## Sheet1
ID | Commenter | Clause | T or E | Part of a "No" Vote | Comment | Suggested Remedy | Resolution | .pdf Page | Line | CommentStatus | CommentRes | EditStatusNotes | Notes | History | Assigned To | Category | SubCategory
935 | Pratik | General | E | Y | Need to clarify that received power is measured at the current receiving antenna connector. | Change "as seen at the antenna connector" to "as seen at the current receiving antenna connector." | Accepted- Change "as seen at the antenna connector" to "at the output of the currently-in-use receiving antenna connector." CHANGE IN ALL PLACES WHERE ANTENNA CONNECTOR IS REFERENCED FOR RCPI. | [5 empty] | Accepted by Seattle Adhoc group. |  |  | RCPI | Simple Error
375 | Miller | 7.3.2.19 SHOULD BE 7.3.2.21.9 | T | Y | There are 2 deffinitions for RCPI | Remove one | Accepted- Duplicate, see comment 492 | [5 empty] | Accepted by Seattle Adhoc group. |  |  | RCPI | Simple Error
492 | Black | 7.3.2.21.9 | E | N | RPI Threshold is defined twice. The first definition seems to be correct. | Remove p18, l7-9. | Accepted- Remove p18, l7-9. | 18 | 7 |  |  |  | Accepted by Seattle Adhoc group. |  |  | RCPI | Simple Error
555 | Johnson | 7.3.2.22.5 | E | N | Table k8 - Specifiy RCPI Measured Power is in dBm | Change right column heading to "RCPI Measured Power (dBm)" | Accepted- Change right column heading to "RCPI Measured Power (dBm)" | 23 | 7 |  |  |  | Accepted by Seattle Adhoc group. |  |  | RCPI | Simple Error
627 | Johnson | 7.3.2.22.9 | E | N | P26, L13-15 Change 1st sentence to the following "The RPI threshold identifies an RCPI measured power threshold as defined in Table k6." Makes sentence clearer. | P26, L13-15 Change 1st sentence to the following "The RPI threshold identifies an RCPI measured power threshold as defined in Table k6." | Accepted- P26, L13-15 Change 1st sentence to the following "The RPI threshold identifies an RCPI measured power threshold as defined in Table k6." | 26 | 13 |  |  |  | Accepted by Seattle Adhoc group. |  |  | RCPI | Simple Error
197 | Johnson | 15.4.8.5 | E | N | P55, L12-13 - Consider replacing "at the antenna connector" with "at the output of the antenna" to specifiy direction of power measurement. This should be changed throughout the document. | P55, L12-13 - Consider replacing "at the antenna connector" with "at the output of the antenna" to specifiy direction of power measurement. This should be changed throughout the document. | Accepted- Resolution in #935. | 55 | 12 |  |  |  | Accepted by Seattle Adhoc group. |  |  | RCPI | Simple Error
215 | Johnson | 17.5.4.3 | E | N | P59 Table 102 "PMD-RCPI.indicate" should be "PMD_RCPI.indicate" | P59 Table 102 "PMD-RCPI.indicate" should be "PMD_RCPI.indicate" | Accepted- P59 Table 102 "PMD-RCPI.indicate" change to "PMD_RCPI.indicate" | 59 | 4 |  |  |  | Accepted by Seattle Adhoc group. |  |  | RCPI | Simple Error
563 | Lanzl | 7.3.2.22.6 | E | N | It is not clear in this section that the report should only cover one beacon. This is hinted in later text. Without that clarity, it is confusing how to report multiple RCPI, TSF and timestamps in this report. | Add some text clarifying that this beacon report can only apply to one beacon measurement. | Accepted- P23L9 Add new sentences at beginning of line,"The Beacon Report provides the measurment results performed on a single Beacon or Probe Response. When more than one Beacon or Probe Response from the requested BSSID is received during the requeste | 23 | 9 |  |  |  | Accepted by Seattle Adhoc group. |  |  | RCPI | Simple Error
180 | Lanzl | 15.4.5.16.2 | E | N | The text "RCPI indications of 8 bits (221 levels) are supported." is confusing. In fact, RCPI indications of 8 bits are supported and 221 states are assigned to RCPI levels. | Change the text to read: "RCPI indications of 8 bits are supported, as defined in 15.4.8.5. | Accepted- Change the text to read: "RCPI indications of 8 bits are supported, as defined in 15.4.8.5. | 55 | 2 |  |  |  | Accepted by Seattle Adhoc group. |  |  | RCPI | Simple Error
183 | Lanzl | 15.4.8.5 | T | Y | The definition of assignment of RCPI levels to RCPI indicator bits is sloppy. Either provide a complete table or some algorithm that fully describes the states with no ambiguity. | Change lines 18-24 to read: "RCPI indicator = int{(received power in dBm +110)*2} for received powers 0dBm or less and where the RCPI indicator of 0 is used for received signal power less than -110dBm. RCPI indicators 221-254: reserved. RCPI indicator 2 | Accepted- Change line 21 to read: " and so on where RCPI = int{(Power in dBm +110)*2} for 0dbm > Power > -110dBm" | 55 | 21 |  |  |  | Accepted by Seattle Adhoc group. |  |  | RCPI | Simple Error
203 | Lanzl | 17.2.3.5 | E | N | The text "RCPI indications of 8 bits (221 levels) are supported..." is confusing. In fact, RCPI indications of 8 bits are supported and 221 states are assigned to RCPI levels. | Change the text to read: "RCPI indications of 8 bits are supported, as defined in 17.3.10.6. | Accepted- Change the text to read: "RCPI indications of 8 bits are supported, as defined in 17.3.10.6. | 56 | 12 |  |  |  | Accepted by Seattle Adhoc group. |  |  | RCPI | Simple Error
207 | Lanzl | 17.3.10.6 | T | Y | The definition of assignment of RCPI levels to RCPI indicator bits is sloppy. Either provide a complete table or some algorithm that fully describes the states with no ambiguity. | Change lines 24-29 on page 56 and line 1 on page 57 to read: "RCPI indicator = int{(received power in dBm +110)*2} for received powers 0dBm or less and where the RCPI indicator of 0 is used for received signal power less than -110dBm. RCPI indicators 2 | Accepted- Change line 27 to read: " and so on where RCPI = int{(Power in dBm +110)*2} for 0dbm > Power > -110dBm" | 56 | 27 |  |  |  | Accepted by Seattle Adhoc group. |  |  | RCPI | Simple Error
216 | Lanzl | 17.5.5.8.2 | E | N | The text "RCPI indications of 8 bits (221 levels) are supported..." is confusing. In fact, RCPI indications of 8 bits are supported and 221 states are assigned to RCPI levels. | Change the text to read: "RCPI indications of 8 bits are supported, as defined in 17.3.10.6. | Accepted- Change the text to read: "RCPI indications of 8 bits are supported, as defined in 17.3.10.6. | 59 | 15 |  |  |  | Accepted by Seattle Adhoc group. |  |  | RCPI | Simple Error
231 | Lanzl | 18.4.8.5 | T | Y | The definition of assignment of RCPI levels to RCPI indicator bits is sloppy. Either provide a complete table or some algorithm that fully describes the states with no ambiguity. | Change lines 14-20 to read: "RCPI indicator = int{(received power in dBm +110)*2} for received powers 0dBm or less and where the RCPI indicator of 0 is used for received signal power less than -110dBm. RCPI indicators 221-254: reserved. RCPI indicator | Accepted- Change line 17 to read: " and so on where RCPI = int{(Power in dBm +110)*2} for 0dbm > Power > -110dBm" | 63 | 17 |  |  |  | Accepted by Seattle Adhoc group. |  |  | RCPI | Simple Error
21 | Oakes | 10.3.2.2.2 | T | Y | RCPI units need to be defined | In the second table, descript add "in dBm". | Accepted- In the description column replace sentence with "The RCPI of the probe request as measured in dBm by the responding STA as defined in the applicable PHY Specification.". | 38 | 3 |  |  |  | Accepted by Seattle Adhoc group. |  |  | RCPI | Simple Error
448 | Qi | 7.3.2.21.6 | E | Y | P15, Table k4 - "For single measurement, report to be issued when the RCPI level of the measured STA is above an absolute threshold". "When" doesn’t make sense for the single measurement. It should be "if". | Change "when" to "if" for all single measurements in the table k4. | Accepted - Change "when" to "if" for all single measurements in the table k4 and in MIB description on P76. | 15 | 1 |  |  |  | Accepted by Seattle Adhoc group. |  |  | RCPI | Simple Error
636 | Soomro | 7.3.2.22.9 P26 L13-14 | E |  | RPI defined in TGh, should avoid duplication in definition. | Remove ", as seen at the antenna connector." | Accepted- Remove ", as seen at the antenna connector." | 26 | 13 |  |  |  | Accepted by Seattle Adhoc group. |  |  | RCPI | Simple Error
783 | Thrasher | 7.3.22.5 SHOULD BE 7.3.2.22.5 | E | N | Table k8 bad grammer in heading…and there are no units defined for the RCPI Measured Power… | should read "RPI Definitions for a Noise Histogram Report" | Accepted- Table name should read "RPI Definitions for a Noise Histogram Report" | 23 | 7 |  |  |  | Accepted by Seattle Adhoc group. |  |  | RCPI | Simple Error