## Sheet1
ID | Commenter | Clause | T or E | Part of a "No" Vote | Comment | Suggested Remedy | Resolution | .pdf Page | Line | CommentStatus | CommentRes | EditStatusNotes | Notes | History | Assigned To | Category | Subcategory
64 | Emeott | 11.7.3 | T | Y | It is unclear what meaning the term "measurement request sequence" in the first paragraph is intended to convey. Does this phrase refer to the sequence of events that result from a single measurement request or does it refer to the sequence of measurements that occur as part of a periodic measurement request? | Clarify | Accepted- Add new sentence at beginning of line, "A Measurement Request frame may contain a single Measurement Request element or a sequence of Meausrement Request elements. | 46 | 15 |  |  |  | Accepted by Seattle Adhoc group. |  |  | Periodic
86 | Lefkowitz | 11.7.6 | T | Y | This clause does not specify what the behavior is while processing a periodic message and another request comes in | Clairfy behavior of the reciver of a measurment request while processing a periodic measurement request. Clarify the behavior of the reciever of a periodic measurement request when processing a periodic measurement reques | Accepted- Add new sentences at end of line, " The Measurement Request elements are processed in sequence, with certain Measurement Request elements processed in parallel according to the parallel bit field setting. If measurement resources are available, the STA processes each element by setting up and making the specified measurement. Additionally, if the measurement request element is periodic, the STA schedules the series of periodic measurements before beginning the first measurement in the series." Move paragraph at lines 20-22 to begin after line 17. In line 24 change "started" to "completed". | 47 | 19 |  |  |  | Accepted by Seattle Adhoc group. |  |  | Periodic
120 | Johnson | 11.7.7 | T | Y | How does Measurement interval relate to Measurement Duration? Since Measuremetn Duration can only represent around 65s and measurement interval can represent 8192s does this mean I can't make a peroic measurement mandatory. Can Measurement interval be deleted in clause 7.3.2.21.6 and Measurement period be redefined? | Simply clarify the meaning. | Accepted- Expand Figure k27. Show measurement duration, show relationships: duration < T <= I/2, I = nT + r, where n = # of scheduled measurements over the periodic interval, and the remainder r < T. | 49 | 1 |  |  |  | Accepted by Seattle Adhoc group. |  |  | Periodic
121 | Balachander | 11.7.7 | T | Y | Line 33 - "STA may process only one periodic measurement per BSSID at any given time" - What does BSSID refer to ? Does it refer to BSSID of AP it is associated with or does it refer to the BSSID in the Beacon measurement request ? | Clarify | Accepted- Change "periodic measurement per BSSID" to "periodic beacon request measurement per requested BSSID". | 48 | 32 |  |  |  | Accepted by Seattle Adhoc group. |  |  | Periodic
122 | Tsoulogiannis | 11.7.7 | T | Y | Figure k27 - One concept that seems to be overlooked, if I understand the following correctly, is that the measurement time is not necessarily equal to the Period of a periodic measurement. I believe it is equal to the Measurement Duration field. This concept is not shown in this figure (nor mentioned specificially anywhere else in the draft). | Modify figure k27 to show that actual measurement "end" time of each period is controlled by the Measurement Duration field value. | Accepted- Modify Fig k27 as indicated for #120 | [5 empty] | Accepted by Seattle Adhoc group. |  |  | Periodic
132 | Johnson | 11.7.8.1 | T | Y | This clause appear out of sync with clause 7.3.2.21.6. Clause 7.3.2.21.6 states "A Response to a Beacon Request is one or more Beacon Reports" whereas this clause states "may repsond with a Radio Measurement Report frame". Also this clause states "When more than one Beacon, or Probe Response from a BSS is received in the measurement duration, the contents of the Beacon Report shall be based on the latest received." and Clause 7.3.2.21.6 talks about averaging the most recent 19 values. Need to clarify whether this measurement request is for a periodic or single measurement in the text to make tings clearer. | Clarify or explain. | Comment moved to Beacon Report Category. | [8 empty] | Periodic
376 | Lefkowitz | 7.3.2.21 | T | Y | "A value of 0 shall mean the measurement shall start immediately after the previous measurement completed. " is unclear in the context of many measurements requests within one measurement request packet. | Clarify the behavior in regards to single and periodic measurments. | Accepted- Add new sentence to end of line "For periodic measurements, the parallel bit applies only to the start time of the first measurement in the set of periodic measurements." | 9 | 6 |  |  |  | Accepted by Seattle Adhoc group. |  |  | Periodic
384 | Jokela | 7.3.2.21 | T | Y | The duration mandatory bit should apply to 11k measurements only. | Add the sentence 'The duration mandatory bit shall only be set to 1 in Measurement Report elements within Radio Measurement action frames'. | Requires TG discussion/vote to resolve. | [8 empty] | Periodic
400 | Simpson | 7.3.2.21 SHOULD BE 7.3.2.21.6 | T | Y | The paragraph beginning under table k3 states "The Measurement Interval indicates the time interval during which this periodic measurement shall be implemented. Periodic measurements may begin at the indicated start time…" There is no indicated start time. The sender can provide a Measurement Duration and Randomization Interval, but this is not exactly the measurement start time. | Replace the word "indicated start time" in the sentence "Periodic measurements may begin at the indicated start time." with the word "Measurement Start Time", which hopefully has been given it's own definition in clause 3 by one of my earlier comments. | Accepted- Resolved per #475 | [5 empty] | Accepted by Seattle Adhoc group. |  |  | Periodic
441 | Black | 7.3.2.21.6 | T | Y | The text describing the delay of periodic measurements does not take into account measurement duration. The text is also not clear in many areas, e.g. Any periodic measurement which cannot be executed within the following measurement period shall be cancelled? does executed mean started, or completed? What does following measurement period mean? Following what? | Replace with: 'The start time of each periodic measurement may be delayed due to scheduling conflicts at the measuring STA. A delayed periodic measurement shall be started as soon as is practical provided the start time is within the Measurement Interval. If the delayed measurement has not started, or is in progress at the time the next measurement was scheduled to start, the measurement that would have started shall be skipped. Once the delayed measurement is completed then the periodic schedule shall resume from the next scheduled measurement start time.' | Accepted- Replace ". If scheduling conflicts prevent the STA from executing a periodic measurement at the requested measurement time, the STA may delay the periodic measurement, but shall execute the measurement as soon thereafter as possible. A delayed periodic measurment shall not change the scheduled measurement time for any subsequent periodic measurements. A periodic measurement may be delayed up to a maximum of one measurement period. Any periodic measurement which cannot be executed within the following measurement period shall be cancelled" with "The start time of each periodic measurement may be delayed due to scheduling conflicts at the measuring STA. A periodic measurement may be delayed up to a maximum of one measurement period. A delayed periodic measurement shall be started as soon as is practical provided the start time is within the Measurement Interval. If the delayed measurement has not started before the scheduled start time of the next measurement, the measurement shall be skipped." | 13 | 11 |  |  |  | Accepted by Seattle Adhoc group. |  |  | Periodic
442 | Black | 7.3.2.21.6 | T | Y | It is not clear to me why we need so many unit time definitions for periodic measurements. BSS timing is all in TU so this should be the basis for timing. Milliseconds seems unnecessary. Seconds is fine for longer periods, but an alternative would be kTU. | For both Measurement Period and Measurement Interval remove milliseconds and consider making seconds kTU. Make period and interval field 15 bits and time unit in both cases 1 bit. | Accepted- OK, Revise Tables and text to use TU and KTU as time units. | 13 | 18 |  |  |  | Accepted by Seattle Adhoc group. |  |  | Periodic
447 | Jokela | 7.3.2.21.6 | T | Y | The text describing the delay of periodic measurements does not take into account measurement duration. The text is also not clear in many areas, e.g. Any periodic measurement which cannot be executed within the following measurement period shall be cancelled? does executed mean started, or completed? What does following measurement period mean? Following what? | Replace with: 'The start time of each periodic measurement may be delayed due to scheduling conflicts at the measuring STA. A delayed periodic measurement shall be started as soon as is practical provided the start time is within the Measurement Interval. If the delayed measurement has not started, or is in progress at the time the next measurement was scheduled to start, the measurement that would have started shall be skipped. Once the delayed measurement is completed then the periodic schedule shall resume from the next scheduled measurement start time.' | Accepted- Resolution is in #441 | [5 empty] | Accepted by Seattle Adhoc group. |  |  | Periodic
450 | Johnson | 7.3.2.21.6 | E | N | P13, L6 Reword sentence since awkward. | Replace "The Measurement Period is divided into two subfields: Time Unit and Period, as shown in Figure k4." Change to "As shown in Figure k4, the Measurement Period is divided into two subfields: Time Unit and Period." | Accepted- Replace "The Measurement Period is divided into two subfields: Time Unit and Period, as shown in Figure k4." Change to "As shown in Figure k4, the Measurement Period is divided into two subfields: Time Unit and Period." | 13 | 6 |  |  |  | Accepted by Seattle Adhoc group. |  |  | Periodic
451 | Johnson | 7.3.2.21.6 | E | N | P13, L16-17 Reword to make clear. | Replace last sentence of this paragraph with the following "Any periodic measurement which cannot be executed within its measurement period shall be cancelled." | Accepted- Resolution with rewording in #441 | [5 empty] | Accepted by Seattle Adhoc group. |  |  | Periodic
452 | Johnson | 7.3.2.21.6 | T | Y | Please define the interaction and distiction between Measurement Duration and Measurement Interval. This is not clear. Also update Figure k27 and 11.7.7 | Suggest removing Measurment Interval and redefining Measurement Period to only be defined in TUs. | Partially accepted- Cannot remove measurement Interval. Changed Time units to TU and KTU. Revised figure k27 in #120 to clarify. | [5 empty] | Accepted by Seattle Adhoc group. |  |  | Periodic
453 | Johnson | 7.3.2.21.6 | T | Y | P13, last paragraph continues on P14 - Measurement Interval paragraph is unclear. The sentence "Periodic measurements may begin at the indicated start time." What does this mean since no start time is specified? Reword awkward last sentence. | Rework paragraph | Accepted- Resolution in #475 | [5 empty] | Accepted by Seattle Adhoc group. |  |  | Periodic
464 | Emeott | 7.3.2.21.6 | T | Y | There appears to be no means by which an access point issue a series of measurement requests and then instruct the station taking the measurement to report back once all of the requested measurements are complete, or after each round of measurements is complete in the case of a periodic scan. A mode similar to the beacon table measurement mode would be satisfactory, with the exception that the report issued in response should not be provided immediately but only after at least one round of measurements has been completed. | Define new measurement mode, similar to the beacon table mode, wherein the response to a batch of measurement requests is provided in a measurement report only after one complete round of measurements has been completed. | More work needed, Emeott to provide proposal. | [8 empty] | Periodic
466 | Simpson | 7.3.2.21.6 | T | Y | The Beacon Request mechanism when used for Radio Resource Measurement (RRM) in an infrastructure BSS requires the AP to make Beacon Requests of STAs in the BSS and to process the corresponding Beacon Reports. This centralized approach to RRM depends on measurements being made from Beacons and/or Probe Responses, which may not occur frequently enough in the case of Beacons or the response of the AP may not be fast enough in the case of Probe-Responses to help reduce the current drain of the STA while engaged in this RRM approach. The draft should provide for a decentralized RRM approach also that is feasible if the AP provides more frequent, high priority, autonomous probe response (APR) frames at scheduled intervals advertised to all STAs operating in the BSS. This way, STAs can use decentralized scheduled reception of the APR RRM purposes. And this approach would have lower power consumption potential because of the higher priority channel access and frequent occurrence, the STA would not waste as much power in an awake state if it missed an APR. | Add to the TGk draft a mechanism, for example as described in 11-04-1010-00-000k where the AP could provide more frequent, high priority, autonomous probe response (APR) frames at scheduled intervals advertised to all STAs operating in the BSS. | Need vote on revised 04/1010. | [8 empty] | Periodic
467 | Chen | 7.3.2.21.6 | T | Y | The channel number subfield of the beacon request can identify a single channel or indicate that a station should perform iterative measurements for all channels, but includes no means to indicate that the station should perform measurements for the channels in the AP channel report element. It only seems natural to create a linkage between the beacon request and the AP channel report elements | Designate one of the channel numbers (e.g. FF) to indicate the station should perform measurements for the channels in the AP channel report element. | Accepted- Add new sentence at end of line, ". If Channel Number is 255 (FF Hex), it indicates that the receiving STA shall pursue iterative measurements for all channels listed in the AP Channel Report." | 12 | 14 |  |  |  | Accepted by Seattle Adhoc group. |  |  | Periodic
470 | Reuss | 7.3.2.21.6 | T | Y | The Reporting Condition subfield indicates that it should be averaged over at least 20 measurements, including the last measurement and at least the previous 19 measurements, but if 19 measurements are not available, then any "recent" measurements can be used. This means the 20 measurement requirement is meaningless, particularly in light of the fact that the term "recent" is not defined. Depending on the definition of the word recent, the STA could use more than 20, 20, or less than 20 measurements according to its own discretion. | Either define the term "recent" or else leave the averaging mechanism as implementation dependent, perhaps with an informative suggestion. | Accepted - Replace paragraph at P14L14 with "The Reporting Condition defines when the measured results are to be reported to the requesting STA. The Reporting Condition values are defined in Table k4. For STAs in an IBSS, the Reporting Condition shall be set to a value in the range 0-4, inclusive. For purposes of conditional reporting, the RSSI and RCPI reference levels referred to in Table k4 are moving average values of the RSSI or RCPI levels of the most recent beacons received from the measuring STA's serving AP. In order to reduce the sampling error to several dB, the RSSI and RCPI reference levels are averaged over the last 20-40 serving AP beacons. The STA shall use this average reference level to test the measured STA beacon level for the reporting conditions listed in Table k4. If levels from the 20 last serving AP beacons are not available, the STA shall average the levels from any available serving AP beacons received in the last 40 beacon intervals." | 14 | 14 |  |  |  | Accepted by Seattle Adhoc group. |  |  | Periodic
474 | Kwak | 7.3.2.21.6 | T | N | P13L17: Add reference to later details. | Add new Sentence: "Start times for periodic measurments are described in more detail in 11.7.7." | Accepted- Add new Sentence: "Start times for periodic measurments are described in more detail in 11.7.7." | 13 | 17 |  |  |  | Accepted by Seattle Adhoc group. |  |  | Periodic
475 | Kwak | 7.3.2.21.6 | T | N | P13L22: there is no start time. | Delete second sentence of paragraph. Change third sentence to read "Periodic measurements shall begin and continue for the Measurement Interval time, then periodic measurements shall end." | Accepted- Delete second sentence of paragraph. Change third sentence to read "Periodic measurements shall begin and continue for the Measurement Interval time, then periodic measurements shall end." | 13 | 22 |  |  |  | Accepted by Seattle Adhoc group. |  |  | Periodic
477 | Kwak | 7.3.2.21.6 | T | N | P14L4: The Sentence beginning "An Interval subfield value of 0…" is extraneous and is not needed. The Period subfield correctly describes the special values used for single measurements and to reset periodic measurements. | Delete sentence beginning on L4. | Accepted- Delete sentence beginning on L4. | 14 | 4 |  |  |  | Accepted by Seattle Adhoc group. |  |  | Periodic
479 | Olson | 7.3.2.21.6 page 12 line 24 | T | Y | Remove reference to scan mode. Not all modes require scanning so this is not a scan mode. | Remove the word scan. | Accepted- Remove the word scan. | 12 | 24 |  |  |  | Accepted by Seattle Adhoc group. |  |  | Periodic
921 | Edwards | General | T | Y | I have a basic problem with the periodic mesurements. It seems that they could generate a lot of frames (and it would be difficult for an AP to know how many there were going to be) with only a single request frame. Having an implicit request that can last a very long time seems like a bad idea to me. I also don't think the gain is worth the complexity | Get rid of periodic mesurements, or make their maximum duration shorter (on the order of a few seconds or maybe 20 measurements or so). | Kwak disagrees. Discuss with TG. | [8 empty] | Periodic
994 | Myles | 7.3.2.21.6 | T | Y | The text states that the "periodic measurement" should be cancelled under certain conditions. Does that mean a single measurements should be cancelled or the series of periodic measurements should be cancelled? | Clarify | Accepted-Change "currently active" to "currently active or scheduled". | 13 | 11 |  |  |  | Accepted by Seattle Adhoc group. |  |  | Periodic
997 | Myles | 7.3.2.21.6 | E | Y | Table k4 uses "hysteresis" in almost every entry. It is not clear what this means in this context For example in Report Condition = 1, a report is issued for a periodic measurement when the RCPI level "crosses above an absolute threshold with hysteresis | Clarify, probably using a diagram | Accepted- Add new figure showing use of hysteresis. | [5 empty] | Accepted by Seattle Adhoc group. |  |  | Periodic | Editorial
435 | Wright | 7.3.2.21.6 | E | N | Table k4 is hard to understand - way too much redundant text to read trying to figure out what's different about each item. | Why not start by making two columns, one for periodic measurements, another for single measurements? I'm sure there could be other improvements. | Accepted- Revise table k4 into 3 columns. | [5 empty] | Accepted by weekly teleconf. |  |  | Periodic | Editorial
439 | Black | 7.3.2.21.6 | E | N | P13, l4 should refer to the request not the measurement event there is also a typographical error in the final occurrence of Measurement in the first sentence. Could also be cleaner editorially in the definition of a periodic measurement. | Change P13 l4 to the sentence ending in l10 to read 'The Measurement Period field contains the requested measurement period for periodic measurements, or a value of 0 indicating a request for a single measurement. Measurement Period consists of two subfields: Time Unit and Period, as shown in Figure k4. The Time Unit subfield defines the time unit for the Period subfield as shown in Table k3. The Period subfield contains a 14-bit unsigned number representing the repeat time interval for the requested measurement. A periodic measurement shall be scheduled every Period within the Measurement Interval.' | Accepted with modifications: Change P13 l4 to the sentence ending in l10 to read 'The Measurement Period field contains the requested measurement period for periodic measurements, or a value of 0 indicating a request for a single measurement. As shown in Figure k4, the Measurement Period is divided into two subfields: Time Unit and Period. The Time Unit subfield defines the time unit for the Period subfield as shown in Table k3. The Period subfield contains a 15-bit unsigned number representing the time interval between scheduled measurements. A periodic measurement shall be scheduled every Period within the Measurement Interval.' | [5 empty] | Accepted by weekly teleconf. |  |  | Periodic | Editorial
448 | Qi | 7.3.2.21.6 | E | Y | P15, Table k4 - "For single measurement, report to be issued when the RCPI level of the measured STA is above an absolute threshold". "When" doesn’t make sense for the single measurement. It should be "if". | Change "when" to "if" for all single measurements in the table k4. | Accepted- Change "when" to "if" for all single measurements in the table k4. | [5 empty] | Accepted by weekly teleconf. |  |  | Periodic | Editorial
454 | Johnson | 7.3.2.21.6 | E | N | P14, L1 - Point to correct figure k5. | Change k4 to k5 | Accepted | [5 empty] | Accepted by weekly teleconf. |  |  | Periodic | Editorial
455 | Johnson | 7.3.2.21.6 | E | N | P14, L9-13 - Paragraph seems out of place. Move to where Channel Number is defined. | Move Paragraph P14, L9-13 to P12, Between L14 and L15 or combine as needed. | Accepted with modified wording: See resolution in #444. | [5 empty] | Accepted by weekly teleconf. |  |  | Periodic | Editorial
457 | Karcz | 7.3.2.21.6 | e | n | page 13, line 5, "Measurment Period" is mispelled. | add an "e" to "Measurment | Accepted | [5 empty] | Accepted by weekly teleconf. |  |  | Periodic | Editorial
458 | Karcz | 7.3.2.21.6 | e | n | page 14, line12, extra period after "band" | edit | Accepted | [5 empty] | Accepted by weekly teleconf. |  |  | Periodic | Editorial
444 | Black | 7.3.2.21.6 | E | N | The text relating to Channel Number 0 is misplaced on p14, l9. The first sentence is also duplicated from p12 l11. I think it would be better to add this protocol description to 11.7.8.1 and reference this in 7.3.2.21.6 on P12 l11. | Suggest deleting p14 lines 9-13. Change p12 l11-14 to say: 'Channel Number indicates the channel number for which the measurement request applies. Channel Number is defined within a Channel Band as shown in Table k1. A Channel Number of 0 indicates a request to make iterative measurements for all channels in Channel Band that are valid for the current regulatory domain. This procedure is described in 11.8.7.1.' Add the following to 11.7.8.1 on p50, after l7: 'On accepting a Beacon measurement request with Channel Number set to 0 a STA shall iteratively conduct measurements on all channels in the specified Channel Band that are valid for the current regulatory domain. Measurements shall be made within the specified Measurement Interval with the time between each consectutive measurement as defined in 11.7.2. Measurements shall cease either when all channels have been measured, or the measurement interval has expired. The Channel Number for the first measurement shall be randomly selected.' | Accepted with revised wording per resolution #467. | [5 empty] | Accepted by weekly teleconf. |  |  | Periodic | Editorial
461 | Emeott | 7.3.2.21.6 | T | Y | A sudden drop in signal quality on the serving channel (which does happen say when a person rounds a corner inside a building) could cause a station to release a glut of measurement reports at a time when the destination of the measurement report may be unreachable. How long should the station hold these reports before they are discarded, and if the signal quality of the serving AP returns to acceptable levels how does the station report a return to normal operation and perhaps prevent an unnecessary handover after conditions improve. With all of the complicated reporting conditions provided in Table k4, the draft goes too far in specifying the behaviors of a handover algorithm without the benefit of specifying a complete algorithm which could be reviewed to ensure proper operation. | Simplify the beacon report by removing Table k4 and all subfields in the beacon request/response fields (including the reporting condition, threshold/offset and hysteresis subfields) and supporting text that permit the station to provide measurements on a conditional basis. Provide only the information necessary for the station to respond with measurements at regular intervals or after each measurement. | Kwak disagrees. Discuss with TG. | [8 empty] | Periodic
468 | Zuniga | 7.3.2.21.6 | E | N | pg 14, line 1 - reference to incorrect figure? | change Figure k4 to k5 | Accepted | [5 empty] | Accepted by weekly teleconf. |  |  | Periodic | Editorial
472 | Tsoulogiannis | 7.3.2.21.6 | E |  | page 14, line 6, hex number should be 3FFF not 3FF | change to 3FFF | Accepted but changed to 7FFF per reosoution#442. | [5 empty] | Accepted by weekly teleconf. |  |  | Periodic | Editorial
473 | Kwak | 7.3.2.21.6 | E | N | P13L7: Paragraphs should be merged. | Remove paragraph break. | Accepted | [5 empty] | Accepted by weekly teleconf. |  |  | Periodic | Editorial
476 | Kwak | 7.3.2.21.6 | E | N | P14L2: Paragraphs should be merged. | Remove paragraph break. | Accepted | [5 empty] | Accepted by weekly teleconf. |  |  | Periodic | Editorial