## Title
IEEE P802.11 Wireless LANs
Submission
Designator: | 11-04-1225-01-0apf-ap-function-summary.xls
Venue Date: | NA
First Author: | Edney Jon
Subject: | AP Function Summary
Date: | Nov 08 2004
Author(s): | Edney Jon et. Al
jon.edney@ntlworld.com
Abstract:
Initial summary of inputs relating to functional categories of Access Points

## Summary
V1 | Access Point Function Summary
On Air Provisioning
RD&FB | RF Power level received, per packet, per client. This is being enhanced in 802.11k
RD&FB | Receiver Threshold adaptation over noise floor, override setting. Some receiver set a threshold just above the noise floor to assist in capturing the front edge of a valid packet. Often this Threshold is also used to determine if the channel is available for use, Clear Channel Assessment.
RD&FB | Receiver antennae selection: diversity, other. Different radios use different methods to determine which antennae to try to receive a packet on.
RD&FB | Power level: overall or per client. Some transmitters set one power level for all but newer transmitters can change the power packet to packet.
RD&FB | Modulation rate adaptation per client. The transmitter tries to increase the modulation rate against a small number of packet errors.
RD&FB | Packet fragmentation/segmentation value. This is often used effective for channels which suffer interference that is bursting in time.
RD&FB | Transmitter antennae selection: diversity, other. Different radios use different methods to determine which antennae to transmit a packet on. And this method is often separate from the method to receive.
JCZ | Antenna Control-Some support provided at the MIB level, but more complex functionality provided by most manufacturers
RD&FB | Load reporting. Many vendors report a load usually in a proprietary manner, see 802.11e for a load element.
RD&FB | Channel switch command: h
RD&FB | Adjust inter-frame spacing: j
RD&FB | Channel selection: Some access points select an optimum channel after real world multi-system analysis. Still other APs have the channel set via a site survey or simulation input.
JCZ | Dynamic Channel Selection
RD&FB | Transmitter power optimization: Some access points select an optimum power control after real world multi-system analysis and configuration information. Stills other APs have the power set via site survey or simulation input.
RD&FB | Transmission Rate Adaptation
JCZ | Radar Detection
JCZ | Transmit Power Control
JCZ | Load Balancing
Measurement & Reporting
JCZ | Measurements generation, gathering and reporting
RD&FB | Packet error rate: collisions, other errors. Sometimes a packet "end or tail" is "stepped on". Often this collision can be heard/ inferred.
RD&FB | Hidden node identification, RTS/CTS for hidden node. Packet collisions are coming from clients that are hidden nodes to each other
RD&FB | Receiver noise floor: Kelvin temperature level, interference level. Some receivers will run a self calibration to its internal (Kelvin) and external (interference) noise floor.
RD&FB | Receiver built in test, calibration functions.
RD&FB | Packet error rate: no acknowledge, per client. A sudden swing in errors often biases the rate adaptation but also can trigger packet fragmentation/segmentation if it continues.
RD&FB | Transmitter built in test, calibration functions
JCZ | Interference Management
JCZ | Congestion Control
Interface to DS
RD&FB | Update network forwarding tables: DS/network, other Access Points. These are based largely on association and re-association packets, also see 802.11f
JPE | Maps Access Point to Station for DS
JPE | Move data from STA to DS
Advertisement / capability negotiation
RD&FB | Beacons, broadcast channel regulatory and country information to clients, probe responses. Advertisement of presence and configuration information.
RD&FB | Legacy station presence/absence: b/g
RD&FB | Client power save modes: legacy, WiFi-APS, both legacy and APS, proprietary
JCZ | Probe Response/Transmission
JCZ | AP Initial MAC and PHY Configuration (Beacon Interval, SSID, Channel Assignment, etc.)
JCZ | AP Dynamic MAC and PHY Re-configuration (Security, Channel, etc.)
Timing/coordination
JCZ | beacons
RD&FB | Time stamping, timer counters.
RD&FB | Power save mode: Legacy, advanced, both
JCZ | Processing of Control Frames: RTS/CTS/ACK/PS-Poll/CF-End/CF-ACK
JCZ | Synchronization
JCZ | Power Saving
JCZ | Access Scheme Implementation (DCF, PCF, EDCF, etc.)
JPE | Defined timing for entire BSS
Integrity of transfer
JCZ | DL Frame Retransmissions
JCZ | Privacy: 802.11 Encryption/Decryption
JCZ | QoS Support: MAC Frame Classification and Delivery
Access Control
JCZ | STA-Client Authentication
JCZ | AP Authentication from Network
JCZ | Admission Control
Buffering
RD&FB | Priority Queuing: e
JPE | Buffer data between non-AP STA and DS
JPE | Ageing function to delete state state and buffers
Network Services
RD&FB | Network level built in test, various higher level managers looking for many different things.
JCZ | SNMP MIB Maintenance (AP and Client-STAs status and statistics)
JCZ | AP Software/Firmware Upgrade
JCZ | 802.1D Bridging
JCZ | 802.11F IAPP Support
Unassigned
JCZ | Virtual AP Support

## Contrbutors
RD&FB | Roger Durand and Floyd Backes, Propagate Networks
JCZ | Juan-Carlos Zuniga, Interdigital
JPE | Jon Edney, InTalk