## Sheet1
ID | Commenter | Clause | T or E | Part of a "No" Vote | Comment | Suggested Remedy | Resolution | .pdf Page | Line | CommentStatus | CommentRes | EditStatusNotes | Notes | History | Assigned To | Category | Subcategory
421 | Kwak | 7.3.2.21.10 | T | N | P19TableK9: TGk needs a measure of overall AP loadiing for network management and to assist STA roaming and handoff. BSS Load concept presented at last meeting is a good approach but did not address the STA roaming needs of STAs using Tge EDCF priority access. Revised proposal makes the suggested additions. | Changes to add BSS Load to Statistics Request will be provided in 11-04-0632-02-000k-BSS_Load_norm_text.doc.
746 | O'Hara | 7.3.2.26 | T | Y | The Neighbor Report needs RSSI, SNR, and time since last measurement, relative to the station requesting the report. | Add a one-byte field for RSSI, measured in dBm, a one-byte field for SNR, measured in dB, and a 16-bit filed for time since last measurement, measured in seconds.
829 | Kowalski | 9 | T | Y | There need to be defined limits to these procedures that do not affect QoS. | Please include a Clause 9 reference that allows for these things to coexist with QoS.
925 | Kim | General | T | Y | There is no metric for current signal quality. Something equivalent to SINR seen by baseband receiver, something that ultimately relates to frame error rates and/or something that aids determining long-term system settings. Since there is a way to obtain noise-like/non-802.11 interference via Noise Histogram, what may be needed is a metric of other impairments for a link, instead of a overall signal quality metric, if such a thing is difficult to specify. Need not be capable of comparing across different bands and modulations, although that'd be desirable. |  | Reassigned to qos cateogory
928 | Qi | General | T | Y | 11k draft lacks the measurements or the statistics which affect the quality of mutlimedia (Voice or Video) traffics. 11e provides different access priorities for different traffic categories. 11k should also provide metrics for these traffic categories. For example, for VoIP traffic, 11k should include delay, jitter, and packet loss. | Add delay, jitte, packet loss or others in STA Statistics Request with a new "Group Identity".
932 | van Erven | General | T | Y | There are no reports on received EVM and TDS. These metrices will help to understanding the link and channel quality better. | include reports on received EVM measurements and TDS measurements
933 | Miller | General | T | Y | There are no measurements in this draft that shows the quaality of the data being received. | Add either or both packet error rate measurement and or frame error rate measurement or EVM which Jow Kwak presented.
934 | Gohda | General | T | Y | No need information related to security or QoS? | I would like to hear the group opinion.
943 | Zuniga | General | T | N | Lack of measurement for AP load. AP load information is needed for assuring that STA associates with the AP that can indeed provide it with the best service quality. | Please see 11-04-0632-01-000k for proposed change
944 | Zuniga | General | T | N | Lack of link quality measurement. Since power measurements do not provide enough information to assess the link quality, a detailed link quality measurement is critical. | Add a PSNI or link quality measure such as previously proposed in: 11-03-0682-00-0000k, 11-03-0886-00-0000k, or 11-04-0110-01-0000k
950 | Levy | General | T | N | There is currently no adequate PSNI or link quality measure. To maximize BSS and STA efficiency and throughput it is critical that link quality be know as it is a measure that can be used to compare various service options. Power measurements alone are not adequate to assess the link quality. | Add a PSNI or link quality measure such as previously proposed in: 11-03-0682-00-0000k, 11-03-0886-00-0000k, or 11-04-0110-01-0000k
960 | O'Hara | Multiple | T | Y | To be useful, RCPI needs both SNR and RSSI | Replace all definitions and usage of RCPI as only and indication of RSSI or received power to be two fields, RSSI (received power) and SNR. RSSI is defined as it is currently. SNR is defined as an integer value, measured in dB.