## Title
IEEE P802.11 Wireless LANs
Submission
Designator: | doc.: IEEE 802.11-05/0191r0
Venue Date: | March 2005
First Author: | Richard Paine, Boeing
Subject: | LB73 Comment Spreadsheet
Full Date: | 2005-03-14
Author(s): | Richard H. Paine
Boeing
6115 72nd Dr NE Marysville, Wa 98270
Phone: 206-854-8199
Fax: 425-865-2965
email: richard.h.paine@boeing.com
Abstract:
The spreadsheet contains the comments, the recommended resolutions, the TG resolutions, and the categories of comments from LB73. The collection of comments is "in process" until 2359EST on 3/15/05, at which time, the spreadsheet will be sorted by clause and frozen. Any comments received after that time will be appended to the sorted list of comments and categorized from that point on.
Notice: This document has been prepared to assist IEEE 802.11. It is offered as a basis for discussion and is not binding on the contributing individual(s) or organization(s). The material in this document is subject to change in form and content after further study. The contributor(s) reserve(s) the right to add, amend or withdraw material contained herein.
Release: The contributor grants a free, irrevocable license to the IEEE to incorporate material contained in this contribution, and any modifications thereof, in the creation of an IEEE Standards publication; to copyright in the IEEE’s name any IEEE Standards publication even though it may include portions of this contribution; and at the IEEE’s sole discretion to permit others to reproduce in whole or in part the resulting IEEE Standards publication. The contributor also acknowledges and accepts that this contribution may be made public by IEEE 802.11.
Patent Policy and Procedures: The contributor is familiar with the IEEE 802 Patent Policy and Procedures <http:// ieee802.org/guides/bylaws/sb-bylaws.pdf>, including the statement "IEEE standards may include the known use of patent(s), including patent applications, provided the IEEE receives assurance from the patent holder or applicant with respect to patents essential for compliance with both mandatory and optional portions of the standard." Early disclosure to the Working Group of patent information that might be relevant to the standard is essential to reduce the possibility for delays in the development process and increase the likelihood that the draft publication will be approved for publication. Please notify the Chair <stuart.kerry@philips.com> as early as possible, in written or electronic form, if patented technology (or technology under patent application) might be incorporated into a draft standard being developed within the IEEE 802.11 Working Group. If you have questions, contact the IEEE Patent Committee Administrator at <patcom@ieee.org>.

## Instructions
802.11 Spreadsheet Template Instructions
To properly identify your Excel spreadsheet as an IEEE 802.11 Submission
there are 4 steps that you must complete, and 9 data fields that you must fill in.
Step 1. Obtain a document number.
Step 2. Title sheet - fill in the document designator, venue date (e.g. March 2005), first author's name, spreadsheet subject title text, full date (in the ISO 8601 format of YYYY-MM-DD), the complete author(s) details and the abstract text (a total of 7 data fields).
Document designator example "doc.: IEEE 802.11-04/9876r0" , or
"doc.: IEEE 802.11-04/9876r2"
Step 3. Menu select File, Properties. Fill in the 2 data fields:
Author field = first author's name
Company field = first author's company name
Step 4. Delete this instructions sheet.
Excel Spreadsheet Submission Preparation Summary:
Things to do: 4 Fields to fill in: 9
Recommendations:
a) Always start a new document using the template, rather than using someone else's document.
b) For quick and easy creation of new 802.11 submissions, place the 802.11 template files in the template folder area on your computer. Typical locations are:
c:\Program Files\Microsoft Office\Templates\802.11, or,
c:\Documents and Settings\User Name\Application Data\Microsoft\Templates\802.11
To create a new submission, menu select File, New, then select the appropriate 802.11 template file. [scroll down this sheet for more instructions]
c) When you update or revise your document, remember to check all 7 fields in step 2 for the correct values.
d) When saving your spreadsheet, select the Title sheet so that the title sheet will be the first thing readers see when they open the file.
e) The template, and hence your submitted spreadsheet, contains a macro to set the worksheet headers and footers from the data entered on the Title sheet. The presence of the macros may cause a warning message to appear on some systems when the file is opened. You may safely disable the macros when opening the file, unless you intend to print one or more worksheets. Prior to printing, open the file with the macros enabled.
rev: de2004-11-18

## Sheet1
ID | Commenter | Clause | T or E | Part of a "No" Vote | Comment | Suggested Remedy | Resolution | .pdf Page | Line | CommentStatus | EditStatusNotes | Notes | History | Assigned To | Category | Subcategory
1 | Emeott | 7.3.2.21.6 | E | Y | The definition of the reporting condition subfield includes more than a definition of the field. It providers normative text defining how reference conditions are to be defined and used. | Relocate the text defining normative behavior from 7.3.2.21.6 into clause 11.7.8.1, which currently lacks any normative text defining conditional reporting. | [8 empty] | Editorial
2 | Emeott | 7.3.2.21.6 | T | Y | This clause lacks informative text describing Figure k4. The meaning of the arrows in Figure k4 crossing the "threshold - hysteresis" line and the "threshold + hysteresis" line are not obvious, and the figure is kind of busy | Move the figure to clause 11.7.8.1 and provide informative text explaining the meaning of different parts of the figure (or simply delete Figure k4) | [8 empty] | Move figure to Clause 11
3 | Emeott | 7.3.2.21.6 | E | Y | The Hysteresis field is defined as having the same units as the Threshold/Offset field, which then references the RSSI or RCPI field. It would be better to simply define the units. Also, the second sentence is worded awkwardly. | Change the text to read "The Hysteresis subfield is an unsigned 8 bit integer value having the same units as RSSI or RCPI. For single measurements, or when the Reporting Condition subfield is set to zero, the Hysteresis subfield is unused and shall be set to zero." | [8 empty] | Editorial
4 | Emeott | 7.3.2.22.5 | E | Y | The definition of the Noise Histogram Report subfield contains normative text that would be better located in clause 11.7.8.4 | Relocate the text describing how RPI densities are computed to clause 11.7.8.4 | [8 empty] | Editorial
5 | Emeott | 7.3.2.22.9 | E | Y | The units and format of the Bin i Density are never properly defined. However symbols and equations and normative text for calculating the density are buried in this clause. The normative text would be more visible in clause 11.7.8.6 | Relocate the text describing how Bin Densities are calculated to clause 11.7.8.6. | [8 empty] | Editorial
6 | Emeott | 7 | E | Y | There are bits and pieces of normative text embedded throughout this section defining how to calculate different values used when taking measurements or defining how to take the measurements themselves. Scattering the text around in this manner makes it difficult to find. Move it all to the appropriate place in clause 11. | Move normative text defining how to calculate different values used when taking measurements or defining how to take the measurements themselves from clause 7 to clause 11. | [8 empty] | Editorial
7 | Emeott | 11.7.5 | T | Y | The sentence in the clause about refusing measurements is incomplete. | Change the sentence to read "However, the execution of each request in the Radio Measurement category is optional and may be refused by the receiving STA by sending a measurement report with the refused bit set in the Measurement Report Mode field if its execution would significantly degrade the station's performance." | [8 empty] | STA
8 | Emeott | 11.7.6 | T | Y | It is not clear what the entry in Table k14 reading "none" means | Replace the word none with "Not Allowed" or "Invalid" | [8 empty] | Measurement Req
9 | Emeott | 11.7.6 | E | Y | The first sentence of the fifth paragraph would read better if the words "by default" were added after the text "The Measurement Request elements are processed in sequence". | Change the text | [8 empty] | Editorial
10 | Emeott | 11.7.6 | E | Y | The information about autonomous measurements would be much easier to find if it were put in a separate clause | Move the two paragraphs near the end of clause 11.7.6 on autonomous reporting of measurements into their own section, following clause 11.7.6, and call it "Autonomous Measurement Report frames" | [8 empty] | Editorial
11 | Emeott | 11.7.8.1 | T | Y | Perhaps the most complicated type of beacon request is one containing a non-zero reporting condition, threshold and hysteresis fields. However, text describing the normative behavior of a station receiving a beacon request with reporting conditions is completely missing from the MLME clause. | Either define the normative behavior of a station that receives a beacon request with a non-zero reporting condition, or delete the feature. Text is already included in clause 7.3.2.21.6 which could be moved into clause 11 to address this deficiency | [8 empty] | Beacon move to Clause 11
12 | Emeott | 11.8.1 | E | Y | The reference to 802.11i in this clause could be replaced by the clause number defining the 4-way handshake. | Change the text to read "(for example, the 4-way handshake defined in clause 8.5.3)" | [8 empty] | Editorial
13 | Emeott | 11.8.1 | E | Y | The note on utilizing the beacon report in order to determine which APs can be heard is not entirely correct. The note would be more accurate if the word "only" in the phrase "an AP may only utilize information corroborated by Beacon Reports from multiple STAs" were deleted. Other means are available to an AP to corroberate information placed in a neighbor report, such as communicating with another AP over the DS. | Delete the word "only" in the sentence quoted in the comment. | [8 empty] | Editorial
14 | Emeott | 11.8.2 | E | Y | The clause contains several abbreviations in the form "w/". | Replace abbreviation with the word "with" | [8 empty] | Editorial
15 | Emeott | 11.8.3 | T | Y | This clause discusses the possiblity of including an SSID information element in the Neighbor Report Request Frame. The behavior described seems reasonable, but the Request Frame no longer supports an optional extension for the SSID IE. | Change clause 7.4.2.5 to permit the station to append an optional SSID IE to the request. | [8 empty] | Neighbor
16 | Emeott | 7.4.2.3 | E | Y | The last sentence of the clause reads "The TPC Request element shall be set as described in 7.3.2.15." However, the TPC Request element is defined in 7.3.2.17. | Correct the reference to refer to 7.3.2.17. | [8 empty] | Editorial
17 | Emeott | 7.4.2.4 | E | Y | The last sentence of the clause reads "The TPC Report element shall be set as described 7.3.2.16.". However, the TPC Report element is defined in 7.3.2.18 | Correct the reference to refer to 7.3.2.18. | [8 empty] | Editorial
18 | Emeott | 7.4.2.3 | T | Y | The Link Measurement Request frame only includes the TPC Request element, which provides no information about the transmit power used to transmit the Request frame. Even though the station requesting the measurement could calculate link margin, because it knows the transmit power it has used and the maximum transmit power it could use, the measuring station therefore lacks the information needed to calculate link margin for its own use. | Replace the TPC Request element with two fields, namely a "Transmit Power" field and a "Maximum Transmit Power" field. The Transmit Power field is a signed integer and is 1 octet in length. It indicates the actual power used as measured at the output of the antenna connector, in units of dBm, by the STA transmitting the Link Measurement Request frame. The Max Transmit Power field is a signed integer and is 1 octet in length. When set by an STA, it provides an upper limit, in units of dBm, on the transmit power as measured at the output of the antenna connector to be used by that STA on the current channel. | [8 empty] | TPC
19 | Emeott | 11.9 | T | Y | The Link Measurement Report includes a TPC Report element, which contains a link margin field. The problem with the Link Measurement normative text is that no standard means of calculating the link margin has been defined. In fact, clause 7.3.2.18 states "The measurement method of Link Margin is beyond the scope of this amendment." The radio measurement group should address this deficiency, and define a standard technique for measuring link margin in clause 11.9 to permit a STA collecting measurements to compare the link margins obtained from Link Measurement Reports provided by two different STA. | Insert the following definition of link margin into clause 11.9: "The estimated link margin is the RCPI of the Link Measurement Request frame minus the transciver noise floor, where the transceiver noise floor is the noise floor of the receiver used by the STA taking the measurement." | [8 empty] | TPC
20 | Emeott | 11.7.8.1 | T | Y | The Beacon Report contains a one octet RCPI field. The PICS do not contain an entry indicating whether RCPI Measurement during Passive Scanning is mandatory or optional. If the RCPI Measurement during Passive Scanning is optional, the normative text should indicate what a STA should put in the RCPI field of the Beacon Report if it does not support RCPI measurement during Passive Scanning, or should indicate that the STA may refuse the measurement. | Insert a row into the PICS with the heading RCPI Measurement during Passive Scanning and a row indicating that Measurement of RCPI on Beacon frames is mandatory, or put text into clause 11.7.8.1 explaining what a STA should put into the RCPI field when it is unable to measure the RCPI of received beacon frames. | [8 empty] | RCPI
21 | Emeott | 11.9 | T | Y | Stations making handover decisions must periodically take link margin measurements. The measurements may be taken passively, so the addition of transmit power information to the Transmit Power field in Beacon frames is a good start. However, Beacon frames contain information that is unnecessary when making the calculation, and these frames are transmitted infrequently. This is a problem when a station in standby has to scan several channels, because it forces the station to exit and enter power save mode multiple times per scan while waiting for the beacons from neighbor AP to be transmitted (each time consuming power during the transition from sleep to active). | Adopt the concept of measurement pilot frame by accepting normative text in doc# 05/1599r2. Because the sole purpose of the measurement pilot frame would be to permit stations to passively take link margin measurements, it is not encumbered with the extra fields present in the ever expanding beacon and could be transmitted more frequently than a Beacon frame. | [8 empty] | STA
22 | Emeott | 11.9 | T | Y | Active measurement reporting of link margin provides a station with greater flexibility in scheduling when measurements are collected and a more immediate result than passive scanning, but consumes more bandwidth in use cases where many stations are taking measurements to support seamless mobility. A compromise between the quick response of active measurement requests and the low overhead of scanning for beacons is needed at QoS enabled access points in systems that support fast transitions | Adopt the concept of measurement pilot frame by accepting normative text in doc# 05/1599r2. | [8 empty] | STA
23 | Jose | General | T | Y | In general the draft lacks sufficient QOS resource measurement. Examples include the following. a) usage of various 11e modes seen in BSS as well as neighbor BSS, example the use of CFP , HCCA,CFB. b) QOS parameters elements used. c) Fraction of time used by HCCA vs EDCA d) QOS Stats on a per TC and TS basis. e) Resource available for Admission Control of new Flows. | Includes Radio Resource Measurements required for efficient QOS operation using IEEE 802.11e in a multi BSS environment. | [8 empty] | QoS
24 | Jose | General | T | Y | There are several resource management use cases which need real time measurements that can be used for immediate action, consider operation modes of piggy back measurement information that be used for dynamic network adaptation. Example of such use include, Distributed Scheduling ( For eg, for11e HCCA to work properly in a multi BSS environment there may be need to synchronize TXOP schedules among neighbor BSS. ), Dynamic Rate Adaptation (using TPC request for link quality measurements may have too much overhead). New or unused fields in existing frames may be used for this purpose. If there are existing mechanisms please point the commenter to these mechanisms. | Commenter requests TG to respond with clarification, perhaps the TG considers these type of measurements part of the upcoming wireless network management task group. | [8 empty] | TPC
25 | Jose | General | T | Y | Many of the measurements required by this draft require new hardware and some of the measurements are significantly complicated to implement. The performance issues faced by 802.11 and 802.11e are because of drawbacks of channel access, the nature of wireless medium and the impact of asymmetric channel conditions, it is not obvious that each measurement provided by the current draft will improve the performance enough to warrant the complexity, even with the definition of better management techniques in the future. Did the TG put in sufficient due diligence to each of the required measurement? Are there simulation results showing improvement in network performance? The commenter is interested in especially knowing the benefit accorded by measurements that require new hardware, vs with simpler measurements using existing hardware . ( Of course implementations are out of scope of the standard, however most if not all of the TG should be aware of the measurement features supported by current chipset vendors). Simulations results are important, and there will definitely be sponsor ballot comments to that nature, so the TG should quantify the improvement provided by each 802.11k feature to a variety of operational scenarios. | Please point the commenter to simulation results that show that each of these measurements contribute to actually enhance network performance. | [8 empty] | Misc
26 | Jose | General | T | Y | Many of the measurements required by this draft require new hardware and some of the measurements are significantly complicated to implement. The performance issues faced by 802.11 and 802.11e are because of drawbacks of channel access, the nature of wireless medium and the impact of asymmetric channel conditions, it is not obvious that each measurement provided by the current draft will improve the performance enough to warrant the complexity, even with the definition of better management techniques in the future. Did the TG put in sufficient due diligence to each of the required measurement? Are there simulation results showing improvement in network performance? The commenter is interested in especially knowing the benefit accorded by measurements that require new hardware, vs with simpler measurements using existing hardware . ( Of course implementations are out of scope of the standard, however most if not all of the TG should be aware of the measurement features supported by current chipset vendors). Simulations results are important, and there will definitely be sponsor ballot comments to that nature, so the TG should quantify the improvement provided by each 802.11k feature to a variety of operational scenarios. | Please point the commenter to simulation results that show that each of these measurements contribute to actually enhance network performance. | [8 empty] | Misc
27 | Jose | General | T | Y | There are different CCA Mode supported, and different CCA Threshold are used. For RPI time histogram RPI threshold is present in the report. For CCA reports, include CCA mode and CCA threshold. | Include CurrentCCAMode and CCAThreshold in CCA related reports. | [8 empty] | RPI
28 | Bilstad | 11.7.8.6 | E | N | page 55 line 3 contains the word "CCA"; this is not the name of the measurement | replace "CCA" with "medium sensing time" | [8 empty] | Editorial
29 | Bilstad | 11.7.8.6 | E | N | it's a little strange that this particular section has an informative note about usage, but yet the other measurements do not | create a new section to capture this and other informative notes on usage | [8 empty] | Editorial
30 | Bilstad | 11.8.1 | T | N | The first paragraph contains the statement: "A Neighbor Report element shall only contain entries of neighboring APs that are legitimate members of ESSs satisfying the query." What is the definition of "legitimate"? Does it mean not a "rogue"? I don't see any specific way to define "legitimate", and it seems tangential to 11k to try to define it anyway. | remove all occurrences of the word "legitimate" from this section; add advisory text stating that the infrastructure may want to take into account the fact that there may be AP devices in the vicinity (and even in the ESS) that may be outside of administrative control | [8 empty] | Neighbor
31 | Lin | 11.8.2 | T | N | It says only associated STA can request a neighbor report. If security is not a concern, it should allow any STA to request neightorhood report in order to speed up roaming. | If security is not a concern, any STA should be able to request a neighborhood report. If security IS a concern, then it should say only authenticated STA ( if RSN is enabled, it needs to be 802.11i authenticated) can request a neighborhood report. | [8 empty] | STA
32 | Lin | 11.7.8.5 | E | N | It is not very clear how station detects potential hidden station. | Need more text to describe how this works. It says STA receives an frame but not the acknowledge frame. I think it means STA receives an fram between two other STAs but not the acnowledgement frame. | [8 empty] | Editorial
33 | Lin | 11.7.8.5 | E | N | Detecting of hidden station can also be done by receiving acknowledge frame between a STA and a hidden station but not the data/management frame. | I think this will be the most common case sine the data frame is sent out at higher speed but ACK is esend out using BasicRate. If the detecting station is far away, it can probably only hear lower-rate ACK(e.g. 6Mbps), but not be able to receive the higher rate(e.g. 54M bps) data frame correctly | [8 empty] | Editorial
34 | Lin | 11.7.8.1 | T | N | Channel number 0 in beacon measurment request means a STA should iteratively conduct measurements on all channels in the specified Regulatory Class. Since some radio can only support a subset of channels in a class ( for example, some 802.11a radio do not support 5.4-5.8 ), it should say STA should iteratively conduct measurements on all SUPPORTED channels. | Change from "all channel" to "all supported channel" | [8 empty] | Beacon
35 | Lin | 7.3.2.21.6 | T | N | There should be a commad to ask for measuement of "ALL REGULATORYCLASS" so multiband STA can scan all channels in one request | Change table K1 to use 255 to indicate ALL supported regulatory class. When regulatory class field is 1, chanel number should be either 0 or 255 | [8 empty] | STA
36 | Kowalski | 7.3.2.21 | T | Y | It is still unclear exactly what is done with Noise Histogram | explain its use or delete it. | [8 empty] | Noise
37 | Kowalski | 7.3.2.22.11 | T | Y | Although there is a reference to what an LCI is, there is no protocol model for the assumption of how this is generated. Is exist with (unspoken) primitives in the PHY? | Please include said protocol model. | [8 empty] | LCI?
38 | Kowalski | 7.3.2.22.19 | T | Y | Again, I would askfor "conditional" channel occupancy be included as per the last draft to at least allow this measurement to be relevant for QoS measurements. As I previously wrote: "If the dependency*between* idle and busy times was measured, this would actually be a useful statistic for QoS flow admission. IOW, an idle time of how long is preceded by a busy time of how long probablistically? You need, therefore a joint or conditional density/distribution function. " | Instruct the editor to create normative next following the instructions given in 993r0. (Note: If given a time and place for conference call on this, I can try to accommodate the group to present that paper,but I won't be in the meetings in March or May, due to other constraints). | [8 empty] | QoS
39 | Kowalski | 11.7.8.8 | T | Y | "The mechanism by which the information in the LCI report is 17 generated is not specified, to allow the accuracy of the reported location to be ‘best effort’" doesn't really address FROM WHERE the informatio n comes. WHERE does it come from? Is it from some other device bridged to an 802.11 network? Is it done (magically) within the PHY itself? Is this the result of omniscient MAC design? Without knowing this, and frankly without having at least SOME knowledge of "the mechanism," it is impossible to create an interoperable system that has any meaning in the marketplace (as at least hoped for inthe PAR); a "best effort" implementation of this could be a pseudo-random number generator. | Please (at the very least) specify Clause 10 behavior (i.e., primitives) for this and a relevant architectural model. | [8 empty] | LCI?
40 | Ozer | 11.9 | T | Y | Active measurement reporting of link margin provides a station with greater flexibility in scheduling when measurements are collected and a more immediate result than passive scanning, but consumes more bandwidth in use cases where many stations are taking measurements to support seamless mobility. A compromise between the quick response of active measurement requests and the low overhead of scanning for Beacons is needed at QoS enabled access points in systems that support fast transitions | Adopt the concept of 'measurement pilot' into the TGk draft by accepting the normative text in doc# 05/1599r2. | [8 empty] | QoS
41 | Kobayashi | 3 | T | Y | Received Channel Power Indicator (RCPI) - what does absolute received power mean? | Received Channel Power Indicator (RCPI): A measure of the total signal and noise power of a received 802.11 frame as seen at the antenna connector. | [8 empty] | RCPI
42 | Kobayashi | 7.3.2.21.8 | T | Y | A Hidden Station is not defined. | [9 empty] | Hidden
43 | Kobayashi | 7.3.2.21.9 | T | Y | The CCA Idle Time and CCA Busy Time Histograms are direct inverses of each other, are they not? Cannont one be directly derived from the other? (I.e. if the CCA is Busy then it is not idle?) Why do we need both? Do we even need either one? | Remove the CCA Idle Time Measurement. | [8 empty] | Histograms
44 | Kobayashi | 7.3.2.22.9 | T | Y | The CCA Idle Time and CCA Busy Time Histograms are direct inverses of each other, are they not? Cannont one be directly derived from the other? (I.e. if the CCA is Busy then it is not idle?) Why do we need both? Do we even need either one? T | Remove the CCA Idle Time Measurement. | [8 empty] | Histograms
45 | Kim, Joonsuk | 7.3.2.21.6 | T | Y | When the channel number is 0 or 255, does the measurement duration apply per channel, or for the entire set of measurements? | Make an explicit statement about whether the measurement duration is per channel or per channel set. Add the following text within the clause: "When the channel number is 0 or 255, the measurement duration applies to each channel." | [8 empty] | Channel
46 | Kim, Joonsuk | 7.3.2.21.9 | T | Y | CCA Idle Time and CCA Busy Time are inverses of each other. | Remove the CCA Idle Time Measurement. | [8 empty] | Histograms
47 | Kim, Joonsuk | 7.3.2.22 | T | Y | I'm confused by the measurement report mode - all of the mode values seem to indicate an error of some sort - what if there is no error? Shouldn't there be a code for that? | Add a measurement report mode value which represents the case of no error - all systems go - no problems here sir, just the report that you requested… | [8 empty] | Misc
48 | Kim, Joonsuk | 7.3.2.22.7 | T | Y | Shouldn't we avoid repeating the channel number, regulatory class, actual measurement start time and measurement duration values for every different TA value for that channel? That's a total of 12 bytes repeated dozens of times - what a waste! | Allow a measurement report element of type frame report to include multiple frame report entry values for each set of channel, reg class, actual measurement and measurement duration. The element length will allow a receiver to determine how many copies of frame report entry exist in the element. A new element is already needed for each new channel, so that part won't be a problem. | [8 empty] | Misc
49 | Kim, Joonsuk | 7.3.2.21.8 | T | Y | This mechanism was originally brought into 802.11h and then later rejected by the working group. What purpose does it serve? | Remove this measurement. | [8 empty] | Misc
50 | Kim, Joonsuk | 7.3.2.22.8 | T | Y | Nice try. How can I report on a hidden node, when, if it is truly hidden, I don't know it is there? And if it really is intended to mean that the node is hidden from the STA requesting the measurement, then the question is, how does this reporting STA know that the requesting STA cannot hear that node? This is crazy. | Remove this measurement. | [8 empty] | Hidden
51 | Kim, Joonsuk | 11.7.8.9 | T | Y | This whole pause thing seems a bit half-baked. What is the expected time between the arrival of a pause and the arrival of the subsequent measurement request to which it applies? Is that interval fixed, or at least, predictable? Probably not. It is likely variable, dependent on the current network conditions, including but not limited to: channel, offered load, number of nodes, interference sources. So how useful will the pause be? A pause sender would specify a pause interval, but it would not know: 1) how long it took for the pause frame to actually make it onto the network and across the network (access delay for the pause frame itself) 2) how long it took for the measurement request frame access delay | Either: eliminate the pause concept and therefore, its associated subclauses, or change it to use a TSF value as the end of the pause time - i.e. make it use an absolute reference of time rather than a relative one. | [8 empty] | Misc
52 | Kim, Joonsuk | 7.3.2.1 | T | Y | I note that there are at least three variants of phrasing with respect to the inclusion of elements in frames as follows: 1. element shall be present if 2. element may be present if 3. element shall be present only if -- Does the first phrasing imply that even if the condition is not true, then the element might be present? Is that what is intended for the elements employing this phrasing? And does the third phrasing explicitly disallow the presence of the element when the condition is not true? Is that what is intended? | Clarify the intent of the element inclusion language by at least, adding a qualifier to indicate what is allowed for the inverse of the stated condition. E.g. element X shall be present if condition A, and may be present if condition A-BAR. Each element should also have an allowance to be present optionally for any reason. E.g. Each element should also include language following all of the explicit conditions as such: "otherwise, may optionally be present" | [8 empty] | Misc
53 | Kim, Joonsuk | 7.3.2.4 | T | Y | I note that there are at least three variants of phrasing with respect to the inclusion of elements in frames as follows: 1. element shall be present if 2. element may be present if 3. element shall be present only if -- Does the first phrasing imply that even if the condition is not true, then the element might be present? Is that what is intended for the elements employing this phrasing? And does the third phrasing explicitly disallow the presence of the element when the condition is not true? Is that what is intended? | Clarify the intent of the element inclusion language by at least, adding a qualifier to indicate what is allowed for the inverse of the stated condition. E.g. element X shall be present if condition A, and may be present if condition A-BAR. Each element should also have an allowance to be present optionally for any reason. E.g. Each element should also include language following all of the explicit conditions as such: "otherwise, may optionally be present" | [8 empty] | Misc
54 | Kim, Joonsuk | 7.3.2.1 | T | Y | I note that there are at least three variants of phrasing with respect to the inclusion of elements in frames as follows: 1. element shall be present if 2. element may be present if 3. element shall be present only if -- Does the first phrasing imply that even if the condition is not true, then the element might be present? Is that what is intended for the elements employing this phrasing? And does the third phrasing explicitly disallow the presence of the element when the condition is not true? Is that what is intended? | Clarify the intent of the element inclusion language by at least, adding a qualifier to indicate what is allowed for the inverse of the stated condition. E.g. element X shall be present if condition A, and may be present if condition A-BAR. Each element should also have an allowance to be present optionally for any reason. E.g. Each element should also include language following all of the explicit conditions as such: "otherwise, may optionally be present" | [8 empty] | Misc
55 | Kim, Joonsuk | 7.3.2.7 | T | Y | I note that there are at least three variants of phrasing with respect to the inclusion of elements in frames as follows: 1. element shall be present if 2. element may be present if 3. element shall be present only if -- Does the first phrasing imply that even if the condition is not true, then the element might be present? Is that what is intended for the elements employing this phrasing? And does the third phrasing explicitly disallow the presence of the element when the condition is not true? Is that what is intended? | Clarify the intent of the element inclusion language by at least, adding a qualifier to indicate what is allowed for the inverse of the stated condition. E.g. element X shall be present if condition A, and may be present if condition A-BAR. Each element should also have an allowance to be present optionally for any reason. E.g. Each element should also include language following all of the explicit conditions as such: "otherwise, may optionally be present" | [8 empty] | Misc
56 | Kim, Joonsuk | 7.3.2.8 | T | Y | I note that there are at least three variants of phrasing with respect to the inclusion of elements in frames as follows: 1. element shall be present if 2. element may be present if 3. element shall be present only if -- Does the first phrasing imply that even if the condition is not true, then the element might be present? Is that what is intended for the elements employing this phrasing? And does the third phrasing explicitly disallow the presence of the element when the condition is not true? Is that what is intended? | Clarify the intent of the element inclusion language by at least, adding a qualifier to indicate what is allowed for the inverse of the stated condition. E.g. element X shall be present if condition A, and may be present if condition A-BAR. Each element should also have an allowance to be present optionally for any reason. E.g. Each element should also include language following all of the explicit conditions as such: "otherwise, may optionally be present" | [8 empty] | Misc
57 | Kim, Joonsuk | 7.3.2.9 | T | Y | I note that there are at least three variants of phrasing with respect to the inclusion of elements in frames as follows: 1. element shall be present if 2. element may be present if 3. element shall be present only if -- Does the first phrasing imply that even if the condition is not true, then the element might be present? Is that what is intended for the elements employing this phrasing? And does the third phrasing explicitly disallow the presence of the element when the condition is not true? Is that what is intended? | Clarify the intent of the element inclusion language by at least, adding a qualifier to indicate what is allowed for the inverse of the stated condition. E.g. element X shall be present if condition A, and may be present if condition A-BAR. Each element should also have an allowance to be present optionally for any reason. E.g. Each element should also include language following all of the explicit conditions as such: "otherwise, may optionally be present" | [8 empty] | Misc
58 | Kim, Joonsuk | 11.7.7 | T | Y | There is no explicit indication as to whether this pause affects only Radio Measurement measurement requests or only Spectrum Management measurement requests or both. | Fix this the right way by renaming the new Radio Measurement actions of Measurement request and measurement response to Qunicy and Rebecca. Given the lack of existence of the restart and other field in the specturm action frames, one must assume that the problem will then be fixed by changing the references in this clause to Qunicy and Rebecca rather than measurement request and response. | [8 empty] | Misc
59 | Kim, Joonsuk | 7.3.2.22.5 | T | Y | This clause contradicts 11.7.8.4, where only the CCA=IDLE condition is specified. | Change the phrase: "the STA shall measure the RCPI in the specified channel as a function of time over the measurement duration when NAV is equal to 0" to "the STA shall measure the RCPI in the specified channel as a function of time over the measurement duration when CCA indicates idle and NAV is equal to 0" | [8 empty] | STA
60 | Kim, Joonsuk | 7.3.2.27 | T | Y | In the Neighbor report element there is the phrase: "The Reachability field indicates whether the AP represented by this BSSID is reachable by the STA for the exchange of preauthentication frames" -- which STA is being referenced here? Is this the Neighbor Report Element SENDER or the N.R.E. RECEIVER? If it is the receiver, then how does the sender know what the outcome will be for the receiver? | The reachability field seems to be useless. Delete it. | [8 empty] | Neighbor
61 | Kim, Joonsuk | 7.3.2.18 | T | Y | There is a list of frames which may include a TCP report element at the end of this clause. While the list does seem to be informative, it would still be good to update this text to include the new frames which may now also include this element. | Add Radio measurement action frame link measurement report frame to the list of frames which may include a TCP report element. | [8 empty] | Misc
62 | Kim, Joonsuk | 7.2.3.9 | T | Y | The last entry in the table of elements in the probe response is "Elements requested by the Request information element of the Probe Request frame" -- what happens if some of those elements are among the list of those elements which preceeded this entry in the table? E.g. what if the requested elements includes order 17 TPC Report?" Does the description for order 23-n imply that the order 17 item (TPC Report) shall be repeated somewhere in the 23-n section? Or would it be skipped? Or would it not appear as item order 17, but instead appear in the 23-n group? There already is an attempt to deal with this problem in the language of 7.2.3.9 - that language should be updated. | Change the text which preceeds the table: "Note that the information returned as a result of a Probe Request frame with a Request information element may include the FH parameters and/or the FH Pattern Table possibly replicating optional elements identified by orders 12 and 13." to read as follows: "When a probe response frame is returned in response to a probe request frame which contained a Request information element, any of the requested elements which appear as individual items in the ordering list of table 12 shall appear both in their individual ordered location as specified in table 12 and in the ordered location reserved for the list of requested elements, where the requested elements appear in increasing numerical element ID order." | [8 empty] | TPC
63 | Ciotti | 7.4.2.6 | E | N | In the description of the Dialog Token field, the term "any" is ambiguous. | Change "The Dialog Token field shall be set equal to the value in *any* corresponding Neighbor Report Request frame." to "The Dialog Token field shall be set equal to the value in the corresponding Neighbor Report Request 10 frame." | [8 empty] | Editorial
64 | Ciotti | 10.3.12 | E | N | pg 38, ln 18; The editorial instruction for this clause is included with the text of the last paragraph for the previous clause. | Insert CR before editorial instruction. | [8 empty] | Editorial
65 | Ciotti | 10.3.24 | T | Y | Clause 7.4.2.6 states that zero is a valid value for the Dialog Token to indicate a Neighbor Report Response not sent in response to a Neighbor Report Request. However, there appears to be no MLME service primitive to report this type of automated report to the non-AP STA. The only non-AP STA service primitive to report Neighbor Report Responses is MLME-NEIGHBORREP.confirm, which is in only generated in response to a MLME-NEIGHBORREP.request. | Modify the clause for MLME-NEIGHBORREP.indication to include the case of a non-AP STA receiving an automated report (changing the DialogToken value to indicate zero is only valid for non-AP STAs). Also, how are the automated reports generated by the AP? Using the MLME-NEIGHBORREP.response primitive? This seems to be only valid for responding do an MLME-NEIGHBORREP.indication. Is an MLME-NEIGHBORREP.request/confirm needed on the AP as well? Or, remove the text in Clause 7.4.2.6 that refers to zero being a valid value for the Dialog Token, and state the valid vaues are only 1-255. | [8 empty] | Neighbor
66 | Ciotti | 10.3.24.1 | E | N | There are two clauses 10.3.24.1. | Renumber clause for MLME-NEIGHBORREP.response to 10.3.24.4 | [8 empty] | Editorial
67 | Formosa | 11.9 | T | Y | The Link Measurement Request and also the Beacon Request mechanism when used for Radio Resource Measurement (RRM) in an infrastructure BSS requires the AP to make Beacon Requests or Link Measurement Request of STAs in the BSS and to process the corresponding Reports. This centralized approach to RRM depends on measurements being made from Beacons, or Probe Responses, which may not occur frequently enough in the case of Beacons or the response of the AP may not be fast enough in the case of Probe-Responses to help reduce the current drain of the STA while engaged in this RRM approach. Additionally, the AP could periodically make Link Measurement Requests, but this is more wasteful of bandwidth compared to obtaining link quality from frames that does not require that a Request be made. Therefore, the draft should provide for an optional mechanism to enable an effective decentralized RRM approach. This is feasible if the AP provides more frequent, high priority, autonomous Beacon-like frames at scheduled intervals that is known to all STAs operating in the BSS. This way, STAs can use decentralized, scheduled reception of these Beacon-like frames for Link Measurement purposes without having to first send a Link Measurement Request. This approach would allow AP transition decisions to be effectively made by the client device. It would also especially benefit a dual mode WLAN/cellular client device that needs to sniff for WLAN, since it would be able to schedule when to quickly and passively receive these frames while operating in it's cellular mode, thus enabling significantly increasing standby battery life of the device. | Adopt the concept of the 'measurement pilot' into the TGk draft by accepting the normative text in doc# 05/1599r2. | [8 empty] | Beacon
68 | Durand | 7.3.2.21.6 and Table k3 | T | Y | RSSI is not an absolute power level, RSSI is relative to a moving noise floor and is not reliable and should not be used. This is one of the reasons why 11k exists | Strike all references to RSSI and use only RCPI | [8 empty] | RCPI
69 | Durand | 15.2.7 | T | Y | RSSI is not an absolute power level, RSSI is relative to a moving noise floor and is not reliable and should not be used. This is one of the reasons why 11k exists | Strike all references to RSSI and use only RCPI | [8 empty] | RCPI
70 | Durand | 15.4.5.16.4 | T | Y | RSSI is not an absolute power level, RSSI is relative to a moving noise floor and is not reliable and should not be used. This is one of the reasons why 11k exists | Strike all references to RSSI and use only RCPI | [8 empty] | RCPI
71 | Durand | 17.5.5.8.4 | T | Y | RSSI is not an absolute power level, RSSI is relative to a moving noise floor and is not reliable and should not be used. This is one of the reasons why 11k exists | Strike all references to RSSI and use only RCPI | [8 empty] | RCPI
72 | Durand | 18.2.6 | T | Y | RSSI is not an absolute power level, RSSI is relative to a moving noise floor and is not reliable and should not be used. This is one of the reasons why 11k exists | Strike all references to RSSI and use only RCPI | [8 empty] | RCPI
73 | Durand | 18.4.5.16.4 | T | Y | RSSI is not an absolute power level, RSSI is relative to a moving noise floor and is not reliable and should not be used. This is one of the reasons why 11k exists | Strike all references to RSSI and use only RCPI | [8 empty] | RCPI
74 | Durand | 7.3.2.22.4 | T | Y | This is not a channel "load" report, this is a channel "busy" report. Load can have a different meaning and is now called out in 11e, we should use a term different then "load". | Change the word "load" to "busy" in all areas in this section | [8 empty] | Channel Load
75 | Durand | 10.3.11 | T | Y | The final paragraph is not enforceable. A station should be able to ignore a measurement request it should NOT be a requirement for the station to respond if it is too busy to do so or is otherwise incapable or the measurement requestor is not authenticated/authorized. Also, the setting for the incapable bit is not necesarily permanent. This is rife for abuse as anyone can request a measurement. | Remove the entire final paragraph | [8 empty] | Misc
76 | Winget | 7.3.2.12 | T | Y | Why is the request Information element only allowed in the association request but not in a reassociation request? | Enable the Request IE to be used in an Reassociation Request/Response as well. | [8 empty] | Misc
77 | Winget | General | T | Y | Unless these measurement requests and responses are protected, an attacker can mislead the reciever of these reports by easily forging the reports…..or, force the STAs to an effective denial of service attack by forcing them to continually go off to do measurements. | consider making these measurement requests data frames. Otherwise, this work will have to await the ADS SG to form and fulfil it's PAR and 5 criteria. | [8 empty] | STA
78 | Winget | 7.3.2.21 | T | N | The descriptive text in pg. 9 state the bits are indicators for the receiver where as Table 20a state that they are for the transmitter. Please clarify….it seems that the bits should really be the settings as defined by the transmitter? | Please make text consistent. | [8 empty] | Misc
80 | Winget | 7.3.2.21.7 | T | N | What is a Frame Request? Is this to look for a specific frame? The section implies the request to measure for a particular frame but the element doesn't seem to specify a frame type? | Please clarify text. | [8 empty] | Misc
81 | Winget | 7.3.2.22.4 | T | N | Should the channel Load report be consistant to how it is also being advertised by 802.11e? | Please clarify text. | [8 empty] | QoS
82 | Winget | 7.3.2.22.6 | T | Y | Received Elements in the Beacon Report could be greater than 216 octets which is the alloted remaining length given that the Report is an element in the Measurement Report Element. How will all the beacon elements get reported or truncated? | Please clarify text. | [8 empty] | Beacon
83 | Winget | 7.3.2.22.7 | T | Y | The Frame Report needs to be clarified. By "individual frames" are these received unicast frames? Data, control, management frames or all frame types? | Please clarify text. | [8 empty] | Misc
84 | Winget | 7.3.2.27 | T | Y | The Neighbor Report seems to imply that the STA is already associated to some AP (e.g. based on the contents of the report itself). If that is the case, then the Neighbor Report Request and Response should only be valid after successful association and invalid prior to State 3. | Please clarify text. | [8 empty] | Neighbor
85 | Estrada | 7.2.3.1 | E | N | The table lists the conditions that require the Country element to be present. But the paragraph in the original spec is now incomplete in its description of these conditions. | Add the following: Change the first paragraph as follows: The frame body of a management frame of subtype Beacon contains the information shown in Table 5. If the dot11MultiDomainCapabilityEnabled attribute is true or dot11SpectrumManagementRequired is true or dot11RadioMeasurementEnabled is true, a STA shall include a Country information element in the transmission of Beacon frames. Optionally, the Beacon frame format may also include the information described in either or both of orders 12 and 13. If the information in both orders 12 and 13 are sent, they shall describe the same hopping pattern. Note that the information described in orders 12 and 13 also may be contained in the Probe Response frame. | [8 empty] | Editorial
86 | Estrada | 7.3.2.12 | E | N | Line 16 should clearly identify the probe response frame. | Change the phrase "probe or association response frame" to "probe response or association response frame". | [8 empty] | Editorial
87 | Estrada | 7.3.2 | T | Y | Table 20 should not contain TBD | Assign a specific Element ID to the information element called "Neighbor Report w/ TSF Information". | [8 empty] | Neighbor
88 | Estrada | 7.3.2.12 | E | N | Line 18 should clearly identify the probe request frame. | Change the phrase "probe or association request frame" to "probe request frame or association request frame". | [8 empty] | Editorial
89 | Estrada | 7.3.2.22.5 | E | N | Typo on page 23, line 10. The word "because" is misspelled. | Correct mispelled word. | [8 empty] | Editorial
90 | Estrada | 7.3.2.22.9 | T | Y | In this section, the definition of a "time interval" could be interpreted incorrectly. For example, I assume the RPI time interval is defined from the time that RPI rises above threshold to the time that RPI falls below threshold. As written, one may interpret time interval to mean all time durations less than or equal to the overall time from RPI rising edge to RPI falling edge. This latter interpretation would result in a cumulative distribution rather than a probability distribution and is probably not the intended definition. In any case, a clarification would be helpful. | Change table k10 medium sensing interval definitions to the following: Change "Time interval during which RPI is above the specified RPI Threshold." to "Time interval measured from the instant that RPI rises above the specified RPI Threshold to the first subsequent instant that RPI falls below the specified RPI Threshold." Change "CCA Idle Time interval" to "Time interval measured from the instant CCA changes from non-idle to idle to the first subsequent instant that CCA changes back to non-idle." Change "CCA Busy Time interval" to "Time interval measured from the instant CCA changes from idle to non-idle to the first subsequent instant that CCA changes back to idle." | [8 empty] | RPI
91 | Estrada | 7.3.2.27 | T | Y | I don't understand what is meant by Reachable or Reachability. I could not find this term defined anywhere in the base standard or the proposed amendment. Does this imply the AP is within radio range? Or does it imply a setting in the AP? | Please explain how Reachability is defined and determined. | [8 empty] | Neighbor
92 | Estrada | 7.4.2.1 | E | Y | The final paragraph on page 34 contains 2 unresolved references. | Correct the unresolved references. | [8 empty] | Editorial
93 | Estrada | 11.7.7 | T | Y | It is not clear how a station should report the results of periodic or repeated measurements. Should the station respond with a single report for each period, each repetition, or each composite measurement? | Clarify the rules for reporting on periodic and repeated measurements. | [8 empty] | Periodic
94 | Estrada | Annex D | E | Y | Page 83, line 49 contains an unresolved reference | Correct the unresolved reference | [8 empty] | Editorial
95 | Estrada | Annex D | E | Y | Page 84, line 13 contains an unresolved reference | Correct the unresolved reference | [8 empty] | Editorial
96 | Estrada | Annex D | T | Y | The MIB uses a different approach in defining the request table versus the report tables. A single request table contains all parameters required for any request type. But multiple report tables are defined, one for each report type. Wouldn't it be more consistent and cleaner if the MIB used the same approach in defining both tables? As is, I believe the request table must be filled in differently for each request type. Therefore, the originator and the processor of the request must have detailed knowledge of the request attributes. If the request table was arranged like the report tables, with one table defined for each request type, the tasks of originating and processing requests would be cleaner and have fewer bugs. | Define multiple request tables, one for each request type. Each table would contain only those attributes necessary for the associated request type. Delete the currently defined all-in-one request table. | [8 empty] | MIB
97 | Wang, Stephan | 11.8.1 | T | Y | Line 7-19 on page 56 discusses specific implementations. It doesn't seem appropriate to have normative descriptions about implementation details in a standard. | Mark the quoted text as informative | [8 empty] | Misc
98 | Wang, Stephan | Annex D | E | N | On page 109, dot11NeighborReportNeighborTBTTOffset should be renamed as dot11NeighborReportNeighborTSFInfo | Change it accordingly. | [8 empty] | Editorial
99 | Johnson | 11.7.8.1 | T | Y | Is it mandatory or optional for a radio measurement enabled station to take RCPI measurements on beacon frames? The PICS should be clarified since the Beacon Report contains a one octet RCPI field that should be filled in every time a station returns a beacon report. | Insert a row into the PICS indicating that Measurement of RCPI on Beacon frames is mandatory, or put text into clause 11.7.8.1 explaining what a STA should put into the RCPI field when it is unable to measure the RCPI of received beacon frames. | [8 empty] | PICS
100 | Johnson | 11.7.8.1 | T | Y | Normative text describing the behavior of a station receiving a beacon request with reporting conditions is missing from clause 11. | Define the normative behavior or find some other way to address the problem. | [8 empty] | Beacon
101 | Johnson | 11.8.1 | E | N | Is the NOTE on p56, L7 indicatating informational text? If it is should indicate where the note ends. | Replace "NOTE" with "Informational text" and determine a way to make it clear where the informational text ends. | [8 empty] | Editorial
102 | Johnson | 7.4.2.3 | T | Y | Add an SSID IE into the Neighbor Report Request frame | Add an SSID IE to the Neighbor Report Request frame as optional to allow a STA to request neighbors for a specific SSID. If the SSID IE is not present, the AP should respond with a neighbor report list corresponding to the SSID it assoaited with. If present, return a neighbor list for the SSID requested. This change will consume no additional over the air bandwidth in the normal operational case but would provide for additional capabilities. | [8 empty] | Neighbor
103 | Johnson | 11.8.3 | T | Y | Mentions use of SSID but not defined in the Neighbor Report Request frame. | Put SSID IE back into the Neighbor Report Request frame and clarify text as required. | [8 empty] | Neighbor
104 | Fischer | 7.2.3.5 | T | Y | I really don't like the way that the modified table has been modified. | Change "requested information element" to "Neighbor Report element or Neighbor report with TSF element" -- change the note to state: "shall be present if association request to which this association response is a response included the request information element with an explicit request for the Neighbor report element or neighbor report element with TSF, otherwise, may be present" | [8 empty] | Neighbor
105 | Fischer | 7.3.2.22.7 | T | Y | The frame report entry fields are described, but there is no sentence introducing those descriptions. (Sure the caption gives it away, but normally, we do not rely on the captions.) | Add the sentence: "The format of the frame report entry frield is as shown in figure k15." | [8 empty] | Misc
106 | Fischer | 7.3.2.21.4 | T | Y | This element seems to give the same information as the Medium sensing time report. | Remove the channel load request element and the corresponding channel load report element. | [8 empty] | Channel Load
107 | Fischer | 7.3.2.21.8 | T | Y | A Hidden Station is not defined. | Remove this measurement. | [8 empty] | Hidden
108 | Fischer | 7.3.2.22.10 | T | Y | Table k10 has a very large number of statistics reported. This appears to be unnecessary. What is an AP going to do with all this data anyway? Please provide some informative text justification for these mechanisms and how they can be used. | Either provide justification for the huge list or pare it down. Two or three key statistics would seem to be adequate. | [8 empty] | Misc
109 | Chen, Ye | 11.9 | T | Y | An improved passive scan procedure is needed to more easily permit stations in standby mode to discover the presence of WLAN channels. Beacons could be used for this purpose, but a station that is not already associated with an AP must generally scan for quite a bit of time before hearing a beacon. A frame that could be transmitted more frequently than a beacon, and that does not have all the overhead of a beacon is needed to assist a station that is attempting to discover WLAN coverage. | Adopt the concept of measurement pilot frame by accepting normative text in doc# 05/1599r2. | [8 empty] | Beacon
110 | Chen, Ye | 7.3.2.21.6 | T | Y | Informative text explaning the meaning of the different labels in Figure k4 would be helpful. The figure seems to show a case that is not one of the valid reporting conditions. Further, the figure seems to show both a threshold and an offset, but there is only one field that has to serve for both. Also, why is this figure not located in clause 11? | Move the figure to the appropriate spot in clause 11 and add informative text, or delete the figure. | [8 empty] | Move to Clause 11
111 | Chen, Ye | 7.3.2.21.6 | T | Y | The threshold/offset is only one field. However, Figure k4 makes it appear as if it is two fields. | Fix the figure. | [8 empty] | Misc
112 | Quinn | All | E | Y | It is very difficult to understand the general protocol and sequences of operations in the protocol. | The specification would benefit from a "synopsis" section that provides an overview of the purpose and general operation of the protocol. To that end, use-oriented descriptions of an implementation of the protocol would serve well. Also, protocol timing diagrams (or some such visual aid) would serve to capture the protocol sequence without the clouding (or choking) detail. These changes would help orient a new reader of the document and provide a guiding context for the detailed technical material that would follow. | [8 empty] | Editorial
113 | Quinn | All | E | Y | It is very difficult to understand the purpose and use of the various measurements. | The specification would benefit from a description of why the measurement is being defined, and what problem the measurement are intended to solve. | [8 empty] | Editorial
114 | Quinn | All | E | Y | It is very difficult to understand what canonical set of measurements are needed to solve which problems. | The specification would benefit from identification of sets of measurements that are intended to be used to solve the problems that 11k is setting out to solve. | [8 empty] | Editorial
115 | Prahtik | All | E | Y | It is very difficult to understand the general protocol and sequences of operations in the protocol. | The specification would benefit from a "synopsis" section that provides an overview of the purpose and general operation of the protocol. To that end, use-oriented descriptions of an implementation of the protocol would serve well. Also, protocol timing diagrams (or some such visual aid) would serve to capture the protocol sequence without the clouding (or choking) detail. These changes would help orient a new reader of the document and provide a guiding context for the detailed technical material that would follow. | [8 empty] | Editorial
116 | Prahtik | All | E | Y | It is very difficult to understand the purpose and use of the various measurements. | The specification would benefit from a description of why the measurement is being defined, and what problem the measurement are intended to solve. | [8 empty] | Editorial
117 | Prahtik | All | E | Y | It is very difficult to understand what canonical set of measurements are needed to solve which problems. | The specification would benefit from identification of sets of measurements that are intended to be used to solve the problems that 11k is setting out to solve. | [8 empty] | Editorial
118 | Jokela | 5.2.5 | E | N | "The resulting information is then available for both the station and upper layers for any purpose, such as radio resource management". Station is defined to be any device that contains IEEE 802.11 MAC and PHY and it can (and most likely it does) contains also upper layers so it might be good to rewrite this sentence. | Remove words "and upper layers" | [8 empty] | Editorial
119 | Jokela | 7.3.2.21 | T | Y | Enable bit. Based on the description and based on Table 20a it seems that Enable bit is not needed. | Remove Enable bit from the Measurement Request element and update text accordingly. | [8 empty] | Misc
120 | Jokela | 7.3.2.21 | E | N | Page 11, lines 6-12. Would it be better to have this text right in the beginning of chapter 7.3.2.21? | Consider moving this text to be the first paragraph of 7.3.2.21. | [8 empty] | Editorial
121 | Jokela | 7.3.2.21.6 | T | Y | Performing beacon measurements based not only BSSID but also SSID would make sense. Possible usage scenarios are: 1) Beacon measurement based in BSSID information (i.e., what is currently specified) 2) Beacon measurement based on SSID information. Measure&report all the beacons and probe responses that match with SSID. Note that broadcast SSID can be used as well. | Add SSID field to Beacon Request. | [8 empty] | Beacon
122 | Jokela | 7.3.2.21.6 | T | Y | In conditional reporting (conditions 5-10) RSSI and RCPI reference values are average values of serving AP beacons or probe responses. If we consider STAs that utilise e.g., power save features, these STAs listen beacons relatively seldom and it may be quite difficult to reach feasible accuracy level especially if the STAs are moving and channel conditions are changing. Thus the practical value of having reference levels based on serving AP measurement values may be close to zero. Proposal is to remove conditional reports 5-10 and remove Hysterisis field as well. | Remove conditional reports 5-10. Remove Hysterisis field. | [8 empty] | RCPI
123 | Jokela | 7.3.2.21.6 | T | Y | RSSI is not standardised measure and therefore having measurements based on RSSI absolute thresholds are not meaningfull. | Remove RSSI reporting conditions | [8 empty] | RCPI
124 | Jokela | 7.3.2.21.6 | T | Y | P. 13. Last sentence is not clear at all. What are "any available serving AP beacons and probe responses"? | Please clarify. | [8 empty] | Beacon
125 | Jokela | 7.3.2.21.9 | T | Y | The Bin Offset. Reference point of the offset is not specified. | Specify. | [8 empty] | Neighbor
126 | Jokela | 7.3.2.21.10 | T | Y | Add groups covering QoS statistics to the STA statistic request | Add QoS statistics to the STA statistics request. | [8 empty] | QoS
127 | Jokela | 7.3.2.21.11 | T | Y | It would be useful to include target accuracy to LCI indication request. By this wasy the requester can indicate what is the minimum accepted accuracy level. If the STA is not able to meet the accuracy requirement, it shall send location unknown report. | Include accuracy fields to LCI Indication Request | [8 empty] | STA
128 | Jokela | 7.3.2.21.12 | T | Y | Pause functionality requires further explanation on how parallel bit is used with that. | Clarify how parallel bit is used in case of Measurement Pause Request. | [8 empty] | Parallel
129 | Jokela | 7.3.2.22 | T | Y | Usage of Late bit is unclear as the absolutely measurement starting time is not indicated in the measurement request. What are the cases where Late bit shall be set to 1? | Clarify the cases where Late bit should be set to 1. | [8 empty] | Misc
130 | Jokela | 7.3.2.22.7 | T | Y | RCPI reported shall be the RCPI value of most recently received frame. Why not use the average RCPI value of the received frames as assumption is that measurement of single frame will not give meaningfull information? | Define RCPI value to be average of the RCPI values measured during the measurement duration. | [8 empty] | RCPI
131 | Jokela | 7.3.2.22.9 | E | N | It is not very easy to understand Medium Sensing Time Histogram measurements and usage of Bins. Additional text could help understand it better. | Add more explanatory text (&figures). | [8 empty] | Editorial
132 | Jokela | 7.3.2.22.10 | T | Y | Add groups covering QoS statistics to the STA statistic report | Add QoS statistics to the STA statistics report | [8 empty] | QoS
133 | Jokela | 7.3.2.22.11 | T | Y | Are methods to carry location information really needed in L2 level? | Give motivation why location information shall be carried in L2 level. | [8 empty] | Location
134 | Jokela | 7.3.2.22.11 | T | Y | Location information is sensible information. Sufficient confidentiality has to be ensured before any location information is transferred. | Add explanation under which conditions location information can be transmitted. | [8 empty] | Location
135 | Jokela | 7.3.2.22.11 | T | Y | It is mentioned that the LCI format in Figure k20 is same as in RFC 3825. This is not true as format defined in RFC 3825 include Code 123 and 16 elements. | Mention that format is similar as in RFC 3825 except Code and 16 elements. | [8 empty] | Misc
136 | Jokela | 7.3.2.22.11 | T | Y | Using only WGS 84 should be enough. | Consider usage of only WGS 84 reference datum. | [8 empty] | Misc
137 | Jokela | 7.3.2.27 | T | Y | SSID would be useful information to report | Add SSID field to Neighbor list entry format. | [8 empty] | Neighbor
138 | Jokela | 7.3.2.27 | T | Y | Usage of Block Ack field in Capabilities Subfield. Current 802.11e draft (D13.0) has Delayed Block Ack and Immediate Block Ack fields. Thus single bit is not enough. | Increase the size of Capabilities Subfield to be 6 bits. Replace Block Ack field with Delayed Block Ack and Immediate Block Ack fields. Reduce number of Reserved for Future Use in BSSID Information field to be 5. | [8 empty] | QoS
139 | Jokela | 7.4.2.3 | E | N | TPC request element is defined in 7.3.2.17 and not in 7.3.2.15. | Correct. | [8 empty] | Editorial
140 | Jokela | 7.4.2.4 | E | N | TPC report element is defined in 7.3.2.18 and not in 7.3.2.16. | Correct. | [8 empty] | Editorial
141 | Jokela | 11.7.4 | T | Y | Last sentence is not clear at all. It seems to contain contradictory information about how the measurements reports shall be reported. | Clarify. | [8 empty] | Misc
142 | Jokela | 11.7.5 | T | Y | First sentence needs clarification. In its current form, sentence mandates a Radio Measurement-capable STA to decode ALL the Measurement Request frames. However, correct rule should be that a Radio Measurement-capable STA shall be able to decode in interpret each Measurement Request frame targeted to it (either individual MAC address match or group MAC address match). | Include clarification that a Radio Measurement-capable STA shall be able to decode and interpret only Measurement Request frames targeted to it. | [8 empty] | STA
143 | Jokela | 11.7.6 | T | Y | It is said that only the most recent received Measurement Request frame is active in the station. STA operation requires additional clarification. If new Measurement Request is received while previous measurement (defined by previous Measurement Request) is still ongoing, STA probably need to stop the old measurement and start new one and STA shall not report back old measurement report (at least if Duration mandatory has been set to 1, in case of it is set to 0 this is becoming bit unclear). Additional clarification is needed if STA has completed the previous measurement but has not reported measurement back while new Measurement Request is received. In this case STA probably also need to discard previous measurement report. Also Measurement Requests shall be treated per requesting STA and only new Measurement Request from the STA that has send earlier Measurement Request shall take precedence over the old one. For example, if non-AP STA 1 request AP to make measurement, a new request from non-AP STA 2 shall not take precedence over it but the requests shall be processed in sequence. In IBSS you may have similar issues if two STAs are requesting measurements from third STA. | Clarify STA operation. Clarify measurement requests precedence rules especially in case non-AP STAs are requesting AP to make measurements and in IBSS case. | [8 empty] | STA
144 | Jokela | 11.7.6 | T | Y | "STA schedules the series of periodic measurements before beginning the first measurement in the series". I do not understand what this practically means and what is the normative behaviour that is required from STA. | Clarify. | [8 empty] | STA
145 | Jokela | 11.7.8.1 | T | Y | Definition of Measurement Interval is not clear. I assume that Measurement Duration field specifies Measurement Interval and in this case Measurement interval is defined to be the total measurement interval. In case of measurement is requested in several channels it is probably better to define the measurement interval in one channel as the time between the successive non-serving channel measurements is not fixed. | Clarify definition of Measurement Interval. Define Mesurement Interval to be the time that the STA shall measure one channel. | [8 empty] | STA
146 | Jokela | 11.7.8.4 | T | Y | It is said that only results that are made during CCA indicates idle shall be taken into account. However, in 7.3.2.22.5 it is said that only results that are made during NAV is 0 are taken into account. | Clarify. | [8 empty] | STA
147 | Jokela | 11.7.8.5 | T | Y | "To minimize false alarms, the measuring STA shall issue a Hidden Station report only when the detected frame is an initial transmission. It shall not issue a Hidden Station report when the frame is a retransmission." Needs clarification. What is done in case of first transmission is unsuccessful (no ACK) but retransmission is successfull? | Clarify. | [8 empty] | Hidden
148 | Jokela | 11.7.8.5 | T | Y | Seems that Hidden Station measurements can very easily produce false alarms (there are several reasons for missing ACK) and therefore the usefullness of the whole scheme is questionable. | Consider removing hidden station measurement. | [8 empty] | Hidden
149 | Jokela | 11.7.8.7 | T | Y | QoS Statistic measurement shall be added. | Add QoS statistic measurement. | [8 empty] | QoS
150 | Jokela | 11.8.3 | T | Y | Is it possible to use broadcast SSID? | Clarify. | [8 empty] | Misc
151 | Jokela | 11.8.3 | T | Y | Error budget break down does not add any value. | Remove error budget break down. | [8 empty] | Misc
152 | Jokela | Annex D | T | Y | Page 83. dot11RRMRqstMeasurementPeriod is not used anymore. | Remove | [8 empty] | MIB
153 | Jokela | Annex D | T | Y | Page 84. dot11RRMRqstMeasIntervalUnit is not used anymore | Remove | [8 empty] | MIB
154 | Jokela | Annex D | T | Y | Page 84. dot11RRMRqstMeasurementInterval is not used anymore | Remove | [8 empty] | MIB
155 | Jokela | Annex D | T | Y | Page 91. dot11BeaconReportEntry shall be made consistent with the definition in 7.3.2.22.6. dot11BeaconRprtCFStatus, dot11BeaconRprtPrivacy and dot11BeaconRprtBSSMode shall be removed and dot11BeaconRprtCababilityInformation shall be added. | Modify. | [8 empty] | MIB
156 | Young | 7.3.2.21.6 | T | Y | When the channel number is 0 or 255, does the measurement duration apply per channel, or for the entire set of measurements? | Make an explicit statement about whether the measurement duration is per channel or per channel set. Add the following text within the clause: "When the channel number is 0 or 255, the measurement duration applies to each channel." | [8 empty] | Misc
157 | Lou | 7.3.2.22.5 | E | N | Table k9: first and second row is incorrect. | Change "RPI <= 92" to "RPI <= -92". Change "RPI <= -87" to "-92 <= RPI <= -87" | [8 empty] | Editorial
158 | Lou | 7.3.2.22.7, 7.3.2.22.8 | T | Y | "Number of Frames" is defined as a 1 octet value and allows counts up to 255. With "Measurement Duration" up to 65535 TU, or ~65 seconds, this count field is too small and might overflow. How is overflow handled? | Increase the width of the "Number of Frames" field to 4 octets as typical for frame counts. | [8 empty] | Misc
159 | Hasty | 11.9 | T | Y | Stations making handover decisions solely on their own, must periodically take link margin measurements. The measurements may be taken passively, using the Beacon. However, Beacon Intervals are typically longer than needed for voice applications. It also does not make sense to just use much more frequent Beacons because of the extra overhead carried by Beacons. This is a problem when a station in standby and wanting to use passive scanning, has to scan several channels, because it forces the station to exit and enter power save mode multiple times per scan while waiting for the Beacons from neighbor APs to be transmitted (each time consuming power during the transition from sleep to active). | Adopt the concept of 'measurement pilot' into the TGk draft by accepting normative text in doc# 05/1599r2. | [8 empty] | STA
160 | van Waes | General | T | Y | IEEE802.11j is not in the list of amendments on page 1 | Add .11j and review draft for any required changes. | [8 empty] | Misc
161 | van Waes | 7.3.2.27 | T | Y | There is no description of the Capabilities Unknown field. | Add text describing how to set this field, or remove it from Figure k24. | [8 empty] | Misc
162 | van Waes | 7.3.2.27 | T | Y | TGe has added two bits to the Capabilities Information field for Delayed Block Ack and Immediate Block Ack. How is the single Block Ack capability in Figure k25 set? | Either add two bits, or explain how the single Block Ack bit is set. | [8 empty] | QoS
163 | van Waes | 7.3.2.28 | T | Y | This text says that the RCPI element is used in active scan, but it has been added to the Association Response in 7.2.3.5. | Please clarify. | [8 empty] | RCPI
164 | van Waes | 11.7.8.1 | T | Y | On page 53, line 32 a reference is made to measurement interval. It is not clear what this interval is. | Please clarify. | [8 empty] | Misc
165 | Buttar | 11.8.1 | T | Y | As stated in line 1 on page 56, information contained in neighbor report shall only be considered advisory since it may be stale. Given this possibility of staleness, a STA may be better off bypassing neighbor report and conducting its own site survey via active or passive scan. In the case of passive scan, the STA has to sniff up to a full beacon interval on each of the 11 possible channels (in US 2.4 GHz band). This constitutes huge waste in efficiency and battery life. For decentralized, Station only decision making, some means are needed to help speed up the neighbor discovery process. | Adopt the concept of 'measurement pilot' into the TGk draft by accepting the normative text in doc# 05/1599r2. | [8 empty] | Neighbor
166 | Buttar | 7.4.2.5 | T | Y | The SSID field was removed from Neighbor Report Request in D2.0. This makes neighbor report available only for neighbor APs in the same ESS as the serving AP. In real world implementations, a STA may be provisioned to access multiple ESSs (e.g. a hierarchy of preferred ESSs). When comes to decision on transition candidates, it's legitimate and logical for the STA to look for neighbor AP in the preferred (or prioritized) ESS, which may not be the current ESS, by means of neighbor reports. | Restore the deleted SSID element in Neighbor Report Request and allow STA to optionally receive neighbor report for neighbor APs in other ESSs by adopting normative text in doc# 05/0136r0. | [8 empty] | Neighbor
167 | Ware | 7.4.2.5 | T | Y | The SSID field was removed from Neighbor Report Request in D2.0. This makes neighbor report available only for neighbor APs in the same ESS as the serving AP. In real world implementations, a STA may be provisioned to access multiple ESSs (e.g. a hierarchy of preferred ESSs). When comes to decision on transition candidates, it's legitimate and logical for the STA to look for neighbor AP in the preferred (or prioritized) ESS, which may not be the current ESS, by means of neighbor reports. | Restore the deleted SSID element in Neighbor Report Request and allow STA to optionally receive neighbor report for neighbor APs in other ESSs by adopting normative text in doc# 05/0136r0. | [8 empty] | Neighbor
168 | Ware | General | T | Y | When a STA wants to use passive scan in the WLAN discovery process and has no knowledge of when and where to expect the next Beacon, it is very expensive for the STA to have to sniff on each of the 11 channels (US, 2.4GHz band) for up to a full Beacon Interval each. Although active probe could potentially cut down the discovery time, it costs the STA battery life and is prohibitive in certain environments (e.g. 11a 5GHz band). We need a mechanism to speed up the WLAN discovery process without invoking active scan. | Adopt the concept of 'measurement pilot' into the TGk draft by accepting the normative text in doc# 05/1599r2. | [8 empty] | Beacon
169 | Kakani | 7.3.2.22.8 | T | Y | The Hidden Station measurement can generate lots of false reports due to simple errors. It is not clear that this is a useful measurement as specified. | Remove the hidden station measurement. | [8 empty] | Hidden
170 | Kakani | 11.7.6 | T | Y | The first sentence is not consistent with Table k14 since it makes no mention of AP to STA or STA to AP measurements. | Remove, or correct sentence | [8 empty] | STA
171 | Kakani | 11.7.8.8 | T | Y | The PICS specifies the location configuration report as mandatory, but some STAs may not support location. What is returned in this case? | Specify what is reported if the STA does not support location. | [8 empty] | PICS
172 | Kakani | 11.8.1 | T | Y | This text says that a neighbor report element shall only contain entries that are legitimate members of ESSs satisfying the query. What does this mean? | Clarify | [8 empty] | Neighbor
173 | Kakani | 11.8.3 | T | Y | The TSF Information error budget explanation is informative only and should appear as a note. | Make the error bugget an informative note. | [8 empty] | Misc
174 | Stolpman | 7.3.2.21.6 | T | Y | Table k3 has a column for periodic measurement. Is this the same as a repeated measurement? | Clarify. | [8 empty] | Periodic
175 | Stolpman | 7.3.2.22.5 | T | Y | The noise histogram report measurement text says that a STA measures when NAV=0 but text in 11.7.8.4 says that the measurement is taken when CCA indicates idle. | Make it clear when this measurement is to be made. | [8 empty] | Noise
176 | Stolpman | 7.3.2.22.7 | T | Y | The description of the RCPI field defines the value as being for the last frame received. In 11.7.8.2 the value is defined as being an average over the frames received. | Is the value reported measured on the last frame, or an average? | [8 empty] | RCPI
177 | Stolpman | 7.3.2.22.7 | T | Y | Does the Frame Report report all frame types, including control frames? | Make clear what frames are to be counted. | [8 empty] | Misc
178 | Stolpman | 11.7.6 | T | Y | Page 51, line 25 refers to a 'periodic measurement request element'. This doesn't seem to make sense. | Remove? | [8 empty] | Periodic
179 | Stolpman | Annex A | T | Y | RRM4.5 in the PICS refers to periodic measurements. Should this be repeated measurements? | Clarify. | [8 empty] | PICS
180 | Faccin | 7.2.3.5 | T | Y | How is RCPI set in the association frame? There seems to be no explanation of this. | Define how RCPI is set in the association frame, or remove the element. | [8 empty] | RCPI
181 | Faccin | 7.2.3.7 | T | Y | How is RCPI set in the reassociation frame? There seems to be no explanation of this. | Define how RCPI is set in the reassociation frame, or remove the element. | [8 empty] | RCPI
182 | Faccin | 7.3.2.22.5 | T | Y | There still seems to be some conflict in the draft as to whether RPCI is measured over 802.11 energy, or noise: 3.5.3 - the definition for RCPI - refers to the 'absolute power of an 802.11 signal' 18.4.8.5 - the RCPI measurement clause for the clause 18 PHY - says RCPI is measured over 'the entire received frame' 7.3.2.22.5 - the noise histogram report says 'the STA shall measure the RCPI in the specified channel as a function of time over the measurement duration when NAV is equal to 0' 11.7.8.4 says 'The Noise Histogram Report in the Radio Measurement category shall include only non-802.11 energy in its result by sampling the channel only when CCA indicates idle. | Fix the inconsistencies in the usage of RCPI in the draft. | [8 empty] | RCPI
183 | Faccin | 11.7.8.4 | T | Y | There is an inconsistency in the Noise Histogram measurement: 7.3.2.22.5 says 'the STA shall measure the RCPI in the specified channel as a function of time over the measurement duration when NAV is equal to 0' 11.7.8.4 says 'The Noise Histogram Report in the Radio Measurement category shall include only non-802.11 energy in its result by sampling the channel only when CCA indicates idle. | Fix the inconsistency as to when the Noise measurement is made. | [8 empty] | RCPI
184 | Faccin | Annex A | T | Y | It is not clear whether the Measurement Pause request in mandatory, or optional? Can a measurement pause request be refused? It is not in the PICS? | Clarify the use of measurement pause and add an item to the PICS covering the use of this request type. | [8 empty] | PICS
185 | Faccin | Annex A | E | N | Reference numbering in the PICS table is incorrect from RRM4 through RRM10 | Update the chapter numbers in references column. | [8 empty] | Editorial
186 | Ribiero | 11.9 | T | Y | The Link Measurement Request and also the Beacon Request mechanism when used for Radio Resource Measurement (RRM) in an infrastructure BSS requires the AP to make Beacon Requests or Link Measurement Request of STAs in the BSS and to process the corresponding Reports. This centralized approach to RRM depends on measurements being made from Beacons, or Probe Responses, which may not occur frequently enough in the case of Beacons or the response of the AP may not be fast enough in the case of Probe-Responses to help reduce the current drain of the STA while engaged in this RRM approach. Additionally, the AP could periodically make Link Measurement Requests, but this is more wasteful of bandwidth compared to obtaining link quality from frames that does not require that a Request be made. Therefore, the draft should provide for an optional mechanism to enable an effective decentralized RRM approach. This is feasible if the AP provides more frequent, high priority, autonomous Beacon-like frames at scheduled intervals that is known to all STAs operating in the BSS. This way, STAs can use decentralized, scheduled reception of these Beacon-like frames for Link Measurement purposes without having to first send a Link Measurement Request. This approach would allow AP transition decisions to be effectively made by the client device. It would also especially benefit a dual mode WLAN/cellular client device that needs to sniff for WLAN, since it would be able to schedule when to quickly and passively receive these frames while operating in it's cellular mode, thus enabling significantly increasing standby battery life of the device. | Adopt the concept of the 'measurement pilot' by accepting the normative text in doc# 05/1599r2. | [8 empty] | Beacon
187 | Hansen | 7.3.2.1 | T | Y | I note that there are at least three variants of phrasing with respect to the inclusion of elements in frames as follows: 1. element shall be present if 2. element may be present if 3. element shall be present only if -- Does the first phrasing imply that even if the condition is not true, then the element might be present? Is that what is intended for the elements employing this phrasing? And does the third phrasing explicitly disallow the presence of the element when the condition is not true? Is that what is intended? | Clarify the intent of the element inclusion language by at least, adding a qualifier to indicate what is allowed for the inverse of the stated condition. E.g. element X shall be present if condition A, and may be present if condition A-BAR. Each element should also have an allowance to be present optionally for any reason. E.g. Each element should also include language following all of the explicit conditions as such: "otherwise, may optionally be present" | [8 empty] | Misc
188 | Hansen | 7.3.2.4 | T | Y | I note that there are at least three variants of phrasing with respect to the inclusion of elements in frames as follows: 1. element shall be present if 2. element may be present if 3. element shall be present only if -- Does the first phrasing imply that even if the condition is not true, then the element might be present? Is that what is intended for the elements employing this phrasing? And does the third phrasing explicitly disallow the presence of the element when the condition is not true? Is that what is intended? | Clarify the intent of the element inclusion language by at least, adding a qualifier to indicate what is allowed for the inverse of the stated condition. E.g. element X shall be present if condition A, and may be present if condition A-BAR. Each element should also have an allowance to be present optionally for any reason. E.g. Each element should also include language following all of the explicit conditions as such: "otherwise, may optionally be present" | [8 empty] | Misc
189 | Hansen | 7.3.2.5 | T | Y | I note that there are at least three variants of phrasing with respect to the inclusion of elements in frames as follows: 1. element shall be present if 2. element may be present if 3. element shall be present only if -- Does the first phrasing imply that even if the condition is not true, then the element might be present? Is that what is intended for the elements employing this phrasing? And does the third phrasing explicitly disallow the presence of the element when the condition is not true? Is that what is intended? | Clarify the intent of the element inclusion language by at least, adding a qualifier to indicate what is allowed for the inverse of the stated condition. E.g. element X shall be present if condition A, and may be present if condition A-BAR. Each element should also have an allowance to be present optionally for any reason. E.g. Each element should also include language following all of the explicit conditions as such: "otherwise, may optionally be present" | [8 empty] | Misc
190 | Hansen | 7.3.2.6 | T | Y | I note that there are at least three variants of phrasing with respect to the inclusion of elements in frames as follows: 1. element shall be present if 2. element may be present if 3. element shall be present only if -- Does the first phrasing imply that even if the condition is not true, then the element might be present? Is that what is intended for the elements employing this phrasing? And does the third phrasing explicitly disallow the presence of the element when the condition is not true? Is that what is intended? | Clarify the intent of the element inclusion language by at least, adding a qualifier to indicate what is allowed for the inverse of the stated condition. E.g. element X shall be present if condition A, and may be present if condition A-BAR. Each element should also have an allowance to be present optionally for any reason. E.g. Each element should also include language following all of the explicit conditions as such: "otherwise, may optionally be present" | [8 empty] | Misc
191 | Hansen | 7.3.2.7 | T | Y | I note that there are at least three variants of phrasing with respect to the inclusion of elements in frames as follows: 1. element shall be present if 2. element may be present if 3. element shall be present only if -- Does the first phrasing imply that even if the condition is not true, then the element might be present? Is that what is intended for the elements employing this phrasing? And does the third phrasing explicitly disallow the presence of the element when the condition is not true? Is that what is intended? | Clarify the intent of the element inclusion language by at least, adding a qualifier to indicate what is allowed for the inverse of the stated condition. E.g. element X shall be present if condition A, and may be present if condition A-BAR. Each element should also have an allowance to be present optionally for any reason. E.g. Each element should also include language following all of the explicit conditions as such: "otherwise, may optionally be present" | [8 empty] | Misc
192 | Hansen | 7.3.2.8 | T | Y | I note that there are at least three variants of phrasing with respect to the inclusion of elements in frames as follows: 1. element shall be present if 2. element may be present if 3. element shall be present only if -- Does the first phrasing imply that even if the condition is not true, then the element might be present? Is that what is intended for the elements employing this phrasing? And does the third phrasing explicitly disallow the presence of the element when the condition is not true? Is that what is intended? | Clarify the intent of the element inclusion language by at least, adding a qualifier to indicate what is allowed for the inverse of the stated condition. E.g. element X shall be present if condition A, and may be present if condition A-BAR. Each element should also have an allowance to be present optionally for any reason. E.g. Each element should also include language following all of the explicit conditions as such: "otherwise, may optionally be present" | [8 empty] | Misc
193 | Hansen | 7.3.2.9 | T | Y | I note that there are at least three variants of phrasing with respect to the inclusion of elements in frames as follows: 1. element shall be present if 2. element may be present if 3. element shall be present only if -- Does the first phrasing imply that even if the condition is not true, then the element might be present? Is that what is intended for the elements employing this phrasing? And does the third phrasing explicitly disallow the presence of the element when the condition is not true? Is that what is intended? | Clarify the intent of the element inclusion language by at least, adding a qualifier to indicate what is allowed for the inverse of the stated condition. E.g. element X shall be present if condition A, and may be present if condition A-BAR. Each element should also have an allowance to be present optionally for any reason. E.g. Each element should also include language following all of the explicit conditions as such: "otherwise, may optionally be present" | [8 empty] | Misc
194 | Hansen | 7.3.2.26 | T | Y | I think that I am just missing something in the syntax of the MIB, but how is an entry made to the dot11APChannelReportTable when it and all sub-parts of it are marked as MAX-ACCESS "not accessible"? Does this mean that the entire table is not readable or writeable by any entity? If so, then what good is it? | Educate me. | [8 empty] | MIB
195 | Hansen | 7.4.2.1 | T | Y | THIS IS PURE EVIL! I was confused before and managed to get unconfused, but now I see why I had been confused. THERE ARE TWO ACTION FIELDS LABELED MEASUREMENT REQUEST AND THEY ARE DIFFERENT! I CANNOT BELIEVE THIS! I do understand that one is beneath the management action category of Spectrum management and the other is beneath the category of Radio measurement, but it still creates massive confusion and is simply inviting chaos! This is like getting married, having two children, naming them Qunicy and Rebecca, then getting divorced, remarried and having two more children by the second husband and naming them Qunicy and Rebecca as well - which would be ok if last names are always used, but wouldn't it get confusing inside of the house, where everyone is on a first name basis? Check this out: in 11.7.7, there exists the phrase: "Measurement Request frames contain a field specifying the number of repetitions..." Well, maybe they do and maybe they do not, because this phrase does not explicitly identify the patrilineal ancestry of the "measurement request frame". | Get a baby book and choose some different names for your new children. I suggest Quincy for the new Radio Measurement Action Measurement Request frame and Rebecca for the new Radio Measurement Action Measurement Response frame. These are not currently popular names among the hoi polloi, but they do display a degree of class and a certain je ne sais quois. Or use the names Survey request and survey response if you lack the intestinal fortitude to break with a more conventional nomenclature. | [8 empty] | Misc
196 | Hansen | 11.7.8.9 | T | Y | There is no explicit indication as to whether this pause affects only Radio Measurement measurement requests or only Spectrum Management measurement requests or both. | Fix this the right way by renaming the new Radio Measurement actions of Measurement request and measurement response to Qunicy and Rebecca. Given the lack of existence of the restart and other field in the specturm action frames, one must assume that the problem will then be fixed by changing the references in this clause to Qunicy and Rebecca rather than measurement request and response. | [8 empty] | Misc
197 | Hansen | 11.7.7 | T | Y | There is no explicit indication as to whether this pause affects only Radio Measurement measurement requests or only Spectrum Management measurement requests or both. | Fix this the right way by renaming the new Radio Measurement actions of Measurement request and measurement response to Qunicy and Rebecca. Given the lack of existence of the restart and other field in the specturm action frames, one must assume that the problem will then be fixed by changing the references in this clause to Qunicy and Rebecca rather than measurement request and response. | [8 empty] | Misc
198 | Hansen | 7.4.2.1 | T | Y | Do NOT use the same name for this action as is already used by the spectrum management action. | Rename this frame to Quincy. | [8 empty] | Misc
199 | Hansen | 7.4.2.2 | T | Y | Do NOT use the same name for this action as is already used by the spectrum management action. | Rename this frame to Rebecca. | [8 empty] | Misc
200 | Hansen | 7.4.2.4 | T | Y | The first occurrence of "report" is incorrect and should be "response." | Change the first occurrence of "report" to "response" | [8 empty] | Misc
201 | Hansen | 11.7.8.4 | T | Y | This clause contradicts 7.3.2.22.5, where a NAV condition is indicated. | Change the phrase: "by sampling the channel only when CCA indicates idle." to "by sampling the channel only when CCA indicates idle and NAV is ZERO." | [8 empty] | STA
202 | Hansen | 7.3.2.22.5 | T | Y | This clause contradicts 11.7.8.4, where only the CCA=IDLE condition is specified. | Change the phrase: "the STA shall measure the RCPI in the specified channel as a function of time over the measurement duration when NAV is equal to 0" to "the STA shall measure the RCPI in the specified channel as a function of time over the measurement duration when CCA indicates idle and NAV is equal to 0" | [8 empty] | STA
203 | Hansen | 7.3.2.27 | T | Y | In the Neighbor report element there is the phrase: "The Reachability field indicates whether the AP represented by this BSSID is reachable by the STA for the exchange of preauthentication frames" -- which STA is being referenced here? Is this the Neighbor Report Element SENDER or the N.R.E. RECEIVER? If it is the receiver, then how does the sender know what the outcome will be for the receiver? | The reachability field seems to be useless. Delete it. | [8 empty] | Neighbor
204 | Hansen | 7.3.2.27 | T | Y | At the very end of the clause, the reference to figure 27 is incorrect. | I believe that the correct reference is to figure k26, but I am not really certain. | [8 empty] | Misc
205 | Hansen | 11.1.3.2.2 | T | Y | Missing a more explicit description of the behavior. | Change the phrase: "of the BSSDescription" to "of the BSSDescription of the MLME-SCAN.confirm SAP." | [8 empty] | Misc
206 | Hansen | 7.4.2.3 | T | Y | The reference value for the TCP request element does not match what I believe is correct. | Change 7.3.2.15 to 7.3.2.17 | [8 empty] | Misc
207 | Hansen | 7.4.2.4 | T | Y | The reference value for the TCP report element does not match what I believe is correct. | Change 7.3.2.16 to 7.3.2.18 | [8 empty] | Misc
208 | Hansen | 7.3.2.18 | T | Y | There is a list of frames which may include a TCP report element at the end of this clause. While the list does seem to be informative, it would still be good to update this text to include the new frames which may now also include this element. | Add Radio measurement action frame link measurement report frame to the list of frames which may include a TCP report element. | [8 empty] | Misc
209 | Hansen | 7.2.3.9 | T | Y | The last entry in the table of elements in the probe response is "Elements requested by the Request information element of the Probe Request frame" -- what happens if some of those elements are among the list of those elements which preceeded this entry in the table? E.g. what if the requested elements includes order 17 TPC Report?" Does the description for order 23-n imply that the order 17 item (TPC Report) shall be repeated somewhere in the 23-n section? Or would it be skipped? Or would it not appear as item order 17, but instead appear in the 23-n group? There already is an attempt to deal with this problem in the language of 7.2.3.9 - that language should be updated. | Change the text which preceeds the table: "Note that the information returned as a result of a Probe Request frame with a Request information element may include the FH parameters and/or the FH Pattern Table possibly replicating optional elements identified by orders 12 and 13." to read as follows: "When a probe response frame is returned in response to a probe request frame which contained a Request information element, any of the requested elements which appear as individual items in the ordering list of table 12 shall appear both in their individual ordered location as specified in table 12 and in the ordered location reserved for the list of requested elements, where the requested elements appear in increasing numerical element ID order." | [8 empty] | TPC
210 | Hansen | 7.2.3.5 | T | Y | I really don't like the way that the modified table has been modified. | Change "requested information element" to "Neighbor Report element or Neighbor report with TSF element" -- change the note to state: "shall be present if association request to which this association response is a response included the request information element with an explicit request for the Neighbor report element or neighbor report element with TSF, otherwise, may be present" | [8 empty] | Neighbor
211 | Hansen | 7.3.2.22.7 | T | Y | The frame report entry fields are described, but there is no sentence introducing those descriptions. (Sure the caption gives it away, but normally, we do not rely on the captions.) | Add the sentence: "The format of the frame report entry frield is as shown in figure k15." | [8 empty] | Misc
212 | Hansen | 7.3.2.21.4 | T | Y | This element seems to give the same information as the Medium sensing time report. | Remove the channel load request element and the corresponding channel load report element. | [8 empty] | Medsense
213 | Hansen | 7.3.2.21.8 | T | Y | A Hidden Station is not defined. | Remove this measurement. | [8 empty] | Hidden
214 | Hansen | 7.3.2.22.10 | T | Y | Table k10 has a very large number of statistics reported. This appears to be unnecessary. What is an AP going to do with all this data anyway? Please provide some informative text justification for these mechanisms and how they can be used. | Either provide justification for the huge list or pare it down. Two or three key statistics would seem to be adequate. | [8 empty] | Misc
215 | Liang | 3 | T | Y | Received Channel Power Indicator (RCPI) - what does absolute received power mean? This was problem was raised in LB 71 and not corrected. | Received Channel Power Indicator (RCPI): A measure of the total signal and noise power of a received 802.11 frame as seen at the antenna connector. | [8 empty] | RCPI
217 | Liang | 7.3.2 | T | Y | Value of TBD for element ID is not acceptable | Employ the value of 54 for the element ID. | [8 empty] | Misc
218 | Liang | 7.3.2.21 | T | Y | The encoding is non-sensical. The ability of a STA to accept measurement requests or to accept measurement data is orthogonal to whether it is itself sending a request. The current encoding requires a STA to send separate messages for conveying its desires regarding its functionality vs its desires with respect to other STA measurements. Allow a STA to send only one message which can provide either or both of the functions. | Change the entries in table 20b to include a new value which is NULL REQUEST and which is assigned the value of 0. Shift all of the other measurement types as appropriate. Remove the following text: "The Measurement Request field shall be empty when the Enable bit is set to 1. When the Enable bit is set to 0, the Measurement Request field shall contain the specification of the measurement request, as 2 described in 7.3.2.21.1 through 7.3.2.21.11." Add the following text in its place: "The Measurement Request field shall be empty when the request type is NULL." Modify the last paragraph of the changes for 7.3.2.21 to allow the NULL measurement type to be used in both radio measurement and spectrum measurement messages. | [8 empty] | STA
219 | Liang | 7.3.2.21.6 | T | Y | When the channel number is 0 or 255, does the measurement duration apply per channel, or for the entire set of measurements? | Make an explicit statement about whether the measurement duration is per channel or per channel set. Add the following text within the clause: "When the channel number is 0 or 255, the measurement duration applies to each channel." | [8 empty] | Misc
220 | Liang | 7.3.2.21.9 | T | Y | CCA Idle Time and CCA Busy Time are inverses of each other. | Remove the CCA Idle Time Measurement. | [8 empty] | Misc
221 | Liang | 7.3.2.22 | T | Y | I'm confused by the measurement report mode - all of the mode values seem to indicate an error of some sort - what if there is no error? Shouldn't there be a code for that? | Add a measurement report mode value which represents the case of no error - all systems go - no problems here sir, just the report that you requested… | [8 empty] | Misc
222 | Liang | 7.3.2.22.7 | T | Y | Shouldn't we avoid repeating the channel number, regulatory class, actual measurement start time and measurement duration values for every different TA value for that channel? That's a total of 12 bytes repeated dozens of times - what a waste! | Allow a measurement report element of type frame report to include multiple frame report entry values for each set of channel, reg class, actual measurement and measurement duration. The element length will allow a receiver to determine how many copies of frame report entry exist in the element. A new element is already needed for each new channel, so that part won't be a problem. | [8 empty] | Misc
223 | Liang | 7.3.2.21.8 | T | Y | This mechanism was originally brought into 802.11h and then later rejected by the working group. What purpose does it serve? | Remove this measurement. | [8 empty] | Misc
224 | Liang | 7.3.2.22.8 | T | Y | Nice try. How can I report on a hidden node, when, if it is truly hidden, I don't know it is there? And if it really is intended to mean that the node is hidden from the STA requesting the measurement, then the question is, how does this reporting STA know that the requesting STA cannot hear that node? This is crazy. | Remove this measurement. | [8 empty] | Hidden
225 | Liang | 7.3.2.22.9 | T | Y | The CCA Idle Time and CCA Busy Time Histograms are inverses of each other. Remove one of them. | Remove the CCA Idle Time Measurement. | [8 empty] | Misc
226 | Liang | 7.3.2.22.10 | T | Y | Doesn't SNMP already provide access to these items? | Remove this measurement report and its associated request. | [8 empty] | Misc
227 | Liang | 11.7.8.1 | T | Y | If the interval between channels in the channel 0/255 cases is not fixed but up to the measuring STA (as per 11.7.2), and the measuring STA manages to complete the max measurment duration time without having had a chance to examine all channels, then how will the requesting STA know that he is receiving an "incomplete" report? Even if the reporting STA does reach all channels in the given time, then how would the STA receiving the report know that it was receiving a "complete" report (i.e. how would it know that all channels had been examined?) | Add a facility to provide some information regarding which channels were actually checked vs those that were not, so that the receiver of the requested information does not draw incorrect conclusions regarding channels for which no measurement data was returned - or require that a report for every channel is returned, regardless of the condition that nothing was found on that channel to report. Or make a new element that can be added to the measurement report frame which specifies channels on which no activity was found. | [8 empty] | STA
228 | Liang | 11.7.8.5 | T | Y | This is odd. Isn't the STA that is NOT heard the hidden one? The definition appears to be not only backwards, but broken, in that a simple collision could have caused the described situation. Maybe the definition is meant to state that the reported hidden node is the RA, not the TA of the frame that is heard - but neither RA nor TA is mentioned in the text. But even that is not a sufficient condition. It should be more like: "if the first and third frames of a frame exchange sequence are heard, but not the second frame, then the RA of the first and third frames of that sequence shall be reported as a hidden node" - however, even this definition misses the possibility of BER in the second frame of the exchange - but if you really want to have this report - this is the best that you can probably do. If you don't get a 3-frame minimum exchange, then you cannot make any guesses about hidden nodes and you should not attempt to report anything. Even so, what value is there in this information? So what if a reporting STA can determine that some other STA might be hidden from itself - how does this information help the requestor? Just give the requestor a list of known TA using the frame report and he'll notice the TA that he doesn't seem to see in his own local survey. That's how he'll figure out if there are hidden nodes from HIS perspective. | Remove the hidden node request and report and this clause. | [8 empty] | Hidden
229 | Liang | 11.7.8.1 | T | Y | If the interval between channels in the channel 0/255 cases is not fixed but up to the measuring STA (as per 11.7.2), and the measuring STA manages to complete the max measurment duration time without having had a chance to examine all channels, then how will the requesting STA know that he is receiving an "incomplete" report? Even if the reporting STA does reach all channels in the given time, then how would the STA receiving the report know that it was receiving a "complete" report (i.e. how would it know that all channels had been examined?) | Add a facility to provide some information regarding which channels were actually checked vs those that were not, so that the receiver of the requested information does not draw incorrect conclusions regarding channels for which no measurement data was returned - or require that a report for every channel is returned, regardless of the condition that nothing was found on that channel to report. Or make a new element that can be added to the measurement report frame which specifies channels on which no activity was found. | [8 empty] | STA
230 | Liang | 11.7.8.9 | T | Y | This whole pause thing seems a bit half-baked. What is the expected time between the arrival of a pause and the arrival of the subsequent measurement request to which it applies? Is that interval fixed, or at least, predictable? Probably not. It is likely variable, dependent on the current network conditions, including but not limited to: channel, offered load, number of nodes, interference sources. So how useful will the pause be? A pause sender would specify a pause interval, but it would not know: 1) how long it took for the pause frame to actually make it onto the network and across the network (access delay for the pause frame itself) 2) how long it took for the measurement request frame access delay | Either: eliminate the pause concept and therefore, its associated subclauses, or change it to use a TSF value as the end of the pause time - i.e. make it use an absolute reference of time rather than a relative one. | [8 empty] | STA
231 | Liang | 7.3.2.1 | T | Y | I note that there are at least three variants of phrasing with respect to the inclusion of elements in frames as follows: 1. element shall be present if 2. element may be present if 3. element shall be present only if -- Does the first phrasing imply that even if the condition is not true, then the element might be present? Is that what is intended for the elements employing this phrasing? And does the third phrasing explicitly disallow the presence of the element when the condition is not true? Is that what is intended? | Clarify the intent of the element inclusion language by at least, adding a qualifier to indicate what is allowed for the inverse of the stated condition. E.g. element X shall be present if condition A, and may be present if condition A-BAR. Each element should also have an allowance to be present optionally for any reason. E.g. Each element should also include language following all of the explicit conditions as such: "otherwise, may optionally be present" | [8 empty] | Misc
232 | Liang | 7.3.2.4 | T | Y | I note that there are at least three variants of phrasing with respect to the inclusion of elements in frames as follows: 1. element shall be present if 2. element may be present if 3. element shall be present only if -- Does the first phrasing imply that even if the condition is not true, then the element might be present? Is that what is intended for the elements employing this phrasing? And does the third phrasing explicitly disallow the presence of the element when the condition is not true? Is that what is intended? | Clarify the intent of the element inclusion language by at least, adding a qualifier to indicate what is allowed for the inverse of the stated condition. E.g. element X shall be present if condition A, and may be present if condition A-BAR. Each element should also have an allowance to be present optionally for any reason. E.g. Each element should also include language following all of the explicit conditions as such: "otherwise, may optionally be present" | [8 empty] | Misc
233 | Liang | 7.3.2.5 | T | Y | I note that there are at least three variants of phrasing with respect to the inclusion of elements in frames as follows: 1. element shall be present if 2. element may be present if 3. element shall be present only if -- Does the first phrasing imply that even if the condition is not true, then the element might be present? Is that what is intended for the elements employing this phrasing? And does the third phrasing explicitly disallow the presence of the element when the condition is not true? Is that what is intended? | Clarify the intent of the element inclusion language by at least, adding a qualifier to indicate what is allowed for the inverse of the stated condition. E.g. element X shall be present if condition A, and may be present if condition A-BAR. Each element should also have an allowance to be present optionally for any reason. E.g. Each element should also include language following all of the explicit conditions as such: "otherwise, may optionally be present" | [8 empty] | Misc
234 | Liang | 7.3.2.6 | T | Y | I note that there are at least three variants of phrasing with respect to the inclusion of elements in frames as follows: 1. element shall be present if 2. element may be present if 3. element shall be present only if -- Does the first phrasing imply that even if the condition is not true, then the element might be present? Is that what is intended for the elements employing this phrasing? And does the third phrasing explicitly disallow the presence of the element when the condition is not true? Is that what is intended? | Clarify the intent of the element inclusion language by at least, adding a qualifier to indicate what is allowed for the inverse of the stated condition. E.g. element X shall be present if condition A, and may be present if condition A-BAR. Each element should also have an allowance to be present optionally for any reason. E.g. Each element should also include language following all of the explicit conditions as such: "otherwise, may optionally be present" | [8 empty] | Misc
235 | Liang | 7.3.2.7 | T | Y | I note that there are at least three variants of phrasing with respect to the inclusion of elements in frames as follows: 1. element shall be present if 2. element may be present if 3. element shall be present only if -- Does the first phrasing imply that even if the condition is not true, then the element might be present? Is that what is intended for the elements employing this phrasing? And does the third phrasing explicitly disallow the presence of the element when the condition is not true? Is that what is intended? | Clarify the intent of the element inclusion language by at least, adding a qualifier to indicate what is allowed for the inverse of the stated condition. E.g. element X shall be present if condition A, and may be present if condition A-BAR. Each element should also have an allowance to be present optionally for any reason. E.g. Each element should also include language following all of the explicit conditions as such: "otherwise, may optionally be present" | [8 empty] | Misc
236 | Liang | 7.3.2.8 | T | Y | I note that there are at least three variants of phrasing with respect to the inclusion of elements in frames as follows: 1. element shall be present if 2. element may be present if 3. element shall be present only if -- Does the first phrasing imply that even if the condition is not true, then the element might be present? Is that what is intended for the elements employing this phrasing? And does the third phrasing explicitly disallow the presence of the element when the condition is not true? Is that what is intended? | Clarify the intent of the element inclusion language by at least, adding a qualifier to indicate what is allowed for the inverse of the stated condition. E.g. element X shall be present if condition A, and may be present if condition A-BAR. Each element should also have an allowance to be present optionally for any reason. E.g. Each element should also include language following all of the explicit conditions as such: "otherwise, may optionally be present" | [8 empty] | Misc
237 | Liang | 7.3.2.9 | T | Y | I note that there are at least three variants of phrasing with respect to the inclusion of elements in frames as follows: 1. element shall be present if 2. element may be present if 3. element shall be present only if -- Does the first phrasing imply that even if the condition is not true, then the element might be present? Is that what is intended for the elements employing this phrasing? And does the third phrasing explicitly disallow the presence of the element when the condition is not true? Is that what is intended? | Clarify the intent of the element inclusion language by at least, adding a qualifier to indicate what is allowed for the inverse of the stated condition. E.g. element X shall be present if condition A, and may be present if condition A-BAR. Each element should also have an allowance to be present optionally for any reason. E.g. Each element should also include language following all of the explicit conditions as such: "otherwise, may optionally be present" | [8 empty] | Misc
238 | Liang | 7.3.2.26 | T | Y | I think that I am just missing something in the syntax of the MIB, but how is an entry made to the dot11APChannelReportTable when it and all sub-parts of it are marked as MAX-ACCESS "not accessible"? Does this mean that the entire table is not readable or writeable by any entity? If so, then what good is it? | Educate me. | [8 empty] | MIB
239 | Liang | 7.4.2.1 | T | Y | THIS IS PURE EVIL! I was confused before and managed to get unconfused, but now I see why I had been confused. THERE ARE TWO ACTION FIELDS LABELED MEASUREMENT REQUEST AND THEY ARE DIFFERENT! I CANNOT BELIEVE THIS! I do understand that one is beneath the management action category of Spectrum management and the other is beneath the category of Radio measurement, but it still creates massive confusion and is simply inviting chaos! This is like getting married, having two children, naming them Qunicy and Rebecca, then getting divorced, remarried and having two more children by the second husband and naming them Qunicy and Rebecca as well - which would be ok if last names are always used, but wouldn't it get confusing inside of the house, where everyone is on a first name basis? Check this out: in 11.7.7, there exists the phrase: "Measurement Request frames contain a field specifying the number of repetitions..." Well, maybe they do and maybe they do not, because this phrase does not explicitly identify the patrilineal ancestry of the "measurement request frame". | Get a baby book and choose some different names for your new children. I suggest Quincy for the new Radio Measurement Action Measurement Request frame and Rebecca for the new Radio Measurement Action Measurement Response frame. These are not currently popular names among the hoi polloi, but they do display a degree of class and a certain je ne sais quois. Or use the names Survey request and survey response if you lack the intestinal fortitude to break with a more conventional nomenclature. | [8 empty] | Misc
240 | Liang | 11.7.8.9 | T | Y | There is no explicit indication as to whether this pause affects only Radio Measurement measurement requests or only Spectrum Management measurement requests or both. | Fix this the right way by renaming the new Radio Measurement actions of Measurement request and measurement response to Qunicy and Rebecca. Given the lack of existence of the restart and other field in the specturm action frames, one must assume that the problem will then be fixed by changing the references in this clause to Qunicy and Rebecca rather than measurement request and response. | [8 empty] | Misc
241 | Liang | 11.7.7 | T | Y | There is no explicit indication as to whether this pause affects only Radio Measurement measurement requests or only Spectrum Management measurement requests or both. | Fix this the right way by renaming the new Radio Measurement actions of Measurement request and measurement response to Qunicy and Rebecca. Given the lack of existence of the restart and other field in the specturm action frames, one must assume that the problem will then be fixed by changing the references in this clause to Qunicy and Rebecca rather than measurement request and response. | [8 empty] | Misc
242 | Liang | 7.4.2.1 | T | Y | Do NOT use the same name for this action as is already used by the spectrum management action. | Rename this frame to Quincy. | [8 empty] | Misc
243 | Liang | 7.4.2.2 | T | Y | Do NOT use the same name for this action as is already used by the spectrum management action. | Rename this frame to Rebecca. | [8 empty] | Misc
244 | Liang | 7.4.2.4 | T | Y | The first occurrence of "report" is incorrect and should be "response." | Change the first occurrence of "report" to "response" | [8 empty] | Misc
245 | Liang | 11.7.8.4 | T | Y | This clause contradicts 7.3.2.22.5, where a NAV condition is indicated. | Change the phrase: "by sampling the channel only when CCA indicates idle." to "by sampling the channel only when CCA indicates idle and NAV is ZERO." | [8 empty] | Misc
246 | Liang | 7.3.2.22.5 | T | Y | This clause contradicts 11.7.8.4, where only the CCA=IDLE condition is specified. | Change the phrase: "the STA shall measure the RCPI in the specified channel as a function of time over the measurement duration when NAV is equal to 0" to "the STA shall measure the RCPI in the specified channel as a function of time over the measurement duration when CCA indicates idle and NAV is equal to 0" | [8 empty] | STA
247 | Liang | 7.3.2.27 | T | Y | In the Neighbor report element there is the phrase: "The Reachability field indicates whether the AP represented by this BSSID is reachable by the STA for the exchange of preauthentication frames" -- which STA is being referenced here? Is this the Neighbor Report Element SENDER or the N.R.E. RECEIVER? If it is the receiver, then how does the sender know what the outcome will be for the receiver? | The reachability field seems to be useless. Delete it. | [8 empty] | Neighbor
248 | Liang | 7.3.2.27 | T | Y | At the very end of the clause, the reference to figure 27 is incorrect. | I believe that the correct reference is to figure k26, but I am not really certain. | [8 empty] | Misc
249 | Liang | 11.1.3.2.2 | T | Y | Missing a more explicit description of the behavior. | Change the phrase: "of the BSSDescription" to "of the BSSDescription of the MLME-SCAN.confirm SAP." | [8 empty] | Misc
250 | Liang | 7.4.2.3 | T | Y | The reference value for the TCP request element does not match what I believe is correct. | Change 7.3.2.15 to 7.3.2.17 | [8 empty] | Misc
251 | Liang | 7.4.2.4 | T | Y | The reference value for the TCP report element does not match what I believe is correct. | Change 7.3.2.16 to 7.3.2.18 | [8 empty] | Misc
252 | Liang | 7.3.2.18 | T | Y | There is a list of frames which may include a TCP report element at the end of this clause. While the list does seem to be informative, it would still be good to update this text to include the new frames which may now also include this element. | Add Radio measurement action frame link measurement report frame to the list of frames which may include a TCP report element. | [8 empty] | Misc
253 | Liang | 7.2.3.9 | T | Y | The last entry in the table of elements in the probe response is "Elements requested by the Request information element of the Probe Request frame" -- what happens if some of those elements are among the list of those elements which preceeded this entry in the table? E.g. what if the requested elements includes order 17 TPC Report?" Does the description for order 23-n imply that the order 17 item (TPC Report) shall be repeated somewhere in the 23-n section? Or would it be skipped? Or would it not appear as item order 17, but instead appear in the 23-n group? There already is an attempt to deal with this problem in the language of 7.2.3.9 - that language should be updated. | Change the text which preceeds the table: "Note that the information returned as a result of a Probe Request frame with a Request information element may include the FH parameters and/or the FH Pattern Table possibly replicating optional elements identified by orders 12 and 13." to read as follows: "When a probe response frame is returned in response to a probe request frame which contained a Request information element, any of the requested elements which appear as individual items in the ordering list of table 12 shall appear both in their individual ordered location as specified in table 12 and in the ordered location reserved for the list of requested elements, where the requested elements appear in increasing numerical element ID order." | [8 empty] | TPC
254 | Liang | 7.2.3.5 | T | Y | I really don't like the way that the modified table has been modified. | Change "requested information element" to "Neighbor Report element or Neighbor report with TSF element" -- change the note to state: "shall be present if association request to which this association response is a response included the request information element with an explicit request for the Neighbor report element or neighbor report element with TSF, otherwise, may be present" | [8 empty] | Neighbor
255 | Liang | 7.3.2.22.7 | T | Y | The frame report entry fields are described, but there is no sentence introducing those descriptions. (Sure the caption gives it away, but normally, we do not rely on the captions.) | Add the sentence: "The format of the frame report entry frield is as shown in figure k15." | [8 empty] | Misc
256 | Liang | 7.3.2.21.4 | T | Y | This element seems to give the same information as the Medium sensing time report. | Remove the channel load request element and the corresponding channel load report element. | [8 empty] | Medsense
257 | Liang | 7.3.2.21.8 | T | Y | A Hidden Station is not defined. | Remove this measurement. | [8 empty] | Hidden
258 | Liang | 7.3.2.22.10 | T | Y | Table k10 has a very large number of statistics reported. This appears to be unnecessary. What is an AP going to do with all this data anyway? Please provide some informative text justification for these mechanisms and how they can be used. | Either provide justification for the huge list or pare it down. Two or three key statistics would seem to be adequate. | [8 empty] | Misc
259 | Salhotra | 7.3.2.22.5 | E | N | First 2 rows of Table k9 are incorrect | First row should read "RPI <= -92", Second row should read "-92 < RPI <= -87" | [8 empty] | Editorial
260 | Salhotra | 7.3.2.21.9 | T | Y | What is the maximum number of bins that can be requested? 255 bins may be too large a requirement for reasonable implementations. | Either add a mechanism to negotiate an acceptable number of bins, or specify a more reasonable mandatory lower limit for the number of bins to be supported (8 recommended) | [8 empty] | Neighbor
261 | Lefkowitz | 11.8.3 | T | Y | "If the SSID information element is specified in the corresponding Neighbor Report Request frame, the Neighbor Report elements shall only contain information from the MIB table dot11RRMNeighborReportTable concerning neighbor APs that match the SSID." Since infomration can be derived from other places, and it's not the specifications place to say where/how the information is stored remove the mention of dot11RRMNeighborReportTable from this sentance. | "If the SSID information element is specified in the corresponding Neighbor Report Request frame, the Neighbor Report elements shall only contain Neighbor List Entries concerning neighbor APs that match the SSID." Change subesquent sentence to: "Otherwise, the Neighbor Report elements shall contain Neighbor List Entries concerning neighbor APs that match the current SSID with which the requesting STA is associated. | [8 empty] | Neighbor
262 | Lefkowitz | 11.8.3 | T | Y | A serving AP shall include a TSF Information field in the Neighbor List Entry only if it is able to guarantee an accumulated error of ±1.5 TU or better on the TSF Offset subfield. The error budget (±1.5 TU) can be broken down as follows:" Without an accuracy field and knowing the clock drift of the two BSS's the TSF information is rendered useless after milliseconds with a 3ms accuracy. This will be too cumbersome to keep up unless AP's are on the same frequency. | Either loosen the accuracy requirements, or put the accuracy bits back into the spec. | [8 empty] | Neighbor
263 | Tang | 7.3.2.22.9 | T | Y | The medium sensing interval for NAV busy time histogram is not consistent with the measurement name. "Initial NAV time value when set" reflects the contents of the Duration field in the received frames, and not the total NAV busy time. | Either change the medium sensing interval to "NAV Busy Time interval"; or change the measurement name to "Duration value histogram"; former is recommended | [8 empty] | Medsense
264 | Tang | 7.3.2.22.9 | T | Y | Current draft says "any medium sensing interval smaller than the Bin Offset is ignored and not to be included in the measurement report". This is lost information which may be useful, consider the case in which all the medium sensing intervals are smaller than the Bin Offset. This can be easily conveyed by including this count in the "Total number of medium sensing intervals", since currently this field is simply the sum of Bin densities, and hence redundant | Replace the statement "any medium sensing interval smaller than the Bin Offset is ignored and not to be included in the measurement report" by "medium sensing intervals smaller than the Bin Offset are included in the Total Number of Medium Sensing Intervals count" | [8 empty] | Medsense
265 | Goel | 11.7.8.5 | T | Y | Only one method (out of possibly many) of detecting hidden stations is specified. | If either frame is missing out of any 2-way exchange separated by SIFS, there is potentially a hidden station. Specifically, a hidden station may exist a)if either ACK or Data is missing in a Data-ACK exchange, b) if CTS is missing in an RTS-CTS exchange (RTS missing is a valid case of CTS-to-self) c) if either Poll or Data(Null) is missing in a Poll-Data(Null) exchange. All such occurences should be counted. | [8 empty] | Hidden
266 | Goel | 11.7.8.5 | T | Y | Additional guidelines for minimizing false alarms of hidden stations should be specified, otherwise a hidden station will be falsely reported every time there is an unacked frame (as per the current description) | A hidden station report shall not be issued if the reporting station sees ANY transmission from the hidden station being reported i.e. sees any frame in which the TA is the hidden station's MAC address | [8 empty] | Hidden
267 | Sarrigeorgidis | 11.7.6 | T | Y | It should be stated explicitly that in an infrastructure BSS, STA to request another STA to perform measurements is not allowed. The only indication of such restriction is shown in table k14 under the heading "Receiver Address of Measurement Request Frame" by the word NONE which is not explicit enough. | In table k14, under Infrastructure BSS, STA to STA should be marked NOT Allowed or remove the row from the table. | [8 empty] | Misc
268 | Milind | 7.4.2.1 | T | Y | The "Number of repetitions" field is 2 octets and allows up to 65535 repetitive measurements. This is too small for some applications and it requires the implementation to keep tabs on the # of repetitions. | Add to the end of line 12: "A value of 0xFFFF in the Number of Repetitions field indicates measurement request elements are executed repeatedly until cancelled." | [8 empty] | Misc
269 | Lemberger | 7.3.2.21.10 | T | N | 802.11k draft lacks measurements or statistics which can capture the quality of service for Voice or Video traffics. | Add additional statistical name and statistical id for the QoS counter in table k6 | [8 empty] | QoS
270 | Lemberger | 7.3.2.22.10 | T | N | 802.11k draft lacks measurements or statistics which can capture the quality of service for Voice or Video traffics. | Add dot11counter for Qos to table k11 | [8 empty] | QoS
271 | Lemberger | 7.3.2.21 | E | N | Table 18 title is in p18 and the table in the next page | Arrange the tables and their titles | [8 empty] | Editorial
272 | Lou | 7.3.2.21 | E | N | Figure 46g: "Measurement Request" field is undefined. | Change "Measurement Request" to "Measurement Request Mode". | [8 empty] | Editorial
273 | Lou | 7.3.2.21.6 | E | N | Line 23, "scan mode" is undefined. | Change "scan mode" to "measurement mode". | [8 empty] | Editorial
274 | Lou | 7.3.2.22.5 | E | N | Table k9: first and second row is incorrect. | Change "RPI <= 92" to "RPI <= -92". Change "RPI <= -87" to "-92 <= RPI <= -87" | [8 empty] | Editorial
275 | Lou | 7.3.2.22.7, 7.3.2.22.8 | T | Y | "Number of Frames" is defined as a 1 octet value and allows counts up to 255. With "Measurement Duration" up to 65535 TU, or ~65 seconds, this count field is too small and might overflow. How is overflow handled? | Increase the width of the "Number of Frames" field to 4 octets as typical for frame counts. | [8 empty] | Misc
276 | Loc | 7.3.2.22 | T | Y | Need to define a method for terminating a measurement request anytime after the measurement has started due to the change in the traffic condition of the measuring STA. | Use one of the Reserved bit in the Measurement Report Mode field (Figure 14) to specify that the requested measurements were terminated prematurely due to a change in the traffic condition of the measuring STA. | [8 empty] | STA
277 | Loc | 11.7.6 | E | Y | This section describes the basic procedure for requesting and reporting of measurents and thus should be very precise. My suggestion is to group the paragraphs into IBSS and Infrastructure BSS categories for clarity | Add 2 subsections: Infrastructure BSS and IBSS and move the approriate paragraphs under each category. | [8 empty] | Editorial
278 | Howley | 15.4.5.16.4 | T | Y | RSSI is relative to a moving noise floor and is not reliable and should not be used. RCPI should be used instead. | Strike all references to RSSI and use only RCPI | [8 empty] | RCPI
279 | Howley | 17.5.5.8.4 | T | Y | RSSI is relative to a moving noise floor and is not reliable and should not be used. RCPI should be used instead. | Strike all references to RSSI and use only RCPI | [8 empty] | RCPI
280 | Howley | 18.2.6 | T | Y | RSSI is relative to a moving noise floor and is not reliable and should not be used. RCPI should be used instead. | Strike all references to RSSI and use only RCPI | [8 empty] | RCPI
281 | Howley | 18.4.5.16.4 | T | Y | RSSI is relative to a moving noise floor and is not reliable and should not be used. RCPI should be used instead. | Strike all references to RSSI and use only RCPI | [8 empty] | RCPI
282 | Ariyavisitakul | 7.3.2.21.8 | T | Y | A Hidden Station is not defined. | [9 empty] | Hidden
283 | Ariyavisitakul | 7.3.2.21.8 | T | Y | This mechanism was originally brought into 802.11h and then later rejected by the working group. What purpose does it serve? | Remove this measurement. | [8 empty] | Misc
284 | Steck | General | E | N | My understanding was that drafts were meant to be made with respect to official editions. It is very difficult to review this draft as it I do not have a version with the various amendments listed. Reviewing change notes when you don't have the document being changed is nigh on impossible! | Either base the draft on an official standard, or provide the version of the standard which is being amended on the same web page as the draft. (I realise this is more to do with general administration than the text of the draft however it is at least in part the responsibility of the group as they have chosen to work with a version which does not seem to have be an official standard). | [8 empty] | Editorial
285 | Steck | 3.5.3 | E | N | What exactly is the difference between RSSI (Received Signal Strength Indicator) and RCPI (Received Channel Power Indicator)? As far as I can tell, they are both power level measurements during received packets. The only difference seems to be that RCPI is reported on falling signals and RSSI on rising signals. If they are measuring the same quantity but rising and falling then the names seem chosen very poorly and they only cause confusion. | If the two measurements are the same, but on rising & falling then it would make more sense to name them something like maxRSSI & minRSSI or something similar to express that they are different thresholds of the same quantity. | [8 empty] | Editorial
286 | Steck | 5.4 (and others) | T | Y | Technical comment: This seems horrendously overcomplicated for what it is trying to achieve, especially bearing in mind that 802.11h probably already offers most of the benefits of 802.11k. 802.11k requires both RSSI and RCPI parameters to be passed in PHY-RXSTART.indication and PHY-RXEND.indication, but I'm unclear on what benefit is gained from having two measurements of the received signal. The measurements appear to carry duplicate information. | remove the RCPI measurements where they are sent alongside RSSI measurements. In section 5.4 overview of the services be more explicit about the use of the two different measurements of the received signal. This might fit in section 5.4.5? | [8 empty] | RCPI
287 | Steck | 7.3.2.21 and 7.3.2.22 | T | Y | In the following sections a channel is identified by the combination of a single octet Channel Number and a single octet regulatory class identifying the Band: - 7.3.2.21.4 Channel Load Request - 7.3.2.21.5 Noise Histogram Request - 7.3.2.21.6 Beacon Request - 7.3.2.21.7 Frame Request - 7.3.2.21.8 Hidden Station Request - 7.3.2.21.9 Medium Sensing Time Histogram Request - 7.3.2.22.4 Channel Load Report - 7.3.2.22.5 Noise Histogram Report - 7.3.2.22.6 Beacon Report - 7.3.2.22.7 Frame Report - 7.3.2.22.8 Hidden Node Report - 7.3.2.22.9 Medium Sensing Time Histogram Report However, this approach does not work with 802.11j's extension to the channel number definition, which requires a 2 octet Channelstartingfrequency to be included to select between 4.9GHz and 5GHz bands. Perhaps it is not a requirement for TGk to cater for changes in unapproved drafts, but that is just storing up problems for the future. | Either (i) all of the information elements listed above have a 2 octet Channel Starting Frequency field added, or (ii) the Channel Band field be extended to list 4.9GHz channels to imply dot11ChannelStartingFrequency=8000. | [8 empty] | Misc
288 | Steck | 17.3.10.6 | E | N | sections 15.4.8.5 and 17.3.10.6 appear to be identical. It would make more sense to combine the text from these two sections. Wherever duplicate text is inserted it creates possibilities of inconsistency, and generally makes specification maintenance harder. | The simplest solution would be to replace 17.3.10.6 with a note saying "OFDM measurement rules are identical to the rules specified in 15.4.8.5". | [8 empty] | Editorial
289 | Bray | General | E | N | My understanding was that drafts were meant to be made with respect to official editions. It is very difficult to review this draft as it I do not have a version with the various amendments listed. Reviewing change notes when you don't have the document being changed is nigh on impossible! | Either base the draft on an official standard, or provide the version of the standard which is being amended on the same web page as the draft. (I realise this is more to do with general administration than the text of the draft however it is at least in part the responsibility of the group as they have chosen to work with a version which does not seem to have be an official standard). | [8 empty] | Editorial
290 | Bray | 3.5.3 | E | N | What exactly is the difference between RSSI (Received Signal Strength Indicator) and RCPI (Received Channel Power Indicator)? As far as I can tell, they are both power level measurements during received packets. The only difference seems to be that RCPI is reported on falling signals and RSSI on rising signals. If they are measuring the same quantity but rising and falling then the names seem chosen very poorly and they only cause confusion. | If the two measurements are the same, but on rising & falling then it would make more sense to name them something like maxRSSI & minRSSI or something similar to express that they are different thresholds of the same quantity. | [8 empty] | Editorial
291 | Bray | 5.4 (and others) | T | Y | Technical comment: This seems horrendously overcomplicated for what it is trying to achieve, especially bearing in mind that 802.11h probably already offers most of the benefits of 802.11k. 802.11k requires both RSSI and RCPI parameters to be passed in PHY-RXSTART.indication and PHY-RXEND.indication, but I'm unclear on what benefit is gained from having two measurements of the received signal. The measurements appear to carry duplicate information. | remove the RCPI measurements where they are sent alongside RSSI measurements. In section 5.4 overview of the services be more explicit about the use of the two different measurements of the received signal. This might fit in section 5.4.5? | [8 empty] | RCPI
292 | Bray | 7.3.2.21 and 7.3.2.22 | T | Y | In the following sections a channel is identified by the combination of a single octet Channel Number and a single octet regulatory class identifying the Band: - 7.3.2.21.4 Channel Load Request - 7.3.2.21.5 Noise Histogram Request - 7.3.2.21.6 Beacon Request - 7.3.2.21.7 Frame Request - 7.3.2.21.8 Hidden Station Request - 7.3.2.21.9 Medium Sensing Time Histogram Request - 7.3.2.22.4 Channel Load Report - 7.3.2.22.5 Noise Histogram Report - 7.3.2.22.6 Beacon Report - 7.3.2.22.7 Frame Report - 7.3.2.22.8 Hidden Node Report - 7.3.2.22.9 Medium Sensing Time Histogram Report However, this approach does not work with 802.11j's extension to the channel number definition, which requires a 2 octet Channelstartingfrequency to be included to select between 4.9GHz and 5GHz bands. Perhaps it is not a requirement for TGk to cater for changes in unapproved drafts, but that is just storing up problems for the future. | Either (i) all of the information elements listed above have a 2 octet Channel Starting Frequency field added, or (ii) the Channel Band field be extended to list 4.9GHz channels to imply dot11ChannelStartingFrequency=8000. | [8 empty] | Misc
293 | Bray | 17.3.10.6 | E | N | sections 15.4.8.5 and 17.3.10.6 appear to be identical. It would make more sense to combine the text from these two sections. Wherever duplicate text is inserted it creates possibilities of inconsistency, and generally makes specification maintenance harder. | The simplest solution would be to replace 17.3.10.6 with a note saying "OFDM measurement rules are identical to the rules specified in 15.4.8.5". | [8 empty] | Editorial
294 | Kruys | 11.8.1 | E | N | Page 55, last line; the phrase "ESS satifying the query" is in appropriate. | Change the phrase to "ESS of which the requesting STA is a member". | [8 empty] | Editorial
295 | Kruys | 11.8.2 | E | N | The text is rather dense | Replace by a table | [8 empty] | Editorial
296 | Kruys | 12.3.5.9.2 | E | N | The sentence : "The set of RPI values may be used by the MAC sublayer for Radio Measurement purposes." is superfluous | Remove it | [8 empty] | Editorial
297 | Kruys | 12.3.5.10.2 | E | N | See previous | [9 empty] | Editorial
298 | Kruys | 18.4.8.5 | T | Y | RCPI - the definition is not clear and therefore useless. The RCPI should be defined as a sample aor as the average - according to some time constant - over a number of samples. It is not clear what information the integration would add relative to single sample - like the RSSI. Signal strength measurements made during the receipt of a frame are of little value in environemnts dominated by multipath and interference. | The simplest solution is to define RCPI more exactly; the best solution is to remove all occurrences. | [8 empty] | RCPI
299 | Kraemer | 5.2.5 | T | Y | 5.2.5 was substantially changed for draft 2.0 While on the whole better, it is very misleading to state that "Wireless LAN Radio Measurements enable the stations of the BSS and the ESS to automatically adjust..." as there are no adjustment mechanisms defined by 11k. | The simple fix would be to delete the first sentence since the final sentence properly states that the information is available for RRManagement applications. | [8 empty] | Misc
300 | Kraemer | 3.5.2 | T | Y | 3.5.2 is too vague and does not suggest the purpose of the definition. Itmakes no distinction between any number of conditions such as: 1.a channel that may be available within the country of operation, 2. a channel that the AP is capable of operating on , 3. a channel that the STA is capable of operating on , or 4. a channel that both the AP & STA are capable of operating on in the geographic location where they are operating at that instant in time. | Clarify this definition. | [8 empty] | Misc
301 | Kraemer | 5.4.5 | E | N | The paragraph begins "The following are the wireless LAN radio measurement support offered by the radio measurement service:" This appears to be broken English. Perhaps it is supposed to say "The following are the wireless LAN radio measurements offered by the radio measurement service:" | Clarify the phrase and state it properly. | [8 empty] | Editorial
302 | Kraemer | 7.4.2.2 | E | N | Line 8 mentions a "measurement request". The word request is incorrect. | Change "request" to "report" | [8 empty] | Editorial
303 | Kraemer | 7.3.2.22.11 | T | Y | Altitude type if set to 2 would be used to count floors. The convention for numbering floors in differs depending upon your location. In the US floor 1 would be considered ground level. In Europe floor 1 is above ground level. | Clarify how the numerical values for floor are to be used. | [8 empty] | Location
304 | Kraemer | 7.3.2.22.11 | T | Y | The sentence "The WGS 84 datum shall be used when referencing locations anywhere." is confusing. It appears that WGS 84 datum is the only CRS to be used by 11k. If that is correct emphasize the use of WGS 84. If that is not correct add additional clarification. | Could be rectified by placing the sentence much earlier in the section and perhaps changing the phrase to something like: "Although there are a variety of CRS sytems in use (mentioned below), 11k measurements will only be based upon WGS 84 datum". | [8 empty] | Misc
305 | Sood | 7.3.2.21.10 | T | N | The draft omits measurements or statistics to characterize Voice or Video traffics. The 802.11e draft includes a number of MIB counters relavent this topic (e.g. dot11QoSCounters). The 802.11k should report these in the STA statistic report. | Add “QSTA counters from dot11QoSCounter” to Group Identify to Tables k6 and k11. | [8 empty] | QoS
306 | Sood | 7.3.2.18 | T | N | Since the RCPI element is based entirely on RCPI measurement, it is not backward compatible with RSSI, and not extensible to future alternative measurement options. | Add an RCPI Request element to specify what kind of measurement the requesting STA prefers. Add an additional field in RCPI report element to specify report type, such as RSSI, RCPI, or others. | [8 empty] | RCPI
307 | Stephens | 7.3.2.21 | E | N | Table 20a. "Not allowed" is unnecessary and non-standard terminology. Simply mark the unused codings as reserved. | Replace "Not allowed" with reserved. | [8 empty] | Editorial
308 | Stephens | Generally | E | N | The change-tracking is a mixture of showing ammendments to the base standard, and changes since the last letter ballot. This is confusing. | Recommend that tracking between drafts - if necessary - uses colour, and editing instructions use black strikeout and underscore. | [8 empty] | Editorial
309 | Stephens | 7.3.2.21.4 | E | N | The use of the word "subsection" is not approved in the style guide. If anything, "subclause" is preferred. However this is unnecessary too. | Remove all occurrances of "subsection". | [8 empty] | Editorial
310 | Stephens | 7.3.2.21.9 | T | N | The medium sensing histogram defines the bin width in slots. I wonder if: 1. This is well enough defined, 2. The resolution is good enough. It may be that the AP wants to try and diagnose a condition where two BSS - one with short slots, and one with longer slots overlap. Just a thought - I won't be offended if this is rejected. | Replace "bin duration" units with microseconds. | [8 empty] | Medsense
311 | Stephens | Generally | T | Y | I am concerned that when 802.11 TGn will need to re-work the .11k signalling to support the MIMO features of its PHY. | Ideally provide a framework that can tolerate any number of spatial streams and antennas in reports. That's probably a stretch goal. Alternatively, provide explicit support for extension of the reports for later PHYs, with informative text about what should be defined in those groups, to help them fit in with the .11k way of thinking. | [8 empty] | Misc
312 | Edney | 7.3.2.27 | T | Y | "nd Bullet under Table k12 - "The Key Scope bit, when set…has the same authenticator…" This is wrong. The authenticator is typically in the AP so it would be unlikley that the next AP "has the same authenticator" Perhaps you mean "Authentication Server" but this is not sufficient either as multiple ASs could share a common credentails database. | This bit should be deleted. I can't see how it can be described in a manner that will work with a wide range of implementations and be scalable to work with 802.11r. If the AP is compatible for a transfer then this information should be in IEs contained in the AP report | [8 empty] | Misc
313 | Edney | 7.4.2.5 | T | N | Bottom of page 36: Does not specify how to set reserved bit | They should be set to zero on transmit and ignored on receipt | [8 empty] | Misc
314 | Edney | 10.3.14.1.2 | E | N | Top of page 41, 1st line of table "set" should be "sent" | fix typo | [8 empty] | Editorial
315 | Edney | 11.7.3 | T | Y | "The STA shall wait for this delay prior to making the measurement." The STA will probably want do something other than wait. | "The STA shall not start making the measurement until the delay has time expired" | [8 empty] | STA
316 | Edney | 11.7.8.8 | T | N | "For a Local LCI Request, the reporting STA shall send an LCI report that inidcates the location of the requesting STA." Maybe I'm being thick but how does the reporting STA know where the requesting STA is? | Clarify | [8 empty] | STA
317 | Edney | 11.7.8.9 | E | N | "Maeasurement" should be "Measurement" | Fix Typo | [8 empty] | Editorial
318 | Edney | 11.8.1 | T | N | Top of page 56: "…may be considered;" (twice) What do you mean "may be considered"? Did the STA need permission to consider it? I don’t think so. This is too weak - either say "should take precedence" or drop the comment as pointless | See comment | [8 empty] | STA
319 | Edney | 11.8.1 | T | N | "(but not malevolent)" It is irrelevant what are the motives of a "polluting STA" in this case | Delete these words | [8 empty] | STA
320 | Edney | 11.8.2 | T | Y | "A STA that is not yet associated may send…" No I don’t think so. TGk adopted a position that only associated stations may send measurement requests. | The whole concept of including Neighbour Report request with association request should be dropped: (i) It violated the (already adopted) premise that you have to be a member of the BSS to make a request (ii) Association is the time when the AP is most loaded in setting up state and association response time is critical for fast transition. It is bad to put this unecessary extra operation on teh AP at this time (iii) The STA can easily make such a request subsequent to association so there is no need for this | [8 empty] | STA
321 | Edney | ALL | T | Y | Security is needed - even if it is not specified in 802.11k, there should be a clause limiting to use of certain function such that they are only allowed where appropriate security services are available | Needs new clause to define this restriction | [8 empty] | Security
322 | Oakes | 18.4.8.5 | T | Y | also 17.3.10.6. RCPI is defined in detail but this is an not an externally visible signal, thus there is no need to define it in any way except conceptually. If a definition is required then it must be present on the definition of messages over the air. | Copy the contents of 18.4.8.5 to 7.3.2.28 replacing the sentence "RCPI field shall contain the RCPI value as defined in the RCPI measurement clause for the PHY type at the measuring STA.". Removing 18.4.8.5 and reference to it in 18.4.5.16.2. Remove 17.10.3.6. | [8 empty] | RCPI
323 | Oakes | 7.3.2.28 | E | N | RCPI is used elsewhere, not just in 11.1.3.2.2. | Remove the text "The RCPI element is used in the active scan procedure as described in 11.1.3.2.2." | [8 empty] | Editorial
324 | Oakes | 7.3.2.22.11 | T | Y | If LCI is a IP protocol, keep it that way. This is a MAC, there is no need for this at the MAC layer, it is nothing to do with the MAC and duplicates IP protocols. | Remove all instances of LCI: 3.55, Table 20b, Table 20c, 7.3.2.21.11 and 7.3.2.22.11, 11.7.8.8, Annex D: dot11LCIRqstOctet, dot11LCIReportTable, Dot11LCIReportEntry, etc. and reference (section 2), A.4.13: PICS RRM11. | [8 empty] | Misc
325 | Oakes | 7.3.2.22.11 | E | N | IETF | Add to abreviations | [8 empty] | Editorial
326 | Oakes | 7.3.2.22.1 | E | N | RFC | Add to abreviations | [8 empty] | Editorial
327 | Oakes | Annex D | E | N | dot11RRMRequestTable, RFC 2579 referenced | Add to list (section 2) | [8 empty] | Editorial
328 | Chung | 4 | E | N | Missing acronym for LCI | Add acronym for LCI | [8 empty] | Editorial
329 | Chung | 5.4 | E | N | Last sentence. There are two radio measurement services, but only one is detailed in the next clause | Change two to one | [8 empty] | Editorial
330 | Chung | 7.3.2.27 | T | N | A QoS bit simiar to the security bit is needed, so that roaming STA could know whether candidate AP could support its QoS requirements. Obviously the roaming STA would still need to negotiate QoS with the chosen candidate AP, but at least it knows that its choice supports the QoS capability it needs. The QoS bit in the capabilities field is not enough, since it does not indicate the support for various QoS facilities | Add QoS bit to bit 10. This bit is set if the neighbour AP supports all the QoS facilities of the current AP, as indicated in the EDCA parameter set and QoS capability information element. | [8 empty] | QoS
331 | Chung | 7.4.2.1 | E | N | Error!Reference source not found for figure k30 and table k8 | resolve cross-reference for figure k30 and table k8 | [8 empty] | Editorial
332 | Chung | 7.4.2.6 | E | N | Cross reference to clause 7.3.2.26 is for AP channel report, not neighbour report | correct cross-reference to 7.3.2.27 | [8 empty] | Editorial
333 | Chung | 10.3.2.2.2 | E | N | table entry for PowerConstraint, what does "and when or" mean? | replace "and when or" with "or" | [8 empty] | Editorial
334 | Chung | 10.3.12.1.2 | T | N | What is the purpose of "Measurement category"? There are no description of its usage by the SME or MLME in subsequent clauses. | Either add description of its usage in a subsequent clause, or remove the table entry | [8 empty] | Misc
335 | Chung | 10.3.12.3.2 | T | N | What is the purpose of "Measurement category"? There are no description of its usage by the SME or MLME in subsequent clauses. | Either add description of its usage in a subsequent clause, or remove the table entry | [8 empty] | Misc
336 | Chung | 10.3.14.1.2 | T | N | What is the purpose of "Measurement category"? There are no description of its usage by the SME or MLME in subsequent clauses. | Either add description of its usage in a subsequent clause, or remove the table entry | [8 empty] | Misc
337 | Chung | 10.3.14.3.2 | T | N | What is the purpose of "Measurement category"? There are no description of its usage by the SME or MLME in subsequent clauses. | Either add description of its usage in a subsequent clause, or remove the table entry | [8 empty] | Misc
338 | Chung | 11.7.6 | E | N | The first paragraph states the a STA may request another STA to perform measurements in an independent BSS, but subsequent paragraphs also include measurements between STA and AP in infrastructure BSS. | add the " … AP may request STA, or STA may request AP, in infrastructure BSS to measure one or more channels …" | [8 empty] | Editorial
339 | Chung | 11.7.7 | T | N | When is the measurement report sent? At the end of each measurement, or at the end of all the repeated measurements. | add a paragraph to clarify | [8 empty] | Misc
340 | Chung | 11.7.8.6 | T | N | The note in this clause is for information purposes only, and should be moved | either move the note to a footnote, or into its own clause clearly marked as informational | [8 empty] | Misc
341 | Chung | 11.7.8.9 | E | N | typo, "maeasurement" | correct typo | [8 empty] | Editorial
342 | Chung | 11.7.8.9 | T | N | Does the precedence of unicast, multicast and broadcast apply to measurement pause? E.g. could a measurement started by unicast request be paused by broadcast measurement pause? This would be an useful feature if the AP wants an universal pause without having to send the pause to each of measuring STA. | add paragraph to state that unicast, mulitcast and broadcast precedence does not apply to measurement pause requests. Also add paragraph to the same effect to clause 11.7.6 | [8 empty] | Misc
343 | Chung | 11.8.1 | T | N | The note in this clause is for information purposes only, and should be moved | either move the note to a footnote, or into its own clause clearly marked as informational | [8 empty] | Misc
344 | Moorti | 7.3.2.21.6 | E | Y | Lines 32,35: There seems to be a grammatical error: "sufficient serving AP beacons … " implies that the beacons / probe responses are deemed sufficient (qualitatively); however, it is likely the number of beacons / responses which must be "sufficient". | Change "sufficient serving AP beacons … " to "sufficient number of serving AP beacons … " | [8 empty] | Editorial
345 | Moorti | 7.3.2.21.6 | T | Y | Lines 33-34: There is no definition for "sampling error". | Define a reference value of RSSI / RCPI from which to calculate the sampling error. | [8 empty] | RCPI
346 | Calhoun |  | T | Yes | Page 52, line 39. Just to be clear, the text here stating that off-channel measurements should be used sparingly is not sufficient to address my previous comments. This text is only valid to properly and non-malicious stations. Bad Guys ™ will ignore this text. | Address previous comments where Aps MUST NOT be requested to go off-channel, and may silently ignore these requests. | [8 empty] | STA
347 | Calhoun | 11.7.8.1 | T | Yes | What happens if a STA is not 802.11a capable and is therefore unable to perform a beacon report on a specific band? The STA should still execute the request, but state that the report is not complete due to local capabilities. | This issue may exist for multiple reports. It would be useful for the AP to know whether the STA was capable of handling the requests on all bands or not. | [8 empty] | STA
348 | Calhoun | 11.7.8.5 | E | No | Text does not state that in order to do so, it must be in promiscuous mode | Add necessary text addressing comment. | [8 empty] | Editorial
349 | Calhoun | 11.8 | T | Yes | Neighbors should only be those that are providing the same service (same SSID). | Add necessary text addressing comment. | [8 empty] | Neighbor
350 | Calhoun | 11.8.2 | T | Yes | If an Association Request is denied due to (AP Busy), then the AP should include the neighbor report in the association response. | Add necessary text addressing comment. | [8 empty] | Neighbor
351 | Qi | 7.3.2.22.5 | E | N | P23, Table k9. 8 RPI density fields are defined in figure k12. However 9 RPI indexes (0 to 8) are specified in table k9. | In table k9, Remove row 2 and reduce RPI indexes by 1. | [8 empty] | Editorial
352 | Qi | 7.3.2.27 | T | Y | Giving the activities in 11r, 11v, and 11w, we may need additional capabilities bits for future use. Currently there are 6 bits reserved for future use, it will be exhausted soon. I would recommend assigning 3 octets to BSS ID information field instead. | Assign 3 octets to BSS ID information field. | [8 empty] | Misc
353 | Qi | General | T | Y | Traffic stream metrics (frame loss rate, transmit rate and delay) are important measurements for 802.11e prioritized and parameterized traffic stream. These metrics can be used for admission control and network load diagnosis. IEEE 802.11k draft 2.0 should provide these traffic stream metrics | [9 empty] | Misc
354 | Kuehnel | 7.3.2.21.8 | T | Y | Hidden Station request provides surface for DoS attacks as it requires the . Its use is not clear as well how it is obtaine din a consitent manner across multiple implementations | remove | [8 empty] | Hidden
355 | Kuehnel | 7.3.2.22.8 | T | Y | Hidden Station Report relies on ACK transmission or lack of ACKs. However, ACKs may or may not be received for various reasons apart from collisiosn. Reasons may be: collission, channel, "no acks" set in control frame as defined in 802.11e, Burst ack, de | remove hidden station measurement or detail the bahaviour with respect to special ack policies; clarify the scenario who is hidden from whom. | [8 empty] | Hidden
356 | Chesson | all | T | Y | New FCC and EU requirements for detecting certain radars in the 5Ghz band will require exceedling long listen periods whereby an AP would silence the BSS and listen/track radar "events". The type of events that require this special attention are randomly timed pulses in bursts of 1 to 16 pulses, where each pulse is a non-OFDM signal with 50-80us duration. The AP is required to leave the channel using TGh-like methods whenver a small number of pulses (e.g. 3-5) are detected in a 10-sec interval. The randomness of the pulses and the short detect time requirement are difficult meet using only the AP unless the BSS is quiescent for long periods of time. However, TGk could be modified to allow enabled stations to report radar events to an AP for correlation and processing. This technique would increase the detection probability and reduce the false detect rate even if only a small subset of associated stations can report radar events. APs may have to employ forced listen periods that would disrupt QoS apploications like voip and greatly reduce network capaticy in scenarios where there are no "helper" stations. But that may be necessary anyway for regulatory certification of APs in 2006. APs with "helper" stations may be able to experience little or no capacity loss if they can utilize an improved TGk reporting process. The situation is urgent because regulatory changes are imminent and TGk appears to be the only suitable vehicle that can contribute a solution in time. | Add a "Radar Event" report whereby a TGk-enabled station can report the time (TSF value), pulse duration (in us), and power level (perhaps as an rssi value) to the AP. The station should be able to concatenate several radar events in the same report message sent to the AP. It may also be useful for the AP to set a minimum power threshold for rejecting events below the threshold, and also setting an event holding interval whereby the reporting station would aggregate events for the specified time period before transmitting a report to the AP. Means must be provided for the AP to know whether an associated TGk station is radar aware. If the Task Group accepts the intent and purpose of the comment, I will provide draft text or work with interested members to do so. | [8 empty] | General
357 | Lauer | 7.3.2 | T | Y | Cannot leave element ID for Neighbor Report w/ TSF Information unspecified | Use 54 as element ID for Neighbor Report w/ TSF Information and leave 55-255 as reserved | [8 empty] | Neighbor
358 | Lauer | 7.2.3.1 | T | Y | "Power Constraint element … may be present if dot11RadioMeasurementEnabled is true" This language is confusing | Specify exactly under what conditions the Power Constraint element is to be included. | [8 empty] | Power
359 | Lauer | 7.2.3.1 | T | Y | "The AP Channel Report element shall be present only if dot11RadioMeasurementEnabled is true". Why "only if"? Does this mean that the AP Channel Report will always be present if dot11RadioMeasurementEnabled is true? | Remove "only" or otherwise clarify the conditions under which the AP Channel Report element is to be included. | [8 empty] | Misc
360 | Lauer | 7.2.3.5 | T | Y | "The RCPI information element shall only be present if dot11RadioMeasurementEnabled is true". Why "only"? Does this mean that the RCPI information element will always be present if dot11RadioMeasurementEnabled is true? | Remove "only" or otherwise clarify the conditions under which the RCPI information element is to be included. | [8 empty] | RCPI
361 | Lauer | 7.2.3.7 | T | Y | "The RCPI information element shall only be present if dot11RadioMeasurementEnabled is true". Why "only"? Does this mean that the RCPI information element will always be present if dot11RadioMeasurementEnabled is true? | Remove "only" or otherwise clarify the conditions under which the RCPI information element is to be included. | [8 empty] | RCPI
362 | Lauer | 7.2.3.8 | T | Y | "The DS Parameter Set information element may be present within Probe Request frames generated by STAs using direct sequence PHYs with dot11RadioMeasurementEnabled set to false". Under what conditions will this occur? | Specify exactly under what conditions the DS Parameter Set information element shall be present when dot11RadioMeasurementEnabled is set to false. | [8 empty] | STA
363 | Lauer | 7.2.3.9 | T | Y | "Power Constraint element … may be present if dot11RadioMeasurementEnabled is true" This language is confusing | Specify exactly under what conditions the Power Constraint element is to be included. | [8 empty] | Power
364 | Malinen | 7.3.2.22.10 | T | Y | Table k11 does not describe encoding for dot11 counters. This LB71 comment was not resolved. | Describe the exact encoding of the dot11 counters in the Group Identity for a STA Statistics Report on pages 27-28. Something like "Counters are encoded as 32-bit values in big endian byte order." could be used here (or were these supposed to be in little endian byte order like most of the 802.11 is?). | [8 empty] | STA
365 | Malinen | Annex D | E | N | Complex description of what is included in dot11BeaconRprtReceivedElements. This LB71 comment was deferred. | Change "All fields, except Timestamp, Beacon interval and Capability Information" with "All information elements". Similar change was already done in text portion of beacon report. | [8 empty] | Beacon
366 | Malinen | Annex D | T | Y | dot11RRMNeighborReportCapQoS and dot11RRMNeigborReportCapBlackAck refer to features that are not yet in approved IEEE 802.11 standard. Deferred in LB71; ok if waiting for IEEE 802.11e. | Wait for IEEE 802.11e to get completed or remove these references on pages 97 and 98 and in the text clauses describing neighbor report. | [8 empty] | QoS
367 | Malinen | 5.4 | E | N | Unclear editing instructions: no underlining/strikethrough. | Mark changed areas for the first paragraph (underline the last sentence). | [8 empty] | Misc
368 | Malinen | 7.3.2.12 | T | Y | Request Information Element was added for AssocReq. Should it also be added for ReAssocReq? | Add Request Information element to ReAssocReq (7.2.3.6), ReAssocResp (7.2.3.7) and description (7.3.2.12) | [8 empty] | Misc
369 | Malinen | 7.3.2 | T | Y | Neighbor Report w/ TSF information does not require its own IE; it should use the same IE as Neighbor Report. If TSF information is included, a flag in PHY options indicates this. | Remove Neighbor Report w/ TSF information from Table 20 and also from 7.2.3.4 and 11.8.2. | [8 empty] | Neighbor
370 | Malinen | 7.3.2.22.6 | T | Y | Incomplete specification of TIM element truncation: does the first 4 octets include IE id and len? Is the length field modified to e 2 (or 4) when truncating (hopefully it is, since otherwise parsing IEs is quite difficult. | Clarify how TIM element is truncated, both in 7.3.2.22.6 and in Annex D (dot11BeaconRprtReceivedElements). | [8 empty] | Beacon
371 | Malinen | 7.3.2.27 | E | Y | Bit numbers not updated in figure k25, i.e., they do not match withfigure k24. | Fix bit numbers in figure k25: they should be from B5 to B9, not from B4 to B8. | [8 empty] | Editorial
372 | Malinen | 7.4.2.1 | E | N | Reference source not found errors. | Fix references on page 34, lines 14-17. | [8 empty] | Editorial
373 | Malinen | 11.8.1 | T | Y | IEEE 802.11F-2003 called secure even though this recommended practice does not define security measures for the IAPP packets. IEEE 802.11F contains a comment saying that ESP can be used to protect MOVEs, but leaves the encryption details quite open. | Remove the claim about IEEE 802.11F security. | [8 empty] | Security
374 | Malinen | Annex D | E | N | Reference source not found errors. | Fix references on page 83, line 49 and page 84, line 13. | [8 empty] | Editorial
375 | Malinen | Annex D | T | Y | dot11BeaconRprtReceivedElements is limited to 100 octets. Is this long enough for all possible Beacon frames? If not, what will be done with the extra information? | Clarify possible truncation procedure or use a larger upper limit for the size of dot11BeaconRprtReceivedElements. | [8 empty] | Beacon
376 | Malinen | Annex D | E | N | Incorrect references. | Fix references ("TGk spec" and " ", should be "IEEE 802.11k"). | [8 empty] | Editorial
377 | Malinen | Annex D | E | N | One dot11peer to dot11Peer change missed. | Use upper case P in "Peer" for dot11PeerWEPICVErrorCount on page 113, line 50. | [8 empty] | Editorial
378 | Malinen | General | T | Y | Number of comments asking for security in LB71 were declined with a statement that "telecon participants do not agree". It looks like more than one commenter believed that security should be included for IEEE 802.11k additions, e.g., for Action frames. I strongly believe that all new amendments to IEEE 802.11 should take security considerations into account. Is there a consensus on this not being the case for IEEE 802.11k? | Please consider addition of security mechanisms for IEEE 802.11k, e.g., authentication and encryption of Action frames. If there is a clear consensus on this being unnecessary, please give a more detailed clarification of the group's position about security needs in the resolution comments when declining this comment. | [8 empty] | Security

## References
References: