## Title
IEEE P802.11 Wireless LANs
Submission
Designator: | doc.: IEEE 802.11-05/0277r0
Venue Date: | March 2005
First Author: | Wayne Fisher, ARINC, Inc.
Subject: | P802.11p D1.1 Review Comments
Full Date: | 2005-30-16
Author(s): | Wayne K. Fisher, editor; Broady Cash; Lee Armstrong
ARINC, Inc.
2551 Riva Road, Annapolis, MD 21401
410-266-4958
410-573-3170
email: wfishe@arinc.com
Abstract:
This spreadsheet documents the comments to P802.11p / D1.1 presented at the January 2005 in Monterey, CA.
Notice: This document has been prepared to assist IEEE 802.11. It is offered as a basis for discussion and is not binding on the contributing individual(s) or organization(s). The material in this document is subject to change in form and content after further study. The contributor(s) reserve(s) the right to add, amend or withdraw material contained herein.
Release: The contributor grants a free, irrevocable license to the IEEE to incorporate material contained in this contribution, and any modifications thereof, in the creation of an IEEE Standards publication; to copyright in the IEEE’s name any IEEE Standards publication even though it may include portions of this contribution; and at the IEEE’s sole discretion to permit others to reproduce in whole or in part the resulting IEEE Standards publication. The contributor also acknowledges and accepts that this contribution may be made public by IEEE 802.11.
Patent Policy and Procedures: The contributor is familiar with the IEEE 802 Patent Policy and Procedures <http:// ieee802.org/guides/bylaws/sb-bylaws.pdf>, including the statement "IEEE standards may include the known use of patent(s), including patent applications, provided the IEEE receives assurance from the patent holder or applicant with respect to patents essential for compliance with both mandatory and optional portions of the standard." Early disclosure to the Working Group of patent information that might be relevant to the standard is essential to reduce the possibility for delays in the development process and increase the likelihood that the draft publication will be approved for publication. Please notify the Chair <stuart.kerry@philips.com> as early as possible, in written or electronic form, if patented technology (or technology under patent application) might be incorporated into a draft standard being developed within the IEEE 802.11 Working Group. If you have questions, contact the IEEE Patent Committee Administrator at <patcom@ieee.org>.

## D1.1 Comments
Instructions:
1. Fill in Project # & Draft #.
2. Each column has instructions. Hold your mouse over the column title for details.
3. Complete form.
4. Save form on your hard drive. Format for saving this file should include the document number and last name of balloter (ex. E2213_Smith.xls)
5. Please forward your comments to: wfisher@arinc.com
IEEE 802.11p D1.1
Name | Comment Number |  | Page | Sub-clause | Line Number | Type of Comment | Comment | Proposed Change | Resolution (for ballot resolution use only - comments that are in any color other than white have not yet been resolved by the TG/WG) | Comment Recirculated? (Y/N/NA) (for ballot resolution use only) | Proposed Change | Resolution (for ballot resolution use only - comments that are in any color other than white have not yet been resolved by the TG/WG) | Comment Recirculated? (Y/N/NA) (for ballot resolution use only) | WKF NOTES: | Jason/TechnoCom NOTES:
Fisher, Wayne | Fisher/1 | aff | 52 | 20.3.10.1 | 48-52 | technical | Update Sensitivity Numbers in Tables 35 and 36 | For 18 Mbps, Min Sensitivity is -73 dBm. For 27 Mbps, Min. Sensitivity is -68 dBm. | Accepted. Incorporated. | N |  | Accepted.
Minutes, JAN05 | Filip/01 |  | 27 | 10.3.20 |  | Technical | Add a cancel primitive. | New Cancel Transmission subclause |  |  |  | Accepted. See new Clause 10.3.20.
Minutes, JAN05 | Filip/02 |  |  | 7.3.2, 10.3.17,12.3.2, K.8 |  | Technical | Provide a more detailed description on the use of RSSI for WAVE and differentiate it from existing use of RSSI within the 802.11 contexts. | Review/Revise. |  |  |  | Changed to WRSS. See updated clauses.
Minutes, JAN05 | Filip/03 |  | 29 | 11.9.1 |  | Technical | We need to determine when we need to prevent changing the MAC address. | ?? (Justin/Jason)
Minutes, JAN05 | Filip/04 |  |  | 11.9.1 |  | Technical | Remove duplicate Random MAC address from the standard. | Remove duplicate Random MAC address from the standard. |  |  |  | Accepted. (Still needs clean-up.)
Minutes, JAN05 | Filip/05 |  |  | 20.3.8.2 |  | Editorial | Update Table 20.3.8.2-1 | Change to ETSI as "Approval Standards for Europe, no Approval Authority. Add MIC as Approval Authority for Japan. |  |  |  | Accepted.
Minutes, JAN05 | Filip/06 |  |  | 20.3.10.1,.2 |  | Technical | Update Sensitivity Numbers in Tables 35 and 36 | Correlate with 802.11j |  |  |  | Accepted.
Minutes, JAN05 | Filip/07 |  |  | 20.4.2 |  | Technical | Review MIB for any changes to draft standard. | Justin to provide any proposed changes. | [6 empty] | Ongoing
Minutes, JAN05 | Filip/08 |  |  | Annex A |  | Technical | Annex A needs to be reviewed/updated. (Rick Noens) | Review/Update Annex A |  |  |  | Ongoing. Ariel Sharon/Rick Noens providing comments. (See Annex A comments.)
Minutes, JAN05 | Filip/09 |  |  | 20.4.2 |  | Technical | Jason Liu will investigate whether we need to add a MIB attribute indicating the RSSI performance of the unit. | Jason to provide any proposed changes. | [6 empty] | dot11WRSSCapabilityClass, see WRSS briefing.
Minutes, JAN05 | Filip/10 |  |  | Annex K |  | Technical | Jeffrey Zhu will define and describe the test condition for this measurement | Jeffrey to provide any proposed changes. |  |  |  | (Note, Annex K.8.1 provides a basic definition of the test conditions. Further details would be included in a "Test Procedure". )
Minutes, JAN05 | Filip/11 |  |  | 11.9.1 |  | Technical | SAP/Services required in TGp to update MAC addresses. Coordinate with P1609 and provide more detail. | Doug Kavner/Justin McNew to provide inputs | [6 empty] | it is an 1609 issue
Minutes, JAN05 | Filip/12 |  |  | 11.9.1 |  | Technical | Buffering of MAC addresses. Coordinate with P1609 and provide more detail. | Doug Kavner/Justin McNew to provide inputs | [6 empty] | it is an 1609 issue
Minutes, JAN05 | Filip/13 |  |  | 11.9.1 |  | Technical | Where is the randomisation standardized (802.11p or 1609) | Doug Kavner/Justin McNew to provide inputs | [6 empty] | it has been defined in 802.11, see clause 11.1.3
Minutes, JAN05 | Filip/14 |  |  | 5.9.9, Annex K.8.3 |  | Technical | In defining the reference point for the DSRC antenna resolve the statement: the "equivalent on a commercial vehicle" | The reference point has been restated for all vehicles as the center of the bumper and referenced vertically from the ground. (See updated write-up in 5.9.9 and K.8.3) |  |  |  | See updated write-up.
Wells, Bryan | DENSO/1 |  | 2 | 3.51 | (11-12) | Technical | Rules are presented for only vehicle-mounted OBUs. | Include rules for "portable" OBUs.
Wells, Bryan | DENSO/2 |  | 3 | 3.59 | (6-8) | Technical | Is the statement true? It effectively allows RSUs to disallow V2V communication within their communication zone. "The common function of all RSUs is to control access to the RF medium for OBUs in their communication zones or relinquish control to broadcast data only." | Delete the statement. |  |  |  | Deleted. |  | OBUs must allow an RSU full use of its licensed frequencies.
Wells, Bryan | DENSO/3 |  | 2, 5 | 3.51, 3.55, 5.9.2 | (12-13), (49-50), (6) | Technical | There appears to be a contradiction between the definitions for OBU/RSU and the WAVE unit designations. For example, the definition states that an "RSU performs the functions of an IEEE 802.11 access point…" (and likewise for OBUs), but section 5.9.2 states that "OBU's and RSU's may function as stations or as access points (APs)". This is confusing. | Remove contradiction or clarify statements. |  |  |  | Updated |  | See updated 3.5.2 (OBU), 3.5.6 (RSU), and 5.9.2.
Wells, Bryan | DENSO/4 |  | no page - spec to be added | 5.9.2 |  | Technical | There is no stated measurement reference point for RF performance characteristics. | Propose referencing all cabled RF performance measurements to the (active) exposed antenna connector on the WAVE transceiver. |  |  |  | In Conformance Standards document. (ASTM LL Test Document ) |  | Not defined in baseline document. In many cases, must depend on MGR and his certification.
Wells, Bryan | DENSO/5 |  | 5 | 5.9.2 | 6 | Technical | Please define what it means for an OBU to operate as an AP. Section 5.9.2 (Channel Access Strategy) prohibits OBUs from sending beacons. |  |  |  |  | Updated |  | Statement removed. Note, OBUs send Action Frames, not Beacons, to advertise their PSTs.
Wells, Bryan | DENSO/6 |  | 5 | 5.9.2 | 6 | Technical | If an RSU is operating as a STA, does it send beacons? Please clarify. |  |  |  |  | (Require that RSUs send beacons if it is using a service channel.) |  | Statement removed. RSU not intended to operated as a station.
Wells, Bryan | DENSO/7 |  | 5 | 5.9.2 | 6 | Technical | How do other units know whether an OBU or RSU is operating as a STA or AP? | Add to 5.xx, RSUs …. OBUs ………See info in 11.8 |  |  |  | ADD statements. |  | RSUs -Beacons OBUs only TX Action frames
Wells, Bryan | DENSO/8 |  | 5 | 5.9.2 | (19-20) | Technical | Do devices operating in WAVE mode need to support association and authentication when operating on the service channels? If so, how is this managed? |  |  |  |  | No, not in 5.9 GHz band (WAVE mode) Justin will provide inputs to describe that a DSRC device operating in a WAVE mode will not support association and authentication. |  |  | 802.11 authentication and association are not allowed in the current standard. Further work is required for this if necessary.
Wells, Bryan | DENSO/9 |  | 9 | 5.9.2 | (8-9) | Technical | Is the statement true? I thought applications were allowed to respond to PSTs on the control channel. "As controlled by IEEE P1609.3, applications do not respond on the Control Channel to announcements of RSU or OBU application services." | State that information in the PST dictates which channel to respond on. | [5 empty] | See P1609.3, Sect. 6.1.2.3. | both management frames and WSM data packets are allowed on CCH. IP datagrams are only allowed on SCH.
Wells, Bryan | DENSO/10 |  | 9 | 5.9.2 | (50-51) | Technical | At the Nov. 15 SWG meeting we agreed to not *require* high-priority safety messages to be broadcast on all channels, but that the specifications would be written to *allow* this. | Remove the requirement. |  |  |  | Accepted |  | Statement removed.
Wells, Bryan | DENSO/11 |  | 9 | 5.9.2 | 52 | Technical | Why is it a requirement that "other public safey messages" on the service channels be unicast messages? | Allow broadcast messages.
Wells, Bryan | DENSO/12 |  | 11 | 7.2.2.1 | 48, 49 | Technical | If power save mode is allowed, what is the technique for assuring high priority safety messages will be received? |  |  |  |  | Removed from amendment. |  | It is not anticipated that an OBU that is active in a WAVE mode would also be in a power save mode.
Wells, Bryan | DENSO/13 |  | 12 | 7.3.1.1 | 20 | Technical | If a unit does not have the WAVE subfield set to true, what functions can it perform on the network? |  |  |  |  | then it can not be performed on the WAVE network. The list of WAVE applications is defined in P1609.3
Wells, Bryan | DENSO/14 |  | 13 | 7.3.2.1 |  | Technical | Division signs are missing in the CWmin and CWmax entries for AC 3. | Use columns 2 and 3 in 802.11e, Table 20.2, to correct the error. |  |  |  | Accepted
Wells, Bryan | DENSO/15 |  | 14 | 7.3.2.2 | 5,6 | Technical | Please define the detailed formats for the PST, WRA, and Cert fields or reference the appropriate document. |  |  |  |  | See P1609.3 |  | See P1609.3.
Wells, Bryan | DENSO/16 |  | 14 | 7.3.2.2 | 23 | Technical | Is there any significance to the selection of 2228 as the max size for the element content? |  |  |  |  | It is derived from the fact that the max size of a frame body is 2312
Wells, Bryan | DENSO/17 |  | 14 | 7.3.2.3, 20.2.3.2 | 49-50 | Technical | Use of AGC locking is chipset vendor specific. The methodology for achieving HRRSSI should be left open to each manufacturer. | A general approach should be described and verified with analyses and tests before it is accepted in the spec. |  |  |  | WRSS mode to replace the term of AGC mode, see WRSS briefing
Wells, Bryan | DENSO/18 |  | 14 | 7.3.2.3 | (46-47) | Technical | This statement is not clear. Can an RSSI request frame contain multiple RSSI request elements? |  |  |  |  | see the updated section and WRSS briefing
Wells, Bryan | DENSO/19 |  | 15 | 7.3.2.4 | 25 | Technical | What time reference will be used for this field? (GMT?) | Specify time reference. |  |  |  | the local time of the device
Wells, Bryan | DENSO/20 |  | 15 | 7.3.2.4 | 27 | Technical | The RSSI value mapping must be defined. |  |  |  |  | see WRSS briefing
Wells, Bryan | DENSO/21 |  | 16 | 7.4.5.1 | 35 | Technical | What are the units for Activation Delay? |  |  |  |  | the random MAC operation should be deleted from 802.11p
Wells, Bryan | DENSO/22 |  | 17 | 7.4.5.2 | 4 | Technical | The format of the variable length Nearby Station Request field must be defined or a reference provided. |  |  |  |  | the random MAC operation should be deleted from 802.11p
Wells, Bryan | DENSO/23 |  | 17 | 7.4.5.3 | 31 | Technical | The format of the variable length Nearby Station Response field must be defined or a reference provided. |  |  |  |  | the random MAC operation should be deleted from 802.11p
Wells, Bryan | DENSO/24 |  | 18 | 7.4.5.4 | 10+ | Technical | Definitions are not provided for all elements in Table 21. | Define the rest of the elements in Table 21. |  |  |  | see the updated section.
Wells, Bryan | DENSO/25 |  | 19 | 7.4.5.6 | 20-22 | Technical | When would an RSSI report be sent without a request? What is the scenario for this? |  |  |  |  | see the updated section.
Wells, Bryan | DENSO/26 |  | 20 | 10.3.17.1 | 5 | Technical | Depending on the answer to earlier comments, this may not be a problem. However, if association is allowed on the service channels, this section should be modified. |  |  |  |  | 802.11 authentication and association are not allowed in the current standard. Further work is required for this if necessary.
Wells, Bryan | DENSO/27 |  | 20 | 10.3.17.2 | 34+ | Technical | I thought OBUs were only allowed to broadcast on the Control Channel. The statement *A WAVE announcement may be broadcast or unicast.* seems to imply otherwise. |  |  |  |  | A unicast example is pre-crash. The actual data exchanges are on a specified service channel.
Wells, Bryan | DENSO/28 |  | 21 | 10.3.17.x |  | Technical | The standard should illustrate the Nearby Station request/response message exchanges similar to the RSSI Poll and Response. |  |  |  |  | the random MAC operation should be deleted from 802.11p
Wells, Bryan | DENSO/29 |  | 21 | 10.3.17.3 | 24-25 | Technical | The RSSI report is supposed to be the RSSI measured for the RSSI Request. However, the receiving unit will not be aware of the RSSI Request (and high resolution mode requirement) until after it receives the message. At that time, it will be too late to change the resolution for the measurement. |  |  |  |  | see WRSS briefing
Wells, Bryan | DENSO/30 |  | 22 | 10.3.18.1.1 | 25 | Technical | The format for the channel switch announcement must be defined. |  |  |  |  | see the definition in 802.11h
Wells, Bryan | DENSO/31 |  | 30 | 11.8.2 |  | Technical | How is the BSSDescription parameter of MLME-Join.request compiled? 802.11 specifies this parameter being returned as a result of a MLME-Scan.request, but WAVE specifies no scanning. |  |  |  |  | see the updated section
Wells, Bryan | DENSO/32 |  | 30 | 11.8 | (11-12) | Technical | Practically speaking, are all WAVE units going to be configured with the same SSID? If not, how will these SSIDs be managed across units? It seems that all WAVE units should have the same SSID. If so, where is it specified? |  |  |  |  | see the updated section
Wells, Bryan | DENSO/33 |  | 30 | 11.8 |  | Technical | How/when are ESS and BSS SSIDs programmed into RSUs and OBUs? Do OBUs use different SSIDs for R2V vs. V2V communications? What SSID should be used for V2V communication? When should OBUs change their SSIDs? |  |  |  |  | see the updated section
Wells, Bryan | DENSO/34 |  | 30 | 11.8.2 | 49 | Technical | MinChannelTime must be defined. The unit should only switch to the Service Channel if it is providing or expect to receive a service. |  |  |  |  | see the updated section
Wells, Bryan | DENSO/35 |  | 30 | 11.8.2 | 52-53 | Technical | MaxChannelTime must be defined. |  |  |  |  | see the updated section
Wells, Bryan | DENSO/36 |  | 31 | 11.8.2 | 6+ | Technical | How are the Beacon frames returned? |  |  |  |  | see the updated section
Wells, Bryan | DENSO/37 |  | 31 | 11.8.2 | 7 | Technical | The MLME-WAVE.confirm primitive is not described. |  |  |  |  | see the updated section
Wells, Bryan | DENSO/38 |  | 31 | 11.9.2 | 26-27 | Technical | This paragraph states duplicate address detection should be done during association. However, paragraph 5.9.2 states the assocation process can not be used. Please clarify. |  |  |  |  | the random MAC operation should be deleted from 802.11p
Wells, Bryan | DENSO/39 |  | 33 | 12.3.2.2 | 35 | Technical | Should the "PHY-HRRSSI.indicate" primitive name be changed to "PHY-HRRSSI.confirm", since this is generated in direct response to a local request? |  |  |  |  | see WRSS briefing
Wells, Bryan | DENSO/40 |  | 34 | 20 | 52+ | Technical | A field test of PER relative to speed is not a verifiable requirement. Many other factors affect performance, which are not specified in this paragraph. (E.g., antenna gain, transmit power, multipath ) | Remove this req't, and replace with equivalent lab-measured test or analytical verification (designed into chip)
Wells, Bryan | DENSO/41 |  | 37 | 20.2.2., 20.2.2.4 | 38 | Technical | It is inferred that the transmitter selects from 64 TX power levels to transmit. How will these 64 settings be used for WAVE? | Study the feasibility from a hardware perspective.
Wells, Bryan | DENSO/42 |  | 38 | 20.2.3.2 | 26+ | Technical | Not clear what the RSSI accuracy spec is for the entire RX dynamic range. This +/-3dB spec only covers the range between -30 and -60dBm.
Wells, Bryan | DENSO/43 |  | 45 58 | 20.4.2, 20.3.8.6 | 42 32 | Technical | Slot time is inconsistent in this spec.
Wells, Bryan | DENSO/44 |  | 48 | 20.3.9.2 |  | Technical | A WAVE mask is not defined for testing the 20MHz channels. | Define the mask.
Wells, Bryan | DENSO/45 |  | 52 | 20.3.10.1 |  | Technical | No adjacent channel rejection specified in Table 35 for a full rate channel with a 10MHz jammer. | Add adjacent channel rejection spec.
Wells, Bryan | DENSO/46 |  | 52 | 20.3.10.1 |  | Technical | No non-adjacent channel rejection specified in Table 35 for a full rate channel with a 10MHz jammer. | Add non-adjacent channel rejection spec.
Wells, Bryan | DENSO/47 |  | 58 | 20.4.2 | 50 | Technical | Based on a max range of 1000 meters, the AirPropagationTime should be 3 to 4us max, not 1us.
Wells, Bryan | DENSO/48 |  | 63 | Annex D, | 26 | Technical | The FCC disallows low UNII band operation outdoors, and with external antennas connected at exposed ports (see 20.3.8.7, line 48) | This spec should disallow low UNII band operation for transceivers with exposed external antenna terminals.
Wells, Bryan | DENSO/49 |  | 67 | K.7 | 7 | Technical | RSUs will send Beacons, so Beacons must be enabled.
Wells, Bryan | DENSO/50 |  | (5-10) | 5.9.2 |  | Editorial | All sections are numbered 5.9.2 | Change to sequential numbering. |  |  |  | Accepted. |  | My Pbm with FrameMaker. Resolved.
Wells, Bryan | DENSO/51 |  | 10 |  | 1 and 46 | Editorial | Line 46 includes the trademark ™ following 802.11e, but line 1 does not. Is the trademark needed? | Be consistent with ™ usage. |  |  |  | Accepted. Will use ™ throughout doc.
Wells, Bryan | DENSO/52 |  | 10 | 5.9.2 (again) | 16 | Editorial | delete *an* preceeding *ITS band*. | delete *an* preceeding *ITS band*. |  |  |  | Accepted.
Wells, Bryan | DENSO/53 |  | 10 | 6.1.2.1 | 39 | Editorial | change *Access Category* to Access Categories*. | change *Access Category* to Access Categories*. |  |  |  | Accepted.
Wells, Bryan | DENSO/54 |  | 10 | 6.1.2.1 | 42 | Editorial | Add comma following *For North America*. | Add comma following *For North America*. |  |  |  | Accepted.
Wells, Bryan | DENSO/55 |  | 10 | 6.1.2.1 | 45 | Editorial | Remove the space at the beginning of the line, (preceeding Private.) | Remove the space at the beginning of the line, (preceeding Private.) |  |  |  | N/A. Doc. Redone.
Wells, Bryan | DENSO/56 |  | 11 | 7.2.2.1 | 47 | Editorial | Add comma following *For WAVE*. | Add comma following *For WAVE*. |  |  |  | Accepted
Wells, Bryan | DENSO/57 |  | 11 | 7.2.2.1 | 49 | Editorial | Remove *Management frame body components*. | Remove *Management frame body components*. |  |  |  | N/A. Doc. Redone.
Wells, Bryan | DENSO/58 |  | 12 | 7.3.1.1 | 31 | Editorial | Include Figure #. | Include Figure #. |  |  |  | Accepted
Wells, Bryan | DENSO/59 |  | 13 | 7.3.1.2 | 18 | Editorial | Include Table #. | Include Table #. |  |  |  | Accepted
Wells, Bryan | DENSO/60 |  | 13 | 7.3.2 | 34 | Editorial | Include Table #. | Include Table #. |  |  |  | Accepted
Wells, Bryan | DENSO/61 |  | 13 | 7.3.2.1 | 54 | Editorial | Include Table #. | Include Table #. |  |  |  | Accepted
Wells, Bryan | DENSO/62 |  | 14 | 7.3.2.2 | 10+ | Editorial | Figure is incomplete. | Reduce or reformat figure to fit. |  |  |  | N/A. Doc. Redone.
Wells, Bryan | DENSO/63 |  | 14 | 7.3.2.2 | 18 | Editorial | Include Figure #. | Include Figure #. |  |  |  | Accepted
Wells, Bryan | DENSO/64 |  | 14 | 7.3.2.2 | 26 | Editorial | Change *to* preceeding *broadcasting* to *for*. | Change *to* preceeding *broadcasting* to *for*. |  |  |  | Accepted
Wells, Bryan | DENSO/65 |  | 14 | 7.3.2.3 | 43 | Editorial | Include Figure #. | Include Figure #. |  |  |  | Accepted
Wells, Bryan | DENSO/66 |  | 15 | 7.3.2.4 | 10+ | Editorial | Figure is incomplete. | Reduce or reformat figure to fit. |  |  |  | N/A. Doc. Redone.
Wells, Bryan | DENSO/67 |  | 15 | 7.3.2.4 | 16 | Editorial | Include Figure #. | Include Figure #. |  |  |  | Accepted
Wells, Bryan | DENSO/68 |  | 15 | 7.4.5 | 40 | Editorial | *Three Action frame formats...* Looks like SIX Action frame formats are defined. | Change three to six |  |  |  | Accepted. Changed to four.
Wells, Bryan | DENSO/69 |  | 16 | 7.4.5.1 | 31 | Editorial | According to section 7.3.1.2, the Category field should be 4 for WAVE frames. | Change category value from 1 to 4. |  |  |  | OK as is.
Wells, Bryan | DENSO/70 |  | 16 | 7.4.5.1 | 23+ & 33 | Editorial | Figure shows *Regenerate MAC Address Request* field, but text only describes *Activation Delay*. Are both fields part of the message? | The fields presented in the table should match the field descriptions that follow. Include descriptions for all fields, but only for fields included in the frame. |  |  |  | Accepted
Wells, Bryan | DENSO/71 |  | 16 | 7.4.5.1 | 23+ & 38 | Editorial | The order of the field descriptions should match the order of the fields presented in the table. | Move *Dialog Token* above *Activation Delay*. |  |  |  | Accepted
Wells, Bryan | DENSO/72 |  | 17 | 7.4.5.2 | 12 | Editorial | According to section 7.3.1.2, the Category field should be 4 for WAVE frames. | Change category value from 1 to 4. |  |  |  | OK as is.
Wells, Bryan | DENSO/73 |  | 17 | 7.4.5.2 | 14 | Editorial | According to Table 20, *Action field* is 2 for Nearby Station Request frame. | Change Action field value from 0 to 2 in line 14. |  |  |  | Accepted
Wells, Bryan | DENSO/74 |  | 17 | 7.4.5.2 | 3+ & 16+ | Editorial | Figure shows *Nearby Station Request* field, but text describes *Activation Delay*. Are both fields part of the frame? | The fields presented in the table should match the field descriptions that follow. Include descriptions for all fields, but only for fields included in the frame. |  |  |  | Accepted
Wells, Bryan | DENSO/75 |  | 17 | 7.4.5.2 | 3+ & 19 | Editorial | The order of the field descriptions should match the order of the fields presented in the table. | Move *Dialog Token* above *Activation Delay*. |  |  |  | N/A. Doc. Redone.
Wells, Bryan | DENSO/76 |  | 17 | 7.4.5.3 | 40 | Editorial | According to section 7.3.1.2, the Category field should be 4 for WAVE frames. | Change category value from 1 to 4. |  |  |  | OK as is.
Wells, Bryan | DENSO/77 |  | 17 | 7.4.5.3 | 42 | Editorial | According to Table 20, *Action field* is 3 for Nearby Station Response frame. | Change Action field value from 0 to 3 in line 42. |  |  |  | Accepted.
Wells, Bryan | DENSO/78 |  | 17 | 7.4.5.3 | 30+ & 44+ | Editorial | Figure shows *Nearby Station Response* field, but text describes *Activation Delay*. Are both fields part of the frame? | The fields presented in the table should match the field descriptions that follow. Include descriptions for all fields, but only for fields included in the frame. |  |  |  | Accepted.
Wells, Bryan | DENSO/79 |  | 17 | 7.4.5.3 | 47 | Editorial | The order of the field descriptions should match the order of the fields presented in the table. | Move *Dialog Token* above *Activation Delay*. |  |  |  | N/A. Doc. Redone.
Wells, Bryan | DENSO/80 |  | 18 | 7.4.5.4 | 10+ | Editorial | Shouldn't Table 21 have the same format as Figures 34-36, and include octet information? | Reformat the table. |  |  |  | ????
Wells, Bryan | DENSO/81 |  | 18 | 7.4.5.5 | Figure 37 | Editorial | There should be a description for the "RSSI Request Element" octet. |  |  |  |  | N/A. Doc. Redone.
Wells, Bryan | DENSO/82 |  | 19 | 7.4.5.6 | Figure 38 | Editorial | There should be a description for the "RSSI Report Element" octet. |  |  |  |  | N/A. Doc. Redone.
Wells, Bryan | DENSO/83 |  |  | General |  | Editorial | When defining message frame formats, be consistent with how the elements are presented. Figures 34-36 and 37 are presented in a different format than frames illustrated in 7.3.1.2, 7.3.2.2, 7.3.2.3, 7.4.5, etc… | When defining message frame formats, be consistent with how the elements are presented. |  |  |  | Not Changed. Clause 7.4 formats are different from Clause 7.3 formats.
Wells, Bryan | DENSO/84 |  | (20-21) | 10.3.17.x |  | Editorial | Figures in these sections are not numbered. |  |  |  |  | Accepted. (Numbered)
Wells, Bryan | DENSO/85 |  | (22-25) | 10.3.18.x 10.3.19.x 10.3.20.x |  | Editorial | Tables in these sections are not numbered. |  |  |  |  | Not formal Tables. (See equivalent in baseline document.)
Wells, Bryan | DENSO/86 |  | 25 | 10.3.19.3.1 | 46 | Editorial | spelling error for "indicats". | change to "indicates". Run spell checker. |  |  |  | Accepted
Wells, Bryan | DENSO/87 |  | 25 | 10.3.19.3.1 | 46 | Editorial | Should "WSI" be "WSIE"? WSI is also used in other areas, but not in the acronym list. |  |  |  |  | Accepted
Wells, Bryan | DENSO/88 |  | 28 | 10.3.20.3.1 | 11 | Editorial | Text is unclear | Change to "This primitive indicates that the RSSI Request Frame has been received…" |  |  |  | N/A. Doc. Redone.
Wells, Bryan | DENSO/89 |  | 28,29 | 10.3.21.1.1, 10.3.21.2.1, 10.3.21.3.1 | 39, 9, 29 | Editorial | The description for each of these functions is identical. The descriptions should be expanded slightly and keep the terminology aligned with the ladder diagrams in section 10.3.17.3 |  |  |  |  | N/A. Doc. Redone.
Wells, Bryan | DENSO/90 |  | 30 | 11.8.2 | 38 | Editorial | Does "MLME-WAVE.request" refer to "WAVE Start" and "WAVE Announcement"? If so, this should be clarified. If not, where is MLME-WAVE.request described? |  |  |  |  | N/A. Doc. Redone.
Wells, Bryan | DENSO/91 |  | 30-31 | 11.8.2 | (38-8) | Editorial | Does the entire synchronization sequence include steps for both the RSU and OBU? If so, a ladder diagram would be helpful. |  |  |  |  | N/A. Doc. Redone.
Wells, Bryan | DENSO/92 |  | 30 | 11.8.2 | 49 | Editorial | Typo MinChHannelTime |  |  |  |  | N/A. Doc. Redone.
Wells, Bryan | DENSO/93 |  | 30 | 11.8.2 | 52+ | Editorial | Typo MaxAXChannelTime |  |  |  |  | N/A. Doc. Redone.
Wells, Bryan | DENSO/94 |  | 31-32 | 11.9.2 | 15 | Editorial | There are 3 sections numbered 11.9.2 |  |  |  |  | Accepted. |  | My Pbm with FrameMaker. Resolved.
Wells, Bryan | DENSO/95 |  | 44 | 20.3.8.3.2, .3 |  | Editorial | Add blank line items for missing countries (Japan and Europe) |  |  |  |  | Accepted
Wells, Bryan | DENSO/96 |  | 46 | 20.3.9.1 |  | Editorial | Inconsistant use of note, "power output can be higher to overcome cable losses". This note should be applied to all device classes - only shown for class D. Add same note to classes A, B, and C. |  |  |  |  | ????
Wells, Bryan | DENSO/97 |  | 60 | A.4.4.4 | 37 | Editorial | Spelling error for "Ramdom" | Change to "Random" |  |  |  | Accepted
Wells, Bryan | DENSO/98 |  | 61 | A.4.8 |  | Editorial | Should be -40 deg C to 85 deg C. |  |  |  |  | Accepted
Wells, Bryan | DENSO/99 |  | 66 | K.5 | 28 | Editorial | Spelling error for "Contrtol" | Change to "Control" |  |  |  | Accepted
Wells, Bryan | DENSO/100 |  | 67 | K.8.1 |  | Editorial | referenced section 17.3.10 should be changed to 20.3.10. |  |  |  |  | Accepted
Sharon, Ariel | Sharon/01 |  | 60 | A.4.3 IUT | 25 | Technical | CF6a should be CF12 ??? | [6 empty] | Annex A changes on hold, until doc more stable; nearer Letter Ballot.
Sharon, Ariel | Sharon/02 |  | 60 | A.4.3 IUT | 25 | Technical | Is CF 11 sufficient with an appropriate reference included?
Sharon, Ariel | Sharon/03 |  | 60 | A.4.4.1 |  | Technical | PC16 Wave Mode (as a separate functional item within the PICS) | ADD ??
Sharon, Ariel | Sharon/04 |  | 60 | A.4.4.3 |  | Technical | FS3 Wave Mode (no control frames on control channel, restricted use of data, mgt and control frames) Ref 9.11 Status M (dependent on PC 16)
Sharon, Ariel | Sharon/05 |  | 60 | A.4.4.4 | 41 | Technical | If this section is to be maintained, AD4 Reference should be updated to include any section that discusses randomization of the MAC address within the document.
Sharon, Ariel | Sharon/06 |  | 60 | A.4.4.4 | 41 | Technical | Additional Items required once text in 9.11 and any other relevant text is completed.
Sharon, Ariel | Sharon/07 |  | 60 | A.4.4.4 | 41 | Technical | Include Wave Association as a mandatory component within optional WAVE Mode item.
Sharon, Ariel | Sharon/08 |  | 60 | A.4.8 | 52 | Technical | Take all data rates from 11j 10MHz item OF1.7 and add references to 20.2.2.2 into existing table. Include ref to Wave Mode CF12 for M or O in status column.
Sharon, Ariel | Sharon/09 |  | 61 | A.4.8, OF3 | 8 | Technical | OF3.3.4 OK in correct table, may need re-number as appropriate
Sharon, Ariel | Sharon/10 |  | 61 | A.4.8, OF3 | 10 | Technical | OF3.10.4 OK in correct table, may need re-number as appropriate
Sharon, Ariel | Sharon/11 |  | 61 | A.4.8, OF5 | 34 | Technical | OF 5.1 becomes OF5.7 Minimum input level sensitivity at packet error rate (PER) = 10% with 1000 octet frames (DSRC PHY, 10MHz channel spacing)
Sharon, Ariel | Sharon/12 |  | 61 | A.4.8, OF5 | 53 | Technical | OF5.7 becomes OF5.11
Sharon, Ariel | Sharon/13 |  | 62 | A.4.8, OF5 | 3 | Technical | OF5.8 becomes OF5.12
Sharon, Ariel | Sharon/14 |  | 62 | A.4.8, OF5 | 5 | Technical | OF5.9 becomes OF5.13
Sharon, Ariel | Sharon/15 |  | 62 | A.4.8, OF9 | 8 | Technical | OF 9.3.7 section should become OF9.5 with appropriate references and status updates. Rates need to me made consistent with body text. (3, 6, 12 Mbps). Should optional rates be listed?
Note on A9: Put your name here, last name first.
Note on B9: Please sequentially identify each of your comments using the following format: LASTNAME/#
Note on C9: Please put down whether you disapproved (neg) or approved (aff) this draft project. This column should be the SAME for every comment, regardless of the type of comment you make.
Note on D9: Insert the page number of the draft to which your comment applies.
Note on E9: Insert the subclause (paragraph) number in the draft to which your comment applies.
Note on F9: Insert the line number from the page of the draft to which your comment applies. (If your document does not have line numbers, leave this column blank.)
Note on G9: State whether your comment is technical or editorial. Regardless of the type of comment, all comments must be addressed by the Sponsor.
Note on H9: Enter your specific comment here. Include some perspective on what would be needed to satisfy your concern.
Note on I9: Enter your proposed change to the draft project here. Be as specific as possible, giving exact text if you can.
Note on J9: To be filled out by the Sponsor. (for ballot resolution use only)
Note on K9: To be filled out by the Sponsor. For ballot resolution use only
Note on L9: Enter your proposed change to the draft project here. Be as specific as possible, giving exact text if you can.
Note on M9: To be filled out by the Sponsor. (for ballot resolution use only)
Note on N9: To be filled out by the Sponsor. For ballot resolution use only

## References
References: