## Sheet1
The following comments related to proposed draft 0.01 (P802.11r-D0.01.pdf)
Author: J.P. Edney (Nokia)
Yellow indicates I support the change. Pink indicates I have issues with the change
Page | Line | Comment
2 | 33 | Need to check why definition of AA is not in 802.11ma
2 | 36 | Deletion of the words "Per RFC 3748) Is technical change
2 | 49 | Change "first" to "second" is technical change
2 | 56 | Change "second" to "third" is technical
3 | 19 | deletion of "holder children" and replacement text is technical
3 | 19 | addition of "key derived from PMK-R0" is technical
3 | 19 | change "a member of" to "contained within" is technical (has different meaning)
3 | 45 | "AA" may not be needed (in 802.11i)
5 | 35 | The change here has broken the sentence and obscured the point. The new part behind the semi-colon doesn't make sense by itself
5 | 48 | Change is correct - but it is a technical change
5 | 55 | deletion of "at re-" is a technical change. Furthermore it has introduced an error: it is not "prior to association" it is "at re-association" - there is an important difference
6 | 14 | I'd question deletion of 802.11i here - seems like it is a problem specific to 802.11i and not general to 4-way handshakes. Perhaps reference the clause where 4-way handshake is defined
7 | 38 | "allows" implies (correctly) an optional operation but the new text suggests a mandatory operation. This is a technical change.
7 | 41 | "would address" is an intentionally weak statement but the new text is much stronger. At least we shoudl incorporate the words "For example,..."
7 | 50 | This should either be "solution to" or "question of"
8 | 27 | Change "fixed" to "limited" is technical
12 | 29 | This is a technical change
13 | 20 | This is a technical change
14 | 41 | IMHO "an" is correct since the choice should be based on the phonetic sound of the mnuemoinic not the expanded meaning
15 | 8 | This is technical change
15 | 18 | technical change
18 | 38 | This is a technical change and it has altered the meaning. The original allowed for a count of "unprotected IEs" when "security is not enabled." This has been lost in the new text. I think the new text is better but it need to be debated andis not technically equivalent.
19 | 19 | This is technical change
23 | 27 | "Fully specified RIC" is a technical concept and should not be deleted. Not all RICs are fully specified
23 | 30 | The word "instead" is important here, the point being that the second TSPEC is used as a substitute of the first. This detail is lost by the deletion.
25 | 18 | technical change
27 | 40 | technical change
28 | 42 | technical change
29 | 47 | technical change
30 | 49 | technical change
33 | 17 | Change first to second is technical
33 | 20 | Change second to third is technical
33 | 26 | Change TTAP to BSSID is technical
35 | 30 | Addition of these specifiers is technical
35 | 56 | Change of second to third is technical
35 | 61 | Addition of these specifiers is technical
36 | 25 | Change second to third is technical
36 | 31 | Addition of these specifiers is technical
38 | 55 | In this paragraph "an RSNA" is correct
40 | 11 | In this paragraph "an RSNA" is correct
41 | 46 | There are multiple technical changes in this paragraph
42 | 45 | Someting has been lost here regarding the TSTA's precomputation of the PTK
47 | 6 | Multiple technical changes in this paragraph
50 | 19 | "beyond the scope..." this is a technical addition
51 | 62 | "beyond the scope..." this is a technical addition
52 | 53 | Change of "Action" to "Request" is technical - other changes OK
52 | 60 | technical change
52 | 17 | Deletion is technical change
52 | 28 | Technical addition
52 | 35 | technical change: request succeeds
52 | 45 | technical change: request fails (and line number is error)
52 | 50 | "Constructs a response..." while this may be true it is not what the original text said. Thus technical change
54 | 28 | This whole change is obviously technical (and badly needed)
55 | 16 | This whole change is obviously technical (and badly needed)
56 | 7 | Multiple changes in this section obviously technical (and badly needed)