## Title
IEEE P802.11 Wireless LANs
Submission
Designator: | doc.: IEEE 802.11-05/0749r2
Venue Date: | July 2005
First Author: | Wayne Fisher, Editor TGp
Subject: | P802.11p All Comments
Full Date: | 2005-05-20
Author(s): | Wayne Fisher
ARINC Inc
2551 Riva Road, Annapolis, MD
Phone: (410) 266-4958
E-mail: wfisher@arinc.com
Abstract:
This document contains all of the comments received for TGp Drafts D 1.1, D 1.3, D 0.20 and D 0.21.
Worksheet 1 = All Comments.
Worksheet 2 = All comments accepted/changed by Editor.
Worksheet 3 = Open Comments.
NOTE: Rev 1 - Includes Wk3 Open Comments that were addressed and agreed to during AM 1 session on 7/20/05.
NOTE: Rev 2 - Includes Wk3 Open Comments that were addressed and agreed to during AM 1 session on 7/21/05. Comments moved to "Accepted Comments" worksheet.
Notice: This document has been prepared to assist IEEE 802.11. It is offered as a basis for discussion and is not binding on the contributing individual(s) or organization(s). The material in this document is subject to change in form and content after further study. The contributor(s) reserve(s) the right to add, amend or withdraw material contained herein.
Release: The contributor grants a free, irrevocable license to the IEEE to incorporate material contained in this contribution, and any modifications thereof, in the creation of an IEEE Standards publication; to copyright in the IEEE’s name any IEEE Standards publication even though it may include portions of this contribution; and at the IEEE’s sole discretion to permit others to reproduce in whole or in part the resulting IEEE Standards publication. The contributor also acknowledges and accepts that this contribution may be made public by IEEE 802.11.
Patent Policy and Procedures: The contributor is familiar with the IEEE 802 Patent Policy and Procedures <http:// ieee802.org/guides/bylaws/sb-bylaws.pdf>, including the statement "IEEE standards may include the known use of patent(s), including patent applications, provided the IEEE receives assurance from the patent holder or applicant with respect to patents essential for compliance with both mandatory and optional portions of the standard." Early disclosure to the Working Group of patent information that might be relevant to the standard is essential to reduce the possibility for delays in the development process and increase the likelihood that the draft publication will be approved for publication. Please notify the Chair <stuart.kerry@philips.com> as early as possible, in written or electronic form, if patented technology (or technology under patent application) might be incorporated into a draft standard being developed within the IEEE 802.11 Working Group. If you have questions, contact the IEEE Patent Committee Administrator at <patcom@ieee.org>.

## All Comments
IEEE P802.11p All Comments.
Name | Comment Number | Page | Sub-clause | Line Number | Type of Comment | Comment | Proposed Change | Resolution (for ballot resolution use only - comments that are in any color other than white have not yet been resolved by the TG/WG) | Comment Recirculated? (Y/N/NA) (for ballot resolution use only) | Proposed Change | Resolution (for ballot resolution use only - comments that are in any color other than white have not yet been resolved by the TG/WG) | Comment Recirculated? (Y/N/NA) (for ballot resolution use only) | Editor (WKF) Inputs
D0.21 | July 2005
Zhu, Jeffrey | Zhu/2 | 14 | 7.3.2.22.4 | 6--13 | T | Update Clause 7.3.2.22.4 with the following: | • The allowed values for the WRSS parameter shall be an 8 bit value in the range from 0 through 150, with indicated values rounded to the nearest 0.2 dB as follows: 0: Power < -60 dBm; 1: Power = -59.8 dBm; 2: Power = -59.6 dBm; and so on; 150: Power > -30 dBm; 150-255: reserved . The measurement shall assume a receiver noise equivalent bandwidth of 11 MHz. | [5 empty] | Accepted. But still open for discussion. | OPEN | From E-mail. Incorporated into D0.21+ draft
Jason Liu | TNCM/D21-1 | 19 | 10.3.17.3 | 7 | T | Add statement to indicate that the device is already in the WRSS mode. | Add at end of 10.3.17.3: "The upper layers shall be responsible for entering / exiting the WRSS mode." | [5 empty] | Accepted. But still open for discussion. | OPEN | The device must already be in a WRSS mode to make a WRSS measurement.
Soranno, Robert | Soranno/1 | 1 |  | 21 | Editorial | "materials" is mispelled as "materils" | "materials" | Accepted. Incorporated. | N |  |  |  | Accepted. Changed.
Soranno, Robert | Soranno/2 | 2 | 3.5.1 | 4 | Editorial | insert "," between short range and low latency | …short range, low latency…. | [5 empty] | Accepted. Changed.
Soranno, Robert | Soranno/3 | 2 | 3.5.8 | 42 | Editorial | change "configuration" to configurations | …transport layer configurations… | [5 empty] | Accepted. Changed.
Soranno, Robert | Soranno/4 | 3 | 5.1.2 | 23 | Editorial | Could there be an interaction between portable units and roadside units? | Add this interaction to the list of potential interactions…and between portable units and mobile and/or roadside units. | [5 empty] | Accepted. Changed.
Soranno, Robert | Soranno/5 | 4 | 5.9.1 | 6 | Technical | Replace: "WAVE is intended to support a full range of existing uses of 802.11" | WAVE is intended to support 802.11 modulation classes 5 through 7. In addition, WAVE includes a…. | [5 empty] | Accepted. Changed.
Soranno, Robert | Soranno/6 | 4 | 5.9.1 | 9 | Editorial | Change "," to ";" | …ways; most | [5 empty] | Accepted. Changed.
Soranno, Robert | Soranno/7 | 8 | 5.9.4 | 7 | Technical | Change: … on a Service… to "…on a designated Service…" | [6 empty] | Accepted. Changed.
Soranno, Robert | Soranno/8 | 8 | 5.9.4 | 11 | Technical | Add to end of sentence …Application Services. | …Application Services, but may be on the designated service channel(s) where those services are provided. | [5 empty] | Accepted. Changed.
Soranno, Robert | Soranno/9 | 8 | 5.9.5 | 17 | Editorial | run-on sentence. Split it up | …on this message. The User may then choose to establish a link... | [5 empty] | Accepted. Changed.
Soranno, Robert | Soranno/10 | 8 | 5.9.6 | 22 | Editorial | Add "," before "the OBU" | …100 ms, the OBU…. | [5 empty] | Accepted. Changed.
Soranno, Robert | Soranno/11 | 8 | 5.9.6 | 22 | Editorial | replace: ..OBU switchs…" | …OBU is required to switch… | [5 empty] | Accepted. Changed.
Soranno, Robert | Soranno/12 | 8 | 5.9.6 | 27 | Editorial | replace: …as the system" | …as it… | [5 empty] | No Change. The "system" allows some flexibility.
Soranno, Robert | Soranno/13 | 8 | 5.9.6 | 28 | Editorial | add "." at end of sentence | …Control Channel. | [5 empty] | Accepted. Changed.
Soranno, Robert | Soranno/14 | 9 | 5.9.7 | 4 | Editorial | add ".' at end of sentence with "range" | …range. The Public… | [5 empty] | Accepted. Changed.
Soranno, Robert | Soranno/15 | 9 | 5.9.8 | 8 | Editorial | change "gives" to "give" | …give priority to… | [5 empty] | Accepted. Changed.
Soranno, Robert | Soranno/16 | 10 | 7.3.1.4 | 7 | Editorial | Where's the wording? Paragraph 2 of 802.11-ma has to be changed to reflect this addition. | …Short Slot Time, APSD, WAVE, ….. | [5 empty] | Comment Accepted. Wording already provided by Jason Liu.
Soranno, Robert | Soranno/17 | 11 | 7.3.1.12 | 5 | Editorial | Delete first sentence. It is already stated in 7.3.1.11 | The WAVE Action…. | [5 empty] | Added "WAVE" to first statement.
Soranno, Robert | Soranno/18 | 12 | 7.3.2.21 | 13 | Editorial | Comment: As we are referencing the current 802.11 standard, which includes 802.11 h, this statement is improper | Reference 7.2.3.21 | [5 empty] | Accepted. Changed.
Soranno, Robert | Soranno/19 | 12 | 7.3.2.21 | 14 | Editorial | This statement makes NO sense. The format of any parameter cannot be used to provide a measurement request. | Should this statement read, "The contents of the measurement request element shall be used to determine the WRSS measurement? | [5 empty] | Accepted. Changed.
Soranno, Robert | Soranno/20 | 12 | 7.3.2.21 | 16-17 | Editorial | Again, 802.11h no longer exists. Refer to Table 25 of 802.11 | [6 empty] | Accepted. Changed. Changed Table number 20b to Table 25 to track newer 802.11ma numbering.
Soranno, Robert | Soranno/21 | 13 | 7.3.2.22 | 16 - 19 | Editorial | Replace Table 20.c with Table 26 | [6 empty] | Accepted. Changed.
Soranno, Robert | Soranno/22 | 14 | 7.3.2.24 | 4 | Editorial | Change section number to 7.3.2.27 | [6 empty] | No Change. OK as is.
Soranno, Robert | Soranno/23 | 14 | 7.3.2.25 | 14 | Editorial | Change section number to 7.3.2.28 | [6 empty] | Accepted. Changed - to 7.3.2.27 - with an EDIT to ADD after subsection 7.3.2.26.
Soranno, Robert | Soranno/24 | 15 | 7.4 | 8 | Editorial | There is no section 7.4.4. Do you mean 7.4.1.6? | Replace reference to 7.4.4 to 7.4.1.6 | [5 empty] | Accepted. Changed 7.4.4.x to 7.5.x. Severl places.
Soranno, Robert | Soranno/25 | 15 | 7.4.5 | 12 - 13' | Editorial | Replace Table 20.a with Table 33? | [6 empty] | Accepted. Changed.
Soranno, Robert | Soranno/26 | 17 | 10.3.17 | 12 - 13' | Editorial | Would it not be better to make this section 10.3.24? | [6 empty] | Accepted. Changed. Clauses 10.3.17 thru 10.3.21 were changed to: Clauses 10.3.24 thru 10.3.28 to track P802.11ma's latest numbering.
Soranno, Robert | Soranno/27 | 18 | 10.3.17.2 | 10 | Editorial | Replace "indicate" with "forward" | "…it shall forward all necessary information to its WME." | [5 empty] | Accepted. Changed.
Soranno, Robert | Soranno/28 | 19 | 10.3.18 | 8 | Editorial | Again, should this be Section 10.3.25 vs. 10.3.18? | [6 empty] | Yes, See note above.
Soranno, Robert | Soranno/29 | 23 | 10.3.19.1.1 | 11 | Editorial | Replace "starting" with "the starting of" | …request the starting of an independant… | [5 empty] | Accepted. Changed.
Soranno, Robert | Soranno/30 | 30 | 11 | 10 - 13' | Editorial | Replace 11.8 after 11.7 with 11.7 after 11.6 and renumber accordingly | [6 empty] | Accepted. Changed. Again to track the 802.11ma numbering.
Soranno, Robert | Soranno/31 | 30 | 11.8 | 13 - 24 | Comment/Technical | This section excludes the capability for a WAVE device to have multiple channeling capabilities. It must indicate that if the device has this feature, then one receiver must conform to the Control Channel timing requirements | First sentence: When operating in the WAVE mode, all devices must provide a receiver resource in conformance with the rules governing the access and monitoring requirements of the Control Channel. | [5 empty] | NO Change. At this point, 802.11p does NOT descrbe multiple channel operations. That is covered in P1609.4.
Soranno, Robert | Soranno/32 | 30 | 11.8 | 14 | Editorial | Misspelling of "transmitting". | [6 empty] | Accepted. Changed.
Soranno, Robert | Soranno/33 | 30 | 11.8 | 14 | Editorial | Can you operate in "a" WAVE mode? I believe the sentence should read "… in the WAVE mode…" | When operating in the WAVE mode on the …. | [5 empty] | Accepted. Changed.
Soranno, Robert | Soranno/34 | 30 | 11.8 | 15 | Editorial | Insert "," before "the DSRC" | …Data Frame, the DSRC device… | [5 empty] | Accepted. Changed.
Soranno, Robert | Soranno/35 | 30 | 11.8 | 16 | Editorial | Delete "and pass any received frames to the appropriate function". | …listen on the Control Channel. | [5 empty] | Accepted. Changed.
Soranno, Robert | Soranno/36 | 31 | 11.8.1 | 9 | Editorial | Replace ";" with "." and start new sentence with "If" | "…indication. If desired…" | [5 empty] | Accepted. Changed.
Soranno, Robert | Soranno/37 | 31 | 11.8.2 | 12 - 26' | Technical | Shouldn't this section indicate that the response is provided on the channel designated by the beacon or announcement frame | [6 empty] | ??
Soranno, Robert | Soranno/38 | 32 | 20 |  | Editorial | Should we be using "are" or "shall be" in this section? | [6 empty] | ?? |  | Clause 20, in general, is “normative” so using “shall” implies a “requirement” that must be met. “Are” would imply that this is a capability but may not require compliance.
Soranno, Robert | Soranno/39 | 33 | 20.1 | 32 | Editorial | Improper usage of singular and plural | "Where a Clause 17 subclause applies to WAVE, that ….." | [5 empty] | Accepted. Changed.
Soranno, Robert | Soranno/40 | 33 | 20.1.2 | 5 - 8' | Editorial | This first paragraph appears out of place, as the PMD is referenced for the first time in 20.1. It would appear that this paragraph should be the lead paragraph for 20.1 | [6 empty] | No Change. I've tried to follow the structure of the baseline document. May still need more clean-up.
Soranno, Robert | Soranno/41 | 38 | 20.3.8.3.1 | 4 | Editorial | Insert "within the United States…" after the word "bands" | "…bands within the United States the FCC" | [5 empty] | Accepted. Changed.
Soranno, Robert | Soranno/42 | 38 | 20.3.8.3.2 | 7 | Editorial | replace "follow" with "allocate" | WAVE channels allocate the …. | [5 empty] | Accepted. Changed.
Soranno, Robert | Soranno/43 | 39 | 20.3.8.3.3 | 7 | Editorial | replace "width" with "limit" | …channels have a limit of… | [5 empty] | Accepted. Changed.
Soranno, Robert | Soranno/44 | 40 | 20.3.9.1 | 17 | Editorial | change "for" to "permitted from" | …output power permitted from a device… | [5 empty] | Accepted. Changed.
Soranno, Robert | Soranno/45 | 45 | 20.3.10 |  | Editorial | Make reference to Tables p8 and p9 in this paragraph, not later in 20.3.10.1 | [6 empty] | No Change. A la "baseline" document structure.
Soranno, Robert | Soranno/46 | 68 | K.6 | 6 | Editorial | add "," at end of line | "…interval, that…" | [5 empty] | Accepted. Changed.
Soranno, Robert | Soranno/46 | 69 | K.8 | 30 | Editorial | add "range" after sensitivity | "…receiver sensivity range" | [5 empty] | Accepted. Changed.
Soranno, Robert | Soranno/47 | 70 | K.8.3 | 9 | Editorial | This line is not a sentence | The value should be provided to 0.1 meter accuracy. | [5 empty] | Accepted. Changed.
Soranno, Robert | Soranno/48 | 71-? |  |  | Editorial | What is the purpose of this material? | [6 empty] | This is the "left-overs" from the "deletes" when using Word "Tracking Changes"- when converting Word to "pdf". Don't know how to delete these "deletes" without losing the trail of changes.
Motorola/s | Motorola/1 | 2 | 3.51 | 4 | Editorial | This definition is far too narrow and makes a value judgement by using the work "normally". | I propose that the text from the FCC rules (FCC 03-324) page A-4 be used as the basis for this definition. | [5 empty] | Open
Motorola/s | Motorola/2 | 2 | 3.52 | 15 | Editorial | Here again the word "normally" is used. This is a value jugdgement | Strike normally and replace with 'can be' or 'may be' | [5 empty] | Open
Motorola/s | Motorola/3 | 2 | 3.53 | 18 | Editorial | Why is PST included in the document at all ? It is an application level concept that has no place in the document | Strike all references to PST | [5 empty] | No Change. Used in describing the "operation" of DSRC.
Motorola/s | Motorola/4 | 2 | 3.57 | 36 | technical | Is a WBISS still destroyed in the event that a higher priority request is pending ? | I am thinking that this needs to match with the thinking in 1609.3 which has recently changed. | [5 empty] | No Change. Not part of this doc. Upper Layer function.
Motorola/s | Motorola/5 | 2 | 3.58 | 41 | technical | I see no text in the later parts of the document that explains or uses the PST | I think that all references to PST should be removed as they are part of the 1609 standard. | [5 empty] | No Change. Used in describing the "operation" of DSRC.
Motorola/s | Motorola/6 | 3 | 4 | 3 | Editorial | the words dedicated short range communication should be capitalized. IN fact this same comment applies to many of the acronyms in this list. | set appropriate words in caps | [5 empty] | No Change. Format of list follows "baseline" document format.
Motorola/s | Motorola/7 | 3 | 5.1.2 | 26 | Editorial | ITS is not defined | ITS needs to be defined for this context | [5 empty] | Accepted. Changed.
Motorola/s | Motorola/8 | 4 | 5.9.1 | 6 | technical | The statement that WAVE supports a full range of existing 802.11 capabilities is not true. It does not support many of the existing 802.11 capabilities some examples are roaming and authentication use the 11i methods. | Correct the description to be more accurate. I have no suggestion for the wording to be used. | [5 empty] | No additional change. See changed wording. (Provided by Bob Soranno.)
Motorola/s | Motorola/9 | 4 | 5.9.1 | 14 | technical | I believe that the channel access strategy or mechanism for 802.11p is the same as all 802.11 which is CSMA/CA | pick the correct term to state what is different. With out knowing the authors intent I cant suggest a change | [5 empty] | No Change. Channel Access here applies to Control Channel/Service Channel Access. See also 5.9.4 and 5.9.6.
Motorola/s | Motorola/10 | 4 | 5.9.1 | 17 | technical | remove reference to 1609.3 This should be a standalone document self contained with no designed in dependancies on othe specs. | Remove the refererence to 1609 spec. | [5 empty] | No Change. References to other documents included to provide a more complete description of WAVE implementation. Clause 5 is considered an "informative" clause.
Motorola/s | Motorola/11 | 4 | 5.9.2 | 22 | Editorial | Architecture should not be capitalized | change A to a | [5 empty] | Accepted. Changed.
Motorola/s | Motorola/12 | 4 | 5.9.2 | 26 | technical | an obu provides wave functions and not DSRC functions per the definiions | change DSRC to wave | [5 empty] | Accepted. Changed.
Motorola/s | Motorola/13 | 4 | 5.9.2 | 28 | technical | change dsrc to wave | change DSRC to wave | [5 empty] | Accepted. Changed.
Motorola/s | Motorola/14 | 4 | 5.9.3 | 30 | technical | more incorrect use of DSRC vs wave | correct the usage | [5 empty] | No Change.
Motorola/s | Motorola/15 | 5 | 5.9.3 | 3 | technical | this is misleading, as WAVe devices never implement auth or association when broacasting or not | remove the reference to broadcasting. | [5 empty] | No Change. DSRC devices can conduct transactions, including association and authentication, on a service channel and can operate in a NON-WAVE mode.
Motorola/s | Motorola/16 | 5 | figure p1 | 6 | technical | This figure is misleading. It would imply that the only installation of an RSU will be sever antenna downtilt . | This is not the case for many applications so it should be removed or a companion diagram added. | [5 empty] | No Change. This is intended as an example, not the only implementation for WAVE.
Motorola/s | Motorola/17 | 7 | figure p5 | 23 | technical | what is the relevance of this diagram ? The standard does not address integration with the vehicle so what is the relevance | remove the diagram and references to it. | [5 empty] | No Change. Provides additional general information on the implementation of WAVE. |  | ?? Maybe should discuss.
Motorola/s | Motorola/18 | 8 | figure p6 | 1 | technical | what is the relevance of this diagram ? The standard does not address integration with the vehicle so what is the relevance | remove the diagram and references to it. | [5 empty] | No Change. Loosely follows the descriptions in the "baseline" 802.11.
Motorola/s | Motorola/19 | 8 | 5.9.4 | 10 | technical | there should be no references to other standards in this fashion. There are several other references to ieee 1609 in this section that should be removed | this standard should be able to stand alone and be independent of upper layer standards. | [5 empty] | No Change. References to other documents included to provide a more complete description of WAVE implementation. Clause 5 is considered an "informative" clause.
Motorola/s | Motorola/20 | 8 | 5.9.6 | 20 | technical | All OBU must be capable of operating on multiple channels per the spec the difference is if the there is more than one transceiver in the OBU | change channel to transceiver. | [5 empty] | No Change. Correct as is. (This may not answer your question.) ??
Motorola/s | Motorola/21 | 8 | 5.9.6 | 22 | technical | the timing of channel switching should be defined in this standard and not in IEEE 1609 | [6 empty] | No Change. Some timing info is contained here, some in Annex K.5. The Upper Layers will control the timing of the device.
Motorola/s | Motorola/22 | 8 | 5.9.6 | 26 | technical | change " DSRC receiver" | use wave tranceiver instead | [5 empty] | No Change. Within the document we've tried to use the term WAVE for the mode or function of a "DSRC" device or piece of hardware.
Motorola/s | Motorola/23 | 9 | 5.9.7 | 2 | technical | max power limits for the band are set by the FCC in the case of the u.s. 5.9 band | change this to refere to the FCC as setting the max power limits on the channel. | [5 empty] | No Change. The FCC power limits are those defined in Clause 20.3.9. This clause also identifies regional power limits defined in Annex I and the option that other regulatory domains may provide additions to this information.
Motorola/s | Motorola/24 | 9 | 5.9.8 | 12 | Editorial | there is that word "normally" again. | Change normally to some thing else like commonly or most often. | [5 empty] | Changed to "usually". Seems most appropriate vs normally, commonly, ordinarily, or customarily.
Motorola/s | Motorola/25 | 9 | 5.9.8 | 12 | technical | what is a "safety message" ? This is undefined in the document | add a concise definition of a safety message | [5 empty] | No Change. |  | Maybe should be Open/ be discussed. Note, this is an "informative" section.
Motorola/s | Motorola/26 | 9 | 5.9.8 | 15 | technical | there is no definition of a traffic stream | add definition of a traffic stream. | [5 empty] | No. Change. |  | Maybe should be Open/ be discussed. Note, this is an "informative" section.
Motorola/s | Motorola/27 | 10 | 7.2.3.1 | 5 | technical | is the reference to channel announcement element really the WSIE or is it something else ? The text and the diagrams are confusing. | clarify what element is being refered to ? | [5 empty] | No Change. See Clause 7.3.2.20 which describes the "channel switch announcement element". (New from 802.11h.)
Motorola/s | Motorola/28 | 10 | 7.2.3.1 | 9 | Editorial | the order number and the number used in the table do not agree | make them agree or add text to indicate that they should be made to agree when merged into main document. | [5 empty] | Accepted. Changed. Good catch. Note, this is a bit of a placeholder. The real number will be determined by the 802.11 WG editorial staff.
Motorola/s | Motorola/29 | 10 | 7.3.1.4 | 17 | technical | there is no text to indicate when the WAVE bit should be set | add text to say when to set the wave bit. | [5 empty] | Changed by an update by J.Liu. (The description of the WAVE bit was inadvertently removed in a previous update.
Motorola/s | Motorola/30 | 11 | 7.3.1.12 | 2 | Editorial | there is no 802.11 document reference here | add a reference to the specific documents (e.g. 802.11h) | [5 empty] | No change. Note 802.11h has been approved and is rolled into the latest P802.11ma draft. This is in letter ballot and will be approved soon. It will then become the new "baseline" and our document needs to reference the clauses as defined there.
Motorola/s | Motorola/31 | 13 | 7.3.2.21 | 2 | Editorial | there is no 802.11 document reference here | add a reference to the specific documents (e.g. 802.11h) | [5 empty] | No Change. See above note.
Motorola/s | Motorola/32 | 13 | 7.3.2.22 | 12 | Editorial | there is no 802.11 document reference here | add a reference to the specific documents (e.g. 802.11h) | [5 empty] | No Change. See above note.
Motorola/s | Motorola/33 | 14 | 7.3.2.22.4 | 8 et al | Editorial | this should be written in past tense | in general 'is' should be 'was' | [5 empty] | No Change. See "baseline" 802.11. In general, present tense is used. Or "shall" or "shall be" if the statement is a "requirement".
Motorola/s | Motorola/34 | 14 | 7.3.2.22.4 | 11 | technical | the format of the time stamp is unspecified | add an element reference | [5 empty] | No Change. See "baseline" 802.11ma Clause 10.3.2.2.2.
Motorola/s | Motorola/35 | 14 | 7.3.2.22.4 | 13 | technical | the mapping is TBD | please determine the mapping | [5 empty] | The mapping is now defined in 10.3.25.3.2.(was 10.3.18.3.2)
Motorola/s | Motorola/36 | 14 | 7.3.2.25 | 18 | technical | what is the justification for the WSIE being 2231 octets in length ? There is no format or content specified for this element either. The element as defined is far to large to be broadcast at the rate of a beacon frame. | define the content of the element and constrain its size. | [5 empty] | No Change. This is simply the maximum length of the WSIE. Information elements can have a maximum length of 2231in the Frame Body field within the MAC frame format. This does not relate to a specific implementation.
Motorola/s | Motorola/37 | 15 | 7.4.5 | 14 | Editorial | why have the value of 1 as reserved ? | change this so there is not a reserved hole in the middle of the numbering. | [5 empty] | No change. This is a carry-over from earlier "legacy" 802.11 processing.
Motorola/s | Motorola/38 | 15 | 7.4.5.1 | 16 | technical | what is the definition of service provider ? | add a definition or better yet remove this entierly as this is a notion for the upper layer protocols. | [5 empty] | No Change at this time. Probably should consider adding. Service Provider is used several places in the doc. It is implied in the definition of PST - but not explicitly defined. | Open ???
Motorola/s | Motorola/39 | 15 | 7.4.5.1 | 16 | Editorial | Unicast is capitalized for no reason | use lower case here | [5 empty] | Accepted. Changed.
Motorola/s | Motorola/40 | 16 | 7.4.5.1 | 9 | Editorial | this is self referential | fix it to refere to the definition of the WSI element | [5 empty] | Accepted. Changed.
Motorola/s | Motorola/41 | 16 | 7.4.5.2 | 12 | Editorial | the concept of user OBU is undefined | define it or delete it | [5 empty] | Accepted. Deleted "user".
Motorola/s | Motorola/42 | 17 | 7.4.5.2 | 1 | technical | 5 does not equate to wave ack in any text that I can find. | correct the value or just use text and refer to the corret table. | [5 empty] | Accepted. Changed "5" to "2" as defined in Table 20a (now Table 33).
Motorola/s | Motorola/43 | 17 | 7.4.5.2 | 3 | technical | it is unclear where the BSSID and SSID are take from | are they taken from the wave announcement ? If so then write that. | [5 empty] | Accepted. Changed.
Motorola/s | Motorola/44 | 17 | 10.3.9.1 | 9 | technical | why does the reset need to take no more than 2 TU ? | what performance goal or requirement is supported by this requirement ? 2 TU is a very small amount of time. If needed how is it measured ? What does resume mean ? | [5 empty] | No C;hange. See baseline 802.11ma document for more details. An example use for this is to reset the MAC subaddress. Resume means that the device starts processing again with the appropriate parameters set/reset.
Motorola/s | Motorola/45 | 17 | 10.3.17.1 | 16 | technical | it says that wave does not allow active scanning which is an addition as compared to section 5 overview comments | please provide a singe comprehensive list of things that are not allowed in wave mode. | [5 empty] | No Change. For Wave, no active scanning, authentication, or association as defined for the "baseline" 802.11 implementation. ??? Other limitations ?
Motorola/s | Motorola/46 | 17 | 10.3.17.1 | 17 | technical | no definition of an offered applicatoin | define it or delete it | [5 empty] | No Change. Applications are Upper Layer functions. Details not included here.
Motorola/s | Motorola/47 | 17 | 10.3.17.1 | 18 | technical | no definition of a service provider | define it or delete it | [5 empty] | See Comment for "Motorola/38".
Motorola/s | Motorola/48 | 18 | figure 67f | 1 | technical | this diagram is incorrect as drawn. The MLME does not send out the wave beacon | correct the diagram | [5 empty] | ??? |  | Functional, to show data flow.
Motorola/s | Motorola/49 | 18 | 10.3.17.2 | 5 | technical | this whole section talks about beacons but should be talking about wave beacons. Better yet, this is totally the wrong place to be talking about wave beacons. This is the management plan and not the MAC itself which sends the beacons | clean this up, ,move language to the correct section. | [5 empty] | ??? |  | Beacons on the Control Channel in the 5.9 GHz band are, by default, WAVE Beacons.
Motorola/s | Motorola/50 | 19 | figure 67g | 1 | technical | the use of provider and user obu is undefined in the context of the document | remove or clearly define | [7 empty] | Implied by the description and diagrams - but not explicitly defined.
Motorola/s | Motorola/51 | 19 | figure 67g | 1 | technical | The diagram incorrectly shows that the wave announcement is sent by the MLME | It is sent by the MAC and not the MLME. | [7 empty] | Functional, to show data flow.
Motorola/s | Motorola/52 | 19 | 10.3.17.3 | 5 | technical | how can the WRSS value be measured on the frame that requests the WRSS value ? | Clear up the language. Is the WRSS measured on each frame (likely) or is it the next frame that arrives ? I don’t know what is intended here. | [5 empty] | Accepted. See updated description. Note, device must be in a "WRSS" mode", then receive the Measurement request, etc.
Motorola/s | Motorola/53 | 21 | 10.3.18.1.2 | 1 | Editorial | the table at the top of the page has no label | label the table | [5 empty] | No Change. Follows the structure in the "baseline" document.
Motorola/s | Motorola/54 | 21 | 10.3.18.1.2 | 1 | technical | another reference to 1609.3 | [6 empty] | No Change. References to other documents included to provide a more complete description of WAVE implementation.
Motorola/s | Motorola/55 | 22 | 10.3.18.3.1 | 8 | Editorial | the language in this sentence is not correct | reword it to say what you mean. | [5 empty] | No change. Not good "English" but follows the structure of the baseline doc.
Motorola/s | Motorola/56 | 23 | 10.3.18.3.4 | 4 | Editorial | the language in this sentence is not correct | reword it to say what you mean. | [5 empty] | Accepted. Restated.
Motorola/s | Motorola/57 | 23 | 10.3.19.1.1 | 11 | technical | it should be made clear that only an OBU can do this. | I think that is correct, ignore it if I am wrong | [5 empty] | No Change. Correct. OBUs generate Announcements (RSUs generate beacons) to "advertise" their services.
Motorola/s | Motorola/58 | 23 | 10.3.19.1.2 | 17 | technical | it was stated previously that active scanning is not used in WAVE (10.3.17.1) . If this is true then why is the probe delay needed ? | clear up the conflict. | [5 empty] | No Change. SSID, PHY parameter set, ProbeDelay, CapabilityInformation, BSSBasicRateSet, OperationalRateSet, and EDCA parameter set are part of the "baseline" structure for primitives. (See also Clause 10.3.10). These parameters are loaded from the MIB. If unused, ordinarily a "null" is loaded.
Motorola/s | Motorola/59 | 24 | 10.3.19.1.3 | 1 | technical | wave announcements should be sent peridocially. Is it the MAC or the MLME that does this ? With out a repeat period the MLME has to do this. Which is a high overhead task. | clarify where the repeating is done. | [5 empty] | No Change. MAC (and PHY) under the control of the MLME which "sets up" the functions for the MAC and PHY. A la standard 802.11 implementation.
Motorola/s | Motorola/60 | 30 | 11.8 | 15 | Editorial | use of DSRC device should be wave device. Similar comment on line 17 as well | [6 empty] | No Change. Within the document we've tried to use the term WAVE for the mode or function of a "DSRC" device or piece of hardware.
Motorola/s | Motorola/61 | 32 | 20 | 13 | technical | WAVe applies to both 10 MHz channels and 20 Mhz channels and not just 10 Mhz as stated | add 20 Mhz channels | [5 empty] | Accepted. Reference to 10 MHz channels deleted in this clause.
Motorola/s | Motorola/62 | 35 | 20.2.3 | 1 | technical | table p1 only seems to apply to 10 MHz channels (no 54 mbps data rate) there should be a table for 20 Mhz channels | add 20 mhz channels | [5 empty] | Accepted. Added 36, 48, and 54 to table for 20 MHz option.
Motorola/s | Motorola/63 | 35 | 20.2.3.2 | 11 | Editorial | the sentence which begins: "subsequent to a period of …." is poor english and to me anyway is un-understandable | repair the language | [5 empty] | Open. Awaiting WRSS resolutions.
Motorola/s | Motorola/64 | 35 | 20.2.3.2 | 11 | technical | what is "alert signal" | define the term | [5 empty] | Open. Awaiting WRSS resolutions. |  | WRSS inputs
Motorola/s | Motorola/65 | 37 | 20.3.8.2 | 20 | Editorial | "change or revision" is redundant | use one or the other | [5 empty] | No Change.
|  | 39 | 20.3.8.3.3 | 8 | technical | this states that 20 mhz channels operate per the requirments in clause 17 except for channel number and power which is not true. There are several additional requirements | rephrase to make accurate | [5 empty] | No Change. ???? What are the other changes that apply to the MAC and PHY layers. ???
Koga, Keiichiro | Koga /1 | ii |  | 7 | Tech | Here, WAVE is a mode of operation, while it is a communications system in the overview section of 1609.3 D13 | Need harmonization | [5 empty] | No Change. For WAVE we are trying to describe it as a mode or function of a DSRC device or piece of hardware.
Koga, Keiichiro | Koga /2 | 8 | 5.9.6 | 22 | Tech | Though it says OBU switches back to the Control Channel within 100ms, there is no such stipulation in current IEEE1609. | within 100ms => within Max SCH TimerMaxService Channel Time defined in IEEE1609.4 | [5 empty] | No Change. Update P1609m, if needed. |  | We need to try to ensure that these documents "harmonize" before each is submitted for "Letter Ballot".
Koga, Keiichiro | Koga /3 | 10 | 7.2.3.1 | 5 | Editorial | A word "switch" is missing between channel and announcement | Insert the word "switch" | [5 empty] | Accepted. Changed. +RS
Koga, Keiichiro | Koga/4 | 10 | 7.2.3.1 | 10 | Editorial | The figure in the Order field should be 25 | Replace 255 with 25 | [5 empty] | Changed. +JS. Note, Changed to 255 so not in conflict with other amendments. 802.11 WG editorial staff will provide the "real" number.
Koga, Keiichiro | Koga/5 | 14 | 7.3.2.25 | 14 | Editorial | The section number 7.3.2.25 has already been used by RSN information element | Take 7.3.2.26 instead | [5 empty] | Changed to 7.3.2.27. Next available section according to latest 802.11ma draft.
Koga, Keiichiro | Koga/6 | 14 | 7.3.2.25 | 15-16 | Editorial | The sentence "The detailed description is out of the scope of this standard" may be needlessly negative. | Replace with the last paragraph of 7.3.2.25 maybe with some modification | [5 empty] | No change. Used in the "baseline" document a number of times to imply that other documents or implementation guidelines cover or expand on this description or function.
Koga, Keiichiro | Koga/7 | 14 | 7.3.2.25 | 16-17 | Tech | Though it says WSIE needs to support more than 255 bytes, the requirement does not seem to match the Figure 46s | Add some explanation | [5 empty] | No Change. Statements are correct. But may need to expand a bit. ???
Koga, Keiichiro | Koga/8 | 17 | 10.3.17 |  | Editiorial | The section number 10.3.17 has already been used by SetKeys | [6 empty] | Accepted. Changed to 10.3.24. Section numbers increased by 0.0.7 to fit latest 802.11ma.
Koga, Keiichiro | Koga/9 | 19 | 10.3.18 |  | Editorial | The section number 10.3.18 has already been used by DeleteKeys | [6 empty] | Accepted. Changed to 10.3.25.
Koga, Keiichiro | Koga/10 | 23 | 10.3.19 |  | Editorial | The section number 10.3.19 has already been used by MIC failure event | [6 empty] | Accepted. Changed to 10.3.26.
Koga, Keiichiro | Koga/11 | 26 | 10.3.20 |  | Editorial | The section number 10.3.20 has already been used by EAPOL | [6 empty] | Accepted. Changed to 10.3.27.
Koga, Keiichiro | Koga/12 | 28 | 10.3.21 |  | Editorial | The section number 10.3.21 has already been used by MLME-STAKEYESTABLISHED | [6 empty] | Accepted. Changed to 10.3.28.
Koga, Keiichiro | Koga/13 | 29 | 10.3.21.1.2 | 8, 9 | Tech | Does MLME-WAVEEND primitive include both BSSID and SSID parameters? If so, what is the relation between them? | Explanatory description is necessary. | [5 empty] | No Change. BSSID is usually the MAC address of the hardware in charge. The SSID is usually a "name" given to the network that is easy to use and remember.
Koga, Keiichiro | Koga/14 | 30 | 11.8 | 18-19 | Editorial | Since "DSRC devices are only allowed passive scanning on the Control Channel" is a mandatory stipulation, the sentence should use "shall". | Replace with "DSRC devices shall only be allowed passive scanning on the Control Channel". | [5 empty] | Accepted. Changed.
Koga, Keiichiro | Koga/15 | 30 | 11.8 | 22-23 | Tech | It says "WAVE service provider RSU broadcasts beacons containing the BSS's SSID and BSSID". According to 7.2.3.1, beacon frame contains one SSID at order 4. The other one may be contained in WSIE. Explanation on which is which and on the difference and relation between BSS's SSID and BSSID is necessary , at least for me. | Add the explanation | [5 empty] | No Change. BSSID is usually the MAC address of the hardware in charge. The SSID is usually a "name" given to the network that is easy to use and remember.
Koga, Keiichiro | Koga/16 | 47 | 20.3.10.6 |  | Tech | Never discussed about the basis of this requirement. | Discussions are necessary for the basis of this requirement. | [5 empty] | No Change. Requirements derived from analyses done by GTRI (Georgia Tech Research Institute). |  | (I think the analyses by Mary Ann Ingram (GTRI) were presented in Vancouver.)
Koga, Keiichiro | Koga/17 | 47 | 20.3.10.7 |  | Tech | Never discussed about the basis of this requirement. | Discussions are necessary for the basis of this requirement. | [5 empty] | No Change. Requirements derived from analyses done by GTRI (Georgia Tech Research Institute).
Koga, Keiichiro | koga/18 | 48 | 20.3.10.8 |  | Tech | Never discussed about the basis of this requirement. | Discussions are necessary for the basis of this requirement. | [5 empty] | No Change. Requirements derived from analyses done by GTRI (Georgia Tech Research Institute).
Liu, Jason | TNCM/6 | 5 | 5.9.3 | 3~4 | editorial | not clear and complete | change to "DSRC devices operating as WAVE do not implement authentication and association at the MAC layer for low latency and fast association". | [5 empty] | Accepted. Changed.
Liu, Jason | TNCM/101 | 8 | 5.9.5 | 15 | editorial | "Broadcast" should be "broadcaster" | change it | [5 empty] | Accepted. Changed.
Liu, Jason | TNCM/11 | 16 | 7.4.5.1 | 8 | editorial | the description is not clear | change to "It is a time value chosen by the provider OBU to wait for that amount of time before switching to the Service Channel". | [5 empty] | Accepted. Was changed.
Liu, Jason | TNCM/12 | 17 | 10.3.9.1 | 9~10 | technical | the MAC reset time requirement for 2 TU is subject to investigation. | It is one of the issues under the study of random MAC address. | [5 empty] | Open | Open
Liu, Jason | TNCM/102 | 20 | 10.3.18.1.2 | 13 | editorial | ProbeDelay is used during active scanning but WAVE only allows passive scanning | delete it | [5 empty] | Accepted. Deleted.
Liu, Jason | TNCM/103 | 21 | 10.3.18.1.2 |  | editorial | missing the descriptions for SSID to EDCA parameter set | Before the table, insert "SSID, BeaconPeriod, PHY parameter set, CapabilityInformation, BSSBasicRateSet, OperationalRateSet and EDCA parameter set are defined in 10.3.10.1.2. The other parameters are defined in the table below." | [5 empty] | Accepted. Added.
Liu, Jason | TNCM/104 | 23 | 10.3.19.1.2 | 17 | editorial | ProbeDelay is used during active scanning but WAVE only allows passive scanning | delete it | [5 empty] | Accepted. Deleted.
Liu, Jason | TNCM/105 | 24 | 10.3.19.1.2 |  | editorial | missing the descriptions for SSID to EDCA parameter set | Before the table, insert "SSID, PHY parameter set, CapabilityInformation, BSSBasicRateSet, OperationalRateSet and EDCA parameter set are defined in 10.3.10.1.2. The other parameters are defined in the table below." | [5 empty] | Accepted. Added.
Liu, Jason | TNCM/20 | 21 | 10.3.18.1.2 | Table | editorial | In the table, the unit of control channel interval and service channel interval is the number of beacon intervals, not in TU. | change units to number of beacon intervals | [5 empty] | Accepted. Was changed.
Liu, Jason | TNCM/106 | 27 | 10.3.20.1.2 | 1 | editorial | ProbeDelay is used during active scanning but WAVE only allows passive scanning | delete it | [5 empty] | Accepted. Deleted.
Liu, Jason | TNCM/25 | 27 | 10.3.20.1.2 |  | editorial | no parameter table for MLME-WAVEACKNOWLEDGEMENT.request | add the parameter table | [5 empty] | Accepted. Was added.
Liu, Jason | TNCM/30 | 32 | 20 | 4-10 | technical | the typical sizes of PSDU need to be reconsidered due to security overhead. | e.g. short packet size is 200 bytes, long packet size is 1000 bytes. | [5 empty] | Open. Packet size of 200 bytes have not been tested/verified. (64 has been tested/verified.) | OPEN
Liu, Jason | TNCM/31 | 32 | 20 | 4-10 | technical | the Rx performances for a PSDU of 64 bytes (or 200 bytes) are not specified anywhere. | see 802.11/802.11j specifications for 1000 bytes receiver performance | [5 empty] | Open. | OPEN
McNew, Justin | TNCM/34 | 33 | 20.1.2 | Figure 20.1.2-1 | editorial | not clear that "WME" is the proper term for this standard | replace WME with SME throughout the standard | [5 empty] | Open. Need Discussion, Resolution. | OPEN. Need discussion, resolution.
Liu, Jason | TNCM/61 | 46 | 20.3.10.2 | 13 | editorial | The interfering signal uses the Class A spectrum mask. What about the desired signal? | specify it | [5 empty] | No change. The spectral mask of the device is the class for which the device is being submitted to a certification facility.
Liu, Jason | TNCM/62 | 46 | 20.3.10.3 | 21 | editorial | The interfering signal uses the Class A spectrum mask. What about the desired signal? | specify it | [5 empty] | No change. The spectral mask of the device is the class for which the device is being submitted to a certification facility.
Liu, Jason | TNCM/66 | 47 | 20.3.10.6 |  | technical | What is the multi-path model? | specify it | [5 empty] | No change. The delayed, interferring signal implies it is a "Two-ray" model.
Liu, Jason | TNCM/67 | 47 | 20.3.10.7 |  | technical | Is the doppler spread for Rayleigh fading? | specify it | [5 empty] | No change. Not defined. ???? | Open. ???
Liu, Jason | TNCM/68 | 48 | 20.3.10.8 |  | technical | How the amplitude exactly varies? | specify it | [5 empty] | No change. Not defined. ???? | Open. ???
D 1.3 | March 2005
Liu, Jason | TNCM/1 | 2 | 3.55 | 33 | editorial | BSSType has "infrastructure" or "independent". | a common term is required for infrastructure WAVE BSS. | Accepted. Incorporated. | N |  |  |  | WAVE BSS =Infrastructure WBSS, Independent WAVE BSS
Liu, Jason | TNCM/2 | 2 | 3.57 | 38 | editorial | BSSType has "infrastructure" or "independent". | a common term is required for independent WAVE BSS. | [5 empty] | Same as TNCM/1 comment
Liu, Jason | TNCM/3 | 3 | 4 | 10 | editorial | depends on the comment resolution of TNCM/1 | depends on the comment resolution of TNCM/1 | [5 empty] | Same as TNCM/1 comment
Liu, Jason | TNCM/4 | 3 | 4 | 11 | editorial | depends on the comment resolution of TNCM/2 | depends on the comment resolution of TNCM/2 | [5 empty] | Same as TNCM/1 comment
Liu, Jason | TNCM/5 | 4 | 5.9.2 | 28-29 | editorial | this standard does not mention elsewhere that an OBU acts as a vehicle host. | remove or insert reference to 1609.3 | [5 empty] | WG Review
Liu, Jason | TNCM/6 | 5 | 5.9.3 | 4-5 | editorial | WAVE implements authentication in upper layers. | remove or state that WAVE implements authentication in upper layers as specified in IEEE P1556 | [5 empty] | Accepted. Note added
Liu, Jason | TNCM/7 | 9 | 5.9.8 | 7-9 | editorial | It is not clear what responsibilities 802.11e and 1609.3 take for priority transmissions. | remove reference to 1609.3. | [5 empty] | Accept
Liu, Jason | TNCM/8 | 12 | 7.3.2.14 | Table 20.2a | editorial | Table 20.2a is part of Table 20.2 in IEEE 802.11e | State that The default values of TXOP limit are 0 for WAVE | [5 empty] | Accept Delete table in .11p
Liu, Jason | TNCM/9 | 10 | 7.3.1 |  | technical | how to use the bit field for "WAVE" is not specified. | A STA shall set the WAVE subfield in the Capability Information field to 1 if the STA's dot11WaveEnabled is true; otherwise, it shall be set to 0. | [5 empty] | Accepted. Note added
McNew, Justin | TNCM/10 | 15 | 7.4.5 |  | editorial | it is easy for the term of WAVEACKNOWLEDGEMENT to be confused with the normal ACK. | change WAVEACKNOWLEDGEMENT to WAVERESPONSE throughout the standard. | [5 empty] | Accept /Discuss
Liu, Jason | TNCM/11 | 16 | 7.4.5.1 | 6 | editorial | the description is not clear | change to "It is a time value chosen by the provider OBU to wait for that amount of time before switching to the Service Channel". | [5 empty] | Accepted.
Liu, Jason | TNCM/12 | 17 | 10.3.9.1 | 1 | technical | the MAC reset time requirement for 2 TU is subject to investigation. | [6 empty] | Still TBD
Liu, Jason | TNCM/13 | 17 | 10.3.17.1 | 13-14 | editorial | "the detailed procedure is described in 10.3.18" | change to "the WAVESTART primitives are described in 10.3.18" | [5 empty] | Accepted.
Liu, Jason | TNCM/14 | 18 | 10.3.17.2 |  | technical | WAVE Announcement or response indication is not present | add WAVE Announcement or Response indication | [5 empty] | Accept (Provided in this version, by JL)
Liu, Jason | TNCM/15 | 18 | Figure 67g |  | technical | WAVE Announcement or response indication is not present | add WAVE Announcement or Response indication | [5 empty] | Accept (Provided in this version, by JL)
Liu, Jason | TNCM/16 | 18 | 10.3.17.2 | 4-5 | editorial | "the detailed procedure is described in 10.3.20" | change to "the related primitives are described in 10.3.19 and 10.3.20 respectively." | [5 empty] | Accepted.
Liu, Jason | TNCM/17 | 18 | 10.3.18 | 14 | editorial | "to start a new WAVE BSS" | change to "to start an infrastrcture WAVE BSS" | [5 empty] | Accepted.
Liu, Jason | TNCM/18 | 18 | 10.3.18.1.1 | 17 | editorial | "to start a new WAVE BSS" | change to "to start an infrastrcture WAVE BSS" | [5 empty] | Accepted.
Liu, Jason | TNCM/19 | 19 | 10.3.18.1.3 | 3 | editorial | "generated by the WME to start an infrastructure WAVE BSS." | change to "generate by the SME to request starting an infrastructure WAVE BSS." | [5 empty] | Accepted.
Liu, Jason | TNCM/20 | 20 | 10.3.18.1.2 |  | technical | the unit of control channel interval and service channel interval is the number of beacon intervals, not in TU. | change units to beacon intervals | [5 empty] | Accepted.
Liu, Jason | TNCM/21 | 20 | 10.3.18.1.2 |  | editorial | no exact reference for WSIE | Reference to Clause 3.26 in 1609.3 | [5 empty] | Accepted.
Liu, Jason | TNCM/22 | 21 | 10.3.18.3.2 |  | technical | WAVESTART.ind shall include BSSID so that the WAVEEND.request can use BSSID. | Use BSSDescriptionSet to replace the individual parameters: BSSID, SSID, …, EDCA parameter set. | [5 empty] | Accepted.
Liu, Jason | TNCM/23 | 22 | 10.3.19.1.1 | 11 | editorial | "generated by the SME to request a WAVE annoucement action." | change to "generate by the SME to request starting an independent WAVE BSS." | [5 empty] | Accepted.
Liu, Jason | TNCM/24 | 24 | 10.3.19.3.2 |  | technical | WAVEANNOUNCEMENT.ind shall include BSSID so that the WAVEEND.request can use BSSID. | Use BSSDescriptionSet to replace the individual parameters: BSSID, SSID, …, EDCA parameter set; and note that beacon interval is not included | [5 empty] | Accepted.
Liu, Jason | TNCM/25 | 26 | 10.3.20.1.2 |  | technical | no parameter table for MLME-WAVEACKNOWLEDGEMENT.request | add the parameter table | [5 empty] | Accepted.
Liu, Jason | TNCM/26 | 27 |  |  | technical | no definition of WAVEACKNOWLEDGEMENT.indication | add 10.3.20.3 "MLME-WAVERESPONSE.indication | [5 empty] | Accept (Provided in this version, by JL)
Liu, Jason | TNCM/27 | 29 | 11.8.1 |  | technical | no description on the use of WAVEACKNOWLEDGEMENT.indication | add the description of MLME-WAVERESPONSE.indication | [5 empty] | Accept (Provided in this version, by JL)
Liu, Jason | TNCM/28 | 30 |  |  | technical | how to exit from a WAVE BSS is not specified. | add 10.8.3 "Exiting from a WAVE BSS" | [5 empty] | Accept (Provided in this version, by JL)
Liu, Jason | TNCM/29 |  | 20 |  | editorial | Most characteristics of the 10MHz channel operation of the OFDM system have been amended in 802.11j. | need to adjust Clause 20 to resolve the redundancies with 802.11j | [5 empty] | Accepted. Most 802.11j redundancies removed from .11p and reference (new) Clause 17.(NOTE A)
Liu, Jason | TNCM/30 | 32 | 20 | 4-10 | technical | the typical sizes of PSDU need to be reconsidered due to security overhead. | e.g. short packet size is 200 bytes, long packet size is 1000 bytes. | [5 empty] | Discuss.
Liu, Jason | TNCM/31 | 32 | 20 | 4-10 | technical | the Rx performances for a PSDU of 64 bytes (or 200 bytes) are not specified anywhere. | see 802.11/802.11j specifications for 1000 bytes receiver performance | [5 empty] | Open
Liu, Jason | TNCM/32 | 32 | 20.1 |  | editorial | the "half-clocked" operation of the OFDM system using 10MHz channels is described in 17.1 in 802.11j. | delete the redundant description and add necessary language to existing subclause | [5 empty] | See Note A
Liu, Jason | TNCM/33 | 32 | 20.1.1 |  | editorial | The same description as 17.1.1 of 802.11 | delete the redundant description and add necessary language to existing subclause | [5 empty] | See Note A
McNew, Justin | TNCM/34 | 33 | 20.1.2 | Figure 20.1.2-1 | editorial | not clear that "WME" is the proper term for this standard | replace WME with SME throughout the standard | [5 empty] | Discuss
Liu, Jason | TNCM/35 | 33 | 20.1.2.2 |  | editorial | The same description as 17.1.2.2 of 802.11 except the freqency band information. | mark a change to existing clause | [5 empty] | See Note A
Liu, Jason | TNCM/36 | 34 | 20.2.1 | 8 | technical | there is no new PHY-SAP primitives in the current standard draft | delete this subclause | [5 empty] | Accept Keep Clause number to maintain track with clauses in 17
Liu, Jason | TNCM/37 | 34 | 20.2.2 | Table 20.2.2-1 | editorial | data rates for 10MHz channel are described in 17.2.2 of 802.11j | delete the redundant description and add necessary language to existing subclause | [5 empty] | See Note A
Liu, Jason | TNCM/38 | 34 | 20.2.2.2 |  | editorial | The same description as 17.2.2.2 of 802.11j | delete the redundant description and add necessary language to existing subclause | [5 empty] | See Note A
Liu, Jason | TNCM/39 | 35 | 20.2.3 | Table 20.2.3-1 | editorial | data rates for 10MHz channel are described in 17.2.2 of 802.11j | delete the redundant description and add necessary language to existing subclause | [5 empty] | See Note A
Liu, Jason | TNCM/40 | 35 | 20.2.3.2 |  | editorial | The same description as 17.2.3.2 of 802.11 | delete the redundant description and add necessary language to existing subclause | [5 empty] | See Note A
Liu, Jason | TNCM/41 | 35 | 20.2.3.3 |  | editorial | data rates for 10MHz channel are described in 17.2.3.3 of 802.11j | delete the redundant description and add necessary language to existing subclause | [5 empty] | See Note A
Liu, Jason | TNCM/42 | 36 | 20.3.2.2 | Table 20.3.2.2-1 | editorial | The same description as 17.3.2.2 of 802.11j | delete the redundant description and add necessary language to existing subclause | [5 empty] | See Note A
Liu, Jason | TNCM/43 | 37 | 20.3.2.3 | Table 20.3.2.3-1 | editorial | The same description as 17.3.2.3 of 802.11j | delete the redundant description and add necessary language to existing subclause | [5 empty] | See Note A
Liu, Jason | TNCM/44 | 37 | 20.3.3 |  | editorial | The same description as 17.3.3 of 802.11j | delete the redundant description and add necessary language to existing subclause | [5 empty] | See Note A
Liu, Jason | TNCM/45 | 39 | 20.3.4 |  | editorial | The same description as 17.3.4 of 802.11j | delete the redundant description and add necessary language to existing subclause | [5 empty] | See Note A
Liu, Jason | TNCM/46 | 39 | 20.3.4.1 |  | editorial | The same description as 17.3.4.1 of 802.11j | delete the redundant description and add necessary language to existing subclause | [5 empty] | See Note A
Liu, Jason | TNCM/47 | 40 | 20.3.7 |  | editorial | The same description as 17.3.7 of 802.11j | delete the redundant description and add necessary language to existing subclause | [5 empty] | See Note A
Liu, Jason | TNCM/48 | 40 | 20.3.8 |  | editorial | The same description as 17.3.8 of 802.11 | delete the redundant description and add necessary language to existing subclause | [5 empty] | See Note A
Liu, Jason | TNCM/49 | 41 | 20.3.8.1 | Table 20.3.8.1-1 | editorial | The same description as 17.3.8.1 of 802.11j | delete the redundant description and add necessary language to existing subclause | [5 empty] | See Note A
Liu, Jason | TNCM/50 | 41 | 20.3.8.2 | Table 20.3.8.2-1 | editorial | The same description as Table J.1 of 802.11j | delete the redundant description and add necessary language to existing subclause | [5 empty] | See Note A
Liu, Jason | TNCM/51 | 43 | 20.3.8.4 |  | editorial | The same description as 17.3.8.4 of 802.11 | delete the redundant description and add necessary language to existing subclause | [5 empty] | See Note A
Liu, Jason | TNCM/52 | 43 | 20.3.8.5 |  | editorial | The same description as 17.3.8.5 of 802.11 | delete the redundant description and add necessary language to existing subclause | [5 empty] | See Note A
Liu, Jason | TNCM/53 | 43 | 20.3.8.6 |  | editorial | The same description as 17.3.8.6 of 802.11j | delete the redundant description and add necessary language to existing subclause | [5 empty] | See Note A
Liu, Jason | TNCM/54 | 44 | 20.3.9 |  | editorial | The same description as 17.3.9 of 802.11 | delete the redundant description and add necessary language to existing subclause | [5 empty] | See Note A
Liu, Jason | TNCM/55 | 49 | 20.3.9.3 |  | editorial | The same description as 17.3.9.3 of 802.11 | delete the redundant description and add necessary language to existing subclause | [5 empty] | See Note A
Liu, Jason | TNCM/56 | 49 | 20.3.9.6.1 |  | editorial | The same description as 17.3.9.6.1 of 802.11 | delete the redundant description and add necessary language to existing subclause | [5 empty] | See Note A
Liu, Jason | TNCM/57 | 49 | 20.3.9.6.2 |  | editorial | The same description as 17.3.9.6.2 of 802.11 | delete the redundant description and add necessary language to existing subclause | [5 empty] | See Note A
Liu, Jason | TNCM/58 | 50 | 20.3.9.6.3 | Table 20.3.9.6.3-1 | editorial | The same description as 17.3.9.6.3 of 802.11j | delete the redundant description and add necessary language to existing subclause | [5 empty] | See Note A
Liu, Jason | TNCM/59 | 50 | 20.3.9.7 | 6 | technical | 802.11 requires 20Msamples/s or more, that exceeds 10Msamples/s | delete the 10Msamples/s requirement | [5 empty] | Accepted.
Liu, Jason | TNCM/60 | 50 | 20.3.10.1 | Table 20.3.10.1-1 | technical | adjacent channel rejection performances are quite different from those in 802.11j but the sensitivities are the same, when spectal masks (Class A & B) are the same as J.3.3. in 802.11j | need discussion | [5 empty] | No Change. The higher channel rejection, adjacent channel rejection is based on earlier analyses of DSRC environment.
Liu, Jason | TNCM/61 | 51 | 20.3.10.2 | 3-6 | editorial | The same description as 17.3.10.2 of 802.11 | delete the redundant description and add necessary language to existing subclause | [5 empty] | See Note A
Liu, Jason | TNCM/62 | 51 | 20.3.10.3 | 12-16 | editorial | The same description as 17.3.10.3 of 802.11 | delete the redundant description and add necessary language to existing subclause | [5 empty] | See Note A
Liu, Jason | TNCM/63 | 51 | 20.3.10.3 | Table 20.3.10.2-1 | technical | Adj. channel rejection for Category 2 is 19 dB better than that for Category 1. alternative adj. channel rejection for Category 2 is 10 dB better than that for Category 1. how are the values of 19 dB and 10 dB determined? | need discussion. See comment TNCM/60 | [5 empty] | No Change. The higher channel rejection, adjacent channel rejection is based on earlier analyses of DSRC environment.
Liu, Jason | TNCM/64 | 52 | 20.3.10.4 |  | editorial | The same description as 17.3.10.4 of 802.11 | delete the redundant description and add necessary language to existing subclause | [5 empty] | See Note A
Liu, Jason | TNCM/65 | 52 | 20.3.10.5 |  | editorial | The same description as 17.3.10.5 of 802.11j | delete the redundant description and add necessary language to existing subclause | [5 empty] | See Note A
Liu, Jason | TNCM/66 | 52 | 20.3.10.6 | 12 | technical | why over a period of 5 seconds required? | need discussion | [5 empty] | ~Based on GTRI analyses
Liu, Jason | TNCM/67 | 52 | 20.3.10.7 | 16 | technical | why over a period of 5 seconds required? | need discussion | [5 empty] | ~Based on GTRI analyses
Liu, Jason | TNCM/68 | 52 | 20.3.10.8 | 20 | technical | why over a period of 5 seconds required? | need discussion | [5 empty] | ~Based on GTRI analyses
Liu, Jason | TNCM/69 | 53 | 20.4.1 |  | editorial | The same description as 17.4.1 of 802.11 | delete the redundant description and add necessary language to existing subclause | [5 empty] | See Note A
Liu, Jason | TNCM/70 | 53 | 20.4.2 |  | editorial | The same description as 17.4.2 of 802.11 | delete the redundant description and add necessary language to existing subclause | [5 empty] | See Note A
Liu, Jason | TNCM/71 | 53 | 20.4.2 | Table 20.4.1-1 | technical | WAVE does not specify a new PHY except the band and channel bandwidth | delete WAVE-5 from dot11PHYType | [5 empty] | Accepted.
Liu, Jason | TNCM/72 | 53-56 | 20.4.2 | Table 20.4.1-1 | technical | defining dot11DeviceClass, dot11ACRType and dot11WRSSMode in dot11 PHY operation table may imply the requirements to all PHY operations. | Move dot11DeviceClass, dot11ACRType and dot11WRSSMode to dot11 PHY OFDM table. | [5 empty] | Accepted.
Liu, Jason | TNCM/73 | 60 | Annex D |  | technical | Add the MAC MIB | Jason Liu has provided the definition | [5 empty] | Jason Liu has provided the definition
Liu, Jason | TNCM/74 | 60-63 | Annex D |  | technical | Revise the PHY MIB based on the outcomes of TNCM/71 and 72 | Jason Liu to provide the revision | [5 empty] | Accepted.
Liu, Jason | TNCM/75 | 64 | K.3 | 23 | editorial | change IEEE P802.11e Table 0.1 to Clause 9.1.3.1 Table 20.23 | make the change | [5 empty] | Changed Table 0.1 to Clause 6.1.1.
Morgan, Yasser | Morgan #1 | 10 | 7.2.3.1 | 1 | Editorial | The text "An WAVE beacon contains the channel announcement element defined in Clause 7.3.2.20 to …" shouold be replaced with the text "An WAVE beacon contains the channel switch announcement element defined in Clause 7.3.2.18 to …" | Wrong reference to the 802.11h document | [5 empty] | Added "switch". No change to Clause 7.3.2.20 which is in 802.11ma.
Morgan, Yasser | Morgan #1 | All Document |  |  | Editorial | Each reference to a clause should clarify if this clause is from 802.11, 802.11e, r 802.11h | Insert a cross reference for example, instead of saying "element as defined in Clause 7.3.2.1" say "element as defined in Clause 7.3.2.1 [18]", where [18] is the 802.11e reference. | [5 empty] | No change. Trying to follow references for new 802.11ma or "P802.11xx, Clause 1.2.3.4" if not yet part of baseline doc.
D 1.1 | 1/5/2005
Minutes, JAN05 | Filip/01 | 27 | 10.3.20 |  | Technical | Add a cancel primitive. | New Cancel Transmission subclause | [5 empty] | Accepted. See new Clause 10.3.20.
Minutes, JAN05 | Filip/02 |  | 7.3.2, 10.3.17,12.3.2, K.8 |  | Technical | Provide a more detailed description on the use of RSSI for WAVE and differentiate it from existing use of RSSI within the 802.11 contexts. | Review/Revise. | [5 empty] | Changed to WRSS. See updated clauses.
Minutes, JAN05 | Filip/03 | 29 | 11.9.1 |  | Technical | We need to determine when we need to prevent changing the MAC address. | ?? (Justin/Jason) | [6 empty] | Open
Minutes, JAN05 | Filip/04 |  | 11.9.1 |  | Technical | Remove duplicate Random MAC address from the standard. | Remove duplicate Random MAC address from the standard. | [5 empty] | Accepted. (Still needs clean-up.)
Minutes, JAN05 | Filip/05 |  | 20.3.8.2 |  | Editorial | Update Table 20.3.8.2-1 | Change to ETSI as "Approval Standards for Europe, no Approval Authority. Add MIC as Approval Authority for Japan. | [5 empty] | Accepted.
Minutes, JAN05 | Filip/06 |  | 20.3.10.1,.2 |  | Technical | Update Sensitivity Numbers in Tables 35 and 36 | Correlate with 802.11j | [5 empty] | Accepted.
Minutes, JAN05 | Filip/07 |  | 20.4.2 |  | Technical | Review MIB for any changes to draft standard. | Justin to provide any proposed changes. | [5 empty] | See NEW MIB in D 0.21
Minutes, JAN05 | Filip/08 |  | Annex A |  | Technical | Annex A needs to be reviewed/updated. (Rick Noens) | Review/Update Annex A | [5 empty] | Ongoing. Ariel Sharon/Rick Noens providing comments. (See Annex A comments.) | Open
Minutes, JAN05 | Filip/09 |  | 20.4.2 |  | Technical | Jason Liu will investigate whether we need to add a MIB attribute indicating the RSSI performance of the unit. | Jason to provide any proposed changes. | [5 empty] | dot11WRSSCapabilityClass, see WRSS briefing.
Minutes, JAN05 | Filip/10 |  | Annex K |  | Technical | Jeffrey Zhu will define and describe the test condition for this measurement | Jeffrey to provide any proposed changes. | [5 empty] | (Note, Annex K.8.1 provides a basic definition of the test conditions. Further details would be included in a "Test Procedure". )
Minutes, JAN05 | Filip/11 |  | 11.9.1 |  | Technical | SAP/Services required in TGp to update MAC addresses. Coordinate with P1609 and provide more detail. | Doug Kavner/Justin McNew to provide inputs | [5 empty] | it is an 1609 issue
Minutes, JAN05 | Filip/12 |  | 11.9.1 |  | Technical | Buffering of MAC addresses. Coordinate with P1609 and provide more detail. | Doug Kavner/Justin McNew to provide inputs | [5 empty] | it is an 1609 issue
Minutes, JAN05 | Filip/13 |  | 11.9.1 |  | Technical | Where is the randomisation standardized (802.11p or 1609) | Doug Kavner/Justin McNew to provide inputs | [5 empty] | it has been defined in 802.11, see clause 11.1.3
Minutes, JAN05 | Filip/14 |  | 5.9.9, Annex K.8.3 |  | Technical | In defining the reference point for the DSRC antenna resolve the statement: the "equivalent on a commercial vehicle" | The reference point has been restated for all vehicles as the center of the bumper and referenced vertically from the ground. (See updated write-up in 5.9.9 and K.8.3) | [5 empty] | See updated write-up. [Center of front bumper, at ground level.]
Wells, Bryan | DENSO/1 | 2 | 3.51 | (11-12) | Technical | Rules are presented for only vehicle-mounted OBUs. | Include rules for "portable" OBUs. | [5 empty] | Note was added to Definition 3.52 in Cairns.
Wells, Bryan | DENSO/2 | 3 | 3.59 | (6-8) | Technical | Is the statement true? It effectively allows RSUs to disallow V2V communication within their communication zone. "The common function of all RSUs is to control access to the RF medium for OBUs in their communication zones or relinquish control to broadcast data only." | Delete the statement. | [5 empty] | Not Changed. See update to 5.9.2 Channel Access Strategy |  | OBUs must allow an RSU full use of its licensed frequencies.
Wells, Bryan | DENSO/3 | 2, 5 | 3.51, 3.55, 5.9.2 | (12-13), (49-50), (6) | Technical | There appears to be a contradiction between the definitions for OBU/RSU and the WAVE unit designations. For example, the definition states that an "RSU performs the functions of an IEEE 802.11 access point…" (and likewise for OBUs), but section 5.9.2 states that "OBU's and RSU's may function as stations or as access points (APs)". This is confusing. | Remove contradiction or clarify statements. | [5 empty] | Updated at Cairns meeting |  | See updated 3.5.2 (OBU), 3.5.6 (RSU), and 5.9.2.
Wells, Bryan | DENSO/4 | no page - spec to be added | 5.9.2 |  | Technical | There is no stated measurement reference point for RF performance characteristics. | Propose referencing all cabled RF performance measurements to the (active) exposed antenna connector on the WAVE transceiver. | [5 empty] | (Open) |  | Not defined in baseline document. In many cases, must depend on MFR and his certification.
Wells, Bryan | DENSO/5 | 5 | 5.9.2 | 6 | Technical | Please define what it means for an OBU to operate as an AP. Section 5.9.2 (Channel Access Strategy) prohibits OBUs from sending beacons. | [6 empty] | Document Revised. |  | Statement removed. Note, OBUs send Action Frames, not Beacons, to advertise their PSTs.
Wells, Bryan | DENSO/6 | 5 | 5.9.2 | 6 | Technical | If an RSU is operating as a STA, does it send beacons? Please clarify. | [6 empty] | Document Revised. |  | Statement removed. RSU not intended to operated as a station.
Wells, Bryan | DENSO/7 | 5 | 5.9.2 | 6 | Technical | How do other units know whether an OBU or RSU is operating as a STA or AP? | [6 empty] | Document Revised. |  | Statement removed. APs initiate communications.
Wells, Bryan | DENSO/8 | 5 | 5.9.2 | (19-20) | Technical | Do devices operating in WAVE mode need to support association and authentication when operating on the service channels? If so, how is this managed? | [6 empty] | 802.11 authentication and association are not allowed in the current standard. Further work is required for this if necessary. |  | Yes, See P1609.3
Wells, Bryan | DENSO/9 | 9 | 5.9.2 | (8-9) | Technical | Is the statement true? I thought applications were allowed to respond to PSTs on the control channel. "As controlled by IEEE P1609.3, applications do not respond on the Control Channel to announcements of RSU or OBU application services." | State that information in the PST dictates which channel to respond on. | [5 empty] | both management frames and WSM data packets are allowed on CCH. IP datagrams are only allowed on SCH. |  | See P1609.3, Sect. 6.1.2.3.
Wells, Bryan | DENSO/10 | 9 | 5.9.2 | (50-51) | Technical | At the Nov. 15 SWG meeting we agreed to not *require* high-priority safety messages to be broadcast on all channels, but that the specifications would be written to *allow* this. | Remove the requirement. | [5 empty] | Accepted |  | Statement removed.
Wells, Bryan | DENSO/11 | 9 | 5.9.2 | 52 | Technical | Why is it a requirement that "other public safey messages" on the service channels be unicast messages? | Allow broadcast messages. | [5 empty] | Accepted |  | See 5.9.8 Priority Transmissions (Draft 0.21) [ Not Excluded]
Wells, Bryan | DENSO/12 | 11 | 7.2.2.1 | 48, 49 | Technical | If power save mode is allowed, what is the technique for assuring high priority safety messages will be received? | [6 empty] | Removed from amendment. |  | It is not anticipated that an OBU that is active in a WAVE mode would also be in a power save mode.
Wells, Bryan | DENSO/13 | 12 | 7.3.1.1 | 20 | Technical | If a unit does not have the WAVE subfield set to true, what functions can it perform on the network? | [6 empty] | then it can not be performed on the WAVE network. The list of WAVE applications is defined in P1609.3 |  | Only non-WAVE functions. ~Whatever is "enabled" in the Capability field.
Wells, Bryan | DENSO/14 | 13 | 7.3.2.1 |  | Technical | Division signs are missing in the CWmin and CWmax entries for AC 3. | Use columns 2 and 3 in 802.11e, Table 20.2, to correct the error. | [5 empty] | Accepted
Wells, Bryan | DENSO/15 | 14 | 7.3.2.2 | 5,6 | Technical | Please define the detailed formats for the PST, WRA, and Cert fields or reference the appropriate document. | [6 empty] | See P1609.3 |  | See P1609.3.
Wells, Bryan | DENSO/16 | 14 | 7.3.2.2 | 23 | Technical | Is there any significance to the selection of 2228 as the max size for the element content? | [6 empty] | It is derived from the fact that the max size of a frame body is 2312
Wells, Bryan | DENSO/17 | 14 | 7.3.2.3, 20.2.3.2 | 49-50 | Technical | Use of AGC locking is chipset vendor specific. The methodology for achieving HRRSSI should be left open to each manufacturer. | A general approach should be described and verified with analyses and tests before it is accepted in the spec. | [5 empty] | WRSS mode to replace the term of AGC mode, see WRSS briefing |  | See new D0.21, Clause 7.3.2.21 and 7.3.2.22 relating to requesting WRSS measurement/report. Note, no details of HOW the measurements are made are included.
Wells, Bryan | DENSO/18 | 14 | 7.3.2.3 | (46-47) | Technical | This statement is not clear. Can an RSSI request frame contain multiple RSSI request elements? | [6 empty] | see the updated section and WRSS briefing |  | Only one (WRSS) measurement per request.
Wells, Bryan | DENSO/19 | 15 | 7.3.2.4 | 25 | Technical | What time reference will be used for this field? (GMT?) | Specify time reference. | [5 empty] | the local time of the device
Wells, Bryan | DENSO/20 | 15 | 7.3.2.4 | 27 | Technical | The RSSI value mapping must be defined. | [6 empty] | see WRSS briefing |  | See new D 0.21, Clause7.3.2.22.4 and 10.3.18.3
Wells, Bryan | DENSO/21 | 16 | 7.4.5.1 | 35 | Technical | What are the units for Activation Delay? | [6 empty] | the random MAC operation should be deleted from 802.11p |  | Now N/A
Wells, Bryan | DENSO/22 | 17 | 7.4.5.2 | 4 | Technical | The format of the variable length Nearby Station Request field must be defined or a reference provided. | [6 empty] | the random MAC operation should be deleted from 802.11p |  | Now N/A
Wells, Bryan | DENSO/23 | 17 | 7.4.5.3 | 31 | Technical | The format of the variable length Nearby Station Response field must be defined or a reference provided. | [6 empty] | the random MAC operation should be deleted from 802.11p |  | Now N/A
Wells, Bryan | DENSO/24 | 18 | 7.4.5.4 | 10+ | Technical | Definitions are not provided for all elements in Table 21. | Define the rest of the elements in Table 21. | [5 empty] | see the updated section. |  | Done
Wells, Bryan | DENSO/25 | 19 | 7.4.5.6 | 20-22 | Technical | When would an RSSI report be sent without a request? What is the scenario for this? | [6 empty] | see the updated section. |  | Now N/A. Document rewritten for WRSS.
Wells, Bryan | DENSO/26 | 20 | 10.3.17.1 | 5 | Technical | Depending on the answer to earlier comments, this may not be a problem. However, if association is allowed on the service channels, this section should be modified. | [6 empty] | 802.11 authentication and association are not allowed in the current standard. Further work is required for this if necessary. |  | ??
Wells, Bryan | DENSO/27 | 20 | 10.3.17.2 | 34+ | Technical | I thought OBUs were only allowed to broadcast on the Control Channel. The statement *A WAVE announcement may be broadcast or unicast.* seems to imply otherwise. | [6 empty] | A unicast example is pre-crash. The actual data exchanges are on a specified service channel.
Wells, Bryan | DENSO/28 | 21 | 10.3.17.x |  | Technical | The standard should illustrate the Nearby Station request/response message exchanges similar to the RSSI Poll and Response. | [6 empty] | the random MAC operation should be deleted from 802.11p |  | Now N/A. Document rewritten.
Wells, Bryan | DENSO/29 | 21 | 10.3.17.3 | 24-25 | Technical | The RSSI report is supposed to be the RSSI measured for the RSSI Request. However, the receiving unit will not be aware of the RSSI Request (and high resolution mode requirement) until after it receives the message. At that time, it will be too late to change the resolution for the measurement. | [6 empty] | see WRSS briefing |  | ONGOING discussion (7/6/05)
Wells, Bryan | DENSO/30 | 22 | 10.3.18.1.1 | 25 | Technical | The format for the channel switch announcement must be defined. | [6 empty] | see the definition in 802.11h |  | See 802.11h, 7.3.2.20 Ch Sw Announcement element
Wells, Bryan | DENSO/31 | 30 | 11.8.2 |  | Technical | How is the BSSDescription parameter of MLME-Join.request compiled? 802.11 specifies this parameter being returned as a result of a MLME-Scan.request, but WAVE specifies no scanning. | [6 empty] | see the updated section |  | Sect. redone. See new 11.8.2
Wells, Bryan | DENSO/32 | 30 | 11.8 | (11-12) | Technical | Practically speaking, are all WAVE units going to be configured with the same SSID? If not, how will these SSIDs be managed across units? It seems that all WAVE units should have the same SSID. If so, where is it specified? | [6 empty] | see the updated section
Wells, Bryan | DENSO/33 | 30 | 11.8 |  | Technical | How/when are ESS and BSS SSIDs programmed into RSUs and OBUs? Do OBUs use different SSIDs for R2V vs. V2V communications? What SSID should be used for V2V communication? When should OBUs change their SSIDs? | [6 empty] | see the updated section
Wells, Bryan | DENSO/34 | 30 | 11.8.2 | 49 | Technical | MinChannelTime must be defined. The unit should only switch to the Service Channel if it is providing or expect to receive a service. | [6 empty] | see the updated section |  | Now N/A. Document rewritten. Upper layer function.
Wells, Bryan | DENSO/35 | 30 | 11.8.2 | 52-53 | Technical | MaxChannelTime must be defined. | [6 empty] | see the updated section |  | Now N/A. Document rewritten. Upper layer function.
Wells, Bryan | DENSO/36 | 31 | 11.8.2 | 6+ | Technical | How are the Beacon frames returned? | [6 empty] | see the updated section |  | Now N/A. Document rewritten. Upper layer function.
Wells, Bryan | DENSO/37 | 31 | 11.8.2 | 7 | Technical | The MLME-WAVE.confirm primitive is not described. | [6 empty] | see the updated section |  | Now N/A. Document rewritten. Upper layer function.
Wells, Bryan | DENSO/38 | 31 | 11.9.2 | 26-27 | Technical | This paragraph states duplicate address detection should be done during association. However, paragraph 5.9.2 states the assocation process can not be used. Please clarify. | [6 empty] | the random MAC operation should be deleted from 802.11p |  | Now N/A. Document rewritten. Upper layer function.
Wells, Bryan | DENSO/39 | 33 | 12.3.2.2 | 35 | Technical | Should the "PHY-HRRSSI.indicate" primitive name be changed to "PHY-HRRSSI.confirm", since this is generated in direct response to a local request? | [6 empty] | see WRSS briefing |  | Now N/A. Document rewritten.
Wells, Bryan | DENSO/40 | 34 | 20 | 52+ | Technical | A field test of PER relative to speed is not a verifiable requirement. Many other factors affect performance, which are not specified in this paragraph. (E.g., antenna gain, transmit power, multipath ) | Remove this req't, and replace with equivalent lab-measured test or analytical verification (designed into chip) | [5 empty] | No change in document. |  | This paragraph is an introduction to what DSRC devices can do. The details/requirements are defined in 20.3.10.6 - 20.3.10.9.
Wells, Bryan | DENSO/41 | 37 | 20.2.2., 20.2.2.4 | 38 | Technical | It is inferred that the transmitter selects from 64 TX power levels to transmit. How will these 64 settings be used for WAVE? | Study the feasibility from a hardware perspective. | [5 empty] | No change in document. |  | See 20.4.2 MIB) Use of settings are "implementation dependent".
Wells, Bryan | DENSO/42 | 38 | 20.2.3.2 | 26+ | Technical | Not clear what the RSSI accuracy spec is for the entire RX dynamic range. This +/-3dB spec only covers the range between -30 and -60dBm. | [6 empty] | No change in document. |  | The need for the accuracy and the resolution is only defined for the -60 to -30 dBm power range. See also 7.3.2.22.4 and 10.3.18.3.2.
Wells, Bryan | DENSO/43 | 45 58 | 20.4.2, 20.3.8.6 | 42 32 | Technical | Slot time is inconsistent in this spec. | [6 empty] | Document Revised. |  | 13 usec is correct for Slot time for 10 MHz channels. See also the new 802.11ma document, clause 17.3.8.6.
Wells, Bryan | DENSO/44 | 48 | 20.3.9.2 |  | Technical | A WAVE mask is not defined for testing the 20MHz channels. | Define the mask. | [5 empty] | No change in document. |  | A DSRC device operating as a 20 MHz channel uses the "baseline" 802.11 spectral mask - with DSRC frequency and Pwr limits. See also new 802.11 Annex I, J.
Wells, Bryan | DENSO/45 | 52 | 20.3.10.1 |  | Technical | No adjacent channel rejection specified in Table 35 for a full rate channel with a 10MHz jammer. | Add adjacent channel rejection spec. | [5 empty] | For 20 MHz operations within WAVE mode, "802.11a" spec's apply. |  | See Clause 20.3.8.3.3.
Wells, Bryan | DENSO/46 | 52 | 20.3.10.1 |  | Technical | No non-adjacent channel rejection specified in Table 35 for a full rate channel with a 10MHz jammer. | Add non-adjacent channel rejection spec. | [5 empty] | For 20 MHz operations within WAVE mode, "802.11a" spec's apply. |  | See Clause 20.3.8.3.3.
Wells, Bryan | DENSO/47 | 58 | 20.4.2 | 50 | Technical | Based on a max range of 1000 meters, the AirPropagationTime should be 3 to 4us max, not 1us. | [6 empty] | Document Revised. |  | Change to < 4 usec. Good catch.
Wells, Bryan | DENSO/48 | 63 | Annex D, | 26 | Technical | The FCC disallows low UNII band operation outdoors, and with external antennas connected at exposed ports (see 20.3.8.7, line 48) | This spec should disallow low UNII band operation for transceivers with exposed external antenna terminals. | [5 empty] | No change in document. |  | Out-of-scope. This document does not include FCC rulings on U-NII bands.
Wells, Bryan | DENSO/49 | 67 | K.7 | 7 | Technical | RSUs will send Beacons, so Beacons must be enabled. | [6 empty] | No change in document. |  | Note K.7a relates to Beacon SCAN, not beacons. And this applies until the device is "commanded otherwise".
Wells, Bryan | DENSO/50 | (5-10) | 5.9.2 |  | Editorial | All sections are numbered 5.9.2 | Change to sequential numbering. | [5 empty] | Accepted. |  | My Pbm with FrameMaker. Resolved.
Wells, Bryan | DENSO/51 | 10 |  | 1 and 46 | Editorial | Line 46 includes the trademark ™ following 802.11e, but line 1 does not. Is the trademark needed? | Be consistent with ™ usage. | [5 empty] | Accepted. Will use ™ throughout doc.
Wells, Bryan | DENSO/52 | 10 | 5.9.2 (again) | 16 | Editorial | delete *an* preceeding *ITS band*. | delete *an* preceeding *ITS band*. | [5 empty] | Accepted.
Wells, Bryan | DENSO/53 | 10 | 6.1.2.1 | 39 | Editorial | change *Access Category* to Access Categories*. | change *Access Category* to Access Categories*. | [5 empty] | Accepted.
Wells, Bryan | DENSO/54 | 10 | 6.1.2.1 | 42 | Editorial | Add comma following *For North America*. | Add comma following *For North America*. | [5 empty] | Accepted.
Wells, Bryan | DENSO/55 | 10 | 6.1.2.1 | 45 | Editorial | Remove the space at the beginning of the line, (preceeding Private.) | Remove the space at the beginning of the line, (preceeding Private.) | [5 empty] | N/A. Doc. Redone.
Wells, Bryan | DENSO/56 | 11 | 7.2.2.1 | 47 | Editorial | Add comma following *For WAVE*. | Add comma following *For WAVE*. | [5 empty] | Accepted
Wells, Bryan | DENSO/57 | 11 | 7.2.2.1 | 49 | Editorial | Remove *Management frame body components*. | Remove *Management frame body components*. | [5 empty] | N/A. Doc. Redone.
Wells, Bryan | DENSO/58 | 12 | 7.3.1.1 | 31 | Editorial | Include Figure #. | Include Figure #. | [5 empty] | Accepted
Wells, Bryan | DENSO/59 | 13 | 7.3.1.2 | 18 | Editorial | Include Table #. | Include Table #. | [5 empty] | Accepted
Wells, Bryan | DENSO/60 | 13 | 7.3.2 | 34 | Editorial | Include Table #. | Include Table #. | [5 empty] | Accepted
Wells, Bryan | DENSO/61 | 13 | 7.3.2.1 | 54 | Editorial | Include Table #. | Include Table #. | [5 empty] | Accepted
Wells, Bryan | DENSO/62 | 14 | 7.3.2.2 | 10+ | Editorial | Figure is incomplete. | Reduce or reformat figure to fit. | [5 empty] | N/A. Doc. Redone.
Wells, Bryan | DENSO/63 | 14 | 7.3.2.2 | 18 | Editorial | Include Figure #. | Include Figure #. | [5 empty] | Accepted
Wells, Bryan | DENSO/64 | 14 | 7.3.2.2 | 26 | Editorial | Change *to* preceeding *broadcasting* to *for*. | Change *to* preceeding *broadcasting* to *for*. | [5 empty] | Accepted
Wells, Bryan | DENSO/65 | 14 | 7.3.2.3 | 43 | Editorial | Include Figure #. | Include Figure #. | [5 empty] | Accepted
Wells, Bryan | DENSO/66 | 15 | 7.3.2.4 | 10+ | Editorial | Figure is incomplete. | Reduce or reformat figure to fit. | [5 empty] | N/A. Doc. Redone.
Wells, Bryan | DENSO/67 | 15 | 7.3.2.4 | 16 | Editorial | Include Figure #. | Include Figure #. | [5 empty] | Accepted
Wells, Bryan | DENSO/68 | 15 | 7.4.5 | 40 | Editorial | *Three Action frame formats...* Looks like SIX Action frame formats are defined. | Change three to six | [5 empty] | Accepted. Changed to four.
Wells, Bryan | DENSO/69 | 16 | 7.4.5.1 | 31 | Editorial | According to section 7.3.1.2, the Category field should be 4 for WAVE frames. | Change category value from 1 to 4. | [5 empty] | OK as is.
Wells, Bryan | DENSO/70 | 16 | 7.4.5.1 | 23+ & 33 | Editorial | Figure shows *Regenerate MAC Address Request* field, but text only describes *Activation Delay*. Are both fields part of the message? | The fields presented in the table should match the field descriptions that follow. Include descriptions for all fields, but only for fields included in the frame. | [5 empty] | Accepted
Wells, Bryan | DENSO/71 | 16 | 7.4.5.1 | 23+ & 38 | Editorial | The order of the field descriptions should match the order of the fields presented in the table. | Move *Dialog Token* above *Activation Delay*. | [5 empty] | Accepted
Wells, Bryan | DENSO/72 | 17 | 7.4.5.2 | 12 | Editorial | According to section 7.3.1.2, the Category field should be 4 for WAVE frames. | Change category value from 1 to 4. | [5 empty] | OK as is.
Wells, Bryan | DENSO/73 | 17 | 7.4.5.2 | 14 | Editorial | According to Table 20, *Action field* is 2 for Nearby Station Request frame. | Change Action field value from 0 to 2 in line 14. | [5 empty] | Accepted
Wells, Bryan | DENSO/74 | 17 | 7.4.5.2 | 3+ & 16+ | Editorial | Figure shows *Nearby Station Request* field, but text describes *Activation Delay*. Are both fields part of the frame? | The fields presented in the table should match the field descriptions that follow. Include descriptions for all fields, but only for fields included in the frame. | [5 empty] | Accepted
Wells, Bryan | DENSO/75 | 17 | 7.4.5.2 | 3+ & 19 | Editorial | The order of the field descriptions should match the order of the fields presented in the table. | Move *Dialog Token* above *Activation Delay*. | [5 empty] | N/A. Doc. Redone.
Wells, Bryan | DENSO/76 | 17 | 7.4.5.3 | 40 | Editorial | According to section 7.3.1.2, the Category field should be 4 for WAVE frames. | Change category value from 1 to 4. | [5 empty] | OK as is.
Wells, Bryan | DENSO/77 | 17 | 7.4.5.3 | 42 | Editorial | According to Table 20, *Action field* is 3 for Nearby Station Response frame. | Change Action field value from 0 to 3 in line 42. | [5 empty] | Accepted.
Wells, Bryan | DENSO/78 | 17 | 7.4.5.3 | 30+ & 44+ | Editorial | Figure shows *Nearby Station Response* field, but text describes *Activation Delay*. Are both fields part of the frame? | The fields presented in the table should match the field descriptions that follow. Include descriptions for all fields, but only for fields included in the frame. | [5 empty] | Accepted.
Wells, Bryan | DENSO/79 | 17 | 7.4.5.3 | 47 | Editorial | The order of the field descriptions should match the order of the fields presented in the table. | Move *Dialog Token* above *Activation Delay*. | [5 empty] | N/A. Doc. Redone.
Wells, Bryan | DENSO/80 | 18 | 7.4.5.4 | 10+ | Editorial | Shouldn't Table 21 have the same format as Figures 34-36, and include octet information? | Reformat the table. | [5 empty] | ????
Wells, Bryan | DENSO/81 | 18 | 7.4.5.5 | Figure 37 | Editorial | There should be a description for the "RSSI Request Element" octet. | [6 empty] | N/A. Doc. Redone.
Wells, Bryan | DENSO/82 | 19 | 7.4.5.6 | Figure 38 | Editorial | There should be a description for the "RSSI Report Element" octet. | [6 empty] | N/A. Doc. Redone.
Wells, Bryan | DENSO/83 |  | General |  | Editorial | When defining message frame formats, be consistent with how the elements are presented. Figures 34-36 and 37 are presented in a different format than frames illustrated in 7.3.1.2, 7.3.2.2, 7.3.2.3, 7.4.5, etc… | When defining message frame formats, be consistent with how the elements are presented. | [5 empty] | Not Changed. Clause 7.4 formats are different from Clause 7.3 formats.
Wells, Bryan | DENSO/84 | (20-21) | 10.3.17.x |  | Editorial | Figures in these sections are not numbered. | [6 empty] | Accepted. (Numbered)
Wells, Bryan | DENSO/85 | (22-25) | 10.3.18.x 10.3.19.x 10.3.20.x |  | Editorial | Tables in these sections are not numbered. | [6 empty] | Not formal Tables. (See equivalent in baseline document.)
Wells, Bryan | DENSO/86 | 25 | 10.3.19.3.1 | 46 | Editorial | spelling error for "indicats". | change to "indicates". Run spell checker. | [5 empty] | Accepted
Wells, Bryan | DENSO/87 | 25 | 10.3.19.3.1 | 46 | Editorial | Should "WSI" be "WSIE"? WSI is also used in other areas, but not in the acronym list. | [6 empty] | Accepted
Wells, Bryan | DENSO/88 | 28 | 10.3.20.3.1 | 11 | Editorial | Text is unclear | Change to "This primitive indicates that the RSSI Request Frame has been received…" | [5 empty] | N/A. Doc. Redone.
Wells, Bryan | DENSO/89 | 28,29 | 10.3.21.1.1, 10.3.21.2.1, 10.3.21.3.1 | 39, 9, 29 | Editorial | The description for each of these functions is identical. The descriptions should be expanded slightly and keep the terminology aligned with the ladder diagrams in section 10.3.17.3 | [6 empty] | N/A. Doc. Redone.
Wells, Bryan | DENSO/90 | 30 | 11.8.2 | 38 | Editorial | Does "MLME-WAVE.request" refer to "WAVE Start" and "WAVE Announcement"? If so, this should be clarified. If not, where is MLME-WAVE.request described? | [6 empty] | N/A. Doc. Redone.
Wells, Bryan | DENSO/91 | 30-31 | 11.8.2 | (38-8) | Editorial | Does the entire synchronization sequence include steps for both the RSU and OBU? If so, a ladder diagram would be helpful. | [6 empty] | N/A. Doc. Redone.
Wells, Bryan | DENSO/92 | 30 | 11.8.2 | 49 | Editorial | Typo MinChHannelTime | [6 empty] | N/A. Doc. Redone.
Wells, Bryan | DENSO/93 | 30 | 11.8.2 | 52+ | Editorial | Typo MaxAXChannelTime | [6 empty] | N/A. Doc. Redone.
Wells, Bryan | DENSO/94 | 31-32 | 11.9.2 | 15 | Editorial | There are 3 sections numbered 11.9.2 | [6 empty] | Accepted.
Wells, Bryan | DENSO/95 | 44 | 20.3.8.3.2, .3 |  | Editorial | Add blank line items for missing countries (Japan and Europe) | [6 empty] | Accepted
Wells, Bryan | DENSO/96 | 46 | 20.3.9.1 |  | Editorial | Inconsistant use of note, "power output can be higher to overcome cable losses". This note should be applied to all device classes - only shown for class D. Add same note to classes A, B, and C. | [6 empty] | ????
Wells, Bryan | DENSO/97 | 60 | A.4.4.4 | 37 | Editorial | Spelling error for "Ramdom" | Change to "Random" | [5 empty] | Accepted
Wells, Bryan | DENSO/98 | 61 | A.4.8 |  | Editorial | Should be -40 deg C to 85 deg C. | [6 empty] | Accepted
Wells, Bryan | DENSO/99 | 66 | K.5 | 28 | Editorial | Spelling error for "Contrtol" | Change to "Control" | [5 empty] | Accepted
Wells, Bryan | DENSO/100 | 67 | K.8.1 |  | Editorial | referenced section 17.3.10 should be changed to 20.3.10. | [6 empty] | Accepted
Sharon, Ariel | Sharon/01 | 60 | A.4.3 IUT | 25 | Technical | CF6a should be CF12 ???
Sharon, Ariel | Sharon/02 | 60 | A.4.3 IUT | 25 | Technical | Is CF 11 sufficient with an appropriate reference included?
Sharon, Ariel | Sharon/03 | 60 | A.4.4.1 |  | Technical | PC16 Wave Mode (as a separate functional item within the PICS) | ADD ??
Sharon, Ariel | Sharon/04 | 60 | A.4.4.3 |  | Technical | FS3 Wave Mode (no control frames on control channel, restricted use of data, mgt and control frames) Ref 9.11 Status M (dependent on PC 16)
Sharon, Ariel | Sharon/05 | 60 | A.4.4.4 | 41 | Technical | If this section is to be maintained, AD4 Reference should be updated to include any section that discusses randomization of the MAC address within the document.
Sharon, Ariel | Sharon/06 | 60 | A.4.4.4 | 41 | Technical | Additional Items required once text in 9.11 and any other relevant text is completed.
Sharon, Ariel | Sharon/07 | 60 | A.4.4.4 | 41 | Technical | Include Wave Association as a mandatory component within optional WAVE Mode item.
Sharon, Ariel | Sharon/08 | 60 | A.4.8 | 52 | Technical | Take all data rates from 11j 10MHz item OF1.7 and add references to 20.2.2.2 into existing table. Include ref to Wave Mode CF12 for M or O in status column.
Sharon, Ariel | Sharon/09 | 61 | A.4.8, OF3 | 8 | Technical | OF3.3.4 OK in correct table, may need re-number as appropriate
Sharon, Ariel | Sharon/10 | 61 | A.4.8, OF3 | 10 | Technical | OF3.10.4 OK in correct table, may need re-number as appropriate
Sharon, Ariel | Sharon/11 | 61 | A.4.8, OF5 | 34 | Technical | OF 5.1 becomes OF5.7 Minimum input level sensitivity at packet error rate (PER) = 10% with 1000 octet frames (DSRC PHY, 10MHz channel spacing)
Sharon, Ariel | Sharon/12 | 61 | A.4.8, OF5 | 53 | Technical | OF5.7 becomes OF5.11
Sharon, Ariel | Sharon/13 | 62 | A.4.8, OF5 | 3 | Technical | OF5.8 becomes OF5.12
Sharon, Ariel | Sharon/14 | 62 | A.4.8, OF5 | 5 | Technical | OF5.9 becomes OF5.13
Sharon, Ariel | Sharon/15 | 62 | A.4.8, OF9 | 8 | Technical | OF 9.3.7 section should become OF9.5 with appropriate references and status updates. Rates need to me made consistent with body text. (3, 6, 12 Mbps). Should optional rates be listed?
Note on A3: Put your name here, last name first.
Note on B3: Please sequentially identify each of your comments using the following format: LASTNAME/#
Note on C3: Please put down whether you disapproved (neg) or approved (aff) this draft project. This column should be the SAME for every comment, regardless of the type of comment you make.
Note on D3: Insert the page number of the draft to which your comment applies.
Note on E3: Insert the subclause (paragraph) number in the draft to which your comment applies.
Note on F3: Insert the line number from the page of the draft to which your comment applies. (If your document does not have line numbers, leave this column blank.)
Note on G3: State whether your comment is technical or editorial. Regardless of the type of comment, all comments must be addressed by the Sponsor.
Note on H3: Enter your specific comment here. Include some perspective on what would be needed to satisfy your concern.
Note on I3: Enter your proposed change to the draft project here. Be as specific as possible, giving exact text if you can.
Note on J3: To be filled out by the Sponsor. (for ballot resolution use only)
Note on K3: To be filled out by the Sponsor. For ballot resolution use only
Note on L3: Enter your proposed change to the draft project here. Be as specific as possible, giving exact text if you can.
Note on M3: To be filled out by the Sponsor. (for ballot resolution use only)
Note on N3: To be filled out by the Sponsor. For ballot resolution use only

## Open Comments
IEEE P802.11p July Open Issues/Comments
Name | Comment Number | Page | Sub-clause | Line Number | Type of Comment | Comment | Proposed Change | Resolution (for ballot resolution use only - comments that are in any color other than white have not yet been resolved by the TG/WG) | Comment Recirculated? (Y/N/NA) (for ballot resolution use only) | Proposed Change | Resolution (for ballot resolution use only - comments that are in any color other than white have not yet been resolved by the TG/WG) | Comment Recirculated? (Y/N/NA) (for ballot resolution use only) | WKF Notes:
P802.11p, D1.1 Issues/Comments
Wells, Bryan | DENSO/0 | 21 | 10.3.17.3 | 24-25 | Technical | The RSSI report is supposed to be the RSSI measured for the RSSI Request. However, the receiving unit will not be aware of the RSSI Request (and high resolution mode requirement) until after it receives the message. At that time, it will be too late to change the resolution for the measurement. |  |  |  |  | see WRSS briefing |  | ONGOING discussion (7/6/05)
Sharon, Ariel | Sharon/01 | 60 | A.4.3 IUT | 25 | Technical | CF6a should be CF12 ??? | [6 empty] | Hold Until Doc. More stable.
Sharon, Ariel | Sharon/02 | 60 | A.4.3 IUT | 25 | Technical | Is CF 11 sufficient with an appropriate reference included? | [6 empty] | Hold Until Doc. More stable.
Sharon, Ariel | Sharon/03 | 60 | A.4.4.1 |  | Technical | PC16 Wave Mode (as a separate functional item within the PICS) | ADD ?? | [5 empty] | Hold Until Doc. More stable.
Sharon, Ariel | Sharon/04 | 60 | A.4.4.3 |  | Technical | FS3 Wave Mode (no control frames on control channel, restricted use of data, mgt and control frames) Ref 9.11 Status M (dependent on PC 16) | [6 empty] | Hold Until Doc. More stable.
Sharon, Ariel | Sharon/05 | 60 | A.4.4.4 | 41 | Technical | If this section is to be maintained, AD4 Reference should be updated to include any section that discusses randomization of the MAC address within the document. | [6 empty] | Hold Until Doc. More stable.
Sharon, Ariel | Sharon/06 | 60 | A.4.4.4 | 41 | Technical | Additional Items required once text in 9.11 and any other relevant text is completed. | [6 empty] | Hold Until Doc. More stable.
Sharon, Ariel | Sharon/07 | 60 | A.4.4.4 | 41 | Technical | Include Wave Association as a mandatory component within optional WAVE Mode item. | [6 empty] | Hold Until Doc. More stable.
Sharon, Ariel | Sharon/08 | 60 | A.4.8 | 52 | Technical | Take all data rates from 11j 10MHz item OF1.7 and add references to 20.2.2.2 into existing table. Include ref to Wave Mode CF12 for M or O in status column. | [6 empty] | Hold Until Doc. More stable.
Sharon, Ariel | Sharon/09 | 61 | A.4.8, OF3 | 8 | Technical | OF3.3.4 OK in correct table, may need re-number as appropriate | [6 empty] | Hold Until Doc. More stable.
Sharon, Ariel | Sharon/10 | 61 | A.4.8, OF3 | 10 | Technical | OF3.10.4 OK in correct table, may need re-number as appropriate | [6 empty] | Hold Until Doc. More stable.
Sharon, Ariel | Sharon/11 | 61 | A.4.8, OF5 | 34 | Technical | OF 5.1 becomes OF5.7 Minimum input level sensitivity at packet error rate (PER) = 10% with 1000 octet frames (DSRC PHY, 10MHz channel spacing) | [6 empty] | Hold Until Doc. More stable.
Sharon, Ariel | Sharon/12 | 61 | A.4.8, OF5 | 53 | Technical | OF5.7 becomes OF5.11 | [6 empty] | Hold Until Doc. More stable.
Sharon, Ariel | Sharon/13 | 62 | A.4.8, OF5 | 3 | Technical | OF5.8 becomes OF5.12 | [6 empty] | Hold Until Doc. More stable.
Sharon, Ariel | Sharon/14 | 62 | A.4.8, OF5 | 5 | Technical | OF5.9 becomes OF5.13 | [6 empty] | Hold Until Doc. More stable.
Sharon, Ariel | Sharon/15 | 62 | A.4.8, OF9 | 8 | Technical | OF 9.3.7 section should become OF9.5 with appropriate references and status updates. Rates need to me made consistent with body text. (3, 6, 12 Mbps). Should optional rates be listed? | [6 empty] | Hold Until Doc. More stable.
P802.11p, D1.3 Issues/Comments
McNew, Justin | TNCM/10 | 15 | 7.4.5 |  | editorial | it is easy for the term of WAVEACKNOWLEDGEMENT to be confused with the normal ACK. | change WAVEACKNOWLEDGEMENT to WAVERESPONSE throughout the standard. |  |  |  | Change to WAVERESPONSE. |  | No Change. /Discuss
Liu, Jason | TNCM/30 | 32 | 20 | 4-10 | technical | the typical sizes of PSDU need to be reconsidered due to security overhead. | e.g. short packet size is 200 bytes, long packet size is 1000 bytes. |  |  |  | Change Clause 20.0, 20.3.10.7 as shown in Doc.
Liu, Jason | TNCM/31 | 32 | 20 | 4-10 | technical | the Rx performances for a PSDU of 64 bytes (or 200 bytes) are not specified anywhere. | see 802.11/802.11j specifications for 1000 bytes receiver performance |  |  |  | Change Clause 20.0, 20.3.10.7 as shown in Doc.
McNew, Justin | TNCM/34 | 33 | 20.1.2 | Figure 20.1.2-1 | editorial | not clear that "WME" is the proper term for this standard | replace WME with SME throughout the standard |  |  |  | Use SME in place of WME.
P802.11p, D0.21ssues/Comments
Motorola/s | Motorola/2 | 2 | 3.52 | 15 | Editorial | Here again the word "normally" is used. This is a value jugdgement | Strike normally and replace with 'can be' or 'may be' |  |  |  | Change "normally" to "can be"
Motorola/s | Motorola/25 | 9 | 5.9.8 | 12 | technical | what is a "safety message" ? This is undefined in the document | add a concise definition of a safety message |  |  |  | Change to "The DSRC band allows transmission of safety and non-safety application messages. In regions where it is locally required, DSRC uses a message priority system based on 802.11e EDCA (as described in Section 7.X). "
Zhu, Jeffrey | Zhu/2 | 14 | 7.3.2.22.4 | 6--13 | T | Update Clause 7.3.2.22.4 with the following: | • The allowed values for the WRSS parameter shall be an 8 bit value in the range from 0 through 150, with indicated values rounded to the nearest 0.2 dB as follows: 0: Power < -60 dBm; 1: Power = -59.8 dBm; 2: Power = -59.6 dBm; and so on; 150: Power > -30 dBm; 150-255: reserved . The measurement shall assume a receiver noise equivalent bandwidth of 11 MHz. |  |  |  | Open |  | Accepted. But still open for discussion. From E-mail. Incorporated into D0.21+ draft
Motorola/s | Motorola/38 | 15 | 7.4.5.1 | 16 | technical | what is the definition of service provider ? | add a definition or better yet remove this entierly as this is a notion for the upper layer protocols. |  |  |  | Rick will provide suggested inputs. |  | No Change at this time. Probably should consider adding. Service Provider is used several places in the doc. It is implied in the definition of PST - but not explicitly defined.
Jason Liu | TNCM/D21-1 | 19 | 10.3.17.3 | 7 | T | Add statement to indicate that the device is already in the WRSS mode. | Add at end of 10.3.17.3: "The upper layers shall be responsible for entering / exiting the WRSS mode." |  |  |  | Add statements to ensure that device is in the WRSS mode before making WRSS measurement requests. |  | Accepted. But still open for discussion. The device must already be in a WRSS mode to make a WRSS measurement.
Soranno, Robert | Soranno/37 | 31 | 11.8.2 | 12 - 26' | Technical | Shouldn't this section indicate that the response is provided on the channel designated by the beacon or announcement frame |  |  |  |  | Add statement requiring that a response to a PST must be conducted on a service channel. |  | ??
Soranno, Robert | Soranno/38 | 32 | 20 |  | Editorial | Should we be using "are" or "shall be" in this section? |  |  |  |  | Review the document and change, where appropriate, statements that should be "shall" statements. |  | Clause 20, in general, is “normative” so using “shall” implies a “requirement” that must be met. “Are” would imply that this is a capability but may not require compliance.
McNew, Justin | TNCM/34 | 33 | 20.1.2 | Figure 20.1.2-1 | editorial | not clear that "WME" is the proper term for this standard | replace WME with SME throughout the standard |  |  |  | Change WME to SME. Remove figure p7 and reference to it. |  | OPEN. Need discussion, resolution.
Motorola/s | Motorola/63 | 35 | 20.2.3.2 | 11 | Editorial | the sentence which begins: "subsequent to a period of …." is poor english and to me anyway is un-understandable | repair the language |  |  |  | Remove "subsequent to a period of "in the statement. |  | Open. Awaiting WRSS resolutions.
Motorola/s | Motorola/64 | 35 | 20.2.3.2 | 11 | technical | what is "alert signal" | define the term |  |  |  | Closed. Will be addressed/resolved with the resolution of WRSS. |  | Open. Awaiting WRSS resolutions.
Note on A3: Put your name here, last name first.
Note on B3: Please sequentially identify each of your comments using the following format: LASTNAME/#
Note on C3: Please put down whether you disapproved (neg) or approved (aff) this draft project. This column should be the SAME for every comment, regardless of the type of comment you make.
Note on D3: Insert the page number of the draft to which your comment applies.
Note on E3: Insert the subclause (paragraph) number in the draft to which your comment applies.
Note on F3: Insert the line number from the page of the draft to which your comment applies. (If your document does not have line numbers, leave this column blank.)
Note on G3: State whether your comment is technical or editorial. Regardless of the type of comment, all comments must be addressed by the Sponsor.
Note on H3: Enter your specific comment here. Include some perspective on what would be needed to satisfy your concern.
Note on I3: Enter your proposed change to the draft project here. Be as specific as possible, giving exact text if you can.
Note on J3: To be filled out by the Sponsor. (for ballot resolution use only)
Note on K3: To be filled out by the Sponsor. For ballot resolution use only
Note on L3: Enter your proposed change to the draft project here. Be as specific as possible, giving exact text if you can.
Note on M3: To be filled out by the Sponsor. (for ballot resolution use only)
Note on N3: To be filled out by the Sponsor. For ballot resolution use only

## Accepted Comments
IEEE P802.11p Accepted Comments
Name | Comment Number | Page | Sub-clause | Line Number | Type of Comment | Comment | Proposed Change | Resolution (for ballot resolution use only - comments that are in any color other than white have not yet been resolved by the TG/WG) | Comment Recirculated? (Y/N/NA) (for ballot resolution use only) | Proposed Change | Resolution (for ballot resolution use only - comments that are in any color other than white have not yet been resolved by the TG/WG) | Comment Recirculated? (Y/N/NA) (for ballot resolution use only) | Editor (WKF) Inputs
D0.21 | July 2005
Soranno, Robert | Soranno/1 | 1 |  | 21 | Editorial | "materials" is mispelled as "materils" | "materials" | Accepted. Incorporated. | N |  |  |  | Accepted. Changed.
Soranno, Robert | Soranno/2 | 2 | 3.5.1 | 4 | Editorial | insert "," between short range and low latency | …short range, low latency…. | [5 empty] | Accepted. Changed.
Soranno, Robert | Soranno/3 | 2 | 3.5.8 | 42 | Editorial | change "configuration" to configurations | …transport layer configurations… | [5 empty] | Accepted. Changed.
Soranno, Robert | Soranno/4 | 3 | 5.1.2 | 23 | Editorial | Could there be an interaction between portable units and roadside units? | Add this interaction to the list of potential interactions…and between portable units and mobile and/or roadside units. | [5 empty] | Accepted. Changed.
Soranno, Robert | Soranno/5 | 4 | 5.9.1 | 6 | Technical | Replace: "WAVE is intended to support a full range of existing uses of 802.11" | WAVE is intended to support 802.11 modulation classes 5 through 7. In addition, WAVE includes a…. | [5 empty] | Accepted. Changed.
Soranno, Robert | Soranno/6 | 4 | 5.9.1 | 9 | Editorial | Change "," to ";" | …ways; most | [5 empty] | Accepted. Changed.
Soranno, Robert | Soranno/7 | 8 | 5.9.4 | 7 | Technical | Change: … on a Service… to "…on a designated Service…" | [6 empty] | Accepted. Changed.
Soranno, Robert | Soranno/8 | 8 | 5.9.4 | 11 | Technical | Add to end of sentence …Application Services. | …Application Services, but may be on the designated service channel(s) where those services are provided. | [5 empty] | Accepted. Changed.
Soranno, Robert | Soranno/9 | 8 | 5.9.5 | 17 | Editorial | run-on sentence. Split it up | …on this message. The User may then choose to establish a link... | [5 empty] | Accepted. Changed.
Soranno, Robert | Soranno/10 | 8 | 5.9.6 | 22 | Editorial | Add "," before "the OBU" | …100 ms, the OBU…. | [5 empty] | Accepted. Changed.
Soranno, Robert | Soranno/11 | 8 | 5.9.6 | 22 | Editorial | replace: ..OBU switchs…" | …OBU is required to switch… | [5 empty] | Accepted. Changed.
Soranno, Robert | Soranno/12 | 8 | 5.9.6 | 27 | Editorial | replace: …as the system" | …as it… | [5 empty] | No Change. The "system" allows some flexibility.
Soranno, Robert | Soranno/13 | 8 | 5.9.6 | 28 | Editorial | add "." at end of sentence | …Control Channel. | [5 empty] | Accepted. Changed.
Soranno, Robert | Soranno/14 | 9 | 5.9.7 | 4 | Editorial | add ".' at end of sentence with "range" | …range. The Public… | [5 empty] | Accepted. Changed.
Soranno, Robert | Soranno/15 | 9 | 5.9.8 | 8 | Editorial | change "gives" to "give" | …give priority to… | [5 empty] | Accepted. Changed.
Soranno, Robert | Soranno/16 | 10 | 7.3.1.4 | 7 | Editorial | Where's the wording? Paragraph 2 of 802.11-ma has to be changed to reflect this addition. | …Short Slot Time, APSD, WAVE, ….. | [5 empty] | Comment Accepted. Wording already provided by Jason Liu.
Soranno, Robert | Soranno/17 | 11 | 7.3.1.12 | 5 | Editorial | Delete first sentence. It is already stated in 7.3.1.11 | The WAVE Action…. | [5 empty] | Added "WAVE" to first statement.
Soranno, Robert | Soranno/18 | 12 | 7.3.2.21 | 13 | Editorial | Comment: As we are referencing the current 802.11 standard, which includes 802.11 h, this statement is improper | Reference 7.2.3.21 | [5 empty] | Accepted. Changed.
Soranno, Robert | Soranno/19 | 12 | 7.3.2.21 | 14 | Editorial | This statement makes NO sense. The format of any parameter cannot be used to provide a measurement request. | Should this statement read, "The contents of the measurement request element shall be used to determine the WRSS measurement? | [5 empty] | Accepted. Changed.
Soranno, Robert | Soranno/20 | 12 | 7.3.2.21 | 16-17 | Editorial | Again, 802.11h no longer exists. Refer to Table 25 of 802.11 | [6 empty] | Accepted. Changed. Changed Table number 20b to Table 25 to track newer 802.11ma numbering.
Soranno, Robert | Soranno/21 | 13 | 7.3.2.22 | 16 - 19 | Editorial | Replace Table 20.c with Table 26 | [6 empty] | Accepted. Changed.
Soranno, Robert | Soranno/22 | 14 | 7.3.2.24 | 4 | Editorial | Change section number to 7.3.2.27 | [6 empty] | No Change. OK as is.
Soranno, Robert | Soranno/23 | 14 | 7.3.2.25 | 14 | Editorial | Change section number to 7.3.2.28 | [6 empty] | Accepted. Changed - to 7.3.2.27 - with an EDIT to ADD after subsection 7.3.2.26.
Soranno, Robert | Soranno/24 | 15 | 7.4 | 8 | Editorial | There is no section 7.4.4. Do you mean 7.4.1.6? | Replace reference to 7.4.4 to 7.4.1.6 | [5 empty] | Accepted. Changed 7.4.4.x to 7.5.x. Severl places.
Soranno, Robert | Soranno/25 | 15 | 7.4.5 | 12 - 13' | Editorial | Replace Table 20.a with Table 33? | [6 empty] | Accepted. Changed.
Soranno, Robert | Soranno/26 | 17 | 10.3.17 | 12 - 13' | Editorial | Would it not be better to make this section 10.3.24? | [6 empty] | Accepted. Changed. Clauses 10.3.17 thru 10.3.21 were changed to: Clauses 10.3.24 thru 10.3.28 to track P802.11ma's latest numbering.
Soranno, Robert | Soranno/27 | 18 | 10.3.17.2 | 10 | Editorial | Replace "indicate" with "forward" | "…it shall forward all necessary information to its WME." | [5 empty] | Accepted. Changed.
Soranno, Robert | Soranno/28 | 19 | 10.3.18 | 8 | Editorial | Again, should this be Section 10.3.25 vs. 10.3.18? | [6 empty] | Yes, See note above.
Soranno, Robert | Soranno/29 | 23 | 10.3.19.1.1 | 11 | Editorial | Replace "starting" with "the starting of" | …request the starting of an independant… | [5 empty] | Accepted. Changed.
Soranno, Robert | Soranno/30 | 30 | 11 | 10 - 13' | Editorial | Replace 11.8 after 11.7 with 11.7 after 11.6 and renumber accordingly | [6 empty] | Accepted. Changed. Again to track the 802.11ma numbering.
Soranno, Robert | Soranno/31 | 30 | 11.8 | 13 - 24 | Comment/Technical | This section excludes the capability for a WAVE device to have multiple channeling capabilities. It must indicate that if the device has this feature, then one receiver must conform to the Control Channel timing requirements | First sentence: When operating in the WAVE mode, all devices must provide a receiver resource in conformance with the rules governing the access and monitoring requirements of the Control Channel. | [5 empty] | NO Change. At this point, 802.11p does NOT descrbe multiple channel operations. That is covered in P1609.4.
Soranno, Robert | Soranno/32 | 30 | 11.8 | 14 | Editorial | Misspelling of "transmitting". | [6 empty] | Accepted. Changed.
Soranno, Robert | Soranno/33 | 30 | 11.8 | 14 | Editorial | Can you operate in "a" WAVE mode? I believe the sentence should read "… in the WAVE mode…" | When operating in the WAVE mode on the …. | [5 empty] | Accepted. Changed.
Soranno, Robert | Soranno/34 | 30 | 11.8 | 15 | Editorial | Insert "," before "the DSRC" | …Data Frame, the DSRC device… | [5 empty] | Accepted. Changed.
Soranno, Robert | Soranno/35 | 30 | 11.8 | 16 | Editorial | Delete "and pass any received frames to the appropriate function". | …listen on the Control Channel. | [5 empty] | Accepted. Changed.
Soranno, Robert | Soranno/36 | 31 | 11.8.1 | 9 | Editorial | Replace ";" with "." and start new sentence with "If" | "…indication. If desired…" | [5 empty] | Accepted. Changed.
Soranno, Robert | Soranno/37 | 31 | 11.8.2 | 12 - 26' | Technical | Shouldn't this section indicate that the response is provided on the channel designated by the beacon or announcement frame | [6 empty] | ??
Soranno, Robert | Soranno/38 | 32 | 20 |  | Editorial | Should we be using "are" or "shall be" in this section? | [6 empty] | ?? |  | Clause 20, in general, is “normative” so using “shall” implies a “requirement” that must be met. “Are” would imply that this is a capability but may not require compliance.
Soranno, Robert | Soranno/39 | 33 | 20.1 | 32 | Editorial | Improper usage of singular and plural | "Where a Clause 17 subclause applies to WAVE, that ….." | [5 empty] | Accepted. Changed.
Soranno, Robert | Soranno/40 | 33 | 20.1.2 | 5 - 8' | Editorial | This first paragraph appears out of place, as the PMD is referenced for the first time in 20.1. It would appear that this paragraph should be the lead paragraph for 20.1 | [6 empty] | No Change. I've tried to follow the structure of the baseline document. May still need more clean-up.
Soranno, Robert | Soranno/41 | 38 | 20.3.8.3.1 | 4 | Editorial | Insert "within the United States…" after the word "bands" | "…bands within the United States the FCC" | [5 empty] | Accepted. Changed.
Soranno, Robert | Soranno/42 | 38 | 20.3.8.3.2 | 7 | Editorial | replace "follow" with "allocate" | WAVE channels allocate the …. | [5 empty] | Accepted. Changed.
Soranno, Robert | Soranno/43 | 39 | 20.3.8.3.3 | 7 | Editorial | replace "width" with "limit" | …channels have a limit of… | [5 empty] | Accepted. Changed.
Soranno, Robert | Soranno/44 | 40 | 20.3.9.1 | 17 | Editorial | change "for" to "permitted from" | …output power permitted from a device… | [5 empty] | Accepted. Changed.
Soranno, Robert | Soranno/45 | 45 | 20.3.10 |  | Editorial | Make reference to Tables p8 and p9 in this paragraph, not later in 20.3.10.1 | [6 empty] | No Change. A la "baseline" document structure.
Soranno, Robert | Soranno/46 | 68 | K.6 | 6 | Editorial | add "," at end of line | "…interval, that…" | [5 empty] | Accepted. Changed.
Soranno, Robert | Soranno/46 | 69 | K.8 | 30 | Editorial | add "range" after sensitivity | "…receiver sensivity range" | [5 empty] | Accepted. Changed.
Soranno, Robert | Soranno/47 | 70 | K.8.3 | 9 | Editorial | This line is not a sentence | The value should be provided to 0.1 meter accuracy. | [5 empty] | Accepted. Changed.
Soranno, Robert | Soranno/48 | 71-? |  |  | Editorial | What is the purpose of this material? | [6 empty] | This is the "left-overs" from the "deletes" when using Word "Tracking Changes"- when converting Word to "pdf". Don't know how to delete these "deletes" without losing the trail of changes.
Motorola/s | Motorola/1 | 2 | 3.51 | 4 | Editorial | This definition is far too narrow and makes a value judgement by using the work "normally". | I propose that the text from the FCC rules (FCC 03-324) page A-4 be used as the basis for this definition. | [5 empty] | Open
Motorola/s | Motorola/2 | 2 | 3.52 | 15 | Editorial | Here again the word "normally" is used. This is a value jugdgement | Strike normally and replace with 'can be' or 'may be' | [5 empty] | Open
Motorola/s | Motorola/3 | 2 | 3.53 | 18 | Editorial | Why is PST included in the document at all ? It is an application level concept that has no place in the document | Strike all references to PST | [5 empty] | No Change. Used in describing the "operation" of DSRC.
Motorola/s | Motorola/4 | 2 | 3.57 | 36 | technical | Is a WBISS still destroyed in the event that a higher priority request is pending ? | I am thinking that this needs to match with the thinking in 1609.3 which has recently changed. | [5 empty] | No Change. Not part of this doc. Upper Layer function.
Motorola/s | Motorola/5 | 2 | 3.58 | 41 | technical | I see no text in the later parts of the document that explains or uses the PST | I think that all references to PST should be removed as they are part of the 1609 standard. | [5 empty] | No Change. Used in describing the "operation" of DSRC.
Motorola/s | Motorola/6 | 3 | 4 | 3 | Editorial | the words dedicated short range communication should be capitalized. IN fact this same comment applies to many of the acronyms in this list. | set appropriate words in caps | [5 empty] | No Change. Format of list follows "baseline" document format.
Motorola/s | Motorola/7 | 3 | 5.1.2 | 26 | Editorial | ITS is not defined | ITS needs to be defined for this context | [5 empty] | Accepted. Changed.
Motorola/s | Motorola/8 | 4 | 5.9.1 | 6 | technical | The statement that WAVE supports a full range of existing 802.11 capabilities is not true. It does not support many of the existing 802.11 capabilities some examples are roaming and authentication use the 11i methods. | Correct the description to be more accurate. I have no suggestion for the wording to be used. | [5 empty] | No additional change. See changed wording. (Provided by Bob Soranno.)
Motorola/s | Motorola/9 | 4 | 5.9.1 | 14 | technical | I believe that the channel access strategy or mechanism for 802.11p is the same as all 802.11 which is CSMA/CA | pick the correct term to state what is different. With out knowing the authors intent I cant suggest a change | [5 empty] | No Change. Channel Access here applies to Control Channel/Service Channel Access. See also 5.9.4 and 5.9.6.
Motorola/s | Motorola/10 | 4 | 5.9.1 | 17 | technical | remove reference to 1609.3 This should be a standalone document self contained with no designed in dependancies on othe specs. | Remove the refererence to 1609 spec. | [5 empty] | No Change. References to other documents included to provide a more complete description of WAVE implementation. Clause 5 is considered an "informative" clause.
Motorola/s | Motorola/11 | 4 | 5.9.2 | 22 | Editorial | Architecture should not be capitalized | change A to a | [5 empty] | Accepted. Changed.
Motorola/s | Motorola/12 | 4 | 5.9.2 | 26 | technical | an obu provides wave functions and not DSRC functions per the definiions | change DSRC to wave | [5 empty] | Accepted. Changed.
Motorola/s | Motorola/13 | 4 | 5.9.2 | 28 | technical | change dsrc to wave | change DSRC to wave | [5 empty] | Accepted. Changed.
Motorola/s | Motorola/14 | 4 | 5.9.3 | 30 | technical | more incorrect use of DSRC vs wave | correct the usage | [5 empty] | No Change.
Motorola/s | Motorola/15 | 5 | 5.9.3 | 3 | technical | this is misleading, as WAVe devices never implement auth or association when broacasting or not | remove the reference to broadcasting. | [5 empty] | No Change. DSRC devices can conduct transactions, including association and authentication, on a service channel and can operate in a NON-WAVE mode.
Motorola/s | Motorola/16 | 5 | figure p1 | 6 | technical | This figure is misleading. It would imply that the only installation of an RSU will be sever antenna downtilt . | This is not the case for many applications so it should be removed or a companion diagram added. | [5 empty] | No Change. This is intended as an example, not the only implementation for WAVE.
Motorola/s | Motorola/17 | 7 | figure p5 | 23 | technical | what is the relevance of this diagram ? The standard does not address integration with the vehicle so what is the relevance | remove the diagram and references to it. | [5 empty] | No Change. Provides additional general information on the implementation of WAVE. |  | ?? Maybe should discuss.
Motorola/s | Motorola/18 | 8 | figure p6 | 1 | technical | what is the relevance of this diagram ? The standard does not address integration with the vehicle so what is the relevance | remove the diagram and references to it. | [5 empty] | No Change. Loosely follows the descriptions in the "baseline" 802.11.
Motorola/s | Motorola/19 | 8 | 5.9.4 | 10 | technical | there should be no references to other standards in this fashion. There are several other references to ieee 1609 in this section that should be removed | this standard should be able to stand alone and be independent of upper layer standards. | [5 empty] | No Change. References to other documents included to provide a more complete description of WAVE implementation. Clause 5 is considered an "informative" clause.
Motorola/s | Motorola/20 | 8 | 5.9.6 | 20 | technical | All OBU must be capable of operating on multiple channels per the spec the difference is if the there is more than one transceiver in the OBU | change channel to transceiver. | [5 empty] | No Change. Correct as is. (This may not answer your question.) ??
Motorola/s | Motorola/21 | 8 | 5.9.6 | 22 | technical | the timing of channel switching should be defined in this standard and not in IEEE 1609 | [6 empty] | No Change. Some timing info is contained here, some in Annex K.5. The Upper Layers will control the timing of the device.
Motorola/s | Motorola/22 | 8 | 5.9.6 | 26 | technical | change " DSRC receiver" | use wave tranceiver instead | [5 empty] | No Change. Within the document we've tried to use the term WAVE for the mode or function of a "DSRC" device or piece of hardware.
Motorola/s | Motorola/23 | 9 | 5.9.7 | 2 | technical | max power limits for the band are set by the FCC in the case of the u.s. 5.9 band | change this to refere to the FCC as setting the max power limits on the channel. | [5 empty] | No Change. The FCC power limits are those defined in Clause 20.3.9. This clause also identifies regional power limits defined in Annex I and the option that other regulatory domains may provide additions to this information.
Motorola/s | Motorola/24 | 9 | 5.9.8 | 12 | Editorial | there is that word "normally" again. | Change normally to some thing else like commonly or most often. | [5 empty] | Changed to "usually". Seems most appropriate vs normally, commonly, ordinarily, or customarily.
Motorola/s | Motorola/25 | 9 | 5.9.8 | 12 | technical | what is a "safety message" ? This is undefined in the document | add a concise definition of a safety message | [5 empty] | No Change. |  | Maybe should be Open/ be discussed. Note, this is an "informative" section.
Motorola/s | Motorola/26 | 9 | 5.9.8 | 15 | technical | there is no definition of a traffic stream | add definition of a traffic stream. | [5 empty] | No. Change. |  | Maybe should be Open/ be discussed. Note, this is an "informative" section.
Motorola/s | Motorola/27 | 10 | 7.2.3.1 | 5 | technical | is the reference to channel announcement element really the WSIE or is it something else ? The text and the diagrams are confusing. | clarify what element is being refered to ? | [5 empty] | No Change. See Clause 7.3.2.20 which describes the "channel switch announcement element". (New from 802.11h.)
Motorola/s | Motorola/28 | 10 | 7.2.3.1 | 9 | Editorial | the order number and the number used in the table do not agree | make them agree or add text to indicate that they should be made to agree when merged into main document. | [5 empty] | Accepted. Changed. Good catch. Note, this is a bit of a placeholder. The real number will be determined by the 802.11 WG editorial staff.
Motorola/s | Motorola/29 | 10 | 7.3.1.4 | 17 | technical | there is no text to indicate when the WAVE bit should be set | add text to say when to set the wave bit. | [5 empty] | Changed by an update by J.Liu. (The description of the WAVE bit was inadvertently removed in a previous update.
Motorola/s | Motorola/30 | 11 | 7.3.1.12 | 2 | Editorial | there is no 802.11 document reference here | add a reference to the specific documents (e.g. 802.11h) | [5 empty] | No change. Note 802.11h has been approved and is rolled into the latest P802.11ma draft. This is in letter ballot and will be approved soon. It will then become the new "baseline" and our document needs to reference the clauses as defined there.
Motorola/s | Motorola/31 | 13 | 7.3.2.21 | 2 | Editorial | there is no 802.11 document reference here | add a reference to the specific documents (e.g. 802.11h) | [5 empty] | No Change. See above note.
Motorola/s | Motorola/32 | 13 | 7.3.2.22 | 12 | Editorial | there is no 802.11 document reference here | add a reference to the specific documents (e.g. 802.11h) | [5 empty] | No Change. See above note.
Motorola/s | Motorola/33 | 14 | 7.3.2.22.4 | 8 et al | Editorial | this should be written in past tense | in general 'is' should be 'was' | [5 empty] | No Change. See "baseline" 802.11. In general, present tense is used. Or "shall" or "shall be" if the statement is a "requirement".
Motorola/s | Motorola/34 | 14 | 7.3.2.22.4 | 11 | technical | the format of the time stamp is unspecified | add an element reference | [5 empty] | No Change. See "baseline" 802.11ma Clause 10.3.2.2.2.
Motorola/s | Motorola/35 | 14 | 7.3.2.22.4 | 13 | technical | the mapping is TBD | please determine the mapping | [5 empty] | The mapping is now defined in 10.3.25.3.2.(was 10.3.18.3.2)
Motorola/s | Motorola/36 | 14 | 7.3.2.25 | 18 | technical | what is the justification for the WSIE being 2231 octets in length ? There is no format or content specified for this element either. The element as defined is far to large to be broadcast at the rate of a beacon frame. | define the content of the element and constrain its size. | [5 empty] | No Change. This is simply the maximum length of the WSIE. Information elements can have a maximum length of 2231in the Frame Body field within the MAC frame format. This does not relate to a specific implementation.
Motorola/s | Motorola/37 | 15 | 7.4.5 | 14 | Editorial | why have the value of 1 as reserved ? | change this so there is not a reserved hole in the middle of the numbering. | [5 empty] | No change. This is a carry-over from earlier "legacy" 802.11 processing.
Motorola/s | Motorola/39 | 15 | 7.4.5.1 | 16 | Editorial | Unicast is capitalized for no reason | use lower case here | [5 empty] | Accepted. Changed.
Motorola/s | Motorola/40 | 16 | 7.4.5.1 | 9 | Editorial | this is self referential | fix it to refere to the definition of the WSI element | [5 empty] | Accepted. Changed.
Motorola/s | Motorola/41 | 16 | 7.4.5.2 | 12 | Editorial | the concept of user OBU is undefined | define it or delete it | [5 empty] | Accepted. Deleted "user".
Motorola/s | Motorola/42 | 17 | 7.4.5.2 | 1 | technical | 5 does not equate to wave ack in any text that I can find. | correct the value or just use text and refer to the corret table. | [5 empty] | Accepted. Changed "5" to "2" as defined in Table 20a (now Table 33).
Motorola/s | Motorola/43 | 17 | 7.4.5.2 | 3 | technical | it is unclear where the BSSID and SSID are take from | are they taken from the wave announcement ? If so then write that. | [5 empty] | Accepted. Changed.
Motorola/s | Motorola/44 | 17 | 10.3.9.1 | 9 | technical | why does the reset need to take no more than 2 TU ? | what performance goal or requirement is supported by this requirement ? 2 TU is a very small amount of time. If needed how is it measured ? What does resume mean ? | [5 empty] | No C;hange. See baseline 802.11ma document for more details. An example use for this is to reset the MAC subaddress. Resume means that the device starts processing again with the appropriate parameters set/reset.
Motorola/s | Motorola/45 | 17 | 10.3.17.1 | 16 | technical | it says that wave does not allow active scanning which is an addition as compared to section 5 overview comments | please provide a singe comprehensive list of things that are not allowed in wave mode. | [5 empty] | No Change. For Wave, no active scanning, authentication, or association as defined for the "baseline" 802.11 implementation. ??? Other limitations ?
Motorola/s | Motorola/46 | 17 | 10.3.17.1 | 17 | technical | no definition of an offered applicatoin | define it or delete it | [5 empty] | No Change. Applications are Upper Layer functions. Details not included here.
Motorola/s | Motorola/47 | 17 | 10.3.17.1 | 18 | technical | no definition of a service provider | define it or delete it | [5 empty] | See Comment for "Motorola/38".
Motorola/s | Motorola/48 | 18 | figure 67f | 1 | technical | this diagram is incorrect as drawn. The MLME does not send out the wave beacon | correct the diagram | [5 empty] | ??? |  | Functional, to show data flow.
Motorola/s | Motorola/49 | 18 | 10.3.17.2 | 5 | technical | this whole section talks about beacons but should be talking about wave beacons. Better yet, this is totally the wrong place to be talking about wave beacons. This is the management plan and not the MAC itself which sends the beacons | clean this up, ,move language to the correct section. | [5 empty] | ??? |  | Beacons on the Control Channel in the 5.9 GHz band are, by default, WAVE Beacons.
Motorola/s | Motorola/50 | 19 | figure 67g | 1 | technical | the use of provider and user obu is undefined in the context of the document | remove or clearly define | [7 empty] | Implied by the description and diagrams - but not explicitly defined.
Motorola/s | Motorola/51 | 19 | figure 67g | 1 | technical | The diagram incorrectly shows that the wave announcement is sent by the MLME | It is sent by the MAC and not the MLME. | [7 empty] | Functional, to show data flow.
Motorola/s | Motorola/52 | 19 | 10.3.17.3 | 5 | technical | how can the WRSS value be measured on the frame that requests the WRSS value ? | Clear up the language. Is the WRSS measured on each frame (likely) or is it the next frame that arrives ? I don’t know what is intended here. | [5 empty] | Accepted. See updated description. Note, device must be in a "WRSS" mode", then receive the Measurement request, etc.
Motorola/s | Motorola/53 | 21 | 10.3.18.1.2 | 1 | Editorial | the table at the top of the page has no label | label the table | [5 empty] | No Change. Follows the structure in the "baseline" document.
Motorola/s | Motorola/54 | 21 | 10.3.18.1.2 | 1 | technical | another reference to 1609.3 | [6 empty] | No Change. References to other documents included to provide a more complete description of WAVE implementation.
Motorola/s | Motorola/55 | 22 | 10.3.18.3.1 | 8 | Editorial | the language in this sentence is not correct | reword it to say what you mean. | [5 empty] | No change. Not good "English" but follows the structure of the baseline doc.
Motorola/s | Motorola/56 | 23 | 10.3.18.3.4 | 4 | Editorial | the language in this sentence is not correct | reword it to say what you mean. | [5 empty] | Accepted. Restated.
Motorola/s | Motorola/57 | 23 | 10.3.19.1.1 | 11 | technical | it should be made clear that only an OBU can do this. | I think that is correct, ignore it if I am wrong | [5 empty] | No Change. Correct. OBUs generate Announcements (RSUs generate beacons) to "advertise" their services.
Motorola/s | Motorola/58 | 23 | 10.3.19.1.2 | 17 | technical | it was stated previously that active scanning is not used in WAVE (10.3.17.1) . If this is true then why is the probe delay needed ? | clear up the conflict. | [5 empty] | No Change. SSID, PHY parameter set, ProbeDelay, CapabilityInformation, BSSBasicRateSet, OperationalRateSet, and EDCA parameter set are part of the "baseline" structure for primitives. (See also Clause 10.3.10). These parameters are loaded from the MIB. If unused, ordinarily a "null" is loaded.
Motorola/s | Motorola/59 | 24 | 10.3.19.1.3 | 1 | technical | wave announcements should be sent peridocially. Is it the MAC or the MLME that does this ? With out a repeat period the MLME has to do this. Which is a high overhead task. | clarify where the repeating is done. | [5 empty] | No Change. MAC (and PHY) under the control of the MLME which "sets up" the functions for the MAC and PHY. A la standard 802.11 implementation.
Motorola/s | Motorola/60 | 30 | 11.8 | 15 | Editorial | use of DSRC device should be wave device. Similar comment on line 17 as well | [6 empty] | No Change. Within the document we've tried to use the term WAVE for the mode or function of a "DSRC" device or piece of hardware.
Motorola/s | Motorola/61 | 32 | 20 | 13 | technical | WAVe applies to both 10 MHz channels and 20 Mhz channels and not just 10 Mhz as stated | add 20 Mhz channels | [5 empty] | Accepted. Reference to 10 MHz channels deleted in this clause.
Motorola/s | Motorola/62 | 35 | 20.2.3 | 1 | technical | table p1 only seems to apply to 10 MHz channels (no 54 mbps data rate) there should be a table for 20 Mhz channels | add 20 mhz channels | [5 empty] | Accepted. Added 36, 48, and 54 to table for 20 MHz option.
Motorola/s | Motorola/63 | 35 | 20.2.3.2 | 11 | Editorial | the sentence which begins: "subsequent to a period of …." is poor english and to me anyway is un-understandable | repair the language | [5 empty] | Open. Awaiting WRSS resolutions.
Motorola/s | Motorola/64 | 35 | 20.2.3.2 | 11 | technical | what is "alert signal" | define the term | [5 empty] | Open. Awaiting WRSS resolutions. |  | WRSS inputs
Motorola/s | Motorola/65 | 37 | 20.3.8.2 | 20 | Editorial | "change or revision" is redundant | use one or the other | [5 empty] | No Change.
|  | 39 | 20.3.8.3.3 | 8 | technical | this states that 20 mhz channels operate per the requirments in clause 17 except for channel number and power which is not true. There are several additional requirements | rephrase to make accurate | [5 empty] | No Change. ???? What are the other changes that apply to the MAC and PHY layers. ???
Koga, Keiichiro | Koga /1 | ii |  | 7 | Tech | Here, WAVE is a mode of operation, while it is a communications system in the overview section of 1609.3 D13 | Need harmonization | [5 empty] | No Change. For WAVE we are trying to describe it as a mode or function of a DSRC device or piece of hardware.
Koga, Keiichiro | Koga /2 | 8 | 5.9.6 | 22 | Tech | Though it says OBU switches back to the Control Channel within 100ms, there is no such stipulation in current IEEE1609. | within 100ms => within Max SCH TimerMaxService Channel Time defined in IEEE1609.4 | [5 empty] | No Change. Update P1609m, if needed. |  | We need to try to ensure that these documents "harmonize" before each is submitted for "Letter Ballot".
Koga, Keiichiro | Koga /3 | 10 | 7.2.3.1 | 5 | Editorial | A word "switch" is missing between channel and announcement | Insert the word "switch" | [5 empty] | Accepted. Changed. +RS
Koga, Keiichiro | Koga/4 | 10 | 7.2.3.1 | 10 | Editorial | The figure in the Order field should be 25 | Replace 255 with 25 | [5 empty] | Changed. +JS. Note, Changed to 255 so not in conflict with other amendments. 802.11 WG editorial staff will provide the "real" number.
Koga, Keiichiro | Koga/5 | 14 | 7.3.2.25 | 14 | Editorial | The section number 7.3.2.25 has already been used by RSN information element | Take 7.3.2.26 instead | [5 empty] | Changed to 7.3.2.27. Next available section according to latest 802.11ma draft.
Koga, Keiichiro | Koga/6 | 14 | 7.3.2.25 | 15-16 | Editorial | The sentence "The detailed description is out of the scope of this standard" may be needlessly negative. | Replace with the last paragraph of 7.3.2.25 maybe with some modification | [5 empty] | No change. Used in the "baseline" document a number of times to imply that other documents or implementation guidelines cover or expand on this description or function.
Koga, Keiichiro | Koga/7 | 14 | 7.3.2.25 | 16-17 | Tech | Though it says WSIE needs to support more than 255 bytes, the requirement does not seem to match the Figure 46s | Add some explanation | [5 empty] | No Change. Statements are correct. But may need to expand a bit. ???
Koga, Keiichiro | Koga/8 | 17 | 10.3.17 |  | Editiorial | The section number 10.3.17 has already been used by SetKeys | [6 empty] | Accepted. Changed to 10.3.24. Section numbers increased by 0.0.7 to fit latest 802.11ma.
Koga, Keiichiro | Koga/9 | 19 | 10.3.18 |  | Editorial | The section number 10.3.18 has already been used by DeleteKeys | [6 empty] | Accepted. Changed to 10.3.25.
Koga, Keiichiro | Koga/10 | 23 | 10.3.19 |  | Editorial | The section number 10.3.19 has already been used by MIC failure event | [6 empty] | Accepted. Changed to 10.3.26.
Koga, Keiichiro | Koga/11 | 26 | 10.3.20 |  | Editorial | The section number 10.3.20 has already been used by EAPOL | [6 empty] | Accepted. Changed to 10.3.27.
Koga, Keiichiro | Koga/12 | 28 | 10.3.21 |  | Editorial | The section number 10.3.21 has already been used by MLME-STAKEYESTABLISHED | [6 empty] | Accepted. Changed to 10.3.28.
Koga, Keiichiro | Koga/13 | 29 | 10.3.21.1.2 | 8, 9 | Tech | Does MLME-WAVEEND primitive include both BSSID and SSID parameters? If so, what is the relation between them? | Explanatory description is necessary. | [5 empty] | No Change. BSSID is usually the MAC address of the hardware in charge. The SSID is usually a "name" given to the network that is easy to use and remember.
Koga, Keiichiro | Koga/14 | 30 | 11.8 | 18-19 | Editorial | Since "DSRC devices are only allowed passive scanning on the Control Channel" is a mandatory stipulation, the sentence should use "shall". | Replace with "DSRC devices shall only be allowed passive scanning on the Control Channel". | [5 empty] | Accepted. Changed.
Koga, Keiichiro | Koga/15 | 30 | 11.8 | 22-23 | Tech | It says "WAVE service provider RSU broadcasts beacons containing the BSS's SSID and BSSID". According to 7.2.3.1, beacon frame contains one SSID at order 4. The other one may be contained in WSIE. Explanation on which is which and on the difference and relation between BSS's SSID and BSSID is necessary , at least for me. | Add the explanation | [5 empty] | No Change. BSSID is usually the MAC address of the hardware in charge. The SSID is usually a "name" given to the network that is easy to use and remember.
Koga, Keiichiro | Koga/16 | 47 | 20.3.10.6 |  | Tech | Never discussed about the basis of this requirement. | Discussions are necessary for the basis of this requirement. | [5 empty] | No Change. Requirements derived from analyses done by GTRI (Georgia Tech Research Institute). |  | (I think the analyses by Mary Ann Ingram (GTRI) were presented in Vancouver.)
Koga, Keiichiro | Koga/17 | 47 | 20.3.10.7 |  | Tech | Never discussed about the basis of this requirement. | Discussions are necessary for the basis of this requirement. | [5 empty] | No Change. Requirements derived from analyses done by GTRI (Georgia Tech Research Institute).
Koga, Keiichiro | koga/18 | 48 | 20.3.10.8 |  | Tech | Never discussed about the basis of this requirement. | Discussions are necessary for the basis of this requirement. | [5 empty] | No Change. Requirements derived from analyses done by GTRI (Georgia Tech Research Institute).
Liu, Jason | TNCM/6 | 5 | 5.9.3 | 3~4 | editorial | not clear and complete | change to "DSRC devices operating as WAVE do not implement authentication and association at the MAC layer for low latency and fast association". | [5 empty] | Accepted. Changed.
Liu, Jason | TNCM/101 | 8 | 5.9.5 | 15 | editorial | "Broadcast" should be "broadcaster" | change it | [5 empty] | Accepted. Changed.
Liu, Jason | TNCM/11 | 16 | 7.4.5.1 | 8 | editorial | the description is not clear | change to "It is a time value chosen by the provider OBU to wait for that amount of time before switching to the Service Channel". | [5 empty] | Accepted. Was changed.
Liu, Jason | TNCM/102 | 20 | 10.3.18.1.2 | 13 | editorial | ProbeDelay is used during active scanning but WAVE only allows passive scanning | delete it | [5 empty] | Accepted. Deleted.
Liu, Jason | TNCM/103 | 21 | 10.3.18.1.2 |  | editorial | missing the descriptions for SSID to EDCA parameter set | Before the table, insert "SSID, BeaconPeriod, PHY parameter set, CapabilityInformation, BSSBasicRateSet, OperationalRateSet and EDCA parameter set are defined in 10.3.10.1.2. The other parameters are defined in the table below." | [5 empty] | Accepted. Added.
Liu, Jason | TNCM/104 | 23 | 10.3.19.1.2 | 17 | editorial | ProbeDelay is used during active scanning but WAVE only allows passive scanning | delete it | [5 empty] | Accepted. Deleted.
Liu, Jason | TNCM/105 | 24 | 10.3.19.1.2 |  | editorial | missing the descriptions for SSID to EDCA parameter set | Before the table, insert "SSID, PHY parameter set, CapabilityInformation, BSSBasicRateSet, OperationalRateSet and EDCA parameter set are defined in 10.3.10.1.2. The other parameters are defined in the table below." | [5 empty] | Accepted. Added.
Liu, Jason | TNCM/20 | 21 | 10.3.18.1.2 | Table | editorial | In the table, the unit of control channel interval and service channel interval is the number of beacon intervals, not in TU. | change units to number of beacon intervals | [5 empty] | Accepted. Was changed.
Liu, Jason | TNCM/106 | 27 | 10.3.20.1.2 | 1 | editorial | ProbeDelay is used during active scanning but WAVE only allows passive scanning | delete it | [5 empty] | Accepted. Deleted.
Liu, Jason | TNCM/25 | 27 | 10.3.20.1.2 |  | editorial | no parameter table for MLME-WAVEACKNOWLEDGEMENT.request | add the parameter table | [5 empty] | Accepted. Was added.
Liu, Jason | TNCM/61 | 46 | 20.3.10.2 | 13 | editorial | The interfering signal uses the Class A spectrum mask. What about the desired signal? | specify it | [5 empty] | No change. The spectral mask of the device is the class for which the device is being submitted to a certification facility.
Liu, Jason | TNCM/62 | 46 | 20.3.10.3 | 21 | editorial | The interfering signal uses the Class A spectrum mask. What about the desired signal? | specify it | [5 empty] | No change. The spectral mask of the device is the class for which the device is being submitted to a certification facility.
Liu, Jason | TNCM/66 | 47 | 20.3.10.6 |  | technical | What is the multi-path model? | specify it | [5 empty] | No change. The delayed, interferring signal implies it is a "Two-ray" model.
D 1.3 | March 2005
Liu, Jason | TNCM/1 | 2 | 3.55 | 33 | editorial | BSSType has "infrastructure" or "independent". | a common term is required for infrastructure WAVE BSS. | Accepted. Incorporated. | N |  |  |  | WAVE BSS =Infrastructure WBSS, Independent WAVE BSS
Liu, Jason | TNCM/2 | 2 | 3.57 | 38 | editorial | BSSType has "infrastructure" or "independent". | a common term is required for independent WAVE BSS. | [5 empty] | Same as TNCM/1 comment
Liu, Jason | TNCM/3 | 3 | 4 | 10 | editorial | depends on the comment resolution of TNCM/1 | depends on the comment resolution of TNCM/1 | [5 empty] | Same as TNCM/1 comment
Liu, Jason | TNCM/4 | 3 | 4 | 11 | editorial | depends on the comment resolution of TNCM/2 | depends on the comment resolution of TNCM/2 | [5 empty] | Same as TNCM/1 comment
Liu, Jason | TNCM/5 | 4 | 5.9.2 | 28-29 | editorial | this standard does not mention elsewhere that an OBU acts as a vehicle host. | remove or insert reference to 1609.3 | [5 empty] | WG Review
Liu, Jason | TNCM/6 | 5 | 5.9.3 | 4-5 | editorial | WAVE implements authentication in upper layers. | remove or state that WAVE implements authentication in upper layers as specified in IEEE P1556 | [5 empty] | Accepted. Note added
Liu, Jason | TNCM/7 | 9 | 5.9.8 | 7-9 | editorial | It is not clear what responsibilities 802.11e and 1609.3 take for priority transmissions. | remove reference to 1609.3. | [5 empty] | Accept
Liu, Jason | TNCM/8 | 12 | 7.3.2.14 | Table 20.2a | editorial | Table 20.2a is part of Table 20.2 in IEEE 802.11e | State that The default values of TXOP limit are 0 for WAVE | [5 empty] | Accept Delete table in .11p
Liu, Jason | TNCM/9 | 10 | 7.3.1 |  | technical | how to use the bit field for "WAVE" is not specified. | A STA shall set the WAVE subfield in the Capability Information field to 1 if the STA's dot11WaveEnabled is true; otherwise, it shall be set to 0. | [5 empty] | Accepted. Note added
McNew, Justin | TNCM/10 | 15 | 7.4.5 |  | editorial | it is easy for the term of WAVEACKNOWLEDGEMENT to be confused with the normal ACK. | change WAVEACKNOWLEDGEMENT to WAVERESPONSE throughout the standard. | [5 empty] | Accept /Discuss
Liu, Jason | TNCM/11 | 16 | 7.4.5.1 | 6 | editorial | the description is not clear | change to "It is a time value chosen by the provider OBU to wait for that amount of time before switching to the Service Channel". | [5 empty] | Accepted.
Liu, Jason | TNCM/12 | 17 | 10.3.9.1 | 1 | technical | the MAC reset time requirement for 2 TU is subject to investigation. | [6 empty] | Still TBD
Liu, Jason | TNCM/13 | 17 | 10.3.17.1 | 13-14 | editorial | "the detailed procedure is described in 10.3.18" | change to "the WAVESTART primitives are described in 10.3.18" | [5 empty] | Accepted.
Liu, Jason | TNCM/14 | 18 | 10.3.17.2 |  | technical | WAVE Announcement or response indication is not present | add WAVE Announcement or Response indication | [5 empty] | Accept (Provided in this version, by JL)
Liu, Jason | TNCM/15 | 18 | Figure 67g |  | technical | WAVE Announcement or response indication is not present | add WAVE Announcement or Response indication | [5 empty] | Accept (Provided in this version, by JL)
Liu, Jason | TNCM/16 | 18 | 10.3.17.2 | 4-5 | editorial | "the detailed procedure is described in 10.3.20" | change to "the related primitives are described in 10.3.19 and 10.3.20 respectively." | [5 empty] | Accepted.
Liu, Jason | TNCM/17 | 18 | 10.3.18 | 14 | editorial | "to start a new WAVE BSS" | change to "to start an infrastrcture WAVE BSS" | [5 empty] | Accepted.
Liu, Jason | TNCM/18 | 18 | 10.3.18.1.1 | 17 | editorial | "to start a new WAVE BSS" | change to "to start an infrastrcture WAVE BSS" | [5 empty] | Accepted.
Liu, Jason | TNCM/19 | 19 | 10.3.18.1.3 | 3 | editorial | "generated by the WME to start an infrastructure WAVE BSS." | change to "generate by the SME to request starting an infrastructure WAVE BSS." | [5 empty] | Accepted.
Liu, Jason | TNCM/20 | 20 | 10.3.18.1.2 |  | technical | the unit of control channel interval and service channel interval is the number of beacon intervals, not in TU. | change units to beacon intervals | [5 empty] | Accepted.
Liu, Jason | TNCM/21 | 20 | 10.3.18.1.2 |  | editorial | no exact reference for WSIE | Reference to Clause 3.26 in 1609.3 | [5 empty] | Accepted.
Liu, Jason | TNCM/22 | 21 | 10.3.18.3.2 |  | technical | WAVESTART.ind shall include BSSID so that the WAVEEND.request can use BSSID. | Use BSSDescriptionSet to replace the individual parameters: BSSID, SSID, …, EDCA parameter set. | [5 empty] | Accepted.
Liu, Jason | TNCM/23 | 22 | 10.3.19.1.1 | 11 | editorial | "generated by the SME to request a WAVE annoucement action." | change to "generate by the SME to request starting an independent WAVE BSS." | [5 empty] | Accepted.
Liu, Jason | TNCM/24 | 24 | 10.3.19.3.2 |  | technical | WAVEANNOUNCEMENT.ind shall include BSSID so that the WAVEEND.request can use BSSID. | Use BSSDescriptionSet to replace the individual parameters: BSSID, SSID, …, EDCA parameter set; and note that beacon interval is not included | [5 empty] | Accepted.
Liu, Jason | TNCM/25 | 26 | 10.3.20.1.2 |  | technical | no parameter table for MLME-WAVEACKNOWLEDGEMENT.request | add the parameter table | [5 empty] | Accepted.
Liu, Jason | TNCM/26 | 27 |  |  | technical | no definition of WAVEACKNOWLEDGEMENT.indication | add 10.3.20.3 "MLME-WAVERESPONSE.indication | [5 empty] | Accept (Provided in this version, by JL)
Liu, Jason | TNCM/27 | 29 | 11.8.1 |  | technical | no description on the use of WAVEACKNOWLEDGEMENT.indication | add the description of MLME-WAVERESPONSE.indication | [5 empty] | Accept (Provided in this version, by JL)
Liu, Jason | TNCM/28 | 30 |  |  | technical | how to exit from a WAVE BSS is not specified. | add 10.8.3 "Exiting from a WAVE BSS" | [5 empty] | Accept (Provided in this version, by JL)
Liu, Jason | TNCM/29 |  | 20 |  | editorial | Most characteristics of the 10MHz channel operation of the OFDM system have been amended in 802.11j. | need to adjust Clause 20 to resolve the redundancies with 802.11j | [5 empty] | Accepted. Most 802.11j redundancies removed from .11p and reference (new) Clause 17.(NOTE A)
Liu, Jason | TNCM/30 | 32 | 20 | 4-10 | technical | the typical sizes of PSDU need to be reconsidered due to security overhead. | e.g. short packet size is 200 bytes, long packet size is 1000 bytes. | [5 empty] | Discuss.
Liu, Jason | TNCM/31 | 32 | 20 | 4-10 | technical | the Rx performances for a PSDU of 64 bytes (or 200 bytes) are not specified anywhere. | see 802.11/802.11j specifications for 1000 bytes receiver performance | [5 empty] | Open
Liu, Jason | TNCM/32 | 32 | 20.1 |  | editorial | the "half-clocked" operation of the OFDM system using 10MHz channels is described in 17.1 in 802.11j. | delete the redundant description and add necessary language to existing subclause | [5 empty] | See Note A
Liu, Jason | TNCM/33 | 32 | 20.1.1 |  | editorial | The same description as 17.1.1 of 802.11 | delete the redundant description and add necessary language to existing subclause | [5 empty] | See Note A
McNew, Justin | TNCM/34 | 33 | 20.1.2 | Figure 20.1.2-1 | editorial | not clear that "WME" is the proper term for this standard | replace WME with SME throughout the standard | [5 empty] | Discuss
Liu, Jason | TNCM/35 | 33 | 20.1.2.2 |  | editorial | The same description as 17.1.2.2 of 802.11 except the freqency band information. | mark a change to existing clause | [5 empty] | See Note A
Liu, Jason | TNCM/36 | 34 | 20.2.1 | 8 | technical | there is no new PHY-SAP primitives in the current standard draft | delete this subclause | [5 empty] | Accept Keep Clause number to maintain track with clauses in 17
Liu, Jason | TNCM/37 | 34 | 20.2.2 | Table 20.2.2-1 | editorial | data rates for 10MHz channel are described in 17.2.2 of 802.11j | delete the redundant description and add necessary language to existing subclause | [5 empty] | See Note A
Liu, Jason | TNCM/38 | 34 | 20.2.2.2 |  | editorial | The same description as 17.2.2.2 of 802.11j | delete the redundant description and add necessary language to existing subclause | [5 empty] | See Note A
Liu, Jason | TNCM/39 | 35 | 20.2.3 | Table 20.2.3-1 | editorial | data rates for 10MHz channel are described in 17.2.2 of 802.11j | delete the redundant description and add necessary language to existing subclause | [5 empty] | See Note A
Liu, Jason | TNCM/40 | 35 | 20.2.3.2 |  | editorial | The same description as 17.2.3.2 of 802.11 | delete the redundant description and add necessary language to existing subclause | [5 empty] | See Note A
Liu, Jason | TNCM/41 | 35 | 20.2.3.3 |  | editorial | data rates for 10MHz channel are described in 17.2.3.3 of 802.11j | delete the redundant description and add necessary language to existing subclause | [5 empty] | See Note A
Liu, Jason | TNCM/42 | 36 | 20.3.2.2 | Table 20.3.2.2-1 | editorial | The same description as 17.3.2.2 of 802.11j | delete the redundant description and add necessary language to existing subclause | [5 empty] | See Note A
Liu, Jason | TNCM/43 | 37 | 20.3.2.3 | Table 20.3.2.3-1 | editorial | The same description as 17.3.2.3 of 802.11j | delete the redundant description and add necessary language to existing subclause | [5 empty] | See Note A
Liu, Jason | TNCM/44 | 37 | 20.3.3 |  | editorial | The same description as 17.3.3 of 802.11j | delete the redundant description and add necessary language to existing subclause | [5 empty] | See Note A
Liu, Jason | TNCM/45 | 39 | 20.3.4 |  | editorial | The same description as 17.3.4 of 802.11j | delete the redundant description and add necessary language to existing subclause | [5 empty] | See Note A
Liu, Jason | TNCM/46 | 39 | 20.3.4.1 |  | editorial | The same description as 17.3.4.1 of 802.11j | delete the redundant description and add necessary language to existing subclause | [5 empty] | See Note A
Liu, Jason | TNCM/47 | 40 | 20.3.7 |  | editorial | The same description as 17.3.7 of 802.11j | delete the redundant description and add necessary language to existing subclause | [5 empty] | See Note A
Liu, Jason | TNCM/48 | 40 | 20.3.8 |  | editorial | The same description as 17.3.8 of 802.11 | delete the redundant description and add necessary language to existing subclause | [5 empty] | See Note A
Liu, Jason | TNCM/49 | 41 | 20.3.8.1 | Table 20.3.8.1-1 | editorial | The same description as 17.3.8.1 of 802.11j | delete the redundant description and add necessary language to existing subclause | [5 empty] | See Note A
Liu, Jason | TNCM/50 | 41 | 20.3.8.2 | Table 20.3.8.2-1 | editorial | The same description as Table J.1 of 802.11j | delete the redundant description and add necessary language to existing subclause | [5 empty] | See Note A
Liu, Jason | TNCM/51 | 43 | 20.3.8.4 |  | editorial | The same description as 17.3.8.4 of 802.11 | delete the redundant description and add necessary language to existing subclause | [5 empty] | See Note A
Liu, Jason | TNCM/52 | 43 | 20.3.8.5 |  | editorial | The same description as 17.3.8.5 of 802.11 | delete the redundant description and add necessary language to existing subclause | [5 empty] | See Note A
Liu, Jason | TNCM/53 | 43 | 20.3.8.6 |  | editorial | The same description as 17.3.8.6 of 802.11j | delete the redundant description and add necessary language to existing subclause | [5 empty] | See Note A
Liu, Jason | TNCM/54 | 44 | 20.3.9 |  | editorial | The same description as 17.3.9 of 802.11 | delete the redundant description and add necessary language to existing subclause | [5 empty] | See Note A
Liu, Jason | TNCM/55 | 49 | 20.3.9.3 |  | editorial | The same description as 17.3.9.3 of 802.11 | delete the redundant description and add necessary language to existing subclause | [5 empty] | See Note A
Liu, Jason | TNCM/56 | 49 | 20.3.9.6.1 |  | editorial | The same description as 17.3.9.6.1 of 802.11 | delete the redundant description and add necessary language to existing subclause | [5 empty] | See Note A
Liu, Jason | TNCM/57 | 49 | 20.3.9.6.2 |  | editorial | The same description as 17.3.9.6.2 of 802.11 | delete the redundant description and add necessary language to existing subclause | [5 empty] | See Note A
Liu, Jason | TNCM/58 | 50 | 20.3.9.6.3 | Table 20.3.9.6.3-1 | editorial | The same description as 17.3.9.6.3 of 802.11j | delete the redundant description and add necessary language to existing subclause | [5 empty] | See Note A
Liu, Jason | TNCM/59 | 50 | 20.3.9.7 | 6 | technical | 802.11 requires 20Msamples/s or more, that exceeds 10Msamples/s | delete the 10Msamples/s requirement | [5 empty] | Accepted.
Liu, Jason | TNCM/60 | 50 | 20.3.10.1 | Table 20.3.10.1-1 | technical | adjacent channel rejection performances are quite different from those in 802.11j but the sensitivities are the same, when spectal masks (Class A & B) are the same as J.3.3. in 802.11j | need discussion | [5 empty] | No Change. The higher channel rejection, adjacent channel rejection is based on earlier analyses of DSRC environment.
Liu, Jason | TNCM/61 | 51 | 20.3.10.2 | 3-6 | editorial | The same description as 17.3.10.2 of 802.11 | delete the redundant description and add necessary language to existing subclause | [5 empty] | See Note A
Liu, Jason | TNCM/62 | 51 | 20.3.10.3 | 12-16 | editorial | The same description as 17.3.10.3 of 802.11 | delete the redundant description and add necessary language to existing subclause | [5 empty] | See Note A
Liu, Jason | TNCM/63 | 51 | 20.3.10.3 | Table 20.3.10.2-1 | technical | Adj. channel rejection for Category 2 is 19 dB better than that for Category 1. alternative adj. channel rejection for Category 2 is 10 dB better than that for Category 1. how are the values of 19 dB and 10 dB determined? | need discussion. See comment TNCM/60 | [5 empty] | No Change. The higher channel rejection, adjacent channel rejection is based on earlier analyses of DSRC environment.
Liu, Jason | TNCM/64 | 52 | 20.3.10.4 |  | editorial | The same description as 17.3.10.4 of 802.11 | delete the redundant description and add necessary language to existing subclause | [5 empty] | See Note A
Liu, Jason | TNCM/65 | 52 | 20.3.10.5 |  | editorial | The same description as 17.3.10.5 of 802.11j | delete the redundant description and add necessary language to existing subclause | [5 empty] | See Note A
Liu, Jason | TNCM/66 | 52 | 20.3.10.6 | 12 | technical | why over a period of 5 seconds required? | need discussion | [5 empty] | ~Based on GTRI analyses
Liu, Jason | TNCM/67 | 52 | 20.3.10.7 | 16 | technical | why over a period of 5 seconds required? | need discussion | [5 empty] | ~Based on GTRI analyses
Liu, Jason | TNCM/68 | 52 | 20.3.10.8 | 20 | technical | why over a period of 5 seconds required? | need discussion | [5 empty] | ~Based on GTRI analyses
Liu, Jason | TNCM/69 | 53 | 20.4.1 |  | editorial | The same description as 17.4.1 of 802.11 | delete the redundant description and add necessary language to existing subclause | [5 empty] | See Note A
Liu, Jason | TNCM/70 | 53 | 20.4.2 |  | editorial | The same description as 17.4.2 of 802.11 | delete the redundant description and add necessary language to existing subclause | [5 empty] | See Note A
Liu, Jason | TNCM/71 | 53 | 20.4.2 | Table 20.4.1-1 | technical | WAVE does not specify a new PHY except the band and channel bandwidth | delete WAVE-5 from dot11PHYType | [5 empty] | Accepted.
Liu, Jason | TNCM/72 | 53-56 | 20.4.2 | Table 20.4.1-1 | technical | defining dot11DeviceClass, dot11ACRType and dot11WRSSMode in dot11 PHY operation table may imply the requirements to all PHY operations. | Move dot11DeviceClass, dot11ACRType and dot11WRSSMode to dot11 PHY OFDM table. | [5 empty] | Accepted.
Liu, Jason | TNCM/73 | 60 | Annex D |  | technical | Add the MAC MIB | Jason Liu has provided the definition | [5 empty] | Jason Liu has provided the definition
Liu, Jason | TNCM/74 | 60-63 | Annex D |  | technical | Revise the PHY MIB based on the outcomes of TNCM/71 and 72 | Jason Liu to provide the revision | [5 empty] | Accepted.
Liu, Jason | TNCM/75 | 64 | K.3 | 23 | editorial | change IEEE P802.11e Table 0.1 to Clause 9.1.3.1 Table 20.23 | make the change | [5 empty] | Changed Table 0.1 to Clause 6.1.1.
Morgan, Yasser | Morgan #1 | 10 | 7.2.3.1 | 1 | Editorial | The text "An WAVE beacon contains the channel announcement element defined in Clause 7.3.2.20 to …" shouold be replaced with the text "An WAVE beacon contains the channel switch announcement element defined in Clause 7.3.2.18 to …" | Wrong reference to the 802.11h document | [5 empty] | Added "switch". No change to Clause 7.3.2.20 which is in 802.11ma.
Morgan, Yasser | Morgan #1 | All Document |  |  | Editorial | Each reference to a clause should clarify if this clause is from 802.11, 802.11e, r 802.11h | Insert a cross reference for example, instead of saying "element as defined in Clause 7.3.2.1" say "element as defined in Clause 7.3.2.1 [18]", where [18] is the 802.11e reference. | [5 empty] | No change. Trying to follow references for new 802.11ma or "P802.11xx, Clause 1.2.3.4" if not yet part of baseline doc.
D 1.1 | January 2005
Minutes, JAN05 | Filip/01 | 27 | 10.3.20 |  | Technical | Add a cancel primitive. | New Cancel Transmission subclause | [5 empty] | Accepted. See new Clause 10.3.20.
Minutes, JAN05 | Filip/02 |  | 7.3.2, 10.3.17,12.3.2, K.8 |  | Technical | Provide a more detailed description on the use of RSSI for WAVE and differentiate it from existing use of RSSI within the 802.11 contexts. | Review/Revise. | [5 empty] | Changed to WRSS. See updated clauses.
Minutes, JAN05 | Filip/04 |  | 11.9.1 |  | Technical | Remove duplicate Random MAC address from the standard. | Remove duplicate Random MAC address from the standard. | [5 empty] | Accepted. (Still needs clean-up.)
Minutes, JAN05 | Filip/05 |  | 20.3.8.2 |  | Editorial | Update Table 20.3.8.2-1 | Change to ETSI as "Approval Standards for Europe, no Approval Authority. Add MIC as Approval Authority for Japan. | [5 empty] | Accepted.
Minutes, JAN05 | Filip/06 |  | 20.3.10.1,.2 |  | Technical | Update Sensitivity Numbers in Tables 35 and 36 | Correlate with 802.11j | [5 empty] | Accepted.
Minutes, JAN05 | Filip/07 |  | 20.4.2 |  | Technical | Review MIB for any changes to draft standard. | Justin to provide any proposed changes. | [5 empty] | See NEW MIB in D 0.21
Minutes, JAN05 | Filip/09 |  | 20.4.2 |  | Technical | Jason Liu will investigate whether we need to add a MIB attribute indicating the RSSI performance of the unit. | Jason to provide any proposed changes. | [5 empty] | dot11WRSSCapabilityClass, see WRSS briefing.
Minutes, JAN05 | Filip/10 |  | Annex K |  | Technical | Jeffrey Zhu will define and describe the test condition for this measurement | Jeffrey to provide any proposed changes. | [5 empty] | (Note, Annex K.8.1 provides a basic definition of the test conditions. Further details would be included in a "Test Procedure". )
Minutes, JAN05 | Filip/11 |  | 11.9.1 |  | Technical | SAP/Services required in TGp to update MAC addresses. Coordinate with P1609 and provide more detail. | Doug Kavner/Justin McNew to provide inputs | [5 empty] | it is an 1609 issue
Minutes, JAN05 | Filip/12 |  | 11.9.1 |  | Technical | Buffering of MAC addresses. Coordinate with P1609 and provide more detail. | Doug Kavner/Justin McNew to provide inputs | [5 empty] | it is an 1609 issue
Minutes, JAN05 | Filip/13 |  | 11.9.1 |  | Technical | Where is the randomisation standardized (802.11p or 1609) | Doug Kavner/Justin McNew to provide inputs | [5 empty] | it has been defined in 802.11, see clause 11.1.3
Minutes, JAN05 | Filip/14 |  | 5.9.9, Annex K.8.3 |  | Technical | In defining the reference point for the DSRC antenna resolve the statement: the "equivalent on a commercial vehicle" | The reference point has been restated for all vehicles as the center of the bumper and referenced vertically from the ground. (See updated write-up in 5.9.9 and K.8.3) | [5 empty] | See updated write-up. [Center of front bumper, at ground level.]
Wells, Bryan | DENSO/1 | 2 | 3.51 | (11-12) | Technical | Rules are presented for only vehicle-mounted OBUs. | Include rules for "portable" OBUs. | [5 empty] | Note was added to Definition 3.52 in Cairns.
Wells, Bryan | DENSO/2 | 3 | 3.59 | (6-8) | Technical | Is the statement true? It effectively allows RSUs to disallow V2V communication within their communication zone. "The common function of all RSUs is to control access to the RF medium for OBUs in their communication zones or relinquish control to broadcast data only." | Delete the statement. | [5 empty] | Not Changed. See update to 5.9.2 Channel Access Strategy |  | OBUs must allow an RSU full use of its licensed frequencies.
Wells, Bryan | DENSO/3 | 2, 5 | 3.51, 3.55, 5.9.2 | (12-13), (49-50), (6) | Technical | There appears to be a contradiction between the definitions for OBU/RSU and the WAVE unit designations. For example, the definition states that an "RSU performs the functions of an IEEE 802.11 access point…" (and likewise for OBUs), but section 5.9.2 states that "OBU's and RSU's may function as stations or as access points (APs)". This is confusing. | Remove contradiction or clarify statements. | [5 empty] | Updated at Cairns meeting |  | See updated 3.5.2 (OBU), 3.5.6 (RSU), and 5.9.2.
Wells, Bryan | DENSO/4 | no page - spec to be added | 5.9.2 |  | Technical | There is no stated measurement reference point for RF performance characteristics. | Propose referencing all cabled RF performance measurements to the (active) exposed antenna connector on the WAVE transceiver. | [5 empty] | (Open) |  | Not defined in baseline document. In many cases, must depend on MFR and his certification.
Wells, Bryan | DENSO/5 | 5 | 5.9.2 | 6 | Technical | Please define what it means for an OBU to operate as an AP. Section 5.9.2 (Channel Access Strategy) prohibits OBUs from sending beacons. | [6 empty] | Document Revised. |  | Statement removed. Note, OBUs send Action Frames, not Beacons, to advertise their PSTs.
Wells, Bryan | DENSO/6 | 5 | 5.9.2 | 6 | Technical | If an RSU is operating as a STA, does it send beacons? Please clarify. | [6 empty] | Document Revised. |  | Statement removed. RSU not intended to operated as a station.
Wells, Bryan | DENSO/7 | 5 | 5.9.2 | 6 | Technical | How do other units know whether an OBU or RSU is operating as a STA or AP? | [6 empty] | Document Revised. |  | Statement removed. APs initiate communications.
Wells, Bryan | DENSO/8 | 5 | 5.9.2 | (19-20) | Technical | Do devices operating in WAVE mode need to support association and authentication when operating on the service channels? If so, how is this managed? | [6 empty] | 802.11 authentication and association are not allowed in the current standard. Further work is required for this if necessary. |  | Yes, See P1609.3
Wells, Bryan | DENSO/9 | 9 | 5.9.2 | (8-9) | Technical | Is the statement true? I thought applications were allowed to respond to PSTs on the control channel. "As controlled by IEEE P1609.3, applications do not respond on the Control Channel to announcements of RSU or OBU application services." | State that information in the PST dictates which channel to respond on. | [5 empty] | both management frames and WSM data packets are allowed on CCH. IP datagrams are only allowed on SCH. |  | See P1609.3, Sect. 6.1.2.3.
Wells, Bryan | DENSO/10 | 9 | 5.9.2 | (50-51) | Technical | At the Nov. 15 SWG meeting we agreed to not *require* high-priority safety messages to be broadcast on all channels, but that the specifications would be written to *allow* this. | Remove the requirement. | [5 empty] | Accepted |  | Statement removed.
Wells, Bryan | DENSO/11 | 9 | 5.9.2 | 52 | Technical | Why is it a requirement that "other public safey messages" on the service channels be unicast messages? | Allow broadcast messages. | [5 empty] | Accepted |  | See 5.9.8 Priority Transmissions (Draft 0.21) [ Not Excluded]
Wells, Bryan | DENSO/12 | 11 | 7.2.2.1 | 48, 49 | Technical | If power save mode is allowed, what is the technique for assuring high priority safety messages will be received? | [6 empty] | Removed from amendment. |  | It is not anticipated that an OBU that is active in a WAVE mode would also be in a power save mode.
Wells, Bryan | DENSO/13 | 12 | 7.3.1.1 | 20 | Technical | If a unit does not have the WAVE subfield set to true, what functions can it perform on the network? | [6 empty] | then it can not be performed on the WAVE network. The list of WAVE applications is defined in P1609.3 |  | Only non-WAVE functions. ~Whatever is "enabled" in the Capability field.
Wells, Bryan | DENSO/14 | 13 | 7.3.2.1 |  | Technical | Division signs are missing in the CWmin and CWmax entries for AC 3. | Use columns 2 and 3 in 802.11e, Table 20.2, to correct the error. | [5 empty] | Accepted
Wells, Bryan | DENSO/15 | 14 | 7.3.2.2 | 5,6 | Technical | Please define the detailed formats for the PST, WRA, and Cert fields or reference the appropriate document. | [6 empty] | See P1609.3 |  | See P1609.3.
Wells, Bryan | DENSO/16 | 14 | 7.3.2.2 | 23 | Technical | Is there any significance to the selection of 2228 as the max size for the element content? | [6 empty] | It is derived from the fact that the max size of a frame body is 2312
Wells, Bryan | DENSO/17 | 14 | 7.3.2.3, 20.2.3.2 | 49-50 | Technical | Use of AGC locking is chipset vendor specific. The methodology for achieving HRRSSI should be left open to each manufacturer. | A general approach should be described and verified with analyses and tests before it is accepted in the spec. | [5 empty] | WRSS mode to replace the term of AGC mode, see WRSS briefing |  | See new D0.21, Clause 7.3.2.21 and 7.3.2.22 relating to requesting WRSS measurement/report. Note, no details of HOW the measurements are made are included.
Wells, Bryan | DENSO/18 | 14 | 7.3.2.3 | (46-47) | Technical | This statement is not clear. Can an RSSI request frame contain multiple RSSI request elements? | [6 empty] | see the updated section and WRSS briefing |  | Only one (WRSS) measurement per request.
Wells, Bryan | DENSO/19 | 15 | 7.3.2.4 | 25 | Technical | What time reference will be used for this field? (GMT?) | Specify time reference. | [5 empty] | the local time of the device
Wells, Bryan | DENSO/20 | 15 | 7.3.2.4 | 27 | Technical | The RSSI value mapping must be defined. | [6 empty] | see WRSS briefing |  | See new D 0.21, Clause7.3.2.22.4 and 10.3.18.3
Wells, Bryan | DENSO/21 | 16 | 7.4.5.1 | 35 | Technical | What are the units for Activation Delay? | [6 empty] | the random MAC operation should be deleted from 802.11p |  | Now N/A
Wells, Bryan | DENSO/22 | 17 | 7.4.5.2 | 4 | Technical | The format of the variable length Nearby Station Request field must be defined or a reference provided. | [6 empty] | the random MAC operation should be deleted from 802.11p |  | Now N/A
Wells, Bryan | DENSO/23 | 17 | 7.4.5.3 | 31 | Technical | The format of the variable length Nearby Station Response field must be defined or a reference provided. | [6 empty] | the random MAC operation should be deleted from 802.11p |  | Now N/A
Wells, Bryan | DENSO/24 | 18 | 7.4.5.4 | 10+ | Technical | Definitions are not provided for all elements in Table 21. | Define the rest of the elements in Table 21. | [5 empty] | see the updated section. |  | Done
Wells, Bryan | DENSO/25 | 19 | 7.4.5.6 | 20-22 | Technical | When would an RSSI report be sent without a request? What is the scenario for this? | [6 empty] | see the updated section. |  | Now N/A. Document rewritten for WRSS.
Wells, Bryan | DENSO/26 | 20 | 10.3.17.1 | 5 | Technical | Depending on the answer to earlier comments, this may not be a problem. However, if association is allowed on the service channels, this section should be modified. | [6 empty] | 802.11 authentication and association are not allowed in the current standard. Further work is required for this if necessary. |  | ??
Wells, Bryan | DENSO/27 | 20 | 10.3.17.2 | 34+ | Technical | I thought OBUs were only allowed to broadcast on the Control Channel. The statement *A WAVE announcement may be broadcast or unicast.* seems to imply otherwise. | [6 empty] | A unicast example is pre-crash. The actual data exchanges are on a specified service channel.
Wells, Bryan | DENSO/28 | 21 | 10.3.17.x |  | Technical | The standard should illustrate the Nearby Station request/response message exchanges similar to the RSSI Poll and Response. | [6 empty] | the random MAC operation should be deleted from 802.11p |  | Now N/A. Document rewritten.
Wells, Bryan | DENSO/29 | 21 | 10.3.17.3 | 24-25 | Technical | The RSSI report is supposed to be the RSSI measured for the RSSI Request. However, the receiving unit will not be aware of the RSSI Request (and high resolution mode requirement) until after it receives the message. At that time, it will be too late to change the resolution for the measurement. | [6 empty] | see WRSS briefing |  | ONGOING discussion (7/6/05)
Wells, Bryan | DENSO/30 | 22 | 10.3.18.1.1 | 25 | Technical | The format for the channel switch announcement must be defined. | [6 empty] | see the definition in 802.11h |  | See 802.11h, 7.3.2.20 Ch Sw Announcement element
Wells, Bryan | DENSO/31 | 30 | 11.8.2 |  | Technical | How is the BSSDescription parameter of MLME-Join.request compiled? 802.11 specifies this parameter being returned as a result of a MLME-Scan.request, but WAVE specifies no scanning. | [6 empty] | see the updated section |  | Sect. redone. See new 11.8.2
Wells, Bryan | DENSO/32 | 30 | 11.8 | (11-12) | Technical | Practically speaking, are all WAVE units going to be configured with the same SSID? If not, how will these SSIDs be managed across units? It seems that all WAVE units should have the same SSID. If so, where is it specified? | [6 empty] | see the updated section
Wells, Bryan | DENSO/33 | 30 | 11.8 |  | Technical | How/when are ESS and BSS SSIDs programmed into RSUs and OBUs? Do OBUs use different SSIDs for R2V vs. V2V communications? What SSID should be used for V2V communication? When should OBUs change their SSIDs? | [6 empty] | see the updated section
Wells, Bryan | DENSO/34 | 30 | 11.8.2 | 49 | Technical | MinChannelTime must be defined. The unit should only switch to the Service Channel if it is providing or expect to receive a service. | [6 empty] | see the updated section |  | Now N/A. Document rewritten. Upper layer function.
Wells, Bryan | DENSO/35 | 30 | 11.8.2 | 52-53 | Technical | MaxChannelTime must be defined. | [6 empty] | see the updated section |  | Now N/A. Document rewritten. Upper layer function.
Wells, Bryan | DENSO/36 | 31 | 11.8.2 | 6+ | Technical | How are the Beacon frames returned? | [6 empty] | see the updated section |  | Now N/A. Document rewritten. Upper layer function.
Wells, Bryan | DENSO/37 | 31 | 11.8.2 | 7 | Technical | The MLME-WAVE.confirm primitive is not described. | [6 empty] | see the updated section |  | Now N/A. Document rewritten. Upper layer function.
Wells, Bryan | DENSO/38 | 31 | 11.9.2 | 26-27 | Technical | This paragraph states duplicate address detection should be done during association. However, paragraph 5.9.2 states the assocation process can not be used. Please clarify. | [6 empty] | the random MAC operation should be deleted from 802.11p |  | Now N/A. Document rewritten. Upper layer function.
Wells, Bryan | DENSO/39 | 33 | 12.3.2.2 | 35 | Technical | Should the "PHY-HRRSSI.indicate" primitive name be changed to "PHY-HRRSSI.confirm", since this is generated in direct response to a local request? | [6 empty] | see WRSS briefing |  | Now N/A. Document rewritten.
Wells, Bryan | DENSO/40 | 34 | 20 | 52+ | Technical | A field test of PER relative to speed is not a verifiable requirement. Many other factors affect performance, which are not specified in this paragraph. (E.g., antenna gain, transmit power, multipath ) | Remove this req't, and replace with equivalent lab-measured test or analytical verification (designed into chip) | [5 empty] | No change in document. |  | This paragraph is an introduction to what DSRC devices can do. The details/requirements are defined in 20.3.10.6 - 20.3.10.9.
Wells, Bryan | DENSO/41 | 37 | 20.2.2., 20.2.2.4 | 38 | Technical | It is inferred that the transmitter selects from 64 TX power levels to transmit. How will these 64 settings be used for WAVE? | Study the feasibility from a hardware perspective. | [5 empty] | No change in document. |  | See 20.4.2 MIB) Use of settings are "implementation dependent".
Wells, Bryan | DENSO/42 | 38 | 20.2.3.2 | 26+ | Technical | Not clear what the RSSI accuracy spec is for the entire RX dynamic range. This +/-3dB spec only covers the range between -30 and -60dBm. | [6 empty] | No change in document. |  | The need for the accuracy and the resolution is only defined for the -60 to -30 dBm power range. See also 7.3.2.22.4 and 10.3.18.3.2.
Wells, Bryan | DENSO/43 | 45 58 | 20.4.2, 20.3.8.6 | 42 32 | Technical | Slot time is inconsistent in this spec. | [6 empty] | Document Revised. |  | 13 usec is correct for Slot time for 10 MHz channels. See also the new 802.11ma document, clause 17.3.8.6.
Wells, Bryan | DENSO/44 | 48 | 20.3.9.2 |  | Technical | A WAVE mask is not defined for testing the 20MHz channels. | Define the mask. | [5 empty] | No change in document. |  | A DSRC device operating as a 20 MHz channel uses the "baseline" 802.11 spectral mask - with DSRC frequency and Pwr limits. See also new 802.11 Annex I, J.
Wells, Bryan | DENSO/45 | 52 | 20.3.10.1 |  | Technical | No adjacent channel rejection specified in Table 35 for a full rate channel with a 10MHz jammer. | Add adjacent channel rejection spec. | [5 empty] | For 20 MHz operations within WAVE mode, "802.11a" spec's apply. |  | See Clause 20.3.8.3.3.
Wells, Bryan | DENSO/46 | 52 | 20.3.10.1 |  | Technical | No non-adjacent channel rejection specified in Table 35 for a full rate channel with a 10MHz jammer. | Add non-adjacent channel rejection spec. | [5 empty] | For 20 MHz operations within WAVE mode, "802.11a" spec's apply. |  | See Clause 20.3.8.3.3.
Wells, Bryan | DENSO/47 | 58 | 20.4.2 | 50 | Technical | Based on a max range of 1000 meters, the AirPropagationTime should be 3 to 4us max, not 1us. | [6 empty] | Document Revised. |  | Change to < 4 usec. Good catch.
Wells, Bryan | DENSO/48 | 63 | Annex D, | 26 | Technical | The FCC disallows low UNII band operation outdoors, and with external antennas connected at exposed ports (see 20.3.8.7, line 48) | This spec should disallow low UNII band operation for transceivers with exposed external antenna terminals. | [5 empty] | No change in document. |  | Out-of-scope. This document does not include FCC rulings on U-NII bands.
Wells, Bryan | DENSO/49 | 67 | K.7 | 7 | Technical | RSUs will send Beacons, so Beacons must be enabled. | [6 empty] | No change in document. |  | Note K.7a relates to Beacon SCAN, not beacons. And this applies until the device is "commanded otherwise".
Wells, Bryan | DENSO/50 | (5-10) | 5.9.2 |  | Editorial | All sections are numbered 5.9.2 | Change to sequential numbering. | [5 empty] | Accepted. |  | My Pbm with FrameMaker. Resolved.
Wells, Bryan | DENSO/51 | 10 |  | 1 and 46 | Editorial | Line 46 includes the trademark ™ following 802.11e, but line 1 does not. Is the trademark needed? | Be consistent with ™ usage. | [5 empty] | Accepted. Will use ™ throughout doc.
Wells, Bryan | DENSO/52 | 10 | 5.9.2 (again) | 16 | Editorial | delete *an* preceeding *ITS band*. | delete *an* preceeding *ITS band*. | [5 empty] | Accepted.
Wells, Bryan | DENSO/53 | 10 | 6.1.2.1 | 39 | Editorial | change *Access Category* to Access Categories*. | change *Access Category* to Access Categories*. | [5 empty] | Accepted.
Wells, Bryan | DENSO/54 | 10 | 6.1.2.1 | 42 | Editorial | Add comma following *For North America*. | Add comma following *For North America*. | [5 empty] | Accepted.
Wells, Bryan | DENSO/55 | 10 | 6.1.2.1 | 45 | Editorial | Remove the space at the beginning of the line, (preceeding Private.) | Remove the space at the beginning of the line, (preceeding Private.) | [5 empty] | N/A. Doc. Redone.
Wells, Bryan | DENSO/56 | 11 | 7.2.2.1 | 47 | Editorial | Add comma following *For WAVE*. | Add comma following *For WAVE*. | [5 empty] | Accepted
Wells, Bryan | DENSO/57 | 11 | 7.2.2.1 | 49 | Editorial | Remove *Management frame body components*. | Remove *Management frame body components*. | [5 empty] | N/A. Doc. Redone.
Wells, Bryan | DENSO/58 | 12 | 7.3.1.1 | 31 | Editorial | Include Figure #. | Include Figure #. | [5 empty] | Accepted
Wells, Bryan | DENSO/59 | 13 | 7.3.1.2 | 18 | Editorial | Include Table #. | Include Table #. | [5 empty] | Accepted
Wells, Bryan | DENSO/60 | 13 | 7.3.2 | 34 | Editorial | Include Table #. | Include Table #. | [5 empty] | Accepted
Wells, Bryan | DENSO/61 | 13 | 7.3.2.1 | 54 | Editorial | Include Table #. | Include Table #. | [5 empty] | Accepted
Wells, Bryan | DENSO/62 | 14 | 7.3.2.2 | 10+ | Editorial | Figure is incomplete. | Reduce or reformat figure to fit. | [5 empty] | N/A. Doc. Redone.
Wells, Bryan | DENSO/63 | 14 | 7.3.2.2 | 18 | Editorial | Include Figure #. | Include Figure #. | [5 empty] | Accepted
Wells, Bryan | DENSO/64 | 14 | 7.3.2.2 | 26 | Editorial | Change *to* preceeding *broadcasting* to *for*. | Change *to* preceeding *broadcasting* to *for*. | [5 empty] | Accepted
Wells, Bryan | DENSO/65 | 14 | 7.3.2.3 | 43 | Editorial | Include Figure #. | Include Figure #. | [5 empty] | Accepted
Wells, Bryan | DENSO/66 | 15 | 7.3.2.4 | 10+ | Editorial | Figure is incomplete. | Reduce or reformat figure to fit. | [5 empty] | N/A. Doc. Redone.
Wells, Bryan | DENSO/67 | 15 | 7.3.2.4 | 16 | Editorial | Include Figure #. | Include Figure #. | [5 empty] | Accepted
Wells, Bryan | DENSO/68 | 15 | 7.4.5 | 40 | Editorial | *Three Action frame formats...* Looks like SIX Action frame formats are defined. | Change three to six | [5 empty] | Accepted. Changed to four.
Wells, Bryan | DENSO/69 | 16 | 7.4.5.1 | 31 | Editorial | According to section 7.3.1.2, the Category field should be 4 for WAVE frames. | Change category value from 1 to 4. | [5 empty] | OK as is.
Wells, Bryan | DENSO/70 | 16 | 7.4.5.1 | 23+ & 33 | Editorial | Figure shows *Regenerate MAC Address Request* field, but text only describes *Activation Delay*. Are both fields part of the message? | The fields presented in the table should match the field descriptions that follow. Include descriptions for all fields, but only for fields included in the frame. | [5 empty] | Accepted
Wells, Bryan | DENSO/71 | 16 | 7.4.5.1 | 23+ & 38 | Editorial | The order of the field descriptions should match the order of the fields presented in the table. | Move *Dialog Token* above *Activation Delay*. | [5 empty] | Accepted
Wells, Bryan | DENSO/72 | 17 | 7.4.5.2 | 12 | Editorial | According to section 7.3.1.2, the Category field should be 4 for WAVE frames. | Change category value from 1 to 4. | [5 empty] | OK as is.
Wells, Bryan | DENSO/73 | 17 | 7.4.5.2 | 14 | Editorial | According to Table 20, *Action field* is 2 for Nearby Station Request frame. | Change Action field value from 0 to 2 in line 14. | [5 empty] | Accepted
Wells, Bryan | DENSO/74 | 17 | 7.4.5.2 | 3+ & 16+ | Editorial | Figure shows *Nearby Station Request* field, but text describes *Activation Delay*. Are both fields part of the frame? | The fields presented in the table should match the field descriptions that follow. Include descriptions for all fields, but only for fields included in the frame. | [5 empty] | Accepted
Wells, Bryan | DENSO/75 | 17 | 7.4.5.2 | 3+ & 19 | Editorial | The order of the field descriptions should match the order of the fields presented in the table. | Move *Dialog Token* above *Activation Delay*. | [5 empty] | N/A. Doc. Redone.
Wells, Bryan | DENSO/76 | 17 | 7.4.5.3 | 40 | Editorial | According to section 7.3.1.2, the Category field should be 4 for WAVE frames. | Change category value from 1 to 4. | [5 empty] | OK as is.
Wells, Bryan | DENSO/77 | 17 | 7.4.5.3 | 42 | Editorial | According to Table 20, *Action field* is 3 for Nearby Station Response frame. | Change Action field value from 0 to 3 in line 42. | [5 empty] | Accepted.
Wells, Bryan | DENSO/78 | 17 | 7.4.5.3 | 30+ & 44+ | Editorial | Figure shows *Nearby Station Response* field, but text describes *Activation Delay*. Are both fields part of the frame? | The fields presented in the table should match the field descriptions that follow. Include descriptions for all fields, but only for fields included in the frame. | [5 empty] | Accepted.
Wells, Bryan | DENSO/79 | 17 | 7.4.5.3 | 47 | Editorial | The order of the field descriptions should match the order of the fields presented in the table. | Move *Dialog Token* above *Activation Delay*. | [5 empty] | N/A. Doc. Redone.
Wells, Bryan | DENSO/80 | 18 | 7.4.5.4 | 10+ | Editorial | Shouldn't Table 21 have the same format as Figures 34-36, and include octet information? | Reformat the table. | [5 empty] | ????
Wells, Bryan | DENSO/81 | 18 | 7.4.5.5 | Figure 37 | Editorial | There should be a description for the "RSSI Request Element" octet. | [6 empty] | N/A. Doc. Redone.
Wells, Bryan | DENSO/82 | 19 | 7.4.5.6 | Figure 38 | Editorial | There should be a description for the "RSSI Report Element" octet. | [6 empty] | N/A. Doc. Redone.
Wells, Bryan | DENSO/83 |  | General |  | Editorial | When defining message frame formats, be consistent with how the elements are presented. Figures 34-36 and 37 are presented in a different format than frames illustrated in 7.3.1.2, 7.3.2.2, 7.3.2.3, 7.4.5, etc… | When defining message frame formats, be consistent with how the elements are presented. | [5 empty] | Not Changed. Clause 7.4 formats are different from Clause 7.3 formats.
Wells, Bryan | DENSO/84 | (20-21) | 10.3.17.x |  | Editorial | Figures in these sections are not numbered. | [6 empty] | Accepted. (Numbered)
Wells, Bryan | DENSO/85 | (22-25) | 10.3.18.x 10.3.19.x 10.3.20.x |  | Editorial | Tables in these sections are not numbered. | [6 empty] | Not formal Tables. (See equivalent in baseline document.)
Wells, Bryan | DENSO/86 | 25 | 10.3.19.3.1 | 46 | Editorial | spelling error for "indicats". | change to "indicates". Run spell checker. | [5 empty] | Accepted
Wells, Bryan | DENSO/87 | 25 | 10.3.19.3.1 | 46 | Editorial | Should "WSI" be "WSIE"? WSI is also used in other areas, but not in the acronym list. | [6 empty] | Accepted
Wells, Bryan | DENSO/88 | 28 | 10.3.20.3.1 | 11 | Editorial | Text is unclear | Change to "This primitive indicates that the RSSI Request Frame has been received…" | [5 empty] | N/A. Doc. Redone.
Wells, Bryan | DENSO/89 | 28,29 | 10.3.21.1.1, 10.3.21.2.1, 10.3.21.3.1 | 39, 9, 29 | Editorial | The description for each of these functions is identical. The descriptions should be expanded slightly and keep the terminology aligned with the ladder diagrams in section 10.3.17.3 | [6 empty] | N/A. Doc. Redone.
Wells, Bryan | DENSO/90 | 30 | 11.8.2 | 38 | Editorial | Does "MLME-WAVE.request" refer to "WAVE Start" and "WAVE Announcement"? If so, this should be clarified. If not, where is MLME-WAVE.request described? | [6 empty] | N/A. Doc. Redone.
Wells, Bryan | DENSO/91 | 30-31 | 11.8.2 | (38-8) | Editorial | Does the entire synchronization sequence include steps for both the RSU and OBU? If so, a ladder diagram would be helpful. | [6 empty] | N/A. Doc. Redone.
Wells, Bryan | DENSO/92 | 30 | 11.8.2 | 49 | Editorial | Typo MinChHannelTime | [6 empty] | N/A. Doc. Redone.
Wells, Bryan | DENSO/93 | 30 | 11.8.2 | 52+ | Editorial | Typo MaxAXChannelTime | [6 empty] | N/A. Doc. Redone.
Wells, Bryan | DENSO/94 | 31-32 | 11.9.2 | 15 | Editorial | There are 3 sections numbered 11.9.2 | [6 empty] | Accepted.
Wells, Bryan | DENSO/95 | 44 | 20.3.8.3.2, .3 |  | Editorial | Add blank line items for missing countries (Japan and Europe) | [6 empty] | Accepted
Wells, Bryan | DENSO/96 | 46 | 20.3.9.1 |  | Editorial | Inconsistant use of note, "power output can be higher to overcome cable losses". This note should be applied to all device classes - only shown for class D. Add same note to classes A, B, and C. | [6 empty] | ????
Wells, Bryan | DENSO/97 | 60 | A.4.4.4 | 37 | Editorial | Spelling error for "Ramdom" | Change to "Random" | [5 empty] | Accepted
Wells, Bryan | DENSO/98 | 61 | A.4.8 |  | Editorial | Should be -40 deg C to 85 deg C. | [6 empty] | Accepted
Wells, Bryan | DENSO/99 | 66 | K.5 | 28 | Editorial | Spelling error for "Contrtol" | Change to "Control" | [5 empty] | Accepted
Wells, Bryan | DENSO/100 | 67 | K.8.1 |  | Editorial | referenced section 17.3.10 should be changed to 20.3.10. | [6 empty] | Accepted
Comments Closed as of 072105
Minutes, JAN05 | Filip/03 | 29 | 11.9.1 |  | Technical | We need to determine when we need to prevent changing the MAC address. | ?? (Justin/Jason) |  |  |  | Closed |  | Is this not a P1609 issue?
Minutes, JAN05 | Filip/08 |  | Annex A |  | Technical | Annex A needs to be reviewed/updated. (Rick Noens) | Review/Update Annex A |  |  |  | Closed |  | Ongoing. Ariel Sharon/Rick Noens providing comments. (See Annex A comments.)
Wells, Bryan | DENSO/104 | 5 | 5.9.2 | (19-20) | Technical | Do devices operating in WAVE mode need to support association and authentication when operating on the service channels? If so, how is this managed? |  |  |  |  | Closed. This is not supported. |  | Yes, See P1609.3
Wells, Bryan | DENSO/104 | 12 | 7.3.1.1 | 20 | Technical | If a unit does not have the WAVE subfield set to true, what functions can it perform on the network? |  |  |  |  | Closed. If False, no functions are performed.Additional info provided in K.2. |  | Only non-WAVE functions. ~Whatever is "enabled" in the Capability field. | Add Words in K.2
Wells, Bryan | DENSO/104 | 20 | 10.3.17.1 | 5 | Technical | Depending on the answer to earlier comments, this may not be a problem. However, if association is allowed on the service channels, this section should be modified. |  |  |  |  | Closed. This is not supported. |  | ??
Wells, Bryan | DENSO/104 | no page - spec to be added | 5.9.2 |  | Technical | There is no stated measurement reference point for RF performance characteristics. | Propose referencing all cabled RF performance measurements to the (active) exposed antenna connector on the WAVE transceiver. |  |  |  | Declined. Follow "Baseline" approach. |  | Not defined in baseline document. In many cases, must depend on MFR and his certification.
Liu, Jason | TNCM/12 | 17 | 10.3.9.1 | 1 | technical | the MAC reset time requirement for 2 TU is subject to investigation. |  |  |  |  | Comment Withdrawn. |  | Still TBD
Liu, Jason | TNCM/66 | 52 | 20.3.10.6 | 12 | technical | why over a period of 5 seconds required? | need discussion |  |  |  | Comment Withdrawn. |  | ~Based on GTRI analyses See also: IEEE 802.11-04/0141r0
Liu, Jason | TNCM/67 | 52 | 20.3.10.7 | 16 | technical | why over a period of 5 seconds required? | need discussion |  |  |  | Comment Withdrawn. |  | ~Based on GTRI analyses
Liu, Jason | TNCM/68 | 52 | 20.3.10.8 | 20 | technical | why over a period of 5 seconds required? | need discussion |  |  |  | Comment Withdrawn. |  | ~Based on GTRI analyses
Motorola/s | Motorola/17 | 7 | figure p5 | 23 | technical | what is the relevance of this diagram ? The standard does not address integration with the vehicle so what is the relevance | remove the diagram and references to it. |  |  |  | No Change at this time. Informative. |  | No Change. Provides additional general information on the implementation of WAVE.
Motorola/s | Motorola/26 | 9 | 5.9.8 | 15 | technical | there is no definition of a traffic stream | add definition of a traffic stream. |  |  |  | Closed. Included in "baseline" 802.11. |  | No Change. ~Maybe should be Open/ be discussed. Note, this is an "informative" section.
Koga, Keiichiro | Koga/7 | 14 | 7.3.2.25 | 16-17 | Tech | Though it says WSIE needs to support more than 255 bytes, the requirement does not seem to match the Figure 46s | Add some explanation |  |  |  | No Change. OK as is. |  | No Change. Statements are correct. But may need to expand a bit. ???
Liu, Jason | TNCM/30 | 32 | 20 | 4-10 | technical | the typical sizes of PSDU need to be reconsidered due to security overhead. | e.g. short packet size is 200 bytes, long packet size is 1000 bytes. |  |  |  | Closed. Based on changes to Clause 20.1 and 20..3.10.7. |  | Open. Packet size of 200 bytes have not been tested/verified. (64 has been tested/verified.)
Liu, Jason | TNCM/31 | 32 | 20 | 4-10 | technical | the Rx performances for a PSDU of 64 bytes (or 200 bytes) are not specified anywhere. | see 802.11/802.11j specifications for 1000 bytes receiver performance |  |  |  | Closed. Based on changes to Clause 20.1 and 20..3.10.7. |  | OPEN
Liu, Jason | TNCM/67 | 47 | 20.3.10.7 |  | technical | Is the doppler spread for Rayleigh fading? | specify it |  |  |  | Comment Withdrawn. |  | No change. Not defined. ????
Liu, Jason | TNCM/68 | 48 | 20.3.10.8 |  | technical | How the amplitude exactly varies? | specify it |  |  |  | Comment Withdrawn. |  | No change. Not defined. ????
Note on A3: Put your name here, last name first.
Note on B3: Please sequentially identify each of your comments using the following format: LASTNAME/#
Note on C3: Please put down whether you disapproved (neg) or approved (aff) this draft project. This column should be the SAME for every comment, regardless of the type of comment you make.
Note on D3: Insert the page number of the draft to which your comment applies.
Note on E3: Insert the subclause (paragraph) number in the draft to which your comment applies.
Note on F3: Insert the line number from the page of the draft to which your comment applies. (If your document does not have line numbers, leave this column blank.)
Note on G3: State whether your comment is technical or editorial. Regardless of the type of comment, all comments must be addressed by the Sponsor.
Note on H3: Enter your specific comment here. Include some perspective on what would be needed to satisfy your concern.
Note on I3: Enter your proposed change to the draft project here. Be as specific as possible, giving exact text if you can.
Note on J3: To be filled out by the Sponsor. (for ballot resolution use only)
Note on K3: To be filled out by the Sponsor. For ballot resolution use only
Note on L3: Enter your proposed change to the draft project here. Be as specific as possible, giving exact text if you can.
Note on M3: To be filled out by the Sponsor. (for ballot resolution use only)
Note on N3: To be filled out by the Sponsor. For ballot resolution use only