## Title
IEEE P802.11 Wireless LANs
Submission
Designator: | doc.: IEEE 802.11-05/0858r0
Venue Date: | August 2005
First Author: | Bill Marshall, TGr Editor
Subject: | D0.05 comments
Full Date: | 2005-08-29
Author(s): | Bill Marshall
AT&T Labs
180 Park Ave, Florham Park, NJ
Phone: +1-973-360-8718
Fax:
email: wtm@research.att.com
Abstract:
Comments and corrections needed to 11r D0.05
Notice: This document has been prepared to assist IEEE 802.11. It is offered as a basis for discussion and is not binding on the contributing individual(s) or organization(s). The material in this document is subject to change in form and content after further study. The contributor(s) reserve(s) the right to add, amend or withdraw material contained herein.
Release: The contributor grants a free, irrevocable license to the IEEE to incorporate material contained in this contribution, and any modifications thereof, in the creation of an IEEE Standards publication; to copyright in the IEEE’s name any IEEE Standards publication even though it may include portions of this contribution; and at the IEEE’s sole discretion to permit others to reproduce in whole or in part the resulting IEEE Standards publication. The contributor also acknowledges and accepts that this contribution may be made public by IEEE 802.11.
Patent Policy and Procedures: The contributor is familiar with the IEEE 802 Patent Policy and Procedures <http:// ieee802.org/guides/bylaws/sb-bylaws.pdf>, including the statement "IEEE standards may include the known use of patent(s), including patent applications, provided the IEEE receives assurance from the patent holder or applicant with respect to patents essential for compliance with both mandatory and optional portions of the standard." Early disclosure to the Working Group of patent information that might be relevant to the standard is essential to reduce the possibility for delays in the development process and increase the likelihood that the draft publication will be approved for publication. Please notify the Chair <stuart.kerry@philips.com> as early as possible, in written or electronic form, if patented technology (or technology under patent application) might be incorporated into a draft standard being developed within the IEEE 802.11 Working Group. If you have questions, contact the IEEE Patent Committee Administrator at <patcom@ieee.org>.

## Comments
Clause | Page | Line | Comment/Explanation | Recommended Changes
front | 1 | 2 | 11ma is up to draft D3.0 | Base document on 11ma D3.0 (or D4.0 if available)
intro | 1 | 25 | 11ma is up to draft D3.0 | Base document on 11ma D3.0 (or D4.0 if available)
3 | 2 | 53 | PMK is 3.73 in 11ma D3.0 | change 3.74 to 3.73
3 | 2 | 53 | PMK definition needs modification to include 11r key hierarchy | Change "The highest order key used within this standard" to "The highest order key in the key management procedures defined in section 8.5."
3 | 2 | 57 | drop editor's note
3 | 2 | 60 | PTK is 3.75 in 11ma D3.0 | change 3.76 to 3.75
3 | 2 | 60-62 | PTK definition needs modification to include 11r key hierarchy | Change "A value that is derived from the pairwise master key (PMK)," to "A value that is derived from the pairwise master key (PMK) or pairwise master key R0 (PMK-R0),"
3 | 2 | 61 | Spelling of Authenticator fixed in 11ma D3.0 | remove the editing instructions to fix spelling
3 | 2 | 62 | 11r key hierarchy used kdf, not prf | change "using the pseudo-random function (PRF) and" to "using the pseudo-random function (PRF) for the key management procedures defined in section 8.5, or key derivation function (KDF) for the key management procedures defined in section 8.5A, and"
3 | 3 | 1-2 | drop editor's note
3 | 3 | 4-65 | Font is somehow wrong, and different than the first few definitions | Fix font
5.4.5 | 5 | 24 | Section 5 should avoid normative-like words | Change "station must abandon its connection" to "station abandons its connection"
5.4.5 | 5 | 26 | extraneous comma | Change to "there is a brief loss of connectivity which may result in packet loss"
5.4.5.1 | 5 | 42 | Section 5 should avoid normative-like words | change "the station must locate and decide to which AP it will transition" to "the station locates and decides to which AP it will transition"
5.4.5.1.1 | 5 | 51 | Section 5 should avoid normative-like words | change "The STA must maintain a list" to "The STA maintains a list"
5.4.5.1.2 | 6 | 6 | Section 5 should avoid normative-like words | change "a QSTA must associate with the new Access Point" to "a QSTA associates with the new Access Point"
5.4.5.1.3 | 6 | 22 | Section 5 should avoid normative-like words | change "the station must break its association" to "the station breaks its association"
5.4.5.2 | 6 | 49 | Section 5 should avoid normative-like words | change "it still must perform a 4-way handshake" to "it still performs a 4-way handshake"
5.4.5.2 | 7 | 1 | Section 5 should avoid normative-like words | change "the authenticator must initiate a re-authentication" to "the authenticator initiates a re-authentication"
5.4.5.3 | 8 | 41 | Section 5 should avoid normative-like words | change "The STA must complete the transition" to "The STA needs to complete the transition"
5.7 | 9 | 47-65 | This section (5.7 Message information contents that support the services) was dropped from 11ma D2.0 | Drop changes to 5.7
7.2.3.1 | 11 | 37 | note that NAS-ID should also be in beacon | Add to Note: "Section 8.5A.4 says NAS-ID appears in the Beacon."
7.2.3.4 | 11 | 48 | Count, TRIE, TSIE, (RSN), RIC, EAPKIE missing from Table 7 | Copy the entries from section 7.2.3.6 into table 7, changing RSN from order 8 to 11, and adding the new entries at 8-9-10---12-13-14-15. Also add the paragraph that appears after Table 9 to this section, with "Reassociation request" changed to "Assocation request".
7.2.3.5 | 11 | 62 | Count, TRIE, TSIE, RSN, RIC, EAPKIE missing from Table 8 | Copy the entries from section 7.2.3.7 (after adding RSN and TIE) into table 8, adding the new entries at 6-7-8-etc (Vendor Specific moving to order 14). Also add the paragraph that appears after Table 10 to this section, with "Reassociation response changed to "Assocation response"
7.2.3.7 | 13 | 8 | RSNIE missing from Table 10 | Add RSNIE as order 11, moving others down
7.2.3.7 | 13 | 10 | TIE(KeyLifetime) missing from Table 10 | Add TIE(KeyLifetime) as order 13 (following the RIC response), moving others down
7.2.3.7 | 13 | 25 | remove editor's note about missing RSNIE and TIE | Drop note
7.2.3.9 | 13 | 60 | note that NAS-ID should also be in probe response | add to Note: "Section 8.5A.4 says NAS-ID appears in the Probe Response."
7.2.3.10 | 14 | 18 | Change editor's instructions to add 7, not 5 rows | change to "Insert seven additional entries, and change the order 5 (Vendor Specific) table entry as shown:"
7.2.3.10 | 14 | 28 | TIE(ReassociationDeadline) missing from Table 13 | Add order 5.5 TIE(ReassociationDeadline), Notes "Timer Information Element. This field may be present in the Fast Transition Authentication frames as defined in Table 14. If present, it contains the Reassociation deadline interval."
7.2.3.10 | 14 | 38 | TIE(KeyLifetime) missing from Table 13 | Add order 8.5 TIE(KeyLifetime), Notes "Timer Information Element. This field is only present in the Fast Transition Authentication frames as defined in Table 14. It contains the Key Lifetime value."
7.2.3.10 | 15 | 7 | Col 4 heading should cover up to order 11 | change col 4 heading to "Presence of fields 4-11"
7.2.3.10 | 15 | 16 | FT-2 entry is missing TIE entries. | change col 4 text to "Count, TRIE, TSIE, TIE(KeyLifetime), EAPKIE Present. TIE(ReassociationDeadline) may be present."
7.2.3.10 | 15 | 21 | FT-4 entry is missing TIE entries | change col 4 text to "Count, TRIE, TSIE, TIE(KeyLifetime), EAPKIE Present. TIE(ReassociationDeadline) may be present."
7.3.2.41 | 19 | 18 | Drop editor's notes
7.3.2.42 | 19 | 33 | Key Holder IE will only appear in a Probe Response frame when it is requested in a Probe request. So text is OK as is. | Drop editor's note
7.3.2.42 | 19 | 50 | Add description of the Key Holder IE | The Length field shall be set to 16*n, where n is the number of Key Holders being advertised. The R0KH-ID fields shall contain the 16-octet identifiers of the holders of PMK-R0 keys in the AP's Security Mobility Domain.
7.3.2.43 | 20 | 38 | Add Editor's note about problem of max interval value | Add: "Note - a Key Lifetime of 65 seconds is too short."
7.3.2.45 | 23 | 16 | Add explanatory text about the usage of the MIC field in the EAPOL-Key message | Add "The MIC field in the EAPOL-Key message provides cryptographic protection over multiple information elements of the frame in which it appears. When the EAPKIE is preceeded by a CountIE, then the MIC is calculated starting with the Count IE up through and including the end of the EAPKIE. When the frame does not contain a CountIE prior to the EAPKIE, then the value of the MIC is undefined."
7.4.7.1 | 24 | 6-11 | Change presentation of the FT Action frames to Tables (with order numbers, etc) rather than fixed Figures. Two reasons for this change: 1) the frames in some cases are too long to appear on the page without clipping the edges, or causing inappropriate line breaks, and 2) the TIme Interval IE for Reassociation Deadline is given as optional in 8.5A.9, and that is not able to be shown in the fixed figure. | Change Figure 85H to contain "Category" (1 octet), "Action" (1 octet), "Target TAP" (6 octets), "CountIE" (3 octets), and "Other Information elements" (variable length).
7.4.7.1 | 24 | 10 | Count IE is 3 octets, not 4 | fixed in change above
7.4.7.1 | 24 | 28-42 | (remainder of Action frame change to Tables) | Replace paragraphs TRIE through EAPKIE with table entries (3 col), "Order", "Information", and "Notes". Current text to go in the Notes column. Add paragraph above the table with "The Other Information Elements in the Fast Transition Request Frame contains the items shown in Table XXX." Add paragraph following the table with "Requirements for the contents of these information elements are given in section 8.5A.8.1."
7.4.7.1 | 24 | 41 | change must to shall | Change "The EAPKIE must provide a random Snonce" to "The EAPKIE shall contain a random Snonce".
7.4.7.2 | 24 | 60 | Shorten figure and add table, as with 7.4.7.1 | Change Figure 85I to contain "Category" (1 octet), "Action" (1 octet), "Target TAP" (6 octets), "Status Code" (2 octets), "CountIE" (3 octets), and "Other Information elements" (variable length). Other changes as for 7.4.7.1, with a ref to 8.5A.8.2.
7.4.7.2 | 24 | 60 | Count IE is 3 octets, not 4 | fixed in change above
7.4.7.2 | 25 | 14 | TIE with ReassociationDeadline is optional | Change to "A Time Interval IE may be present, and if present shall contain the Reassociation Deadline time."
7.4.7.2 | 25 | 28 | TIE(KeyLifetime) missing | Add TIE(KeyLifetime) following RSNIE in the table.
7.4.7.3 | 25 | 51 | Shorten figure and add table, as with 7.4.7.1 | Change figure 85J to contain "Category" (1 octet), "Action" (1 octet), "Target TAP" (6 octets), "CountIE" (3 octets), and "Other Information elements" (variable length). Other changes as for 7.4.7.1, with a ref to 8.5A.8.3.
7.4.7.3 | 25 | 51 | Count IE is 3 octets, not 4 | fixed in change above
7.4.7.4 | 26 | 42 | Shorten figure and add table, as with 7.4.7.1 | Change figure 85K to contain "Category" (1 octet), "Action" (1 octet), "Target TAP" (6 octets), "Status Code" (2 octets), "CountIE" (3 octets), and "Other Information elements" (variable length). Other changes as for 7.4.7.1, with a ref to 8.5A.8.4.
7.4.7.4 | 26 | 42 | Count IE is 3 octets, not 4 | fixed in change above
7.4.7.4 | 26 | 61 | TIE with ReassociationDeadline is optional | Change to "A Time Interval IE may be present, and if present shall contain the Reassociation Deadline time."
7.4.7.4 | 27 | 12 | TIE(KeyLifetime) missing | Add TIE(KeyLifetime) following RIC in the table.
8.5A.1 | 30 | 20 | Figure 121A got clipped | Re-insert 121A from original source, or re-do in Visio
8.5A.1 | 30 | 20 | Make first PMK-R1 as sub A, not C; second B not D. Make first BSSID sub C, not G; second D not H. | Change subscripts C->A, D->B, G->C, and H->D
8.5A.2 | 30 | 60 | Key hierarchy consists of three levels, not four (change was missed in D0.05) | Change "four" to "three" in first sentence of the paragraph.
8.5A.2 | 31 | 50 | Figure 121B got clipped | Re-insert 121B from original source, or re-do in Visio
8.5A.3 | 31 | 59 | add a cross ref to definition of PRF function | Change "variant of the PRF function" to "variant of the PRF function defined in section 8.5.1.1"
8.5A.7 | 35 | 28 | capitalize table | Change "as defined by table 33" to "as defined by Table 33"
8.5A.7 | 35 | 64 | PMK-R2-Name should be PMK-R1-Name (my goof in applying overlapping changes into D0.05) | Change "PMK-R2-name" to "PMK-R1-Name"
8.5A.8.1 | 37 | 7 | Sentence is nonsense. Re-word it. | Change "ensure it has the corresponding PMK-R1 or request for the appropriate PMK-R1" to "ensure it has the corresponding PMK-R1 or initiate a request for the appropriate PMK-R1"
8.5A.8.2 | 38 | 1 | Drop "also" | Drop "also"
8.5A.8.2 | 38 | 1 | To make consistent with other text, KeyLifetime is mandatory, not optional. Re-word first sentence. | Change to "The response shall include a status code, shall include a key lifetime (for the FT key hierarchy) and may include a (re)-association deadline."
8.5A.8.2 | 38 | 8 | Identity of TSTA is in DA, not SA | No change from this contribution. Kapil is fixing this one
8.5A.8.2 | 38 | 11 | Identity of TAP is in SA, not DA | No change from this contribution. Kapil is fixing this one
8.5A.8.3 | 39 | 58 | Key Descriptor Version needs to be supplied in the EAPOL-Key message, and not left to be zeroes. | Add dash item to list, after "Key Information field" with text "The Key Description Version shall be set to one of the values described in section 8.5.2."
8.5A.8.4 | 40 | 15 | Identity of TSTA is in DA, not SA | No change from this contribution. Kapil is fixing this one
8.5A.8.4 | 40 | 18 | Identity of TAP is in SA, not DA | No change from this contribution. Kapil is fixing this one
8.5A.8.4 | 41 | 7 | Key Descriptor Version needs to be supplied in the EAPOL-Key message, and not left to be zeroes. | Add dash item to list, after "Key Information field" with text "The Key Description Version shall be set to one of the values described in section 8.5.2."
8.5A.8.4 | 41 | 10 | Figures 121C, D, E, and F show GTK[N] in this message. | Add dash item to list, after "MIC", with text "When the fourth message of the authentication sequence appears in a (Re)-Association frame, the EAPKIE may also contain the value of GTK, and the key identifier field N."
8A.1 | 41 | 32-36 | Intro text for section 8A.1 is needed | This section defines an enhancement to the 802.11 Medium Access Control (MAC) layer to minimize the amount of time data connectivity between the Station (STA) and the Distribution system (DS) is lost during a Basic Service Set (BSS) transition. This applies only to the STA<->Access Point (AP) connection state within the same Extended Service Set (ESS), and will not apply to the Independent Basic Service Set (IBSS) case. Determination of the need for a BSS transition, selection of which AP to BSS transition to (with the exception of the advertisement of the availability of fast BSS transition services to the STA), and determination of when to BSS transition are all outside the scope of this section. The general transition process (assuming PMK caching) consists of five stages: scanning; 802.11 authentication; re-association; PTK derivation - four-way handshake; and QoS admission control. The scanning process can occur at any time before the transition occurs. The STA can actively or passively scan for other APs in its vicinity that are part of the same ESS. At some point in the process, the STA chooses a transition candidate and authenticates with a target AP. During this time, the STA can still exchange data with the DS through its current AP. The STA sends a re-association message to establish a connection at the target AP. The STA and the AP generate session keys based on an 802.1x authentication (which could be through pre-authentication and key caching), which allows the STA to exchange data with the DS. The STA then issues a QoS admission control request using an 802.11 action frame to re-establish its QoS streams. The purpose of this section is to define enhancements to the transition process to minimize the time interval where the STA has lost data connectivity to the DS. It optimizes the 802.11 protocol to allow a FT-enabled STA (TSTA) to establish security and QoS state at a new FT-enabled AP (TAP) with minimal connectivity lost to the DS. The Fast BSS Transition mechanism requires additional information to be exchanged between the TSTA and TAP, which occurs during the first association (or reassociation) between the TSTA and TAP. This initial exchange is referred to as the First Contact. Subsequent (re)-associations to other TAPs within the same Security Mobility Domain make use of the FBT mechanisms defined here to minimize the loss of connectivity to the DS. This section addresses solutions to two classes of network infrastructures from a QoS prespective: one where the transition-enabled AP (TAP) is capable of provisioning QoS resources at re-association time; and another where the TAP needs to pre-reserve the network infrastructure resources before transitioning. Thus two Fast BSS Transitions are defined:
8A.1 | 41 | 44 | Add notation definition for the Authentication frames, and for EAPKIEs. This notation is used throughout the figures of 8A.1, prior to its current definition in 8A.1.4. This change moves the definition of the notation to be prior to its use. | Add the following new paragraph at the end of 8A.1: Throughout this section, the notation Authentication-Request refers to an Authentication frame with the Authentication Transaction Sequence number set to 1; Authentication-Response refers to an Authentication frame with the Authentication Transaction Sequence number set to 2; Authentication-Confirm refers to an Authentication frame with the Authentication Transaction Sequence number set to 3; and Authentication-Ack or Authentication-Acknowledgement refers to an Authentication frame with the Authentication Transaction Sequence number set to 4. The notation EAPKIE(EAPOL-Key(-)) refers to an EAPOL-Key frame, as defined in section 8.5.2.2, encapsulated in an EAPKIE, as described in section 7.3.2.45.
8A.1.1 | 41 | 49 | fix tense of sentence | Change "Fast Transition capability will be advertised" to "Fast Transition capability is advertised"
8A.1.2 | 41 | 56 | change must to shall | Change "Systems capable of Fast BSS Transition must support" to "Systems capable of Fast BSS Transition shall support"
8A.1.2 | 41 | 63 | FBT always establishes PTKSA, not "either PTKSA or QoS" | Change "to establish either the PTKSA or the QoS resources" to "to establish the PTKSA and, optionally, reserve the QoS resources"
8A.1.2 | 42 | 16 | R2Name should be R1Name; R1Name is in RSNIE, not EAPOL-Key | Fix figure 121C
8A.1.2 | 42 | 54 | R2Name should be R1Name; R1Name is in RSNIE, not EAPOL-Key | Fix figure 121D
8A.1.3 | 43 | 6 | Change phrase "pre-reserve PTKSAs" to "establish PTKSAs" | Change "allow TSTA's to pre-reserve PTKSAs and QoS resources" to "allow TSTAs to establish PTKSAs and pre-reserve QoS resources"
8A.1.3 | 43 | 10 | re-word "meeting the Fast BSS Transition time" | Change "assurances of meeting the Fast BSS Transition time" to "assurances of meeting the transition time requirements of their applications."
8A.1.3 | 43 | 18 | Change phrase "pre-reservation of security" | Change "enable the pre-reservation of both the security and QoS resources" to "enable the early establishment of the security association, and the pre-reservation of QoS resources"
8A.1.3 | 43 | 41 | R2Name should be R1Name; R1Name is in RSNIE, not EAPOL-Key | Fix figure 121E
8A.1.3 | 44 | 22 | R2Name should be R1Name; R1Name is in RSNIE, not EAPOL-Key | Fix figure 121F
8A.1.4 | 44 | 37-55 | Notation (by an earlier comment) appears earlier in 8A.1 | Drop section 8A.1.4
8A.2 | 45 | 32 | R2Name should be R1Name; R1Name is in RSNIE, not EAPOL-Key | Fix figure 121G
8A.2 | 46 | 4 | R1Name really refers to Keyname field of RSNIE | Change "The R1Name is set to 0's" to "The KeyName field of the RSNIE is set to 0's"
8A.2 | 46 | 8 | extraneous space | drop the space between left parenthesis and TRIE
8A.2 | 46 | 49 | remove ref to 802.11i | Change "As in 802.11i, the EAPOL-Key messages" to "As in section 8.5.3, the EAPOL-Key messages"
8A.3 | 47 | 10 | Fix notation | Change "Auth-FT(FT, 1" to "Authentication-Request(FT,"
8A.3 | 47 | 11 | Fix notation | Change "Auth-FT(FT, 2" to "Authentication-Response(FT,"
8A.3 | 47 | 30 | Add cross-ref to definition of State values | Change "to State 2" to "to State 2 (State definitions as given in section 5.6)"
8A.3 | 47 | 60 | Key lifetime is in a TIE, not part of Key Data field | Change "target TAP specifies the FT Key Hierarchy Lifetime as part of the Key Data field" to "target TAP specifies the FT Key Hierarchy Lifetime"
8A.3 | 47 | 65 | Add statement that the TSTA is now in State 3 | Change "QoS has been established." to "QoS has been established; the TSTA is now in State 3."
8A.4 | 48 | 14 | Encapsulation between APs is no longer TBD. We added a section describing it. | Change TBD to "described in section 8A.4.3.2"
8A.4.1 | 48 | 29 | Fix notation | Change "Auth-FT (FT, 1, …" to "Authentication-Request (FT, …"
8A.4.1 | 48 | 30 | Fix notation | Change "Auth-FT (FT, 2, …" to "Authentication-Response (FT, …"
8A.4.1 | 48 | 36 | Problem here between the Base mechanism and the Pre-reservation mechanism. Base says that Authentication is complete after message #2, and TSTA is in State 2. Here says that Authentication is only complete after message #4. If this section were to be considered correct, then the Base Mechanism wouldn't be allowed to send the (Re)-Associate frame (since it can't do that in State 1). So the TSTA needs to enter State 2 after message #2. | Change "If the Status returned by the target TAP is 0, indicating success, the TSTA continues with the next exchange in the FT Authentication. Class 2 frames are not yet allowed as the authentication exchange has not been completed." to "If the Status returned by the target TAP is 0, indicating success, the TSTA completes State 1 and proceeds to State 2 (State definitions as given in section 5.6). Note that while the TSTA is 802.11 Authenticated, the 802.1X port remains blocked. This behavior is consistent to that defined in section 8.4.5."
8A.4.1 | 48 | 53 | fix notation | Change "Auth-FT (FT, 3, …" to "Authentication-Confirm (FT, …"
8A.4.1 | 48 | 54 | Fix notation | Change "Auth-FT (FT, 4, …" to "Authentication-Ack (FT, …"
8A.4.1 | 49 | 5-7 | See previous comment about when State 2 is entered. This paragraph (while technically correct) is confusing and should be deleted | Delete paragraph starting "If the Status returned by the target TAP is 0…"
8A.4.1 | 49 | 24 | Key lifetime is in a TIE, not part of Key Data field | Change "target TAP specifies the FT Key Hierarchy Lifetime as part of the Key Data field" to "target TAP specifies the FT Key Hierarchy Lifetime"
8A.4.1 | 49 | 28 | missing comma | Add comma after TAP, "port is opened on both the TSTA and the target TAP, and data connectivity with QoS has been established."
8A.4.2 | 49 | 44 | through Message #4 (not #2), and sections 8.5A.8.1 through (not and) 8.5A.8.4 | Change "Information Elements in Authentication Message #1 through Authentiation Message #2, and their required contents, are given in section 8.5A.8.1 and 8.5A.8.4." to "Information Elements in Authentication Message #1 through Authentication Message #4, and their required contents, are given in section 8.5A.8.1 through 8.5A.8.4."
8A.4.2 | 50 | 14 | should be ref to FT Action frame, not Authentication frame | Change "as it is specified in the FT 802.11 Authentication Confirm" to "as it is specified in the FT Action Confirm"
8A.4.2 | 50 | 15 | should be ref to FT Action Confirm, not Authentication Confirm | Change "as provided in the FT Authentication Confirm" to "as provided in the FT Action Confirm"
8A.4.2 | 50 | 20 | Key lifetime is in a TIE, not part of Key Data field | Change "target TAP specifies the FT Key Hierarchy Lifetime as part of the Key Data field" to "target TAP specifies the FT Key Hierarchy Lifetime"
8A.4.3.1 | 51 | 20 | missing word | Change "in the same mobility to successfully exchange" to "in the same mobility domain to successfully exchange"
8A.4.3.1 | 51 | 25 | bad ref to figure | Change "Figure 2" to "Figure 121H"
8A.4.3.1 | 51 | 47 | R2Name should be R1Name; R1Name is in RSNIE, not EAPOL-Key | Fix figure 121H
8A.5.1 | 52 | 43 | Current sections 8A.5.1 through 8A.5.3 are all overview, and not consistent with their current titles | Change title of 8A.5.1 to "Overview of RIC handling and QoS procedures", and remove section titles 8A.5.2 and 8A.5.3 (re-numbering 8A.5.4 to become 8A.5.2, etc.)
8A.5.1 | 52 | 45 | Remove normative-like text from the overview section | Change "the STA must create a …RIC and insert it" to "the STA creates a …RIC and inserts it"
8A.5.1 | 53 | 12 | Change re-association to (Re)-association (missed in D0.05) | Change re-association to (Re)-association
8A.5.1 | 53 | 23 | Replace the numbered list with a flowchart | Replace the numbered list with a flowchart.
8A.5.4 | 54 | 2 | Change re-association to (Re)-association (missed in D0.05) | Change "When sending the Re-association Request" to "When sending the (Re)-association Request"
8A.5.4 | 54 | 2 | Make destination of (Re)-association msg explicit | Change "When sending the Re-association Request" to "When sending the (Re)-association Request to a TAP that is also a QAP"
8A.5.4 | 54 | 2 | Make sentence normative | Change "the TSTA constructs a RIC" to "the TSTA shall construct a RIC"
8A.5.4 | 54 | 4 | Add paragraph break | Add paragraph break after "then this RIC is ommitted."
8A.5.4 | 54 | 10 | make text in this section normative | change "requests are included" to "requests shall be included"
8A.5.4 | 54 | 13 | make text in this section normative | change "previous RDIE is excluded" to "previous RDIE shall be excluded"
8A.5.4 | 54 | 16 | make text in this section normative | change "previous RDIE is included" to "previous RDIE shall be included"; also change "revised TSPEC is included" to "revised TSPEC shall be included"
8A.5.4 | 54 | 18 | make text in this section normative | change "new RDIE is included" to "new RDIE shall be included"
8A.5.4 | 54 | 21 | fix article | Change "initiate an (Re)-Association" to "initiate a (Re)-Association"
8A.5.4 | 54 | 23 | change must to shall | Change "and must include" to "and shall include"
8A.5.4 | 54 | 24 | Change re-association to (Re)-association (missed in D0.05) | Change "A re-association request" to "A (Re)-association request"
8A.5.4 | 54 | 31 | Change re-association to (Re)-association (missed in D0.05) | Change "in the re-association request" to "in the (re)-association request"
8A.5.4 | 54 | 32 | Change re-association to (Re)-association (missed in D0.05) | Change "if the re-association is otherwise" to "if the (re)-association is otherwise"
8A.5.4 | 54 | 32 | Change re-association to (Re)-association (missed in D0.05) | Change "include a RIC in the re-association response" to "include a RIC in the (re)-association response"
8A.5.4 | 54 | 36 | This section gives normative behavior for the TSTA. Drop the normative behavior of the AP from this section | Change "If the AP is unable to meet the resource request, then it must fail the re-association request with a status code of RESOURCES_UNAVAILABLE. If the status code is (1) Invalid TSPEC, or (2) QoS resources not available, then the AP may include a RIC in the response" to "If the AP is unable to meet the resource request, then the AP may include a RIC in the response"
8A.5.4 | 54 | 41 | reword, making a normative statement | Change "The STA should expect to receive the suggested" to "The STA shall be capable of receiving a suggested"
8A.5.4 | 54 | 42 | Drop the normative behavior of the AP from this section | Delete "Pre-reserved resources shall remain until the expiry time indicated upon issue."
8A.5.5 | 54 | 48 | Make normative statement about ignoring RIC. Also fix (re)-association (missed in D0.05), and note that the AP is a TAP. | Change "An AP that is not a QAP should ignore any RIC in an association request message" to "A TAP that is not a QAP shall ignore any RIC in a (re)-association request message"
8A.5.5 | 55 | 26 | Change re-association to (Re)-association (missed in D0.05). Also drop the extraneous word "where" | Change "In case where the reassociation request fails" to "In case the (re)-association request fails"
8A.5.5 | 55 | 28 | Add statement about AP maintaining pre-reserved resources | Add new paragraph at end of section "If the (re)-association fails for any reason, pre-reserved resources shall remain until the expiry time indicated upon issue."
8A.5.5 | 55 | 28 | Add statement about AP returning a time interval for holding resources | Add new paragraph at end of section "A response to a successful reservation may contain a Reassociation Deadline time value, which is the amount of time that the resources shall be locked down at the TAP and BSS. If the TSTA does not associate with the TAP within the specified amount of time, the TAP may release the resources."
8A.5.6 | 55 | 31 | Add statement at beginning about applicability of this section | Add new paragraph at beginning of section "The following procedures apply to a non-AP TSTA that is also a QSTA."
8A.5.6 | 55 | 32 | TSTA is initiating a request to a TAP, not just an AP | Change "to an AP" to "to a TAP"
8A.5.6 | 55 | 33 | Make less specific about how the advertisement is done | Drop "in the capability field". Sentence to read "that has advertised support for resource reservation."
8A.5.6 | 55 | 44 | for consistency, change TSTA to non-AP QSTA | Change "TSTA" to "non-AP QSTA"
8A.5.6 | 55 | 49 | (Re)-association request, not session | Change "(Re)-Association session" to "(Re)-Association request"
8A.5.6 | 56 | 6 | There is no timestamp in the TIE, just an interval. Also, remove the normative statements regarding the TAP from this section. Also, ReassociationTime is shown elsewhere as optional. | Change "shall contain the amount of time for which the resources will be locked down (at a target TAP and the BSS) and timestamp indicating the end of the lock-down period." to "may contain the amount of time for which the resources will be locked down (at a target TAP and the BSS)."
8A.5.6 | 56 | 11 | drop editor's note
8A.5.7 | 56 | 20 | a missed occurrence of "over-the-wire" | change "over-the-wire" to "over-the-DS"
8A.5.8 | 57 | 17 | No refs to figure 121I. Delete it | Delete figure 121I
8A.5.8 | 57 | 46 | No refs to figure 121J. Delete it | Delete figure 121J
8A.5.8 | 58 | 20 | No refs to figure 121K. Delete it | Delete figure 121K
10.3.4.1.2 | -- | -- | (new section needed). The MLME-Authenticate.request needs an additional line for the FT Authentication type. Also the IEs needed for the first authentication message. | Add "Content of FT Authentication Information Elements" to the list of parameters to the request primitive. Add "Fast Transition" to the enumerated types of Authentication in row 2 of the (unnumbered) table. Add row at end of table that contains "Content of FT Authentication Information Elements; sequence of Information Elements; As defined in 8.5A.8; The set of information elements to be included in FT Authentication Sequence message #1, as described in section 8.5A.8.1."
10.3.4.2.2 | -- | -- | (new section needed). The MLME-Authenticate.confirm needs an additional line for the FT Authentication type. Also the IEs needed for the second authentication message. | Add "Content of FT Authentication Information Elements" to the list of parameters to the request primitive. Add "Fast Transition" to the enumerated types of Authentication in row 2 of the (unnumbered) table. Add row at end of table that contains "Content of FT Authentication Information Elements; sequence of Information Elements; As defined in 8.5A.8; The set of information elements to be included in FT Authentication Sequence message #2, as described in section 8.5A.8.2."
10.3.4.3.2 | -- | -- | (new section needed). The MLME-Authenticate.indication needs an additional line for the FT Authentication type. Also the Ies needed for the first authentication message | Add "Content of FT Authentication Information Elements" to the list of parameters to the request primitive. Add "Fast Transition" to the enumerated types of Authentication in row 2 of the (unnumbered) table. Add row at end of table that contains "Content of FT Authentication Information Elements; sequence of Information Elements; As defined in 8.5A.8; The set of information elements to be included in FT Authentication Sequence message #1, as described in section 8.5A.8.1."
10.3.4.4.2 | -- | -- | (new section needed). The MLME-Authenticate.response needs the IEs for the second authentication message. (For some unknown reason, the MLME-Authenticate.response does not contain the Authentication type, where the other primitives do) | Add "Content of FT Authentication Information Elements" to the list of parameters to the request primitive. Add row at end of table that contains "Content of FT Authentication Information Elements; sequence of Information Elements; As defined in 8.5A.8; The set of information elements to be included in FT Authentication Sequence message #2, as described in section 8.5A.8.2."
10.3.7.1 | 59 | 60-65 | Make ref to 8.5A.8 and 8.5A.8.3 instead of individual items | Drop Snonce, Anonce, Transition IE content, KeyLifetime, ReservationItems, and MIC; After existing RSN add "Content of FT Authentication Information Elements"
10.3.7.1.2 | 60 | 10-40 | Make ref to 8.5A.8 and 8.5A.8.3 instead of individual items | Drop all the existing proposed changes. Add a row at end of table that contains "Content of FT Authentication Information Elements; sequence of Information Elements; As defined in 8.5A.8; The set of information elements to be included in FT Authentication Sequence message #3, as described in section 8.5A.8.3. This includes an optional resource reservation request (RIC)."
10.3.7.2.2 | 60 | 57 | Make ref to 8.5A.8 and 8.5A.8.3 instead of individual items | Drop Transition IE content, ReservationResponses, and MIC; after Supported Rates add "Content of FT Authentication Information Elements"
10.3.7.2.2 | 61 | 6-11 | Make ref to 8.5A.8 and 8.5A.8.3 instead of individual items | Drop all the existing proposed changes. Add a row at end of table that contains "Content of FT Authentication Information Elements; sequence of Information Elements; As defined in 8.5A.8; The set of information elements included in FT Authentication Sequence message #4, as described in section 8.5A.8.4. This includes an optional resource reservation response (RIC)."
10.3.7.3.2 | 61 | 38-46 | Make ref to 8.5A.8 and 8.5A.8.3 instead of individual items | Drop Snonce, Anonce, Transition IE content, KeyLifetime, ReservationItems, and MIC; After existing RSN add "Content of FT Authentication Information Elements"
10.3.7.3.2 | 62 | 1-21 | Make ref to 8.5A.8 and 8.5A.8.3 instead of individual items | Drop all the existing proposed changes. Add a row at end of table that contains "Content of FT Authentication Information Elements; sequence of Information Elements; As defined in 8.5A.8; The set of information elements included in FT Authentication Sequence message #3, as described in section 8.5A.8.3. This includes an optional resource reservation request (RIC)."
10.3.7.4.2 | 62 | 44-47 | Make ref to 8.5A.8 and 8.5A.8.3 instead of individual items | Drop Transition IE content, ReservationResponses, and MIC; after Supported Rates add "Content of FT Authentication Information Elements"
10.3.7.4.2 | 62 | 63-65 | Make ref to 8.5A.8 and 8.5A.8.3 instead of individual items | Drop all the existing proposed changes. Add a row at end of table that contains "Content of FT Authentication Information Elements; sequence of Information Elements; As defined in 8.5A.8; The set of information elements included in FT Authentication Sequence message #4, as described in section 8.5A.8.4. This includes an optional resource reservation response (RIC)."
10.3.36.1.2 | 63 | 37-44 | Make ref to 8.5A.8 and 8.5A.8.3 instead of individual items. This primitive will always send msg#3 of the sequence. | Drop Message Sequence Number, Snonce, Transition IE content, RSN IE content, Anonce, Challenge, ReservationItems, and MIC. Replace with "Content of FT Authentication Information Elements"
10.3.36.1.2 | 63 | 57-64 | Make ref to 8.5A.8 and 8.5A.8.3 | Drop rows for items deleted from above. Add a row at end that contains "Content of FT Authentication Information Elements; sequence of Information Elements; As defined in 8.5A.8; the set of information elements included in FT Authentication Sequence message #3, as described in section 8.5A.8.3; This includes a Resource reservation request (RIC)."
10.3.36.2.2 | 64 | 43-52 | Make ref to 8.5A.8 and 8.5A.8.3 instead of individual items. This primitive will always indicate msg#3 of the sequence. | Drop Message Sequence Number, Snonce, Transition IE content, RSN IE content, Anonce, Challenge, ReservationItems, and MIC. Replace with "Content of FT Authentication Information Elements"
10.3.36.2.2 | 65 | 4-24 | Make ref to 8.5A.8 and 8.5A.8.3 | Drop rows for items deleted from above. Add a row at end that contains "Content of FT Authentication Information Elements; sequence of Information Elements; As defined in 8.5A.8; the set of information elements included in FT Authentication Sequence message #3, as described in section 8.5A.8.3; This includes a Resource reservation request (RIC)."
10.3.36.3.2 | 65 | 52-59 | Make ref to 8.5A.8 and 8.5A.8.4 | Drop Message Sequence Number, Anonce, Transition IE content, RSN IE content, KeyLifetime, ReservationResponses, and MIC. Replace with "Content of FT Authentication Information Elements"
10.3.36.3.2 | 66 | 10-28 | Make ref to 8.5A.8 and 8.5A.8.4 | Drop rows for items deleted from above. Add a row at end that contains "Content of FT Authentication Information Elements; sequence of Information Elements; As defined in 8.5A.8; the set of information elements included in FT Authentication Sequence message #4, as described in section 8.5A.8.4; This includes a Resource reservation response (RIC)."
10.3.36.4.2 | 66 | 58-65 | Make ref to 8.5A.8 and 8.5A.8.4 | Drop Message Sequence Number, Anonce, Transition IE content, RSN IE content, KeyLifetime, ReservationResponses, and MIC. Replace with "Content of FT Authentication Information Elements"
10.3.36.4.2 | 67 | 12-36 | Make ref to 8.5A.8 and 8.5A.8.4 | Drop rows for items deleted from above. Add a row at end that contains "Content of FT Authentication Information Elements; sequence of Information Elements; As defined in 8.5A.8; the set of information elements included in FT Authentication Sequence message #4, as described in section 8.5A.8.4; This includes a Resource reservation response (RIC)."
11.3A.3 | 70 | 62-65 | Keep a simple overview in 11.3A.3, and move all the detailed procedures and requirements into a new section 11.3A.4A | Delete all of the proposed changed text for 11.3A.3. Insert after the second paragraph of 11.3A.3 (which starts "Initially a TS is inactive…"): A TS may be established by a Resource Request appearing in a Pre-reservation message as part of a Fast BSS Transition from a TSTA. Such a TS is created in the Accepted state. If the TSTA subsequently (Re)-associates with this AP, then the TS becomes active. If the TSTA does not (Re)-associate prior to the expiration of the Reassociation timeout, then the TS becomes inactive.
11.3A.4A | -- | -- | (new section) | Insert a new section after 11.3A.4 (TS Setup): 11.3A.4A TS Setup by Pre-reservation during a Fast BSS Transition. A non-AP QSTA may transmit a TSPEC as part of a RIC-request in a pre-reservation message. The SME in the HC decides whether to admit the TSPEC as specified, or refuse the TSPEC, or not admit but suggest an alternative TSPEC, and generates a RIC-response, according to the procedures given in section 8A.5. Each TS established by this pre-reservation are placed in the Accepted state. This state is an intermediate state between Inactive and Active. In the Accepted state the inactivity and suspension timers shall not be started for the TS. For a HCCA based TS, the HC shall not generate CF-Poll for the TS. The scheduler and resource manager in the AP shall take the resource/timing requirements of the TS in the Accepted state into consideration before assigning any further resources to any other admitted or accepted TS. The TS is moved to the Active state once the TSTA performs a (Re)-association to the AP, and in the RIC-request in the (Re)-association request the TSTA confirmed the request for this TS (see section 8A.5.5). Once the TS becomes Active, the inactivity and suspension timers are started. If the Reassociation Timer times out and the TS is not yet in the Active state, the TS is goes back to the Inactive state.

## References
References: