## Title
IEEE P802.11 Wireless LANs
Submission
Designator: | doc.: IEEE 802.11-05/1269r0
Venue Date: | January 2006
First Author: | Yuichi Morioka, Sony Corporation
Subject: | TGn Joint Proposal MAC2 Simulation Results
Full Date: | 2006-01-09
Author(s): | Name(s): | Yuichi Morioka, Kenzoh Nishikawa, Kazuyuki Sakoda
| Company: | Sony Corporation
| Address: | Oval Court Ohsaki MARK WEST, 2-17-1 Higashigotanda, Shinagawa-ku, Tokyo, 141-0022 Japan
| Phone: | +81-3-6409-3201
| Fax: | +81-3-6409-3203
| Email: | morioka@wcs.sony.co.jp, knishi@wcs.sony.co.jp, sako@wcs.sony.co.jp
Abstract:
This document contains results from the MAC2 simulation described in [1] required to show compliance to the TGn comparison criteria disclosure requirements, as well as additional simulation results that are not mandatory.
Results from this document are summarised in the Word document [2].
This document is organised into worksheets as follows. Navigation between sheets may be achieved through the tabs at the bottom of this page. A "Common" sheet defines conditions common to all simulations. Each sheet then applies to a combination of simulation scenario and MAC Modes described in [1] (Standard NAV and Extended PHY Protection). Each sheet defines MAC and PHY parameters that are specific to those results.
Notice: This document has been prepared to assist IEEE 802.11. It is offered as a basis for discussion and is not binding on the contributing individual(s) or organization(s). The material in this document is subject to change in form and content after further study. The contributor(s) reserve(s) the right to add, amend or withdraw material contained herein.
Release: The contributor grants a free, irrevocable license to the IEEE to incorporate material contained in this contribution, and any modifications thereof, in the creation of an IEEE Standards publication; to copyright in the IEEE’s name any IEEE Standards publication even though it may include portions of this contribution; and at the IEEE’s sole discretion to permit others to reproduce in whole or in part the resulting IEEE Standards publication. The contributor also acknowledges and accepts that this contribution may be made public by IEEE 802.11.
Patent Policy and Procedures: The contributor is familiar with the IEEE 802 Patent Policy and Procedures <http:// ieee802.org/guides/bylaws/sb-bylaws.pdf>, including the statement "IEEE standards may include the known use of patent(s), including patent applications, provided the IEEE receives assurance from the patent holder or applicant with respect to patents essential for compliance with both mandatory and optional portions of the standard." Early disclosure to the Working Group of patent information that might be relevant to the standard is essential to reduce the possibility for delays in the development process and increase the likelihood that the draft publication will be approved for publication. Please notify the Chair <stuart.kerry@philips.com> as early as possible, in written or electronic form, if patented technology (or technology under patent application) might be incorporated into a draft standard being developed within the IEEE 802.11 Working Group. If you have questions, contact the IEEE Patent Committee Administrator at <patcom@ieee.org>.

## Links
Revision History
Revision | Date | Author | Changes
0 | 2006-01-09 | Morioka, Nishikawa, Sakoda | Initial Release
References
[1] | IEEE 802.11-05/1267, "TGn Joint Proposal MAC Simulation Methodology"
[2] | IEEE 802.11-05/1266, "TGn Joint Proposal MAC Results"
Summary of Results Worksheets
Name | Channel Width | Channel Access | CCs reported | Note
SS#1 Extended PHY Protection | 40MHz | EDCA | CC 18, 19, 20, 24 | CW Modified
SS#1 Standard NAV | 40MHz | EDCA | CC 18, 19, 20, 24 | CW Modified
SS#2 Extended PHY Protection | 40MHz | EDCA | CC 18, 19, 20, 24 | CW Modified
SS#2 Standard NAV | 40MHz | EDCA | CC 18, 19, 20, 24 | CW Modified
SS#4 Extended PHY Protection | 40MHz | EDCA | CC 18, 19, 20, 24 | CW Modified
SS#4 Standard NAV | 40MHz | EDCA | CC 18, 19, 20, 24 | CW Modified
SS#6 Extended PHY Protection | 40MHz | EDCA | CC 18, 19, 20, 24 | CW Modified
SS#6 Standard NAV | 40MHz | EDCA | CC 18, 19, 20, 24 | CW Modified
APPENDIX1 (20MHz Mode)
SS#1 Extended PHY Protection(20MHz) | 20MHz | EDCA | CC 18, 19, 20, 24 | CW Modified
SS#1 Standard NAV (20MHz) | 20MHz | EDCA | CC 18, 19, 20, 24 | CW Modified
SS#2 Extended PHY Protection (20MHz) | 20MHz | EDCA | CC 18, 19, 20, 24 | CW Modified
SS#2 Standard NAV (20MHz) | 20MHz | EDCA | CC 18, 19, 20, 24 | CW Modified
SS#4 Extended PHY Protection (20MHz) | 20MHz | EDCA | CC 18, 19, 20, 25 | CW Modified
SS#4 Standard NAV (20MHz) | 20MHz | EDCA | CC 18, 19, 20, 25 | CW Modified
SS#6 Extended PHY Protection (20MHz) | 20MHz | EDCA | CC 18, 19, 20, 26 | CW Modified
SS#6 Standard NAV (20MHz) | 20MHz | EDCA | CC 18, 19, 20, 26 | CW Modified

## Common
TCP Model Parameters for CC18., CC19, CC20. CC24
MSS | Ethernet (1500)
Receive Buffer (packets) | 128
Receive Buffer Adjustment | None
Delayed ACK Mechanism | Segment/Clock based
Maximum ACK Delay (sec) | 0.5
Slow-Start Initial Count (MSS) | 1
Fast Retransmit | Enabled
Duplicate ACK Threshold | 3
Fast Recovery | New Reno
Window Scaling | Disabled
Selectove AKC (SACK) | Disabled
ECN Capability | Disabled
Segment Send Threshold | Byte Boundary
Active Connection Threshold | --
Karn's Algorithm | Enabled
Nagle Algorithm | Disabled
Initial Sequence Number | Auto Complete
Initial RTO (sec) | 1
Mim RTO (sec) | 0.2
Max RTO (sec) | 1
RTT Gain | 0.125
Deviation gain | 0.25
RTT Deviation Coefficient | 4
Timer Granularity | 1e-06

## SS#1 EPP
From | To | AC non-QoS | AC QoS | Maximum Allowed Delay [ms] | Maximum PLR | Offered Load [Mbps] | Achieved Goodput [Mbps] | CC18 |  | CC19 |  | CC20 |  |  | CC24 |  | Achieved Goodput [bps]
[8 empty] | Total non-QoS goodput [Mbps] | Ratio | PLR | Ratio of Links Meeting QoS Objective | Metric1 | Metric2 | Metric3 | Average PHY Rate | Metric
4 | 0 | AC_BE |  |  |  | 0 | 0.073216 | 28.5987 | 0.92254 |  | 17/17 | 80.6514 | 80.6514 | 80.6514 | 142.8015 | 0.56478 | 73216
0 | 4 | AC_BE |  |  |  | 1 | 1.0034 | [9 empty] | 1003440
10 | 4 | AC_BE |  |  |  | 0 | 0.41644 | [9 empty] | 416435.2
4 | 10 | AC_BE |  |  |  | 30 | 27.1056 | [9 empty] | 27105600
0 | 1 |  | AC_VI | 200 | 1e-07 | 19.2 | 19.1336 |  |  | 0 |  |  | 19.1336 | 19.1336 |  |  | 19133600
0 | 3 |  | AC_VI | 200 | 1e-07 | 24 | 23.7124 |  |  | 0 |  |  | 23.7124 | 23.7124 |  |  | 23712400
0 | 4 |  | AC_VI | 200 | 0.0001 | 4 | 3.9412 |  |  | 0 |  |  | 3.9412 | 3.9412 |  |  | 3941200
0 | 7 |  | AC_VO | 30 | 0.05 | 0.096 | 0.094368 |  |  | 0 |  |  | 0.094368 | 0.094368 |  |  | 94368
0 | 8 |  | AC_VO | 30 | 0.05 | 0.096 | 0.094432 |  |  | 0 |  |  | 0.094432 | 0.094432 |  |  | 94432
0 | 9 |  | AC_VO | 30 | 0.05 | 0.096 | 0.09424 |  |  | 0 |  |  | 0.09424 | 0.09424 |  |  | 94240
0 | 10 |  | AC_VI | 30 | 0.0001 | 2 | 1.9674 |  |  | 0 |  |  | 1.9674 | 1.9674 |  |  | 1967445
0 | 11 |  | AC_VI | 200 | 0.0001 | 0.128 | 0.12518 |  |  | 0 |  |  | 0.12518 | 0.12518 |  |  | 125177.1
1 | 0 |  | AC_VI | 100 | 0.01 | 0.06 | 0.059802 |  |  | 0 |  |  | 0.059802 | 0.059802 |  |  | 59801.6
3 | 0 |  | AC_VI | 100 | 0.01 | 0.06 | 0.059785 |  |  | 0 |  |  | 0.059785 | 0.059785 |  |  | 59784.53
7 | 0 |  | AC_VO | 30 | 0.05 | 0.096 | 0.09552 |  |  | 0 |  |  | 0.09552 | 0.09552 |  |  | 95520
8 | 0 |  | AC_VO | 30 | 0.05 | 0.096 | 0.095488 |  |  | 0 |  |  | 0.095488 | 0.095488 |  |  | 95488
9 | 0 |  | AC_VO | 30 | 0.05 | 0.096 | 0.095456 |  |  | 0 |  |  | 0.095456 | 0.095456 |  |  | 95456
10 | 0 |  | AC_VI | 50 | 0.0001 | 1 | 0.99137 |  |  | 0 |  |  | 0.99137 | 0.99137 |  |  | 991368.5
6 | 5 |  | AC_VI | 100 | 0.0001 | 0.5 | 0.49766 |  |  | 0 |  |  | 0.49766 | 0.49766 |  |  | 497664
5 | 6 |  | AC_VI | 100 | 0.0001 | 0.5 | 0.49794 |  |  | 0 |  |  | 0.49794 | 0.49794 |  |  | 497937.1
11 | 10 |  | AC_VI | 16 | 0.0001 | 0.5 | 0.49683 |  |  | 0 |  |  | 0.49683 | 0.49683 |  |  | 496826.7
QoS parameters | [5 empty] | MAC parameters
| AC_BK | AC_BE | AC_VI | AC_VO |  | Protection | Extended PHY Protection
TXOP[sec] | 0.0032 | 0.0032 | 0.0032 | 0.0032 |  | SRA |  | Min Size | Max Size
CwMin[slot] | 15 | 15 | 15 | 15 |  |  | On | 1 | 64
CwMax[slot] | 31 | 31 | 15 | 15 |  | PSMP | Off
AIFSN | 7 | 3 | 2 | 2 |  | TXOP | STA TX data while it has time and data in AC
Basic Rate | 16QAM 1/2 |  |  |  |  | Fragmentation | Off
Oper. Rate | 16QAM 1/2 |  |  |  |  | RTS/CTS | Off
PHY parameters
[6 empty] | PHY model |  | PER vs. Normalized SNR
[6 empty] | PHY type |  | MIMO (ZF)
[6 empty] | Antenna configuration |  | 2x2
[6 empty] | Bandwidth |  | 40
[6 empty] | TX power |  | 17 dBm
[6 empty] | RX noise figure |  | 10 dB
[6 empty] | Channel model |  | B
[6 empty] | Number of tones |  | 108

## SS#1 SN
From | To | AC non-QoS | AC QoS | Maximum Allowed Delay [ms] | Maximum PLR | Offered Load [Mbps] | Achieved Goodput [Mbps] | CC18 |  | CC19 |  | CC20 |  |  | CC24 |  | Achieved Goodput [bps]
[8 empty] | Total non-QoS goodput [Mbps] | Ratio | PLR | Ratio of Links Meeting QoS Objective | Metric1 | Metric2 | Metric3 | Average PHY Rate | Metric
4 | 0 | AC_BE |  |  |  | 0 | 0.074061 | 22.4945 | 0.72563 |  | 16/17 | 74.5477 | 74.5369 | 74.0508 | 137.0637 | 0.54381 | 74060.8
0 | 4 | AC_BE |  |  |  | 1 | 1.0066 | [9 empty] | 1006640
10 | 4 | AC_BE |  |  |  | 0 | 0.32344 | [9 empty] | 323443.2
4 | 10 | AC_BE |  |  |  | 30 | 21.0904 | [9 empty] | 21090400
0 | 1 |  | AC_VI | 200 | 1e-07 | 19.2 | 19.1336 |  |  | 0 |  |  | 19.1336 | 19.1336 |  |  | 19133600
0 | 3 |  | AC_VI | 200 | 1e-07 | 24 | 23.7124 |  |  | 0 |  |  | 23.7124 | 23.7124 |  |  | 23712400
0 | 4 |  | AC_VI | 200 | 0.0001 | 4 | 3.9412 |  |  | 0 |  |  | 3.9412 | 3.9412 |  |  | 3941200
0 | 7 |  | AC_VO | 30 | 0.05 | 0.096 | 0.094368 |  |  | 0 |  |  | 0.094368 | 0.094368 |  |  | 94368
0 | 8 |  | AC_VO | 30 | 0.05 | 0.096 | 0.094432 |  |  | 0 |  |  | 0.094432 | 0.094432 |  |  | 94432
0 | 9 |  | AC_VO | 30 | 0.05 | 0.096 | 0.09424 |  |  | 0 |  |  | 0.09424 | 0.09424 |  |  | 94240
0 | 10 |  | AC_VI | 30 | 0.0001 | 2 | 1.9674 |  |  | 0 |  |  | 1.9674 | 1.9674 |  |  | 1967445
0 | 11 |  | AC_VI | 200 | 0.0001 | 0.128 | 0.12518 |  |  | 0 |  |  | 0.12518 | 0.12518 |  |  | 125177.1
1 | 0 |  | AC_VI | 100 | 0.01 | 0.06 | 0.059802 |  |  | 0 |  |  | 0.059802 | 0.059802 |  |  | 59801.6
3 | 0 |  | AC_VI | 100 | 0.01 | 0.06 | 0.059785 |  |  | 0 |  |  | 0.059785 | 0.059785 |  |  | 59784.53
7 | 0 |  | AC_VO | 30 | 0.05 | 0.096 | 0.09552 |  |  | 0 |  |  | 0.09552 | 0.09552 |  |  | 95520
8 | 0 |  | AC_VO | 30 | 0.05 | 0.096 | 0.095488 |  |  | 0.002 |  |  | 0.095297 | 0.095488 |  |  | 95488
9 | 0 |  | AC_VO | 30 | 0.05 | 0.096 | 0.095456 |  |  | 0.001 |  |  | 0.095361 | 0.095456 |  |  | 95456
10 | 0 |  | AC_VI | 50 | 0.0001 | 1 | 0.99178 |  |  | 0 |  |  | 0.99178 | 0.99178 |  |  | 991778.1
6 | 5 |  | AC_VI | 100 | 0.0001 | 0.5 | 0.49766 |  |  | 0 |  |  | 0.49766 | 0.49766 |  |  | 497664
5 | 6 |  | AC_VI | 100 | 0.0001 | 0.5 | 0.49794 |  |  | 0 |  |  | 0.49794 | 0.49794 |  |  | 497937.1
11 | 10 |  | AC_VI | 16 | 0.0001 | 0.5 | 0.49683 |  |  | 0.021 |  |  | 0.48639 | 0 |  |  | 496826.7
QoS parameters | [5 empty] | MAC parameters
| AC_BK | AC_BE | AC_VI | AC_VO |  | Protection | Standard NAV
TXOP[sec] | 0.0032 | 0.0032 | 0.0032 | 0.0032 |  | SRA |  | Min Size | Max Size
CwMin[slot] | 15 | 15 | 15 | 15 |  |  | On | 1 | 64
CwMax[slot] | 31 | 31 | 15 | 15 |  | PSMP | Off
AIFSN | 7 | 3 | 2 | 2 |  | TXOP | STA TX data while it has time and data in AC
Basic Rate | 16QAM 1/2 |  |  |  |  | Fragmentation | Off
Oper. Rate | 16QAM 1/2 |  |  |  |  | RTS/CTS | Off
PHY parameters
[6 empty] | PHY model |  | PER vs. Normalized SNR
[6 empty] | PHY type |  | MIMO (ZF)
[6 empty] | Antenna configuration |  | 2x2
[6 empty] | Bandwidth |  | 40
[6 empty] | TX power |  | 17 dBm
[6 empty] | RX noise figure |  | 10 dB
[6 empty] | Channel model |  | B
[6 empty] | Number of tones |  | 108

## SS#2 EPP
From | To | AC non-QoS | AC QoS | Maximum Allowed Delay [ms] | Maximum PLR | Offered Load [Mbps] | Achieved Goodput [Mbps] | CC18 |  | CC19 |  | CC20 |  |  | CC24 |  | Achieved Goodput [bps]
[8 empty] | Total non-QoS goodput [Mbps] | Ratio | PLR | Ratio of Links Meeting QoS Objective | Metric1 | Metric2 | Metric3 | Average PHY Rate | Metric
3 | 2 | AC_BE |  |  |  | 0 | 0.44809 | 41.6848 | 1.0167 |  | 8/9 | 74.416 | 74.411 | 73.9177 | 166.9748 | 0.44564 | 448089.6
2 | 3 | AC_BE |  |  |  | 30 | 29.9804 | [9 empty] | 29980400
15 | 9 | AC_BE |  |  |  | 11 | 11.0756 | [9 empty] | 11075600
9 | 15 | AC_BE |  |  |  | 0 | 0.18074 | [9 empty] | 180736
10 | 1 |  | AC_VI | 200 | 1e-07 | 28.8 | 28.7425 |  |  | 0 |  |  | 28.7425 | 28.7425 |  |  | 28742450
5 | 4 |  | AC_VI | 100 | 0.0001 | 0.5 | 0.49869 |  |  | 0 |  |  | 0.49869 | 0.49869 |  |  | 498687
4 | 5 |  | AC_VI | 100 | 0.0001 | 0.5 | 0.49884 |  |  | 0 |  |  | 0.49884 | 0.49884 |  |  | 498841.3
7 | 6 |  | AC_VI | 100 | 0.0001 | 0.5 | 0.49833 |  |  | 0 |  |  | 0.49833 | 0.49833 |  |  | 498327.6
6 | 7 |  | AC_VI | 100 | 0.0001 | 0.5 | 0.49856 |  |  | 0 |  |  | 0.49856 | 0.49856 |  |  | 498562.6
11 | 8 |  | AC_VO | 16 | 0.0001 | 0.5 | 0.49884 |  |  | 0 |  |  | 0.49884 | 0.49884 |  |  | 498840
12 | 8 |  | AC_VO | 16 | 0.0001 | 0.5 | 0.49867 |  |  | 0 |  |  | 0.49867 | 0.49867 |  |  | 498666.7
13 | 8 |  | AC_VO | 16 | 0.0001 | 0.5 | 0.49849 |  |  | 0 |  |  | 0.49849 | 0.49849 |  |  | 498493.3
14 | 8 |  | AC_VO | 16 | 0.0001 | 0.5 | 0.49833 |  |  | 0.01 |  |  | 0.49335 | 0 |  |  | 498333.3
QoS parameters | [5 empty] | MAC parameters
| AC_BK | AC_BE | AC_VI | AC_VO |  | Protection | Extended PHY Protection
TXOP[sec] | 0.0032 | 0.0032 | 0.0032 | 0.0032 |  | SRA |  | Min Size | Max Size
CwMin[slot] | 15 | 15 | 15 | 15 |  |  | On | 1 | 64
CwMax[slot] | 31 | 31 | 15 | 15 |  | PSMP | Off
AIFSN | 7 | 3 | 2 | 2 |  | TXOP | STA TX data while it has time and data in AC
Basic Rate | 16QAM 1/2 |  |  |  |  | Fragmentation | Off
Oper. Rate | 16QAM 1/2 |  |  |  |  | RTS/CTS | Off
PHY parameters
[6 empty] | PHY model |  | PER vs. Normalized SNR
[6 empty] | PHY type |  | MIMO (ZF)
[6 empty] | Antenna configuration |  | 2x2
[6 empty] | Bandwidth |  | 40
[6 empty] | TX power |  | 17 dBm
[6 empty] | RX noise figure |  | 10 dB
[6 empty] | Channel model |  | B
[6 empty] | Number of tones |  | 108

## SS#2 SN
From | To | AC non-QoS | AC QoS | Maximum Allowed Delay [ms] | Maximum PLR | Offered Load [Mbps] | Achieved Goodput [Mbps] | CC18 |  | CC19 |  | CC20 |  |  | CC24 |  | Achieved Goodput [bps]
[8 empty] | Total non-QoS goodput [Mbps] | Ratio | PLR | Ratio of Links Meeting QoS Objective | Metric1 | Metric2 | Metric3 | Average PHY Rate | Metric
3 | 2 | AC_BE |  |  |  | 0 | 0.31526 | 32.9318 | 0.80322 |  | 5/9 | 65.663 | 65.657 | 63.6687 | 157.8429 | 0.41596 | 315264
2 | 3 | AC_BE |  |  |  | 30 | 21.3572 | [9 empty] | 21357200
15 | 9 | AC_BE |  |  |  | 11 | 11.0756 | [9 empty] | 11075600
9 | 15 | AC_BE |  |  |  | 0 | 0.18376 | [9 empty] | 183756.8
10 | 1 |  | AC_VI | 200 | 1e-07 | 28.8 | 28.7425 |  |  | 0 |  |  | 28.7425 | 28.7425 |  |  | 28742450
5 | 4 |  | AC_VI | 100 | 0.0001 | 0.5 | 0.49869 |  |  | 0 |  |  | 0.49869 | 0.49869 |  |  | 498687
4 | 5 |  | AC_VI | 100 | 0.0001 | 0.5 | 0.49884 |  |  | 0 |  |  | 0.49884 | 0.49884 |  |  | 498841.3
7 | 6 |  | AC_VI | 100 | 0.0001 | 0.5 | 0.49833 |  |  | 0 |  |  | 0.49833 | 0.49833 |  |  | 498327.6
6 | 7 |  | AC_VI | 100 | 0.0001 | 0.5 | 0.49856 |  |  | 0 |  |  | 0.49856 | 0.49856 |  |  | 498562.6
11 | 8 |  | AC_VO | 16 | 0.0001 | 0.5 | 0.49884 |  |  | 0.003 |  |  | 0.49734 | 0 |  |  | 498840
12 | 8 |  | AC_VO | 16 | 0.0001 | 0.5 | 0.49867 |  |  | 0.003 |  |  | 0.49717 | 0 |  |  | 498666.7
13 | 8 |  | AC_VO | 16 | 0.0001 | 0.5 | 0.49849 |  |  | 0.003 |  |  | 0.497 | 0 |  |  | 498493.3
14 | 8 |  | AC_VO | 16 | 0.0001 | 0.5 | 0.49833 |  |  | 0.003 |  |  | 0.49684 | 0 |  |  | 498333.3
QoS parameters | [5 empty] | MAC parameters
| AC_BK | AC_BE | AC_VI | AC_VO |  | Protection | Standard NAV
TXOP[sec] | 0.0032 | 0.0032 | 0.0032 | 0.0032 |  | SRA |  | Min Size | Max Size
CwMin[slot] | 15 | 15 | 15 | 15 |  |  | On | 1 | 64
CwMax[slot] | 31 | 31 | 15 | 15 |  | PSMP | Off
AIFSN | 7 | 3 | 2 | 2 |  | TXOP | STA TX data while it has time and data in AC
Basic Rate | 16QAM 1/2 |  |  |  |  | Fragmentation | Off
Oper. Rate | 16QAM 1/2 |  |  |  |  | RTS/CTS | Off
PHY parameters
[6 empty] | PHY model |  | PER vs. Normalized SNR
[6 empty] | PHY type |  | MIMO (ZF)
[6 empty] | Antenna configuration |  | 2x2
[6 empty] | Bandwidth |  | 40
[6 empty] | TX power |  | 17 dBm
[6 empty] | RX noise figure |  | 10 dB
[6 empty] | Channel model |  | B
[6 empty] | Number of tones |  | 108

## SS#4 EPP
From | To | AC non-QoS | AC QoS | Maximum Allowed Delay [ms] | Maximum PLR | Offered Load [Mbps] | Achieved Goodput [Mbps] | CC18 |  | CC19 |  | CC20 |  |  | CC24 |  | Achieved Goodput [bps]
[8 empty] | Total non-QoS goodput [Mbps] | Ratio | PLR | Ratio of Links Meeting QoS Objective | Metric1 | Metric2 | Metric3 | Average PHY Rate | Metric
1 | 0 | AC_BE |  |  |  | 0.256 | 0.31544 | 79.9983 | 0.17737 |  | 18/18 | 88.9256 | 88.9256 | 88.9256 | 198.1964 | 0.44867 | 315438.9
2 | 0 | AC_BE |  |  |  | 0.256 | 0.30135 | [9 empty] | 301350.4
3 | 0 | AC_BE |  |  |  | 0.256 | 0.30275 | [9 empty] | 302745.6
4 | 0 | AC_BE |  |  |  | 5 | 5.0798 | [9 empty] | 5079849
5 | 0 | AC_BE |  |  |  | 10 | 9.9959 | [9 empty] | 9995946
6 | 0 | AC_BE |  |  |  | 0.256 | 0.33334 | [9 empty] | 333337.6
11 | 0 | AC_BE |  |  |  | 0 | 0.049971 | [9 empty] | 49971.2
12 | 0 | AC_BE |  |  |  | 0 | 0.042368 | [9 empty] | 42368
13 | 0 | AC_BE |  |  |  | 0 | 0.051456 | [9 empty] | 51456
14 | 0 | AC_BE |  |  |  | 0 | 0.043226 | [9 empty] | 43225.6
15 | 0 | AC_BE |  |  |  | 0 | 0.05545 | [9 empty] | 55449.6
16 | 0 | AC_BE |  |  |  | 0 | 0.046157 | [9 empty] | 46156.8
17 | 0 | AC_BE |  |  |  | 0 | 0.045837 | [9 empty] | 45836.8
18 | 0 | AC_BE |  |  |  | 0 | 0.0352 | [9 empty] | 35200
19 | 0 | AC_BE |  |  |  | 0 | 0.047194 | [9 empty] | 47193.6
20 | 0 | AC_BE |  |  |  | 0 | 0.040499 | [9 empty] | 40499.2
21 | 0 | AC_BE |  |  |  | 30 | 7.3348 | [9 empty] | 7334800
22 | 0 | AC_BE |  |  |  | 30 | 9.2024 | [9 empty] | 9202400
23 | 0 | AC_BE |  |  |  | 30 | 8.192 | [9 empty] | 8192000
24 | 0 | AC_BE |  |  |  | 30 | 8.7316 | [9 empty] | 8731600
0 | 1 | AC_BE |  |  |  | 1 | 0.51403 | [9 empty] | 514028.8
0 | 2 | AC_BE |  |  |  | 1 | 0.42522 | [9 empty] | 425219.2
0 | 3 | AC_BE |  |  |  | 1 | 0.42931 | [9 empty] | 429305.6
0 | 4 | AC_BE |  |  |  | 1 | 0.44892 | [9 empty] | 448915.2
0 | 5 | AC_BE |  |  |  | 1 | 0.52699 | [9 empty] | 526985.6
0 | 6 | AC_BE |  |  |  | 10 | 0.69534 | [9 empty] | 695344
0 | 11 | AC_BE |  |  |  | 30 | 2.85 | [9 empty] | 2850000
0 | 12 | AC_BE |  |  |  | 30 | 2.4084 | [9 empty] | 2408400
0 | 13 | AC_BE |  |  |  | 30 | 2.9416 | [9 empty] | 2941600
0 | 14 | AC_BE |  |  |  | 30 | 2.5016 | [9 empty] | 2501600
0 | 15 | AC_BE |  |  |  | 30 | 3.1784 | [9 empty] | 3178400
0 | 16 | AC_BE |  |  |  | 30 | 2.6348 | [9 empty] | 2634800
0 | 17 | AC_BE |  |  |  | 30 | 2.6532 | [9 empty] | 2653200
0 | 18 | AC_BE |  |  |  | 30 | 2.0204 | [9 empty] | 2020400
0 | 19 | AC_BE |  |  |  | 30 | 2.7116 | [9 empty] | 2711600
0 | 20 | AC_BE |  |  |  | 30 | 2.332 | [9 empty] | 2332000
0 | 21 | AC_BE |  |  |  | 0 | 0.10601 | [9 empty] | 106009.6
0 | 22 | AC_BE |  |  |  | 0 | 0.13123 | [9 empty] | 131225.6
0 | 23 | AC_BE |  |  |  | 0 | 0.1168 | [9 empty] | 116800
0 | 24 | AC_BE |  |  |  | 0 | 0.12563 | [9 empty] | 125632
7 | 0 |  | AC_VI | 100 | 0.0001 | 1 | 0.98905 |  |  | 0 |  |  | 0.98905 | 0.98905 |  |  | 989047.5
8 | 0 |  | AC_VI | 100 | 0.0001 | 1 | 0.98864 |  |  | 0 |  |  | 0.98864 | 0.98864 |  |  | 988637.9
25 | 0 |  | AC_VO | 30 | 0.05 | 0.096 | 0.094752 |  |  | 0 |  |  | 0.094752 | 0.094752 |  |  | 94752
26 | 0 |  | AC_VO | 30 | 0.05 | 0.096 | 0.09472 |  |  | 0 |  |  | 0.09472 | 0.09472 |  |  | 94720
27 | 0 |  | AC_VO | 30 | 0.05 | 0.096 | 0.094688 |  |  | 0 |  |  | 0.094688 | 0.094688 |  |  | 94688
28 | 0 |  | AC_VO | 30 | 0.05 | 0.096 | 0.094656 |  |  | 0 |  |  | 0.094656 | 0.094656 |  |  | 94656
29 | 0 |  | AC_VO | 30 | 0.05 | 0.096 | 0.094624 |  |  | 0 |  |  | 0.094624 | 0.094624 |  |  | 94624
30 | 0 |  | AC_VO | 30 | 0.05 | 0.096 | 0.094592 |  |  | 0 |  |  | 0.094592 | 0.094592 |  |  | 94592
0 | 7 |  | AC_VI | 100 | 0.0001 | 1 | 0.9743 |  |  | 0 |  |  | 0.9743 | 0.9743 |  |  | 974301.9
0 | 8 |  | AC_VI | 100 | 0.0001 | 1 | 0.97143 |  |  | 0 |  |  | 0.97143 | 0.97143 |  |  | 971434.7
0 | 9 |  | AC_VI | 200 | 0.0001 | 2 | 1.9455 |  |  | 0 |  |  | 1.9455 | 1.9455 |  |  | 1945463
0 | 10 |  | AC_VI | 200 | 0.0001 | 2 | 1.9464 |  |  | 0 |  |  | 1.9464 | 1.9464 |  |  | 1946419
0 | 25 |  | AC_VO | 30 | 0.05 | 0.096 | 0.090496 |  |  | 0 |  |  | 0.090496 | 0.090496 |  |  | 90496
0 | 26 |  | AC_VO | 30 | 0.05 | 0.096 | 0.090944 |  |  | 0 |  |  | 0.090944 | 0.090944 |  |  | 90944
0 | 27 |  | AC_VO | 30 | 0.05 | 0.096 | 0.09056 |  |  | 0 |  |  | 0.09056 | 0.09056 |  |  | 90560
0 | 28 |  | AC_VO | 30 | 0.05 | 0.096 | 0.090496 |  |  | 0 |  |  | 0.090496 | 0.090496 |  |  | 90496
0 | 29 |  | AC_VO | 30 | 0.05 | 0.096 | 0.090976 |  |  | 0 |  |  | 0.090976 | 0.090976 |  |  | 90976
0 | 30 |  | AC_VO | 30 | 0.05 | 0.096 | 0.090464 |  |  | 0 |  |  | 0.090464 | 0.090464 |  |  | 90464
QoS parameters | [5 empty] | MAC parameters
| AC_BK | AC_BE | AC_VI | AC_VO |  | Protection | Extended PHY Protection
TXOP[sec] | 0.0032 | 0.0032 | 0.0032 | 0.0032 |  | SRA |  | Min Size | Max Size
CwMin[slot] | 15 | 15 | 15 | 15 |  |  | On | 1 | 64
CwMax[slot] | 31 | 31 | 15 | 5 |  | PSMP | Off
AIFSN | 7 | 3 | 2 | 2 |  | TXOP | STA TX data while it has time and data in AC
Basic Rate | 16QAM 1/2 |  |  |  |  | Fragmentation | Off
Oper. Rate | 16QAM 1/2 |  |  |  |  | RTS/CTS | Off
PHY parameters
[6 empty] | PHY model |  | PER vs. Normalized SNR
[6 empty] | PHY type |  | MIMO (ZF)
[6 empty] | Antenna configuration |  | 2x2
[6 empty] | Bandwidth |  | 40
[6 empty] | TX power |  | 17 dBm
[6 empty] | RX noise figure |  | 10 dB
[6 empty] | Channel model |  | D
[6 empty] | Number of tones |  | 108

## SS#4 SN
From | To | AC non-QoS | AC QoS | Maximum Allowed Delay [ms] | Maximum PLR | Offered Load [Mbps] | Achieved Goodput [Mbps] | CC18 |  | CC19 |  | CC20 |  |  | CC24 |  | Achieved Goodput [bps]
[8 empty] | Total non-QoS goodput [Mbps] | Ratio | PLR | Ratio of Links Meeting QoS Objective | Metric1 | Metric2 | Metric3 | Average PHY Rate | Metric
1 | 0 | AC_BE |  |  |  | 0.256 | 0.26775 | 70.3658 | 0.15601 |  | 18/18 | 79.3089 | 79.3089 | 79.3089 | 176.4776 | 0.4494 | 267746.1
2 | 0 | AC_BE |  |  |  | 0.256 | 0.29452 | [9 empty] | 294515.2
3 | 0 | AC_BE |  |  |  | 0.256 | 0.31328 | [9 empty] | 313280
4 | 0 | AC_BE |  |  |  | 5 | 5.1074 | [9 empty] | 5107386
5 | 0 | AC_BE |  |  |  | 10 | 9.1245 | [9 empty] | 9124538
6 | 0 | AC_BE |  |  |  | 0.256 | 0.31448 | [9 empty] | 314483.2
11 | 0 | AC_BE |  |  |  | 0 | 0.051341 | [9 empty] | 51340.8
12 | 0 | AC_BE |  |  |  | 0 | 0.04448 | [9 empty] | 44480
13 | 0 | AC_BE |  |  |  | 0 | 0.052314 | [9 empty] | 52313.6
14 | 0 | AC_BE |  |  |  | 0 | 0.05248 | [9 empty] | 52480
15 | 0 | AC_BE |  |  |  | 0 | 0.049459 | [9 empty] | 49459.2
16 | 0 | AC_BE |  |  |  | 0 | 0.041946 | [9 empty] | 41945.6
17 | 0 | AC_BE |  |  |  | 0 | 0.047936 | [9 empty] | 47936
18 | 0 | AC_BE |  |  |  | 0 | 0.042035 | [9 empty] | 42035.2
19 | 0 | AC_BE |  |  |  | 0 | 0.045709 | [9 empty] | 45708.8
20 | 0 | AC_BE |  |  |  | 0 | 0.037056 | [9 empty] | 37056
21 | 0 | AC_BE |  |  |  | 30 | 5.3192 | [9 empty] | 5319200
22 | 0 | AC_BE |  |  |  | 30 | 8.3488 | [9 empty] | 8348800
23 | 0 | AC_BE |  |  |  | 30 | 4.1896 | [9 empty] | 4189600
24 | 0 | AC_BE |  |  |  | 30 | 6.9112 | [9 empty] | 6911200
0 | 1 | AC_BE |  |  |  | 1 | 0.17809 | [9 empty] | 178089.6
0 | 2 | AC_BE |  |  |  | 1 | 0.36781 | [9 empty] | 367814.4
0 | 3 | AC_BE |  |  |  | 1 | 0.49256 | [9 empty] | 492556.8
0 | 4 | AC_BE |  |  |  | 1 | 0.50577 | [9 empty] | 505766.4
0 | 5 | AC_BE |  |  |  | 1 | 0.57919 | [9 empty] | 579190.4
0 | 6 | AC_BE |  |  |  | 10 | 0.56508 | [9 empty] | 565075.2
0 | 11 | AC_BE |  |  |  | 30 | 2.9452 | [9 empty] | 2945200
0 | 12 | AC_BE |  |  |  | 30 | 2.5456 | [9 empty] | 2545600
0 | 13 | AC_BE |  |  |  | 30 | 3.0012 | [9 empty] | 3001200
0 | 14 | AC_BE |  |  |  | 30 | 2.9992 | [9 empty] | 2999200
0 | 15 | AC_BE |  |  |  | 30 | 2.8412 | [9 empty] | 2841200
0 | 16 | AC_BE |  |  |  | 30 | 2.3952 | [9 empty] | 2395200
0 | 17 | AC_BE |  |  |  | 30 | 2.7612 | [9 empty] | 2761200
0 | 18 | AC_BE |  |  |  | 30 | 2.4064 | [9 empty] | 2406400
0 | 19 | AC_BE |  |  |  | 30 | 2.6196 | [9 empty] | 2619600
0 | 20 | AC_BE |  |  |  | 30 | 2.1616 | [9 empty] | 2161600
0 | 21 | AC_BE |  |  |  | 0 | 0.073818 | [9 empty] | 73817.6
0 | 22 | AC_BE |  |  |  | 0 | 0.11816 | [9 empty] | 118156.8
0 | 23 | AC_BE |  |  |  | 0 | 0.057549 | [9 empty] | 57548.8
0 | 24 | AC_BE |  |  |  | 0 | 0.095885 | [9 empty] | 95884.8
7 | 0 |  | AC_VI | 100 | 0.0001 | 1 | 0.98905 |  |  | 0 |  |  | 0.98905 | 0.98905 |  |  | 989047.5
8 | 0 |  | AC_VI | 100 | 0.0001 | 1 | 0.98864 |  |  | 0 |  |  | 0.98864 | 0.98864 |  |  | 988637.9
25 | 0 |  | AC_VO | 30 | 0.05 | 0.096 | 0.094752 |  |  | 0 |  |  | 0.094752 | 0.094752 |  |  | 94752
26 | 0 |  | AC_VO | 30 | 0.05 | 0.096 | 0.09472 |  |  | 0 |  |  | 0.09472 | 0.09472 |  |  | 94720
27 | 0 |  | AC_VO | 30 | 0.05 | 0.096 | 0.094688 |  |  | 0 |  |  | 0.094688 | 0.094688 |  |  | 94688
28 | 0 |  | AC_VO | 30 | 0.05 | 0.096 | 0.094656 |  |  | 0 |  |  | 0.094656 | 0.094656 |  |  | 94656
29 | 0 |  | AC_VO | 30 | 0.05 | 0.096 | 0.094624 |  |  | 0 |  |  | 0.094624 | 0.094624 |  |  | 94624
30 | 0 |  | AC_VO | 30 | 0.05 | 0.096 | 0.094592 |  |  | 0 |  |  | 0.094592 | 0.094592 |  |  | 94592
0 | 7 |  | AC_VI | 100 | 0.0001 | 1 | 0.97717 |  |  | 0 |  |  | 0.97717 | 0.97717 |  |  | 977169.1
0 | 8 |  | AC_VI | 100 | 0.0001 | 1 | 0.97403 |  |  | 0 |  |  | 0.97403 | 0.97403 |  |  | 974028.8
0 | 9 |  | AC_VI | 200 | 0.0001 | 2 | 1.9524 |  |  | 0 |  |  | 1.9524 | 1.9524 |  |  | 1952427
0 | 10 |  | AC_VI | 200 | 0.0001 | 2 | 1.9498 |  |  | 0 |  |  | 1.9498 | 1.9498 |  |  | 1949833
0 | 25 |  | AC_VO | 30 | 0.05 | 0.096 | 0.090368 |  |  | 0 |  |  | 0.090368 | 0.090368 |  |  | 90368
0 | 26 |  | AC_VO | 30 | 0.05 | 0.096 | 0.090688 |  |  | 0 |  |  | 0.090688 | 0.090688 |  |  | 90688
0 | 27 |  | AC_VO | 30 | 0.05 | 0.096 | 0.090368 |  |  | 0 |  |  | 0.090368 | 0.090368 |  |  | 90368
0 | 28 |  | AC_VO | 30 | 0.05 | 0.096 | 0.09088 |  |  | 0 |  |  | 0.09088 | 0.09088 |  |  | 90880
0 | 29 |  | AC_VO | 30 | 0.05 | 0.096 | 0.090688 |  |  | 0 |  |  | 0.090688 | 0.090688 |  |  | 90688
0 | 30 |  | AC_VO | 30 | 0.05 | 0.096 | 0.090944 |  |  | 0 |  |  | 0.090944 | 0.090944 |  |  | 90944
QoS parameters | [5 empty] | MAC parameters
| AC_BK | AC_BE | AC_VI | AC_VO |  | Protection | Standard NAV
TXOP[sec] | 0.0032 | 0.0032 | 0.0032 | 0.0032 |  | SRA |  | Min Size | Max Size
CwMin[slot] | 15 | 15 | 15 | 15 |  |  | On | 1 | 64
CwMax[slot] | 31 | 31 | 15 | 5 |  | PSMP | Off
AIFSN | 7 | 3 | 2 | 2 |  | TXOP | STA TX data while it has time and data in AC
Basic Rate | 16QAM 1/2 |  |  |  |  | Fragmentation | Off
Oper. Rate | 16QAM 1/2 |  |  |  |  | RTS/CTS | Off
PHY parameters
[6 empty] | PHY model |  | PER vs. Normalized SNR
[6 empty] | PHY type |  | MIMO (ZF)
[6 empty] | Antenna configuration |  | 2x2
[6 empty] | Bandwidth |  | 40
[6 empty] | TX power |  | 17 dBm
[6 empty] | RX noise figure |  | 10 dB
[6 empty] | Channel model |  | D
[6 empty] | Number of tones |  | 108

## SS#6 EPP
From | To | AC non-QoS | AC QoS | Maximum Allowed Delay [ms] | Maximum PLR | Offered Load [Mbps] | Achieved Goodput [Mbps] | CC18 |  | CC19 |  | CC20 |  |  | CC24 |  | Achieved Goodput [bps]
[8 empty] | Total non-QoS goodput [Mbps] | Ratio | PLR | Ratio of Links Meeting QoS Objective | Metric1 | Metric2 | Metric3 | Average PHY Rate | Metric
0 | 1 | AC_BE |  |  |  | 2 | 1.9902 | 21.4094 | 1.0705 |  | 39/39 | 64.0584 | 64.0584 | 64.0584 | 162.0241 | 0.39536 | 1990160
0 | 2 | AC_BE |  |  |  | 2 | 1.9954 | [9 empty] | 1995360
0 | 3 | AC_BE |  |  |  | 2 | 1.9928 | [9 empty] | 1992800
0 | 4 | AC_BE |  |  |  | 2 | 1.9979 | [9 empty] | 1997920
0 | 5 | AC_BE |  |  |  | 2 | 1.9786 | [9 empty] | 1978560
0 | 6 | AC_BE |  |  |  | 2 | 1.9918 | [9 empty] | 1991760
0 | 7 | AC_BE |  |  |  | 2 | 1.9891 | [9 empty] | 1989120
0 | 8 | AC_BE |  |  |  | 2 | 1.9897 | [9 empty] | 1989680
0 | 9 | AC_BE |  |  |  | 2 | 1.9887 | [9 empty] | 1988720
0 | 10 | AC_BE |  |  |  | 2 | 1.9442 | [9 empty] | 1944240
1 | 0 | AC_BE |  |  |  | 0 | 0.15777 | [9 empty] | 157772.8
2 | 0 | AC_BE |  |  |  | 0 | 0.15896 | [9 empty] | 158963.2
3 | 0 | AC_BE |  |  |  | 0 | 0.15163 | [9 empty] | 151628.8
4 | 0 | AC_BE |  |  |  | 0 | 0.15345 | [9 empty] | 153446.4
5 | 0 | AC_BE |  |  |  | 0 | 0.15818 | [9 empty] | 158182.4
6 | 0 | AC_BE |  |  |  | 0 | 0.15283 | [9 empty] | 152832
7 | 0 | AC_BE |  |  |  | 0 | 0.15844 | [9 empty] | 158438.4
8 | 0 | AC_BE |  |  |  | 0 | 0.15178 | [9 empty] | 151782.4
9 | 0 | AC_BE |  |  |  | 0 | 0.15309 | [9 empty] | 153088
10 | 0 | AC_BE |  |  |  | 0 | 0.15493 | [9 empty] | 154931.2
0 | 11 |  | AC_VI | 200 | 0.0001 | 2 | 1.9093 |  |  | 0 |  |  | 1.9093 | 1.9093 |  |  | 1909282
0 | 12 |  | AC_VI | 200 | 0.0001 | 2 | 1.9056 |  |  | 0 |  |  | 1.9056 | 1.9056 |  |  | 1905596
0 | 13 |  | AC_VI | 200 | 0.0001 | 2 | 1.9041 |  |  | 0 |  |  | 1.9041 | 1.9041 |  |  | 1904094
0 | 14 |  | AC_VI | 200 | 0.0001 | 2 | 1.9049 |  |  | 0 |  |  | 1.9049 | 1.9049 |  |  | 1904913
0 | 15 |  | AC_VI | 200 | 0.0001 | 8 | 7.627 |  |  | 0 |  |  | 7.627 | 7.627 |  |  | 7627025
0 | 16 |  | AC_VI | 200 | 0.0001 | 8 | 7.6042 |  |  | 0 |  |  | 7.6042 | 7.6042 |  |  | 7604224
0 | 17 |  | AC_VI | 200 | 0.0001 | 8 | 7.5859 |  |  | 0 |  |  | 7.5859 | 7.5859 |  |  | 7585929
0 | 18 |  | AC_VI | 200 | 5e-07 | 5 | 4.7112 |  |  | 0 |  |  | 4.7112 | 4.7112 |  |  | 4711200
0 | 19 |  | AC_VI | 200 | 5e-07 | 5 | 4.7268 |  |  | 0 |  |  | 4.7268 | 4.7268 |  |  | 4726800
0 | 20 |  | AC_VO | 30 | 0.05 | 0.096 | 0.090144 |  |  | 0 |  |  | 0.090144 | 0.090144 |  |  | 90144
0 | 21 |  | AC_VO | 30 | 0.05 | 0.096 | 0.089984 |  |  | 0 |  |  | 0.089984 | 0.089984 |  |  | 89984
0 | 22 |  | AC_VO | 30 | 0.05 | 0.096 | 0.08992 |  |  | 0 |  |  | 0.08992 | 0.08992 |  |  | 89920
0 | 23 |  | AC_VO | 30 | 0.05 | 0.096 | 0.090592 |  |  | 0 |  |  | 0.090592 | 0.090592 |  |  | 90592
0 | 24 |  | AC_VO | 30 | 0.05 | 0.096 | 0.089888 |  |  | 0 |  |  | 0.089888 | 0.089888 |  |  | 89888
0 | 25 |  | AC_VO | 30 | 0.05 | 0.096 | 0.090208 |  |  | 0 |  |  | 0.090208 | 0.090208 |  |  | 90208
0 | 26 |  | AC_VO | 30 | 0.05 | 0.096 | 0.090112 |  |  | 0 |  |  | 0.090112 | 0.090112 |  |  | 90112
0 | 27 |  | AC_VO | 30 | 0.05 | 0.096 | 0.090304 |  |  | 0 |  |  | 0.090304 | 0.090304 |  |  | 90304
0 | 28 |  | AC_VO | 30 | 0.05 | 0.096 | 0.090208 |  |  | 0 |  |  | 0.090208 | 0.090208 |  |  | 90208
0 | 29 |  | AC_VO | 30 | 0.05 | 0.096 | 0.089184 |  |  | 0 |  |  | 0.089184 | 0.089184 |  |  | 89184
0 | 30 |  | AC_VO | 30 | 0.05 | 0.096 | 0.090464 |  |  | 0 |  |  | 0.090464 | 0.090464 |  |  | 90464
0 | 31 |  | AC_VO | 30 | 0.05 | 0.096 | 0.090016 |  |  | 0 |  |  | 0.090016 | 0.090016 |  |  | 90016
0 | 32 |  | AC_VO | 30 | 0.05 | 0.096 | 0.089824 |  |  | 0 |  |  | 0.089824 | 0.089824 |  |  | 89824
0 | 33 |  | AC_VO | 30 | 0.05 | 0.096 | 0.089792 |  |  | 0 |  |  | 0.089792 | 0.089792 |  |  | 89792
0 | 34 |  | AC_VO | 30 | 0.05 | 0.096 | 0.089472 |  |  | 0 |  |  | 0.089472 | 0.089472 |  |  | 89472
20 | 0 |  | AC_VO | 30 | 0.05 | 0.096 | 0.09488 |  |  | 0 |  |  | 0.09488 | 0.09488 |  |  | 94880
21 | 0 |  | AC_VO | 30 | 0.05 | 0.096 | 0.094848 |  |  | 0 |  |  | 0.094848 | 0.094848 |  |  | 94848
22 | 0 |  | AC_VO | 30 | 0.05 | 0.096 | 0.094816 |  |  | 0 |  |  | 0.094816 | 0.094816 |  |  | 94816
23 | 0 |  | AC_VO | 30 | 0.05 | 0.096 | 0.094784 |  |  | 0 |  |  | 0.094784 | 0.094784 |  |  | 94784
24 | 0 |  | AC_VO | 30 | 0.05 | 0.096 | 0.094752 |  |  | 0 |  |  | 0.094752 | 0.094752 |  |  | 94752
25 | 0 |  | AC_VO | 30 | 0.05 | 0.096 | 0.09472 |  |  | 0 |  |  | 0.09472 | 0.09472 |  |  | 94720
26 | 0 |  | AC_VO | 30 | 0.05 | 0.096 | 0.094688 |  |  | 0 |  |  | 0.094688 | 0.094688 |  |  | 94688
27 | 0 |  | AC_VO | 30 | 0.05 | 0.096 | 0.094656 |  |  | 0 |  |  | 0.094656 | 0.094656 |  |  | 94656
28 | 0 |  | AC_VO | 30 | 0.05 | 0.096 | 0.094624 |  |  | 0 |  |  | 0.094624 | 0.094624 |  |  | 94624
29 | 0 |  | AC_VO | 30 | 0.05 | 0.096 | 0.094592 |  |  | 0 |  |  | 0.094592 | 0.094592 |  |  | 94592
30 | 0 |  | AC_VO | 30 | 0.05 | 0.096 | 0.09456 |  |  | 0 |  |  | 0.09456 | 0.09456 |  |  | 94560
31 | 0 |  | AC_VO | 30 | 0.05 | 0.096 | 0.094528 |  |  | 0 |  |  | 0.094528 | 0.094528 |  |  | 94528
32 | 0 |  | AC_VO | 30 | 0.05 | 0.096 | 0.094496 |  |  | 0 |  |  | 0.094496 | 0.094496 |  |  | 94496
33 | 0 |  | AC_VO | 30 | 0.05 | 0.096 | 0.094464 |  |  | 0 |  |  | 0.094464 | 0.094464 |  |  | 94464
34 | 0 |  | AC_VO | 30 | 0.05 | 0.096 | 0.094432 |  |  | 0 |  |  | 0.094432 | 0.094432 |  |  | 94432
QoS parameters | [5 empty] | MAC parameters
| AC_BK | AC_BE | AC_VI | AC_VO |  | Protection | Extended PHY Protection
TXOP[sec] | 0.0032 | 0.0032 | 0.0032 | 0.0032 |  | SRA |  | Min Size | Max Size
CwMin[slot] | 15 | 15 | 15 | 15 |  |  | On | 1 | 64
CwMax[slot] | 31 | 31 | 15 | 15 |  | PSMP | Off
AIFSN | 7 | 3 | 2 | 2 |  | TXOP | STA TX data while it has time and data in AC
Basic Rate | 16QAM 1/2 |  |  |  |  | Fragmentation | Off
Oper. Rate | 16QAM 1/2 |  |  |  |  | RTS/CTS | Off
PHY parameters
[6 empty] | PHY model |  | PER vs. Normalized SNR
[6 empty] | PHY type |  | MIMO (ZF)
[6 empty] | Antenna configuration |  | 2x2
[6 empty] | Bandwidth |  | 40
[6 empty] | TX power |  | 17 dBm
[6 empty] | RX noise figure |  | 10 dB
[6 empty] | Channel model |  | E
[6 empty] | Number of tones |  | 108

## SS#6 SN
From | To | AC non-QoS | AC QoS | Maximum Allowed Delay [ms] | Maximum PLR | Offered Load [Mbps] | Achieved Goodput [Mbps] | CC18 |  | CC19 |  | CC20 |  |  | CC24 |  | Achieved Goodput [bps]
[8 empty] | Total non-QoS goodput [Mbps] | Ratio | PLR | Ratio of Links Meeting QoS Objective | Metric1 | Metric2 | Metric3 | Average PHY Rate | Metric
0 | 1 | AC_BE |  |  |  | 2 | 0.65672 | 9.9566 | 0.49783 |  | 39/39 | 52.8932 | 52.8932 | 52.8932 | 146.6971 | 0.36056 | 656720
0 | 2 | AC_BE |  |  |  | 2 | 0.62128 | [9 empty] | 621280
0 | 3 | AC_BE |  |  |  | 2 | 0.77024 | [9 empty] | 770240
0 | 4 | AC_BE |  |  |  | 2 | 0.26744 | [9 empty] | 267440
0 | 5 | AC_BE |  |  |  | 2 | 0.90536 | [9 empty] | 905360
0 | 6 | AC_BE |  |  |  | 2 | 0.97456 | [9 empty] | 974560
0 | 7 | AC_BE |  |  |  | 2 | 1.9968 | [9 empty] | 1996800
0 | 8 | AC_BE |  |  |  | 2 | 0.91024 | [9 empty] | 910240
0 | 9 | AC_BE |  |  |  | 2 | 0.866 | [9 empty] | 866000
0 | 10 | AC_BE |  |  |  | 2 | 0.8836 | [9 empty] | 883600
1 | 0 | AC_BE |  |  |  | 0 | 0.091328 | [9 empty] | 91328
2 | 0 | AC_BE |  |  |  | 0 | 0.085043 | [9 empty] | 85043.2
3 | 0 | AC_BE |  |  |  | 0 | 0.10441 | [9 empty] | 104409.6
4 | 0 | AC_BE |  |  |  | 0 | 0.035021 | [9 empty] | 35020.8
5 | 0 | AC_BE |  |  |  | 0 | 0.12431 | [9 empty] | 124313.6
6 | 0 | AC_BE |  |  |  | 0 | 0.13576 | [9 empty] | 135756.8
7 | 0 | AC_BE |  |  |  | 0 | 0.16776 | [9 empty] | 167756.8
8 | 0 | AC_BE |  |  |  | 0 | 0.12151 | [9 empty] | 121510.4
9 | 0 | AC_BE |  |  |  | 0 | 0.11558 | [9 empty] | 115584
10 | 0 | AC_BE |  |  |  | 0 | 0.12362 | [9 empty] | 123622.4
0 | 11 |  | AC_VI | 200 | 0.0001 | 2 | 1.9218 |  |  | 0 |  |  | 1.9218 | 1.9218 |  |  | 1921843
0 | 12 |  | AC_VI | 200 | 0.0001 | 2 | 1.9153 |  |  | 0 |  |  | 1.9153 | 1.9153 |  |  | 1915290
0 | 13 |  | AC_VI | 200 | 0.0001 | 2 | 1.9209 |  |  | 0 |  |  | 1.9209 | 1.9209 |  |  | 1920887
0 | 14 |  | AC_VI | 200 | 0.0001 | 2 | 1.9171 |  |  | 0 |  |  | 1.9171 | 1.9171 |  |  | 1917065
0 | 15 |  | AC_VI | 200 | 0.0001 | 8 | 7.6767 |  |  | 0 |  |  | 7.6767 | 7.6767 |  |  | 7676723
0 | 16 |  | AC_VI | 200 | 0.0001 | 8 | 7.6583 |  |  | 0 |  |  | 7.6583 | 7.6583 |  |  | 7658291
0 | 17 |  | AC_VI | 200 | 0.0001 | 8 | 7.6385 |  |  | 0 |  |  | 7.6385 | 7.6385 |  |  | 7638494
0 | 18 |  | AC_VI | 200 | 5e-07 | 5 | 4.744 |  |  | 0 |  |  | 4.744 | 4.744 |  |  | 4744000
0 | 19 |  | AC_VI | 200 | 5e-07 | 5 | 4.7632 |  |  | 0 |  |  | 4.7632 | 4.7632 |  |  | 4763200
0 | 20 |  | AC_VO | 30 | 0.05 | 0.096 | 0.0912 |  |  | 0 |  |  | 0.0912 | 0.0912 |  |  | 91200
0 | 21 |  | AC_VO | 30 | 0.05 | 0.096 | 0.090976 |  |  | 0 |  |  | 0.090976 | 0.090976 |  |  | 90976
0 | 22 |  | AC_VO | 30 | 0.05 | 0.096 | 0.090656 |  |  | 0 |  |  | 0.090656 | 0.090656 |  |  | 90656
0 | 23 |  | AC_VO | 30 | 0.05 | 0.096 | 0.091328 |  |  | 0 |  |  | 0.091328 | 0.091328 |  |  | 91328
0 | 24 |  | AC_VO | 30 | 0.05 | 0.096 | 0.09104 |  |  | 0 |  |  | 0.09104 | 0.09104 |  |  | 91040
0 | 25 |  | AC_VO | 30 | 0.05 | 0.096 | 0.090688 |  |  | 0 |  |  | 0.090688 | 0.090688 |  |  | 90688
0 | 26 |  | AC_VO | 30 | 0.05 | 0.096 | 0.090912 |  |  | 0 |  |  | 0.090912 | 0.090912 |  |  | 90912
0 | 27 |  | AC_VO | 30 | 0.05 | 0.096 | 0.091008 |  |  | 0 |  |  | 0.091008 | 0.091008 |  |  | 91008
0 | 28 |  | AC_VO | 30 | 0.05 | 0.096 | 0.090624 |  |  | 0 |  |  | 0.090624 | 0.090624 |  |  | 90624
0 | 29 |  | AC_VO | 30 | 0.05 | 0.096 | 0.089504 |  |  | 0 |  |  | 0.089504 | 0.089504 |  |  | 89504
0 | 30 |  | AC_VO | 30 | 0.05 | 0.096 | 0.091136 |  |  | 0 |  |  | 0.091136 | 0.091136 |  |  | 91136
0 | 31 |  | AC_VO | 30 | 0.05 | 0.096 | 0.090336 |  |  | 0 |  |  | 0.090336 | 0.090336 |  |  | 90336
0 | 32 |  | AC_VO | 30 | 0.05 | 0.096 | 0.0904 |  |  | 0 |  |  | 0.0904 | 0.0904 |  |  | 90400
0 | 33 |  | AC_VO | 30 | 0.05 | 0.096 | 0.090784 |  |  | 0 |  |  | 0.090784 | 0.090784 |  |  | 90784
0 | 34 |  | AC_VO | 30 | 0.05 | 0.096 | 0.0904 |  |  | 0 |  |  | 0.0904 | 0.0904 |  |  | 90400
20 | 0 |  | AC_VO | 30 | 0.05 | 0.096 | 0.09488 |  |  | 0 |  |  | 0.09488 | 0.09488 |  |  | 94880
21 | 0 |  | AC_VO | 30 | 0.05 | 0.096 | 0.094848 |  |  | 0 |  |  | 0.094848 | 0.094848 |  |  | 94848
22 | 0 |  | AC_VO | 30 | 0.05 | 0.096 | 0.094816 |  |  | 0 |  |  | 0.094816 | 0.094816 |  |  | 94816
23 | 0 |  | AC_VO | 30 | 0.05 | 0.096 | 0.094784 |  |  | 0 |  |  | 0.094784 | 0.094784 |  |  | 94784
24 | 0 |  | AC_VO | 30 | 0.05 | 0.096 | 0.094752 |  |  | 0 |  |  | 0.094752 | 0.094752 |  |  | 94752
25 | 0 |  | AC_VO | 30 | 0.05 | 0.096 | 0.09472 |  |  | 0 |  |  | 0.09472 | 0.09472 |  |  | 94720
26 | 0 |  | AC_VO | 30 | 0.05 | 0.096 | 0.094688 |  |  | 0 |  |  | 0.094688 | 0.094688 |  |  | 94688
27 | 0 |  | AC_VO | 30 | 0.05 | 0.096 | 0.094656 |  |  | 0 |  |  | 0.094656 | 0.094656 |  |  | 94656
28 | 0 |  | AC_VO | 30 | 0.05 | 0.096 | 0.094624 |  |  | 0 |  |  | 0.094624 | 0.094624 |  |  | 94624
29 | 0 |  | AC_VO | 30 | 0.05 | 0.096 | 0.094592 |  |  | 0 |  |  | 0.094592 | 0.094592 |  |  | 94592
30 | 0 |  | AC_VO | 30 | 0.05 | 0.096 | 0.09456 |  |  | 0 |  |  | 0.09456 | 0.09456 |  |  | 94560
31 | 0 |  | AC_VO | 30 | 0.05 | 0.096 | 0.094528 |  |  | 0 |  |  | 0.094528 | 0.094528 |  |  | 94528
32 | 0 |  | AC_VO | 30 | 0.05 | 0.096 | 0.094496 |  |  | 0 |  |  | 0.094496 | 0.094496 |  |  | 94496
33 | 0 |  | AC_VO | 30 | 0.05 | 0.096 | 0.094464 |  |  | 0 |  |  | 0.094464 | 0.094464 |  |  | 94464
34 | 0 |  | AC_VO | 30 | 0.05 | 0.096 | 0.094432 |  |  | 0 |  |  | 0.094432 | 0.094432 |  |  | 94432
QoS parameters | [5 empty] | MAC parameters
| AC_BK | AC_BE | AC_VI | AC_VO |  | Protection | Standard NAV
TXOP[sec] | 0.0032 | 0.0032 | 0.0032 | 0.0032 |  | SRA |  | Min Size | Max Size
CwMin[slot] | 15 | 15 | 15 | 15 |  |  | On | 1 | 64
CwMax[slot] | 31 | 31 | 15 | 15 |  | PSMP | Off
AIFSN | 7 | 3 | 2 | 2 |  | TXOP | STA TX data while it has time and data in AC
Basic Rate | 16QAM 1/2 |  |  |  |  | Fragmentation | Off
Oper. Rate | 16QAM 1/2 |  |  |  |  | RTS/CTS | Off
PHY parameters
[6 empty] | PHY model |  | PER vs. Normalized SNR
[6 empty] | PHY type |  | MIMO (ZF)
[6 empty] | Antenna configuration |  | 2x2
[6 empty] | Bandwidth |  | 40
[6 empty] | TX power |  | 17 dBm
[6 empty] | RX noise figure |  | 10 dB
[6 empty] | Channel model |  | E
[6 empty] | Number of tones |  | 108

## SS#1 EPP20
From | To | AC non-QoS | AC QoS | Maximum Allowed Delay [ms] | Maximum PLR | Offered Load [Mbps] | Achieved Goodput [Mbps] | CC18 |  | CC19 |  | CC20 |  |  | CC24 |  | Achieved Goodput [bps]
[8 empty] | Total non-QoS goodput [Mbps] | Ratio | PLR | Ratio of Links Meeting QoS Objective | Metric1 | Metric2 | Metric3 | Average PHY Rate | Metric
4 | 0 | AC_BE |  |  |  | 0 | 0.10469 | 9.7666 | 0.31505 |  | 16/17 | 61.821 | 61.8009 | 61.3242 | 92.253 | 0.66991 | 104691.2
0 | 4 | AC_BE |  |  |  | 1 | 1.1 | [9 empty] | 1100000
10 | 4 | AC_BE |  |  |  | 0 | 0.13548 | [9 empty] | 135475.2
4 | 10 | AC_BE |  |  |  | 30 | 8.4264 | [9 empty] | 8426400
0 | 1 |  | AC_VI | 200 | 1e-07 | 19.2 | 19.1376 |  |  | 0 |  |  | 19.1376 | 19.1376 |  |  | 19137600
0 | 3 |  | AC_VI | 200 | 1e-07 | 24 | 23.708 |  |  | 0 |  |  | 23.708 | 23.708 |  |  | 23708000
0 | 4 |  | AC_VI | 200 | 0.0001 | 4 | 3.9424 |  |  | 0 |  |  | 3.9424 | 3.9424 |  |  | 3942400
0 | 7 |  | AC_VO | 30 | 0.05 | 0.096 | 0.094336 |  |  | 0 |  |  | 0.094336 | 0.094336 |  |  | 94336
0 | 8 |  | AC_VO | 30 | 0.05 | 0.096 | 0.094432 |  |  | 0 |  |  | 0.094432 | 0.094432 |  |  | 94432
0 | 9 |  | AC_VO | 30 | 0.05 | 0.096 | 0.094272 |  |  | 0 |  |  | 0.094272 | 0.094272 |  |  | 94272
0 | 10 |  | AC_VI | 30 | 0.0001 | 2 | 1.9666 |  |  | 0 |  |  | 1.9666 | 1.9666 |  |  | 1966626
0 | 11 |  | AC_VI | 200 | 0.0001 | 0.128 | 0.12518 |  |  | 0 |  |  | 0.12518 | 0.12518 |  |  | 125177.1
1 | 0 |  | AC_VI | 100 | 0.01 | 0.06 | 0.059802 |  |  | 0 |  |  | 0.059802 | 0.059802 |  |  | 59801.6
3 | 0 |  | AC_VI | 100 | 0.01 | 0.06 | 0.059785 |  |  | 0 |  |  | 0.059785 | 0.059785 |  |  | 59784.53
7 | 0 |  | AC_VO | 30 | 0.05 | 0.096 | 0.09552 |  |  | 0.002 |  |  | 0.095329 | 0.09552 |  |  | 95520
8 | 0 |  | AC_VO | 30 | 0.05 | 0.096 | 0.095488 |  |  | 0.004 |  |  | 0.095106 | 0.095488 |  |  | 95488
9 | 0 |  | AC_VO | 30 | 0.05 | 0.096 | 0.095456 |  |  | 0.002 |  |  | 0.095265 | 0.095456 |  |  | 95456
10 | 0 |  | AC_VI | 50 | 0.0001 | 1 | 0.99314 |  |  | 0 |  |  | 0.99314 | 0.99314 |  |  | 993143.5
6 | 5 |  | AC_VI | 100 | 0.0001 | 0.5 | 0.49766 |  |  | 0 |  |  | 0.49766 | 0.49766 |  |  | 497664
5 | 6 |  | AC_VI | 100 | 0.0001 | 0.5 | 0.49794 |  |  | 0 |  |  | 0.49794 | 0.49794 |  |  | 497937.1
11 | 10 |  | AC_VI | 16 | 0.0001 | 0.5 | 0.49683 |  |  | 0.039 |  |  | 0.47745 | 0 |  |  | 496826.7
QoS parameters | [5 empty] | MAC parameters
| AC_BK | AC_BE | AC_VI | AC_VO |  | Protection | Extended PHY Protection
TXOP[sec] | 0.0032 | 0.0032 | 0.0032 | 0.0032 |  | SRA |  | Min Size | Max Size
CwMin[slot] | 64 | 64 | 15 | 15 |  |  | On | 1 | 64
CwMax[slot] | 1023 | 1023 | 15 | 15 |  | PSMP | Off
AIFSN | 7 | 3 | 2 | 2 |  | TXOP | STA TX data while it has time and data in AC
Basic Rate | 16QAM 1/2 |  |  |  |  | Fragmentation | Off
Oper. Rate | 16QAM 1/2 |  |  |  |  | RTS/CTS | Off
PHY parameters
[6 empty] | PHY model |  | PER vs. Normalized SNR
[6 empty] | PHY type |  | MIMO (ZF)
[6 empty] | PHY mode |  | include Short GI and 64QAM r = 7/8
[6 empty] | Antenna configuration |  | 2x2
[6 empty] | Bandwidth |  | 20
[6 empty] | TX power |  | 17 dBm
[6 empty] | RX noise figure |  | 10 dB
[6 empty] | Channel model |  | B
[6 empty] | Number of tones |  | 56

## SS#1 SN20
From | To | AC non-QoS | AC QoS | Maximum Allowed Delay [ms] | Maximum PLR | Offered Load [Mbps] | Achieved Goodput [Mbps] | CC18 |  | CC19 |  | CC20 |  |  | CC24 |  | Achieved Goodput [bps]
[8 empty] | Total non-QoS goodput [Mbps] | Ratio | PLR | Ratio of Links Meeting QoS Objective | Metric1 | Metric2 | Metric3 | Average PHY Rate | Metric
4 | 0 | AC_BE |  |  |  | 0 | 0.009728 | 8.512 | 0.27458 |  | 6/17 | 56.0734 | 33.2831 | 10.7158 | 84.9184 | 0.39194 | 9728
0 | 4 | AC_BE |  |  |  | 1 | 0.10272 | [9 empty] | 102720
10 | 4 | AC_BE |  |  |  | 0 | 0.13394 | [9 empty] | 133939.2
4 | 10 | AC_BE |  |  |  | 30 | 8.2656 | [9 empty] | 8265600
0 | 1 |  | AC_VI | 200 | 1e-07 | 19.2 | 17.3912 |  |  | 0.51 |  |  | 8.5217 | 0 |  |  | 17391200
0 | 3 |  | AC_VI | 200 | 1e-07 | 24 | 21.5448 |  |  | 0.523 |  |  | 10.2769 | 0 |  |  | 21544800
0 | 4 |  | AC_VI | 200 | 0.0001 | 4 | 3.582 |  |  | 0.478 |  |  | 1.8698 | 0 |  |  | 3582000
0 | 7 |  | AC_VO | 30 | 0.05 | 0.096 | 0.085248 |  |  | 0.097 |  |  | 0.076979 | 0 |  |  | 85248
0 | 8 |  | AC_VO | 30 | 0.05 | 0.096 | 0.085568 |  |  | 0.095 |  |  | 0.077439 | 0 |  |  | 85568
0 | 9 |  | AC_VO | 30 | 0.05 | 0.096 | 0.085216 |  |  | 0.097 |  |  | 0.07695 | 0 |  |  | 85216
0 | 10 |  | AC_VI | 30 | 0.0001 | 2 | 1.7837 |  |  | 0.444 |  |  | 0.99172 | 0 |  |  | 1783671
0 | 11 |  | AC_VI | 200 | 0.0001 | 0.128 | 0.11214 |  |  | 0.617 |  |  | 0.042948 | 0 |  |  | 112135.5
1 | 0 |  | AC_VI | 100 | 0.01 | 0.06 | 0.059802 |  |  | 0 |  |  | 0.059802 | 0.059802 |  |  | 59801.6
3 | 0 |  | AC_VI | 100 | 0.01 | 0.06 | 0.059785 |  |  | 0 |  |  | 0.059785 | 0.059785 |  |  | 59784.53
7 | 0 |  | AC_VO | 30 | 0.05 | 0.096 | 0.09552 |  |  | 0.01 |  |  | 0.094565 | 0.09552 |  |  | 95520
8 | 0 |  | AC_VO | 30 | 0.05 | 0.096 | 0.095488 |  |  | 0.05 |  |  | 0.090714 | 0 |  |  | 95488
9 | 0 |  | AC_VO | 30 | 0.05 | 0.096 | 0.095456 |  |  | 0.13 |  |  | 0.083047 | 0 |  |  | 95456
10 | 0 |  | AC_VI | 50 | 0.0001 | 1 | 0.99314 |  |  | 0 |  |  | 0.99314 | 0.99314 |  |  | 993143.5
6 | 5 |  | AC_VI | 100 | 0.0001 | 0.5 | 0.49766 |  |  | 0 |  |  | 0.49766 | 0.49766 |  |  | 497664
5 | 6 |  | AC_VI | 100 | 0.0001 | 0.5 | 0.49794 |  |  | 0 |  |  | 0.49794 | 0.49794 |  |  | 497937.1
11 | 10 |  | AC_VI | 16 | 0.0001 | 0.5 | 0.49683 |  |  | 0.074 |  |  | 0.46006 | 0 |  |  | 496826.7
QoS parameters | [5 empty] | MAC parameters
| AC_BK | AC_BE | AC_VI | AC_VO |  | Protection | Standard NAV
TXOP[sec] | 0.0032 | 0.0032 | 0.0032 | 0.0032 |  | SRA |  | Min Size | Max Size
CwMin[slot] | 64 | 64 | 15 | 15 |  |  | On | 1 | 64
CwMax[slot] | 1023 | 1023 | 15 | 15 |  | PSMP | Off
AIFSN | 7 | 3 | 2 | 2 |  | TXOP | STA TX data while it has time and data in AC
Basic Rate | 16QAM 1/2 |  |  |  |  | Fragmentation | Off
Oper. Rate | 16QAM 1/2 |  |  |  |  | RTS/CTS | Off
PHY parameters
[6 empty] | PHY model |  | PER vs. Normalized SNR
[6 empty] | PHY type |  | MIMO (ZF)
[6 empty] | PHY mode |  | include Short GI and 64QAM r = 7/8
[6 empty] | Antenna configuration |  | 2x2
[6 empty] | Bandwidth |  | 20
[6 empty] | TX power |  | 17 dBm
[6 empty] | RX noise figure |  | 10 dB
[6 empty] | Channel model |  | B
[6 empty] | Number of tones |  | 56

## SS#2 EPP20
From | To | AC non-QoS | AC QoS | Maximum Allowed Delay [ms] | Maximum PLR | Offered Load [Mbps] | Achieved Goodput [Mbps] | CC18 |  | CC19 |  | CC20 |  |  | CC24 |  | Achieved Goodput [bps]
[8 empty] | Total non-QoS goodput [Mbps] | Ratio | PLR | Ratio of Links Meeting QoS Objective | Metric1 | Metric2 | Metric3 | Average PHY Rate | Metric
3 | 2 | AC_BE |  |  |  | 0 | 0.19296 | 23.7152 | 0.57842 |  | 5/9 | 56.4464 | 56.3407 | 54.4521 | 98.9109 | 0.56961 | 192960
2 | 3 | AC_BE |  |  |  | 30 | 12.6672 | [9 empty] | 12667200
15 | 9 | AC_BE |  |  |  | 11 | 10.688 | [9 empty] | 10688000
9 | 15 | AC_BE |  |  |  | 0 | 0.16708 | [9 empty] | 167078.4
10 | 1 |  | AC_VI | 200 | 1e-07 | 28.8 | 28.7425 |  |  | 0 |  |  | 28.7425 | 28.7425 |  |  | 28742450
5 | 4 |  | AC_VI | 100 | 0.0001 | 0.5 | 0.49869 |  |  | 0 |  |  | 0.49869 | 0.49869 |  |  | 498687
4 | 5 |  | AC_VI | 100 | 0.0001 | 0.5 | 0.49884 |  |  | 0 |  |  | 0.49884 | 0.49884 |  |  | 498841.3
7 | 6 |  | AC_VI | 100 | 0.0001 | 0.5 | 0.49833 |  |  | 0 |  |  | 0.49833 | 0.49833 |  |  | 498327.6
6 | 7 |  | AC_VI | 100 | 0.0001 | 0.5 | 0.49856 |  |  | 0 |  |  | 0.49856 | 0.49856 |  |  | 498562.6
11 | 8 |  | AC_VO | 16 | 0.0001 | 0.5 | 0.49884 |  |  | 0.054 |  |  | 0.4719 | 0 |  |  | 498840
12 | 8 |  | AC_VO | 16 | 0.0001 | 0.5 | 0.49867 |  |  | 0.05 |  |  | 0.47373 | 0 |  |  | 498666.7
13 | 8 |  | AC_VO | 16 | 0.0001 | 0.5 | 0.49849 |  |  | 0.056 |  |  | 0.47058 | 0 |  |  | 498493.3
14 | 8 |  | AC_VO | 16 | 0.0001 | 0.5 | 0.49833 |  |  | 0.052 |  |  | 0.47242 | 0 |  |  | 498333.3
QoS parameters | [5 empty] | MAC parameters
| AC_BK | AC_BE | AC_VI | AC_VO |  | Protection | Extended PHY Protection
TXOP[sec] | 0.0032 | 0.0032 | 0.0032 | 0.0032 |  | SRA |  | Min Size | Max Size
CwMin[slot] | 64 | 64 | 15 | 15 |  |  | On | 1 | 64
CwMax[slot] | 1023 | 1023 | 15 | 15 |  | PSMP | Off
AIFSN | 7 | 3 | 2 | 2 |  | TXOP | STA TX data while it has time and data in AC
Basic Rate | 16QAM 1/2 |  |  |  |  | Fragmentation | Off
Oper. Rate | 16QAM 1/2 |  |  |  |  | RTS/CTS | Off
PHY parameters
[6 empty] | PHY model |  | PER vs. Normalized SNR
[6 empty] | PHY type |  | MIMO (ZF)
[6 empty] | PHY mode |  | include Short GI and 64QAM r = 7/8
[6 empty] | Antenna configuration |  | 2x2
[6 empty] | Bandwidth |  | 20
[6 empty] | TX power |  | 17 dBm
[6 empty] | RX noise figure |  | 10 dB
[6 empty] | Channel model |  | B
[6 empty] | Number of tones |  | 56

## SS#2 SN20
From | To | AC non-QoS | AC QoS | Maximum Allowed Delay [ms] | Maximum PLR | Offered Load [Mbps] | Achieved Goodput [Mbps] | CC18 |  | CC19 |  | CC20 |  |  | CC24 |  | Achieved Goodput [bps]
[8 empty] | Total non-QoS goodput [Mbps] | Ratio | PLR | Ratio of Links Meeting QoS Objective | Metric1 | Metric2 | Metric3 | Average PHY Rate | Metric
3 | 2 | AC_BE |  |  |  | 0 | 0.13354 | 20.0738 | 0.4896 |  | 5/9 | 52.805 | 52.7177 | 50.8106 | 94.4691 | 0.55804 | 133542.4
2 | 3 | AC_BE |  |  |  | 30 | 8.6904 | [9 empty] | 8690400
15 | 9 | AC_BE |  |  |  | 11 | 11.0756 | [9 empty] | 11075600
9 | 15 | AC_BE |  |  |  | 0 | 0.17421 | [9 empty] | 174208
10 | 1 |  | AC_VI | 200 | 1e-07 | 28.8 | 28.7425 |  |  | 0 |  |  | 28.7425 | 28.7425 |  |  | 28742450
5 | 4 |  | AC_VI | 100 | 0.0001 | 0.5 | 0.49869 |  |  | 0 |  |  | 0.49869 | 0.49869 |  |  | 498687
4 | 5 |  | AC_VI | 100 | 0.0001 | 0.5 | 0.49884 |  |  | 0 |  |  | 0.49884 | 0.49884 |  |  | 498841.3
7 | 6 |  | AC_VI | 100 | 0.0001 | 0.5 | 0.49833 |  |  | 0 |  |  | 0.49833 | 0.49833 |  |  | 498327.6
6 | 7 |  | AC_VI | 100 | 0.0001 | 0.5 | 0.49856 |  |  | 0 |  |  | 0.49856 | 0.49856 |  |  | 498562.6
11 | 8 |  | AC_VO | 16 | 0.0001 | 0.5 | 0.49884 |  |  | 0.047 |  |  | 0.47539 | 0 |  |  | 498840
12 | 8 |  | AC_VO | 16 | 0.0001 | 0.5 | 0.49867 |  |  | 0.038 |  |  | 0.47972 | 0 |  |  | 498666.7
13 | 8 |  | AC_VO | 16 | 0.0001 | 0.5 | 0.49849 |  |  | 0.043 |  |  | 0.47706 | 0 |  |  | 498493.3
14 | 8 |  | AC_VO | 16 | 0.0001 | 0.5 | 0.49833 |  |  | 0.047 |  |  | 0.47491 | 0 |  |  | 498333.3
QoS parameters | [5 empty] | MAC parameters
| AC_BK | AC_BE | AC_VI | AC_VO |  | Protection | Standard NAV
TXOP[sec] | 0.0032 | 0.0032 | 0.0032 | 0.0032 |  | SRA |  | Min Size | Max Size
CwMin[slot] | 64 | 64 | 15 | 15 |  |  | On | 1 | 64
CwMax[slot] | 1023 | 1023 | 15 | 15 |  | PSMP | Off
AIFSN | 7 | 3 | 2 | 2 |  | TXOP | STA TX data while it has time and data in AC
Basic Rate | 16QAM 1/2 |  |  |  |  | Fragmentation | Off
Oper. Rate | 16QAM 1/2 |  |  |  |  | RTS/CTS | Off
PHY parameters
[6 empty] | PHY model |  | PER vs. Normalized SNR
[6 empty] | PHY type |  | MIMO (ZF)
[6 empty] | PHY mode |  | include Short GI and 64QAM r = 7/8
[6 empty] | Antenna configuration |  | 2x2
[6 empty] | Bandwidth |  | 20
[6 empty] | TX power |  | 17 dBm
[6 empty] | RX noise figure |  | 10 dB
[6 empty] | Channel model |  | B
[6 empty] | Number of tones |  | 56

## SS#4 EPP20
From | To | AC non-QoS | AC QoS | Maximum Allowed Delay [ms] | Maximum PLR | Offered Load [Mbps] | Achieved Goodput [Mbps] | CC18 |  | CC19 |  | CC20 |  |  | CC24 |  | Achieved Goodput [bps]
[8 empty] | Total non-QoS goodput [Mbps] | Ratio | PLR | Ratio of Links Meeting QoS Objective | Metric1 | Metric2 | Metric3 | Average PHY Rate | Metric
1 | 0 | AC_BE |  |  |  | 0.256 | 0.2938 | 47.9713 | 0.10636 |  | 18/18 | 56.9281 | 56.9281 | 56.9281 | 105.4492 | 0.53986 | 293798.4
2 | 0 | AC_BE |  |  |  | 0.256 | 0.29822 | [9 empty] | 298218.7
3 | 0 | AC_BE |  |  |  | 0.256 | 0.29697 | [9 empty] | 296972.8
4 | 0 | AC_BE |  |  |  | 5 | 4.1553 | [9 empty] | 4155264
5 | 0 | AC_BE |  |  |  | 10 | 5.4452 | [9 empty] | 5445171
6 | 0 | AC_BE |  |  |  | 0.256 | 0.29846 | [9 empty] | 298457.6
11 | 0 | AC_BE |  |  |  | 0 | 0.034637 | [9 empty] | 34636.8
12 | 0 | AC_BE |  |  |  | 0 | 0.030963 | [9 empty] | 30963.2
13 | 0 | AC_BE |  |  |  | 0 | 0.032614 | [9 empty] | 32614.4
14 | 0 | AC_BE |  |  |  | 0 | 0.036685 | [9 empty] | 36684.8
15 | 0 | AC_BE |  |  |  | 0 | 0.032819 | [9 empty] | 32819.2
16 | 0 | AC_BE |  |  |  | 0 | 0.030835 | [9 empty] | 30835.2
17 | 0 | AC_BE |  |  |  | 0 | 0.03369 | [9 empty] | 33689.6
18 | 0 | AC_BE |  |  |  | 0 | 0.031168 | [9 empty] | 31168
19 | 0 | AC_BE |  |  |  | 0 | 0.032819 | [9 empty] | 32819.2
20 | 0 | AC_BE |  |  |  | 0 | 0.028531 | [9 empty] | 28531.2
21 | 0 | AC_BE |  |  |  | 30 | 4.1112 | [9 empty] | 4111200
22 | 0 | AC_BE |  |  |  | 30 | 3.6868 | [9 empty] | 3686800
23 | 0 | AC_BE |  |  |  | 30 | 4.5648 | [9 empty] | 4564800
24 | 0 | AC_BE |  |  |  | 30 | 3.4708 | [9 empty] | 3470800
0 | 1 | AC_BE |  |  |  | 1 | 0.32446 | [9 empty] | 324460.8
0 | 2 | AC_BE |  |  |  | 1 | 0.35379 | [9 empty] | 353788.8
0 | 3 | AC_BE |  |  |  | 1 | 0.36003 | [9 empty] | 360028.8
0 | 4 | AC_BE |  |  |  | 1 | 0.36418 | [9 empty] | 364182.4
0 | 5 | AC_BE |  |  |  | 1 | 0.35641 | [9 empty] | 356412.8
0 | 6 | AC_BE |  |  |  | 10 | 0.39269 | [9 empty] | 392694.4
0 | 11 | AC_BE |  |  |  | 30 | 1.988 | [9 empty] | 1988000
0 | 12 | AC_BE |  |  |  | 30 | 1.7616 | [9 empty] | 1761600
0 | 13 | AC_BE |  |  |  | 30 | 1.8824 | [9 empty] | 1882400
0 | 14 | AC_BE |  |  |  | 30 | 2.1148 | [9 empty] | 2114800
0 | 15 | AC_BE |  |  |  | 30 | 1.8812 | [9 empty] | 1881200
0 | 16 | AC_BE |  |  |  | 30 | 1.7724 | [9 empty] | 1772400
0 | 17 | AC_BE |  |  |  | 30 | 1.93 | [9 empty] | 1930000
0 | 18 | AC_BE |  |  |  | 30 | 1.7832 | [9 empty] | 1783200
0 | 19 | AC_BE |  |  |  | 30 | 1.888 | [9 empty] | 1888000
0 | 20 | AC_BE |  |  |  | 30 | 1.6332 | [9 empty] | 1633200
0 | 21 | AC_BE |  |  |  | 0 | 0.062413 | [9 empty] | 62412.8
0 | 22 | AC_BE |  |  |  | 0 | 0.055283 | [9 empty] | 55283.2
0 | 23 | AC_BE |  |  |  | 0 | 0.0688 | [9 empty] | 68800
0 | 24 | AC_BE |  |  |  | 0 | 0.052211 | [9 empty] | 52211.2
7 | 0 |  | AC_VI | 100 | 0.0001 | 1 | 0.98905 |  |  | 0 |  |  | 0.98905 | 0.98905 |  |  | 989047.5
8 | 0 |  | AC_VI | 100 | 0.0001 | 1 | 0.98864 |  |  | 0 |  |  | 0.98864 | 0.98864 |  |  | 988637.9
25 | 0 |  | AC_VO | 30 | 0.05 | 0.096 | 0.094752 |  |  | 0 |  |  | 0.094752 | 0.094752 |  |  | 94752
26 | 0 |  | AC_VO | 30 | 0.05 | 0.096 | 0.09472 |  |  | 0 |  |  | 0.09472 | 0.09472 |  |  | 94720
27 | 0 |  | AC_VO | 30 | 0.05 | 0.096 | 0.094688 |  |  | 0 |  |  | 0.094688 | 0.094688 |  |  | 94688
28 | 0 |  | AC_VO | 30 | 0.05 | 0.096 | 0.094656 |  |  | 0 |  |  | 0.094656 | 0.094656 |  |  | 94656
29 | 0 |  | AC_VO | 30 | 0.05 | 0.096 | 0.094624 |  |  | 0 |  |  | 0.094624 | 0.094624 |  |  | 94624
30 | 0 |  | AC_VO | 30 | 0.05 | 0.096 | 0.094592 |  |  | 0 |  |  | 0.094592 | 0.094592 |  |  | 94592
0 | 7 |  | AC_VI | 100 | 0.0001 | 1 | 0.97894 |  |  | 0 |  |  | 0.97894 | 0.97894 |  |  | 978944
0 | 8 |  | AC_VI | 100 | 0.0001 | 1 | 0.97539 |  |  | 0 |  |  | 0.97539 | 0.97539 |  |  | 975394.1
0 | 9 |  | AC_VI | 200 | 0.0001 | 2 | 1.9572 |  |  | 0 |  |  | 1.9572 | 1.9572 |  |  | 1957205
0 | 10 |  | AC_VI | 200 | 0.0001 | 2 | 1.9538 |  |  | 0 |  |  | 1.9538 | 1.9538 |  |  | 1953792
0 | 25 |  | AC_VO | 30 | 0.05 | 0.096 | 0.090656 |  |  | 0 |  |  | 0.090656 | 0.090656 |  |  | 90656
0 | 26 |  | AC_VO | 30 | 0.05 | 0.096 | 0.0912 |  |  | 0 |  |  | 0.0912 | 0.0912 |  |  | 91200
0 | 27 |  | AC_VO | 30 | 0.05 | 0.096 | 0.090976 |  |  | 0 |  |  | 0.090976 | 0.090976 |  |  | 90976
0 | 28 |  | AC_VO | 30 | 0.05 | 0.096 | 0.090848 |  |  | 0 |  |  | 0.090848 | 0.090848 |  |  | 90848
0 | 29 |  | AC_VO | 30 | 0.05 | 0.096 | 0.091104 |  |  | 0 |  |  | 0.091104 | 0.091104 |  |  | 91104
0 | 30 |  | AC_VO | 30 | 0.05 | 0.096 | 0.090912 |  |  | 0 |  |  | 0.090912 | 0.090912 |  |  | 90912
0
QoS parameters | [5 empty] | MAC parameters
| AC_BK | AC_BE | AC_VI | AC_VO |  | Protection | Extended PHY Protection
TXOP[sec] | 0.0032 | 0.0032 | 0.0032 | 0.0032 |  | SRA |  | Min Size | Max Size
CwMin[slot] | 64 | 64 | 15 | 15 |  |  | On | 1 | 64
CwMax[slot] | 1023 | 1023 | 15 | 15 |  | PSMP | Off
AIFSN | 7 | 3 | 2 | 2 |  | TXOP | STA TX data while it has time and data in AC
Basic Rate | 16QAM 1/2 |  |  |  |  | Fragmentation | Off
Oper. Rate | 16QAM 1/2 |  |  |  |  | RTS/CTS | Off
PHY parameters
[6 empty] | PHY model |  | PER vs. Normalized SNR
[6 empty] | PHY type |  | MIMO (ZF)
[6 empty] | PHY mode |  | include 64QAM r = 7/8
[6 empty] | Antenna configuration |  | 2x2
[6 empty] | Bandwidth |  | 20
[6 empty] | TX power |  | 17 dBm
[6 empty] | RX noise figure |  | 10 dB
[6 empty] | Channel model |  | D
[6 empty] | Number of tones |  | 56

## SS#4 SN20
From | To | AC non-QoS | AC QoS | Maximum Allowed Delay [ms] | Maximum PLR | Offered Load [Mbps] | Achieved Goodput [Mbps] | CC18 |  | CC19 |  | CC20 |  |  | CC24 |  | Achieved Goodput [bps]
[8 empty] | Total non-QoS goodput [Mbps] | Ratio | PLR | Ratio of Links Meeting QoS Objective | Metric1 | Metric2 | Metric3 | Average PHY Rate | Metric
1 | 0 | AC_BE |  |  |  | 0.256 | 0.27121 | 44.9068 | 0.099566 |  | 18/18 | 53.8609 | 53.8609 | 53.8609 | 96.7193 | 0.55688 | 271214.9
2 | 0 | AC_BE |  |  |  | 0.256 | 0.29693 | [9 empty] | 296934.4
3 | 0 | AC_BE |  |  |  | 0.256 | 0.29274 | [9 empty] | 292736
4 | 0 | AC_BE |  |  |  | 5 | 4.5301 | [9 empty] | 4530123
5 | 0 | AC_BE |  |  |  | 10 | 5.4899 | [9 empty] | 5489949
6 | 0 | AC_BE |  |  |  | 0.256 | 0.31295 | [9 empty] | 312947.2
11 | 0 | AC_BE |  |  |  | 0 | 0.032422 | [9 empty] | 32422.4
12 | 0 | AC_BE |  |  |  | 0 | 0.027149 | [9 empty] | 27148.8
13 | 0 | AC_BE |  |  |  | 0 | 0.030899 | [9 empty] | 30899.2
14 | 0 | AC_BE |  |  |  | 0 | 0.02592 | [9 empty] | 25920
15 | 0 | AC_BE |  |  |  | 0 | 0.027878 | [9 empty] | 27878.4
16 | 0 | AC_BE |  |  |  | 0 | 0.024678 | [9 empty] | 24678.4
17 | 0 | AC_BE |  |  |  | 0 | 0.034765 | [9 empty] | 34764.8
18 | 0 | AC_BE |  |  |  | 0 | 0.027917 | [9 empty] | 27916.8
19 | 0 | AC_BE |  |  |  | 0 | 0.031078 | [9 empty] | 31078.4
20 | 0 | AC_BE |  |  |  | 0 | 0.027046 | [9 empty] | 27046.4
21 | 0 | AC_BE |  |  |  | 30 | 3.6816 | [9 empty] | 3681600
22 | 0 | AC_BE |  |  |  | 30 | 3.6316 | [9 empty] | 3631600
23 | 0 | AC_BE |  |  |  | 30 | 3.8208 | [9 empty] | 3820800
24 | 0 | AC_BE |  |  |  | 30 | 3.3996 | [9 empty] | 3399600
0 | 1 | AC_BE |  |  |  | 1 | 0.17246 | [9 empty] | 172460.8
0 | 2 | AC_BE |  |  |  | 1 | 0.33697 | [9 empty] | 336969.6
0 | 3 | AC_BE |  |  |  | 1 | 0.35448 | [9 empty] | 354480
0 | 4 | AC_BE |  |  |  | 1 | 0.34752 | [9 empty] | 347516.8
0 | 5 | AC_BE |  |  |  | 1 | 0.3345 | [9 empty] | 334499.2
0 | 6 | AC_BE |  |  |  | 10 | 0.47469 | [9 empty] | 474694.4
0 | 11 | AC_BE |  |  |  | 30 | 1.8664 | [9 empty] | 1866400
0 | 12 | AC_BE |  |  |  | 30 | 1.5712 | [9 empty] | 1571200
0 | 13 | AC_BE |  |  |  | 30 | 1.7636 | [9 empty] | 1763600
0 | 14 | AC_BE |  |  |  | 30 | 1.4864 | [9 empty] | 1486400
0 | 15 | AC_BE |  |  |  | 30 | 1.6124 | [9 empty] | 1612400
0 | 16 | AC_BE |  |  |  | 30 | 1.4132 | [9 empty] | 1413200
0 | 17 | AC_BE |  |  |  | 30 | 1.992 | [9 empty] | 1992000
0 | 18 | AC_BE |  |  |  | 30 | 1.6064 | [9 empty] | 1606400
0 | 19 | AC_BE |  |  |  | 30 | 1.7836 | [9 empty] | 1783600
0 | 20 | AC_BE |  |  |  | 30 | 1.558 | [9 empty] | 1558000
0 | 21 | AC_BE |  |  |  | 0 | 0.054643 | [9 empty] | 54643.2
0 | 22 | AC_BE |  |  |  | 0 | 0.053402 | [9 empty] | 53401.6
0 | 23 | AC_BE |  |  |  | 0 | 0.056627 | [9 empty] | 56627.2
0 | 24 | AC_BE |  |  |  | 0 | 0.051008 | [9 empty] | 51008
7 | 0 |  | AC_VI | 100 | 0.0001 | 1 | 0.98905 |  |  | 0 |  |  | 0.98905 | 0.98905 |  |  | 989047.5
8 | 0 |  | AC_VI | 100 | 0.0001 | 1 | 0.98864 |  |  | 0 |  |  | 0.98864 | 0.98864 |  |  | 988637.9
25 | 0 |  | AC_VO | 30 | 0.05 | 0.096 | 0.094752 |  |  | 0 |  |  | 0.094752 | 0.094752 |  |  | 94752
26 | 0 |  | AC_VO | 30 | 0.05 | 0.096 | 0.09472 |  |  | 0 |  |  | 0.09472 | 0.09472 |  |  | 94720
27 | 0 |  | AC_VO | 30 | 0.05 | 0.096 | 0.094688 |  |  | 0 |  |  | 0.094688 | 0.094688 |  |  | 94688
28 | 0 |  | AC_VO | 30 | 0.05 | 0.096 | 0.094656 |  |  | 0 |  |  | 0.094656 | 0.094656 |  |  | 94656
29 | 0 |  | AC_VO | 30 | 0.05 | 0.096 | 0.094624 |  |  | 0 |  |  | 0.094624 | 0.094624 |  |  | 94624
30 | 0 |  | AC_VO | 30 | 0.05 | 0.096 | 0.094592 |  |  | 0 |  |  | 0.094592 | 0.094592 |  |  | 94592
0 | 7 |  | AC_VI | 100 | 0.0001 | 1 | 0.97744 |  |  | 0 |  |  | 0.97744 | 0.97744 |  |  | 977442.1
0 | 8 |  | AC_VI | 100 | 0.0001 | 1 | 0.97621 |  |  | 0 |  |  | 0.97621 | 0.97621 |  |  | 976213.3
0 | 9 |  | AC_VI | 200 | 0.0001 | 2 | 1.9547 |  |  | 0 |  |  | 1.9547 | 1.9547 |  |  | 1954748
0 | 10 |  | AC_VI | 200 | 0.0001 | 2 | 1.9541 |  |  | 0 |  |  | 1.9541 | 1.9541 |  |  | 1954065
0 | 25 |  | AC_VO | 30 | 0.05 | 0.096 | 0.090816 |  |  | 0 |  |  | 0.090816 | 0.090816 |  |  | 90816
0 | 26 |  | AC_VO | 30 | 0.05 | 0.096 | 0.091392 |  |  | 0 |  |  | 0.091392 | 0.091392 |  |  | 91392
0 | 27 |  | AC_VO | 30 | 0.05 | 0.096 | 0.091072 |  |  | 0 |  |  | 0.091072 | 0.091072 |  |  | 91072
0 | 28 |  | AC_VO | 30 | 0.05 | 0.096 | 0.09104 |  |  | 0 |  |  | 0.09104 | 0.09104 |  |  | 91040
0 | 29 |  | AC_VO | 30 | 0.05 | 0.096 | 0.090944 |  |  | 0 |  |  | 0.090944 | 0.090944 |  |  | 90944
0 | 30 |  | AC_VO | 30 | 0.05 | 0.096 | 0.09072 |  |  | 0 |  |  | 0.09072 | 0.09072 |  |  | 90720
QoS parameters | [5 empty] | MAC parameters
| AC_BK | AC_BE | AC_VI | AC_VO |  | Protection | Standard NAV
TXOP[sec] | 0.0032 | 0.0032 | 0.0032 | 0.0032 |  | SRA |  | Min Size | Max Size
CwMin[slot] | 64 | 64 | 15 | 15 |  |  | On | 1 | 64
CwMax[slot] | 1023 | 1023 | 15 | 15 |  | PSMP | Off
AIFSN | 7 | 3 | 2 | 2 |  | TXOP | STA TX data while it has time and data in AC
Basic Rate | 16QAM 1/2 |  |  |  |  | Fragmentation | Off
Oper. Rate | 16QAM 1/2 |  |  |  |  | RTS/CTS | Off
PHY parameters
[6 empty] | PHY model |  | PER vs. Normalized SNR
[6 empty] | PHY type |  | MIMO (ZF)
[6 empty] | PHY mode |  | include 64QAM r = 7/8
[6 empty] | Antenna configuration |  | 2x2
[6 empty] | Bandwidth |  | 20
[6 empty] | TX power |  | 17 dBm
[6 empty] | RX noise figure |  | 10 dB
[6 empty] | Channel model |  | D
[6 empty] | Number of tones |  | 56

## SS#6 EPP20
From | To | AC non-QoS | AC QoS | Maximum Allowed Delay [ms] | Maximum PLR | Offered Load [Mbps] | Achieved Goodput [Mbps] | CC18 |  | CC19 |  | CC20 |  |  | CC24 |  | Achieved Goodput [bps]
[8 empty] | Total non-QoS goodput [Mbps] | Ratio | PLR | Ratio of Links Meeting QoS Objective | Metric1 | Metric2 | Metric3 | Average PHY Rate | Metric
0 | 1 | AC_BE |  |  |  | 2 | 0.17168 | 4.0064 | 0.20032 |  | 39/39 | 47.1629 | 47.1576 | 47.1629 | 96.5075 | 0.48864 | 171680
0 | 2 | AC_BE |  |  |  | 2 | 0.34928 | [9 empty] | 349280
0 | 3 | AC_BE |  |  |  | 2 | 0.41288 | [9 empty] | 412880
0 | 4 | AC_BE |  |  |  | 2 | 0.42128 | [9 empty] | 421280
0 | 5 | AC_BE |  |  |  | 2 | 0.41744 | [9 empty] | 417440
0 | 6 | AC_BE |  |  |  | 2 | 0.37256 | [9 empty] | 372560
0 | 7 | AC_BE |  |  |  | 2 | 0.38544 | [9 empty] | 385440
0 | 8 | AC_BE |  |  |  | 2 | 0.32968 | [9 empty] | 329680
0 | 9 | AC_BE |  |  |  | 2 | 0.35184 | [9 empty] | 351840
0 | 10 | AC_BE |  |  |  | 2 | 0.30824 | [9 empty] | 308240
1 | 0 | AC_BE |  |  |  | 0 | 0.022989 | [9 empty] | 22988.8
2 | 0 | AC_BE |  |  |  | 0 | 0.051008 | [9 empty] | 51008
3 | 0 | AC_BE |  |  |  | 0 | 0.055437 | [9 empty] | 55436.8
4 | 0 | AC_BE |  |  |  | 0 | 0.057677 | [9 empty] | 57676.8
5 | 0 | AC_BE |  |  |  | 0 | 0.057997 | [9 empty] | 57996.8
6 | 0 | AC_BE |  |  |  | 0 | 0.051686 | [9 empty] | 51686.4
7 | 0 | AC_BE |  |  |  | 0 | 0.053811 | [9 empty] | 53811.2
8 | 0 | AC_BE |  |  |  | 0 | 0.045056 | [9 empty] | 45056
9 | 0 | AC_BE |  |  |  | 0 | 0.047091 | [9 empty] | 47091.2
10 | 0 | AC_BE |  |  |  | 0 | 0.043354 | [9 empty] | 43353.6
0 | 11 |  | AC_VI | 200 | 0.0001 | 2 | 1.9317 |  |  | 0 |  |  | 1.9317 | 1.9317 |  |  | 1931674
0 | 12 |  | AC_VI | 200 | 0.0001 | 2 | 1.9276 |  |  | 0 |  |  | 1.9276 | 1.9276 |  |  | 1927578
0 | 13 |  | AC_VI | 200 | 0.0001 | 2 | 1.93 |  |  | 0 |  |  | 1.93 | 1.93 |  |  | 1930035
0 | 14 |  | AC_VI | 200 | 0.0001 | 2 | 1.9251 |  |  | 0 |  |  | 1.9251 | 1.9251 |  |  | 1925120
0 | 15 |  | AC_VI | 200 | 0.0001 | 8 | 7.7174 |  |  | 0 |  |  | 7.7174 | 7.7174 |  |  | 7717410
0 | 16 |  | AC_VI | 200 | 0.0001 | 8 | 7.7005 |  |  | 0 |  |  | 7.7005 | 7.7005 |  |  | 7700480
0 | 17 |  | AC_VI | 200 | 0.0001 | 8 | 7.676 |  |  | 0 |  |  | 7.676 | 7.676 |  |  | 7676041
0 | 18 |  | AC_VI | 200 | 5e-07 | 5 | 4.772 |  |  | 0 |  |  | 4.772 | 4.772 |  |  | 4772000
0 | 19 |  | AC_VI | 200 | 5e-07 | 5 | 4.7872 |  |  | 0 |  |  | 4.7872 | 4.7872 |  |  | 4787200
0 | 20 |  | AC_VO | 30 | 0.05 | 0.096 | 0.091584 |  |  | 0.025 |  |  | 0.089294 | 0.091584 |  |  | 91584
0 | 21 |  | AC_VO | 30 | 0.05 | 0.096 | 0.09152 |  |  | 0 |  |  | 0.09152 | 0.09152 |  |  | 91520
0 | 22 |  | AC_VO | 30 | 0.05 | 0.096 | 0.09136 |  |  | 0.004 |  |  | 0.090995 | 0.09136 |  |  | 91360
0 | 23 |  | AC_VO | 30 | 0.05 | 0.096 | 0.09184 |  |  | 0.005 |  |  | 0.091381 | 0.09184 |  |  | 91840
0 | 24 |  | AC_VO | 30 | 0.05 | 0.096 | 0.091712 |  |  | 0 |  |  | 0.091712 | 0.091712 |  |  | 91712
0 | 25 |  | AC_VO | 30 | 0.05 | 0.096 | 0.091168 |  |  | 0 |  |  | 0.091168 | 0.091168 |  |  | 91168
0 | 26 |  | AC_VO | 30 | 0.05 | 0.096 | 0.091456 |  |  | 0.002 |  |  | 0.091273 | 0.091456 |  |  | 91456
0 | 27 |  | AC_VO | 30 | 0.05 | 0.096 | 0.091456 |  |  | 0.002 |  |  | 0.091273 | 0.091456 |  |  | 91456
0 | 28 |  | AC_VO | 30 | 0.05 | 0.096 | 0.09136 |  |  | 0.006 |  |  | 0.090812 | 0.09136 |  |  | 91360
0 | 29 |  | AC_VO | 30 | 0.05 | 0.096 | 0.090592 |  |  | 0 |  |  | 0.090592 | 0.090592 |  |  | 90592
0 | 30 |  | AC_VO | 30 | 0.05 | 0.096 | 0.0912 |  |  | 0 |  |  | 0.0912 | 0.0912 |  |  | 91200
0 | 31 |  | AC_VO | 30 | 0.05 | 0.096 | 0.090944 |  |  | 0 |  |  | 0.090944 | 0.090944 |  |  | 90944
0 | 32 |  | AC_VO | 30 | 0.05 | 0.096 | 0.090816 |  |  | 0 |  |  | 0.090816 | 0.090816 |  |  | 90816
0 | 33 |  | AC_VO | 30 | 0.05 | 0.096 | 0.091392 |  |  | 0.014 |  |  | 0.090113 | 0.091392 |  |  | 91392
0 | 34 |  | AC_VO | 30 | 0.05 | 0.096 | 0.09072 |  |  | 0 |  |  | 0.09072 | 0.09072 |  |  | 90720
20 | 0 |  | AC_VO | 30 | 0.05 | 0.096 | 0.09488 |  |  | 0 |  |  | 0.09488 | 0.09488 |  |  | 94880
21 | 0 |  | AC_VO | 30 | 0.05 | 0.096 | 0.094848 |  |  | 0 |  |  | 0.094848 | 0.094848 |  |  | 94848
22 | 0 |  | AC_VO | 30 | 0.05 | 0.096 | 0.094816 |  |  | 0 |  |  | 0.094816 | 0.094816 |  |  | 94816
23 | 0 |  | AC_VO | 30 | 0.05 | 0.096 | 0.094784 |  |  | 0 |  |  | 0.094784 | 0.094784 |  |  | 94784
24 | 0 |  | AC_VO | 30 | 0.05 | 0.096 | 0.094752 |  |  | 0 |  |  | 0.094752 | 0.094752 |  |  | 94752
25 | 0 |  | AC_VO | 30 | 0.05 | 0.096 | 0.09472 |  |  | 0 |  |  | 0.09472 | 0.09472 |  |  | 94720
26 | 0 |  | AC_VO | 30 | 0.05 | 0.096 | 0.094688 |  |  | 0 |  |  | 0.094688 | 0.094688 |  |  | 94688
27 | 0 |  | AC_VO | 30 | 0.05 | 0.096 | 0.094656 |  |  | 0 |  |  | 0.094656 | 0.094656 |  |  | 94656
28 | 0 |  | AC_VO | 30 | 0.05 | 0.096 | 0.094624 |  |  | 0 |  |  | 0.094624 | 0.094624 |  |  | 94624
29 | 0 |  | AC_VO | 30 | 0.05 | 0.096 | 0.094592 |  |  | 0 |  |  | 0.094592 | 0.094592 |  |  | 94592
30 | 0 |  | AC_VO | 30 | 0.05 | 0.096 | 0.09456 |  |  | 0 |  |  | 0.09456 | 0.09456 |  |  | 94560
31 | 0 |  | AC_VO | 30 | 0.05 | 0.096 | 0.094528 |  |  | 0 |  |  | 0.094528 | 0.094528 |  |  | 94528
32 | 0 |  | AC_VO | 30 | 0.05 | 0.096 | 0.094496 |  |  | 0 |  |  | 0.094496 | 0.094496 |  |  | 94496
33 | 0 |  | AC_VO | 30 | 0.05 | 0.096 | 0.094464 |  |  | 0 |  |  | 0.094464 | 0.094464 |  |  | 94464
34 | 0 |  | AC_VO | 30 | 0.05 | 0.096 | 0.094432 |  |  | 0 |  |  | 0.094432 | 0.094432 |  |  | 94432
QoS parameters | [5 empty] | MAC parameters
| AC_BK | AC_BE | AC_VI | AC_VO |  | Protection | Extended PHY Protection
TXOP[sec] | 0.0032 | 0.0032 | 0.0032 | 0.0032 |  | SRA |  | Min Size | Max Size
CwMin[slot] | 64 | 64 | 15 | 15 |  |  | On | 1 | 64
CwMax[slot] | 1023 | 1023 | 15 | 15 |  | PSMP | Off
AIFSN | 7 | 3 | 2 | 2 |  | TXOP | STA TX data while it has time and data in AC
Basic Rate | 16QAM 1/2 |  |  |  |  | Fragmentation | Off
Oper. Rate | 16QAM 1/2 |  |  |  |  | RTS/CTS | Off
PHY parameters
[6 empty] | PHY model |  | PER vs. Normalized SNR
[6 empty] | PHY type |  | MIMO (ZF)
[6 empty] | PHY mode |  | include 64QAM r = 7/8
[6 empty] | Antenna configuration |  | 2x2
[6 empty] | Bandwidth |  | 20
[6 empty] | TX power |  | 17 dBm
[6 empty] | RX noise figure |  | 10 dB
[6 empty] | Channel model |  | E
[6 empty] | Number of tones |  | 56

## SS#6 SN20
From | To | AC non-QoS | AC QoS | Maximum Allowed Delay [ms] | Maximum PLR | Offered Load [Mbps] | Achieved Goodput [Mbps] | CC18 |  | CC19 |  | CC20 |  |  | CC24 |  | Achieved Goodput [bps]
[8 empty] | Total non-QoS goodput [Mbps] | Ratio | PLR | Ratio of Links Meeting QoS Objective | Metric1 | Metric2 | Metric3 | Average PHY Rate | Metric
0 | 1 | AC_BE |  |  |  | 2 | 0.05496 | 4.0127 | 0.20064 |  | 39/39 | 47.181 | 47.1765 | 47.181 | 94.0102 | 0.50182 | 54960
0 | 2 | AC_BE |  |  |  | 2 | 0.41896 | [9 empty] | 418960
0 | 3 | AC_BE |  |  |  | 2 | 0.5708 | [9 empty] | 570800
0 | 4 | AC_BE |  |  |  | 2 | 0.39536 | [9 empty] | 395360
0 | 5 | AC_BE |  |  |  | 2 | 0.46616 | [9 empty] | 466160
0 | 6 | AC_BE |  |  |  | 2 | 0.44232 | [9 empty] | 442320
0 | 7 | AC_BE |  |  |  | 2 | 0.41856 | [9 empty] | 418560
0 | 8 | AC_BE |  |  |  | 2 | 0.30912 | [9 empty] | 309120
0 | 9 | AC_BE |  |  |  | 2 | 0.33928 | [9 empty] | 339280
0 | 10 | AC_BE |  |  |  | 2 | 0.11336 | [9 empty] | 113360
1 | 0 | AC_BE |  |  |  | 0 | 0.0052864 | [9 empty] | 5286.4
2 | 0 | AC_BE |  |  |  | 0 | 0.058419 | [9 empty] | 58419.2
3 | 0 | AC_BE |  |  |  | 0 | 0.0768 | [9 empty] | 76800
4 | 0 | AC_BE |  |  |  | 0 | 0.054938 | [9 empty] | 54937.6
5 | 0 | AC_BE |  |  |  | 0 | 0.061338 | [9 empty] | 61337.6
6 | 0 | AC_BE |  |  |  | 0 | 0.06167 | [9 empty] | 61670.4
7 | 0 | AC_BE |  |  |  | 0 | 0.05879 | [9 empty] | 58790.4
8 | 0 | AC_BE |  |  |  | 0 | 0.043379 | [9 empty] | 43379.2
9 | 0 | AC_BE |  |  |  | 0 | 0.04736 | [9 empty] | 47360
10 | 0 | AC_BE |  |  |  | 0 | 0.015885 | [9 empty] | 15884.8
0 | 11 |  | AC_VI | 200 | 0.0001 | 2 | 1.9321 |  |  | 0 |  |  | 1.9321 | 1.9321 |  |  | 1932083
0 | 12 |  | AC_VI | 200 | 0.0001 | 2 | 1.9291 |  |  | 0 |  |  | 1.9291 | 1.9291 |  |  | 1929079
0 | 13 |  | AC_VI | 200 | 0.0001 | 2 | 1.9277 |  |  | 0 |  |  | 1.9277 | 1.9277 |  |  | 1927714
0 | 14 |  | AC_VI | 200 | 0.0001 | 2 | 1.9254 |  |  | 0 |  |  | 1.9254 | 1.9254 |  |  | 1925393
0 | 15 |  | AC_VI | 200 | 0.0001 | 8 | 7.7151 |  |  | 0 |  |  | 7.7151 | 7.7151 |  |  | 7715089
0 | 16 |  | AC_VI | 200 | 0.0001 | 8 | 7.7013 |  |  | 0 |  |  | 7.7013 | 7.7013 |  |  | 7701299
0 | 17 |  | AC_VI | 200 | 0.0001 | 8 | 7.6803 |  |  | 0 |  |  | 7.6803 | 7.6803 |  |  | 7680273
0 | 18 |  | AC_VI | 200 | 5e-07 | 5 | 4.7756 |  |  | 0 |  |  | 4.7756 | 4.7756 |  |  | 4775600
0 | 19 |  | AC_VI | 200 | 5e-07 | 5 | 4.7932 |  |  | 0 |  |  | 4.7932 | 4.7932 |  |  | 4793200
0 | 20 |  | AC_VO | 30 | 0.05 | 0.096 | 0.091328 |  |  | 0.018 |  |  | 0.089684 | 0.091328 |  |  | 91328
0 | 21 |  | AC_VO | 30 | 0.05 | 0.096 | 0.091584 |  |  | 0.006 |  |  | 0.091034 | 0.091584 |  |  | 91584
0 | 22 |  | AC_VO | 30 | 0.05 | 0.096 | 0.091232 |  |  | 0 |  |  | 0.091232 | 0.091232 |  |  | 91232
0 | 23 |  | AC_VO | 30 | 0.05 | 0.096 | 0.091808 |  |  | 0 |  |  | 0.091808 | 0.091808 |  |  | 91808
0 | 24 |  | AC_VO | 30 | 0.05 | 0.096 | 0.091616 |  |  | 0 |  |  | 0.091616 | 0.091616 |  |  | 91616
0 | 25 |  | AC_VO | 30 | 0.05 | 0.096 | 0.091008 |  |  | 0 |  |  | 0.091008 | 0.091008 |  |  | 91008
0 | 26 |  | AC_VO | 30 | 0.05 | 0.096 | 0.091552 |  |  | 0.005 |  |  | 0.091094 | 0.091552 |  |  | 91552
0 | 27 |  | AC_VO | 30 | 0.05 | 0.096 | 0.091584 |  |  | 0 |  |  | 0.091584 | 0.091584 |  |  | 91584
0 | 28 |  | AC_VO | 30 | 0.05 | 0.096 | 0.091232 |  |  | 0.007 |  |  | 0.090593 | 0.091232 |  |  | 91232
0 | 29 |  | AC_VO | 30 | 0.05 | 0.096 | 0.090304 |  |  | 0 |  |  | 0.090304 | 0.090304 |  |  | 90304
0 | 30 |  | AC_VO | 30 | 0.05 | 0.096 | 0.091424 |  |  | 0 |  |  | 0.091424 | 0.091424 |  |  | 91424
0 | 31 |  | AC_VO | 30 | 0.05 | 0.096 | 0.091136 |  |  | 0.004 |  |  | 0.090771 | 0.091136 |  |  | 91136
0 | 32 |  | AC_VO | 30 | 0.05 | 0.096 | 0.090848 |  |  | 0 |  |  | 0.090848 | 0.090848 |  |  | 90848
0 | 33 |  | AC_VO | 30 | 0.05 | 0.096 | 0.091232 |  |  | 0.008 |  |  | 0.090502 | 0.091232 |  |  | 91232
0 | 34 |  | AC_VO | 30 | 0.05 | 0.096 | 0.090816 |  |  | 0.002 |  |  | 0.090634 | 0.090816 |  |  | 90816
20 | 0 |  | AC_VO | 30 | 0.05 | 0.096 | 0.09488 |  |  | 0 |  |  | 0.09488 | 0.09488 |  |  | 94880
21 | 0 |  | AC_VO | 30 | 0.05 | 0.096 | 0.094848 |  |  | 0 |  |  | 0.094848 | 0.094848 |  |  | 94848
22 | 0 |  | AC_VO | 30 | 0.05 | 0.096 | 0.094816 |  |  | 0 |  |  | 0.094816 | 0.094816 |  |  | 94816
23 | 0 |  | AC_VO | 30 | 0.05 | 0.096 | 0.094784 |  |  | 0 |  |  | 0.094784 | 0.094784 |  |  | 94784
24 | 0 |  | AC_VO | 30 | 0.05 | 0.096 | 0.094752 |  |  | 0 |  |  | 0.094752 | 0.094752 |  |  | 94752
25 | 0 |  | AC_VO | 30 | 0.05 | 0.096 | 0.09472 |  |  | 0 |  |  | 0.09472 | 0.09472 |  |  | 94720
26 | 0 |  | AC_VO | 30 | 0.05 | 0.096 | 0.094688 |  |  | 0 |  |  | 0.094688 | 0.094688 |  |  | 94688
27 | 0 |  | AC_VO | 30 | 0.05 | 0.096 | 0.094656 |  |  | 0 |  |  | 0.094656 | 0.094656 |  |  | 94656
28 | 0 |  | AC_VO | 30 | 0.05 | 0.096 | 0.094624 |  |  | 0 |  |  | 0.094624 | 0.094624 |  |  | 94624
29 | 0 |  | AC_VO | 30 | 0.05 | 0.096 | 0.094592 |  |  | 0 |  |  | 0.094592 | 0.094592 |  |  | 94592
30 | 0 |  | AC_VO | 30 | 0.05 | 0.096 | 0.09456 |  |  | 0 |  |  | 0.09456 | 0.09456 |  |  | 94560
31 | 0 |  | AC_VO | 30 | 0.05 | 0.096 | 0.094528 |  |  | 0 |  |  | 0.094528 | 0.094528 |  |  | 94528
32 | 0 |  | AC_VO | 30 | 0.05 | 0.096 | 0.094496 |  |  | 0 |  |  | 0.094496 | 0.094496 |  |  | 94496
33 | 0 |  | AC_VO | 30 | 0.05 | 0.096 | 0.094464 |  |  | 0 |  |  | 0.094464 | 0.094464 |  |  | 94464
34 | 0 |  | AC_VO | 30 | 0.05 | 0.096 | 0.094432 |  |  | 0 |  |  | 0.094432 | 0.094432 |  |  | 94432
QoS parameters | [5 empty] | MAC parameters
| AC_BK | AC_BE | AC_VI | AC_VO |  | Protection | Standard NAV
TXOP[sec] | 0.0032 | 0.0032 | 0.0032 | 0.0032 |  | SRA |  | Min Size | Max Size
CwMin[slot] | 64 | 64 | 15 | 15 |  |  | On | 1 | 64
CwMax[slot] | 1023 | 1023 | 15 | 15 |  | PSMP | Off
AIFSN | 7 | 3 | 2 | 2 |  | TXOP | STA TX data while it has time and data in AC
Basic Rate | 16QAM 1/2 |  |  |  |  | Fragmentation | Off
Oper. Rate | 16QAM 1/2 |  |  |  |  | RTS/CTS | Off
PHY parameters
[6 empty] | PHY model |  | PER vs. Normalized SNR
[6 empty] | PHY type |  | MIMO (ZF)
[6 empty] | PHY mode |  | include 64QAM r = 7/8
[6 empty] | Antenna configuration |  | 2x2
[6 empty] | Bandwidth |  | 20
[6 empty] | TX power |  | 17 dBm
[6 empty] | RX noise figure |  | 10 dB
[6 empty] | Channel model |  | E
[6 empty] | Number of tones |  | 56