## Title
IEEE P802.11 Wireless LANs
Submission
Designator: | doc.: IEEE 802.11-05/1049r22
Venue Date: | November 2005
First Author: | Richard Paine, Boeing
Subject: | LB78 Comment Spreadsheet
Full Date: | 2005-16-11
Author(s): | Richard H. Paine, Paul Gray
Boeing
6115 72nd Dr NE Marysville, Wa 98270
Phone: 206-854-8199
Fax: 425-865-2965
email: richard.h.paine@boeing.com
Abstract:
The spreadsheet contains the combined comment submissions from LB78.
Notice: This document has been prepared to assist IEEE 802.11. It is offered as a basis for discussion and is not binding on the contributing individual(s) or organization(s). The material in this document is subject to change in form and content after further study. The contributor(s) reserve(s) the right to add, amend or withdraw material contained herein.
Release: The contributor grants a free, irrevocable license to the IEEE to incorporate material contained in this contribution, and any modifications thereof, in the creation of an IEEE Standards publication; to copyright in the IEEE’s name any IEEE Standards publication even though it may include portions of this contribution; and at the IEEE’s sole discretion to permit others to reproduce in whole or in part the resulting IEEE Standards publication. The contributor also acknowledges and accepts that this contribution may be made public by IEEE 802.11.
Patent Policy and Procedures: The contributor is familiar with the IEEE 802 Patent Policy and Procedures <http:// ieee802.org/guides/bylaws/sb-bylaws.pdf>, including the statement "IEEE standards may include the known use of patent(s), including patent applications, provided the IEEE receives assurance from the patent holder or applicant with respect to patents essential for compliance with both mandatory and optional portions of the standard." Early disclosure to the Working Group of patent information that might be relevant to the standard is essential to reduce the possibility for delays in the development process and increase the likelihood that the draft publication will be approved for publication. Please notify the Chair <stuart.kerry@philips.com> as early as possible, in written or electronic form, if patented technology (or technology under patent application) might be incorporated into a draft standard being developed within the IEEE 802.11 Working Group. If you have questions, contact the IEEE Patent Committee Administrator at <patcom@ieee.org>.

## Master
ID | Commenter | Clause | Pg | Ln | E or T | Yes or No | Comment | Suggested Remedy | Resolution | Comment Resolution | Same As | Editor Status | Editor Notes | Assigned To | Category | Resolution Document | Addressed AT | New | XLS Refer.
16 | Soranno | 11.14.2 | 72 | 37 | E | N | Sentence incomplete. Must begin with either "A" or "The" | "A STA…" | Accepted | as indicated |  |  |  | Simpson | Clause 11.14 | doc 0021r0
17 | Soranno | 11.14.2 | 73 | 2 | E | N | Same as above…insert "a" before "STA" | "…that a STA knows…" | Accepted | as indicated |  |  |  | Simpson | Clause 11.14 | doc 0021r0
96 | Edney | 11.14.1 | 72 | 21 | E | N | What do I have to do to "maintain a Measurement Pilot frame generation function" This does not appear to be explained. "...transmit Measurement Pilot frame..." ah that I can understand! | Delete the words "maintain a Measurement Pilot frame generation function" | Counter | The term 'Beacon generation fuction' is used in 802.11REVma to refer to the rules to generate and maintain a Beacon such as described in clause 11.1.2.1. In a similar manner, the first paragraph of this clause defines how to generate and maintain a Measurement Pilot. However, to make the draft text clearer, the editor shall incoporate the changes incorporated in doc 0021r0. |  |  |  | Simpson | Clause 11.14 | doc 0021r0
97 | Edney | 11.14.1 | 72 | 34 | E | N | "...buffer Measurement Pilot frames for power save reasons" I found this very unclear. | Replace with "...buffer Measurement Pilot frames as part of the PSP mechanism" | Accepted | as indicated |  |  |  | Simpson | Clause 11.14 | doc 0021r0
127 | Liang, Haixiang | 11.14.2 | 72 | 36 | T | Y | Link Margin calculation is too vague. What units are used? What rate is used? | Please clarify. | Counter | The units are described in clause 7.3.1.21, 7.3.1..22, and 7.3.1.23. The rate of meaurement is upto the STA and does not need to be describe here. The term link margin has been changed to link margin ceiling as shown in doc 0021r0 to make it more clear what is meant. | 127 |  |  | Simpson | Clause 11.14 | doc 0021r0
130 | Chaplin | 11.14.1 | 72 | 34 | T | Y | "Once started, the AP shall maintain Measurement Pilot frame transmissions for the life of the BSS." So, there is absolutely no way to shut off Measurement Pilot frames other than by resetting the AP? | Allow Measurement Pilot frame transmissions to be shut off if dot11MeasurementPilotEnabled is subsequently set to false. | Accepted | The Measurement Pilot generation is controlled via a MIB variable already, so if the AP wants to set it to false, then it should stop generating Measurement Pilots. To make it clear that this is the intent, the last sentence of this clause has been deleted as shown in doc 0021r0, since it is already implied that if dot11MeasurementPilotEnabled is true the Measurement Pilot frame generation continues for as long as it remains true. |  |  |  | Simpson | Clause 11.14 | doc 0021r0
145 | Ariyavistakul | 11.14.2 | 72 | 36 | T | Y | Not clear how link margin calculation is done. | Clarify. | Counter | The term link margin has been changed to link margin ceiling as shown in doc 0021r0 to make it more clear what is meant. |  |  |  | Simpson | Clause 11.14 | doc 0021r0
168 | Hansen | 11.14.2 | 72 | 36 | T | Y | Link Margin calculation is too vague. What units are used? What rate is used? | Please clarify. | Counter | The units are described in clause 7.3.1.21, 7.3.1..22, and 7.3.1.23. The rate of meaurement is upto the STA and does not need to be describe here. The term link margin has been changed to link margin ceiling as shown in doc 0021r0 to make it more clear what is meant. | 127 |  |  | Simpson | Clause 11.14 | doc 0021r0
208 | Honary | 11.14.2 | 72 | 36 | T | Y | Link Margin calculation is too vague. What units are used? What rate is used? | Please clarify. | Counter | The units are described in clause 7.3.1.21, 7.3.1..22, and 7.3.1.23. The rate of meaurement is upto the STA and does not need to be describe here. The term link margin has been changed to link margin ceiling as shown in doc 0021r0 to make it more clear what is meant. | 127 |  |  | Simpson | Clause 11.14 | doc 0021r0
285 | Kolze | 11.14.2 | 72 | 36 | T | Y | Link Margin calculation is too vague. What units are used? What rate is used? | Please clarify. | Counter | The units are described in clause 7.3.1.21, 7.3.1..22, and 7.3.1.23. The rate of meaurement is upto the STA and does not need to be describe here. The term link margin has been changed to link margin ceiling as shown in doc 0021r0 to make it more clear what is meant. | 127 |  |  | Simpson | Clause 11.14 | doc 0021r0
382 | Moorti | 11.14.2 | 72 | 36 | T | Y | Link Margin calculation is too vague. What units are used? What rate is used? | Please clarify. | Counter | The units are described in clause 7.3.1.21, 7.3.1..22, and 7.3.1.23. The rate of meaurement is upto the STA and does not need to be describe here. The term link margin has been changed to link margin ceiling as shown in doc 0021r0 to make it more clear what is meant. | 127 |  |  | Simpson | Clause 11.14 | doc 0021r0
390 | Kobayashi | 11.14.2 | 72 | 36 | T | Y | Link Margin calculation is too vague. What units are used? What rate is used? | Please clarify. | Counter | The units are described in clause 7.3.1.21, 7.3.1..22, and 7.3.1.23. The rate of meaurement is upto the STA and does not need to be describe here. The term link margin has been changed to link margin ceiling as shown in doc 0021r0 to make it more clear what is meant. | 127 |  |  | Simpson | Clause 11.14 | doc 0021r0
483 | Myles | 11.14.1 | 72 |  | T | Y | One potential purpose of a Measurement Pilot frames is to provide STAs a quick way of determining there is an AP in a channel, and to provide enough regulatory information for the STA to transmit a Probe Request so that it can find out more about the AP. However, the Measurement Pilot frames appear to have grown in functionality so that they now contain all sorts of other information. | Justify the Measurement Pilot bloat (in another document) and consider reducing the functionality to that described in the comment | Declined | Some justification of Measurement Pilot was already done in doc 0176r0. Other fields in the Measurement Pilot enable Beacon Report to be generated from receipt of a Measurement Pilot. Furthermore some justification will be highlighted via a new clause added to clause 11.14 by submission 1173r0 |  |  |  | Simpson | Clause 11.14
783 | Moreton | 11.14.1 | 72 | 26 | T | Y | "unless the TMPTT collides with a TBTT"- what does "collide" mean in this context. | Define "collide". | Counter | the term "collide" has been replaced by "coincident with" as shown in doc 0021r0 |  |  |  | Simpson | Clause 11.14 | doc 0021r0
784 | Moreton | 11.14.1 | 72 | 29 | T | Y | If you read this paragraph carefully, you'll see that the requirements are (a) to delay the transmission and (b) to discard at the next TMPTT - put these together and the requriement is not to transmit the frame, which is surely not what was intended. | Reword it. Also need to define which AC the frame will use. | Counter | The AC to be used is stated to be defined by dot11MeasurementPilotTransmitPriority MIB variable. Changes in doc 0021r0 make it clear that it is the delayed Measurment Pilot that is to be discarded. |  |  |  | Simpson | Clause 11.14 | doc 0021r0
791 | Moreton | 11.14.1 | 72 | 29 | T | Y | If the Mesurement Pilot Frame is not significantly different from the Beacon then there's little point in adding it. If regular, precisely timed transmissions are required for measurement, then the Beacon is more than adequate for that - all that is required for the Mesurement Pilot frame is that it prove an efficient way of finding when the beacon is. | Remove the special transmission rules for the pilot. The beacon causes enough problems as it is, and we really don't want another frame type adding to the problem. | Declined | Measurement Pilots allow faster and battery efficient channel acquisition and signal quality measurments than Beacons as described in doc 0176r0. Furthermore some justification will be highlighted via a new clause added to clause 11.14 by submission 1173r0 |  |  |  | Simpson | Clause 11.14
842 | Trachewsky | 11.14.2 | 72 | 36 | T | Y | Link Margin calculation is too vague. What units are used? What rate is used? | Please clarify. | Counter | The units are described in clause 7.3.1.21, 7.3.1..22, and 7.3.1.23. The rate of meaurement is upto the STA and does not need to be describe here. The term link margin has been changed to link margin ceiling as shown in doc 0021r0 to make it more clear what is meant. | 127 |  |  | Simpson | Clause 11.14 | doc 0021r0
864 | Durand | 11.14.2 | 73 | 5 | T | Y | Link margins for both downlink an uplink are not actual margins but potential margins if product was operating at max transmit power. This is a potential link margin but not actual link margin. This is another level of complexity from reality and is an error from caluclating actual link margins which as worded indictae actual and not potential. | Use actual transmit power used to find actual link margins. Remove max tranmit power from calculations and reword acronyms | Counter | doc 0021r0 makes it more clear that the true link margin is not what is computed and more clearly describe what is meant. |  |  |  | Simpson | Clause 11.14 | doc 0021r0
887 | Calhoun | 11.14.2 | 72 | 36 | E | N | Should this not be section 11.13.1? | I think the section is not placed in the right place in the doc | Counter | doc 0021r0 makes it clear that it should not be clause 11.13.1. Clause 11.13 descibes a different link request/report for link margin with no normative text provided in tgk for how to compute that link margin |  |  |  | Simpson | Clause 11.14 | doc 0021r0
1176 | Black | 11.14.1 | 72 | 27 | T | Y | The sentence about AC here should be for a a QAP. Also better to say 'use' rather than 'based on' | Replace sentence with 'A QAP shall schedule and transmit Measurement Pilot frames using the AC specified in the dot11MeasureemntPilotTransmitPriority attribute.' | Accepted | as indicated |  |  |  | Simpson | Clause 11.14 | doc 0021r0
1177 | Black | 11.14.2 | 72 | 37 | E | N | This sentence needs a couple of editorials. | Suggest: 'A STA may calculate link margin with information received in measurement pilot frames, use it to assess the current link condition and assist in roaming decisions. | Accepted | see doc 0021r0 |  |  |  | Simpson | Clause 11.14 | doc 0021r0
1467 | Lefkowitz | 11.14.1 | 72 | 29 | T | Y | "In case the medium is determined by the carrier-sense mechanism (see 9.2.1) to be unavailable, the AP shall delay the actual transmission of a Measurement Pilot frame according to the basic medium access rules specified in Clause 9 for a maximum period of one dot11MeasurementPilotPeriod and drop the Measurement Pilot frame at the next TMPTT." What happens if the NAV is set for longer than two TMPTT? Will the AP send the pilot frame out? This may happen in the case of 2 point coordinators in a frequency reuse scenario. | Clarify the behavior? | Declined | This seem like it would be system design issue. Measurement Pilot Interval should be chosen accordingly in this case. |  |  |  | Simpson | Clause 11.14
1468 | Lefkowitz | 11.14.2 | 72 | 36 | E | N | This clause should be labed 11.13.2 | See comment | Counter | doc 0021r0 makes it clear that it should not be clause 11.13.2. Clause 11.13 descibes a different link request/report for link margin with no normative text provided in tgk for how to compute that link margin |  |  |  | Simpson | Clause 11.14 | doc 0021r0
1532 | Kwak | 11.14.2 | 72 | all | T | N | This clause is informative only, yet it is misleading and technically incorrect. The calcuations presented are totally unrelated to link margin, contrary to what they say. Link margin is the difference in perceived SNIR between 1) the minimum required SNIR needed to maintain the minimum QOS for the service provided on the link, and 2) the available SNIR provided on the link at the current time. Link margin is diagrammed in an easy to understand format on page 6 of 05/0779r1; link margin is called operating margin in the link analysis diagram. The calculations presented have nothing to do with link margin. | Delete clause 11.14.2 | Counter | doc 0021r0 has clarified the calculations |  |  |  | Simpson | Clause 11.14 | doc 0021r0
1533 | Kwak | 11.14.2 | 72 | all | T | N | As a less desireable way to deal with this clause would be to at least change terminology so that the calculations are no longer incorrect by claiming to be link margin calculations. Changing "link margin" to "link metric" accomplishes this. But what you are left with seems nonsensical and useless. | Change "link margin" to "link metric" in 5 places: P72L36, P72L37, P72L38, P73L5, P73L6. | Counter | doc 0021r0 has clarified the calculations |  |  |  | Simpson | Clause 11.14 | doc 0021r0
Note on C1: This column can be modified to strip out conflicting clauses
Note on D1: Do not edit this column. It is copied exactly from the submission worksheet.
Note on E1: Do not edit this column. It is copied exactly from the submission worksheet.
Note on F1: Do not edit this column. It copied exactly from the submission worksheet.
Note on G1: Do not edit this column. It copied exactly from the submission worksheet. Part of No Vote Yes - means it was part of "no" vote No - means it was not part of "no" vote
Note on H1: Do not edit this column. It is copied exactly from the submission worksheet.
Note on I1: Do not edit this column. It is copied exactly from the submission worksheet.
Note on J1: Resolution to Comment Accepted - Tech Comm - means voted on by the group - Ed. Comm - means the comment was approved Declined - Tech Comm - means voted on by the group - Ed. Comm - means the comment was declined by the group Counter - Tech Comm - means voted on by the group - Ed. Comm - means the comment was countered by the group Deferred - deferred needs group approval
Note on K1: Describe how the group or individual came to the resolution status.
Note on L1: This must be a comment number - without text
Note on P1: Should be broken down by clause or clauses
Note on Q1: Enter document # or Will of the Group
Note on R1: This column represents the meetinng which the comment was resolved, but not voted on.
Note on S1: Is this a new comment - meaning did we address it in the last meeting, telcon, etc. This column needs to be cleared when the spreadsheet is opened. Possible values 1. Yes - we addressed the comment during the meeting, call, etc. 2. No - we did not address it, but it has been addressed in the paste. 3. Blank - has not been addressed.
Note on T1: Record (xls) when it is the comments were resolved in (xls) w/o (doc)

## OverView
Category | Total | Accepted | Declined | Counter | Deferred | Blank | Work Remaining | Editor To Do | Editor Done | Category Owner | Notes
Clause 0 | #REF! | 0 | 0 | 0 | 0 | 0 | #REF! | 0 | 0 | Paine
Reference | #REF! | 0 | 0 | 0 | 0 | 0 | #REF! | 0 | 0 | Barber | Error! References
General | #REF! | 0 | 0 | 0 | 0 | 0 | #REF! | 0 | 0 | Paine
Clause 3 | #REF! | 0 | 0 | 0 | 0 | 0 | #REF! | 0 | 0 | Paine | Definitions
Clause 4-5 | #REF! | 0 | 0 | 0 | 0 | 0 | #REF! | 0 | 0 | Paine | Abbrev. & Services
Clause 7.1 | #REF! | 0 | 0 | 0 | 0 | 0 | #REF! | 0 | 0 | Olson
Clause 7.2 | #REF! | 0 | 0 | 0 | 0 | 0 | #REF! | 0 | 0 | Olson | Format Frme Types
Clause 7.2.3.10 | #REF! | 0 | 0 | 0 | 0 | 0 | #REF! | 0 | 0 | Simpson | Pilot frame
Clause 7.3.1 | #REF! | 0 | 0 | 0 | 0 | 0 | #REF! | 0 | 0 | Olson | Mgmt frame flds
Clause 7.3.2 ANA | #REF! | 0 | 0 | 0 | 0 | 0 | #REF! | 0 | 0 | Paine | ANA
Clause 7.3.2.18 | #REF! | 0 | 0 | 0 | 0 | 0 | #REF! | 0 | 0 | Olson | TPC Report Element
Clause 7.3.2.20 ANT | #REF! | 0 | 0 | 0 | 0 | 0 | #REF! | 0 | 0 | Durand | Antenna
Clause 7.3.2.21-22-4 | #REF! | 0 | 0 | 0 | 0 | 0 | #REF! | 0 | 0 | Kwak | Channel Load
Clause 7.3.2.21-22-5 | #REF! | 0 | 0 | 0 | 0 | 0 | #REF! | 0 | 0 | Kwak | Noise Histogram
Clause 7.3.2.21-22-6 | #REF! | 0 | 0 | 0 | 0 | 0 | #REF! | 0 | 0 | Kwak | Beacon Report
Clause 7.3.2.21-22-7 | #REF! | 0 | 0 | 0 | 0 | 0 | #REF! | 0 | 0 | Matta | Frame Report
Clause 7.3.2.21-22-10 | #REF! | 0 | 0 | 0 | 0 | 0 | #REF! | 0 | 0 | Kwak | STA Statistics
Clause 7.3.2.21-22-11 | #REF! | 0 | 0 | 0 | 0 | 0 | #REF! | 0 | 0 | Ecclesine | LCI
Clause 7.3.2.21-22-13 | #REF! | 0 | 0 | 0 | 0 | 0 | #REF! | 0 | 0 | Black | QoS Metrics
Clause 7.3.2.21-22 | #REF! | 0 | 0 | 0 | 0 | 0 | #REF! | 0 | 0 | Black | Generic catchall
Clause 7.3.2.26 | #REF! | 0 | 0 | 0 | 0 | 0 | #REF! | 0 | 0 | Kwak | Channel Report
Clause 7.3.2.27 | #REF! | 0 | 0 | 0 | 0 | 0 | #REF! | 0 | 0 | Lefkowitz | Neighbor Report
Clause 7.3.2.28 | #REF! | 0 | 0 | 0 | 0 | 0 | #REF! | 0 | 0 | Kwak | RCPI
Clause 7.3.2.29 | #REF! | 0 | 0 | 0 | 0 | 0 | #REF! | 0 | 0 | Kwak | BSS Load
Clause 7.3.2.30 | #REF! | 0 | 0 | 0 | 0 | 0 | #REF! | 0 | 0 | Kwak | Antenna Information
Clause 7.3.2.31 | #REF! | 0 | 0 | 0 | 0 | 0 | #REF! | 0 | 0 | Kwak | RSN
Clause 7.4 | #REF! | 0 | 0 | 0 | 0 | 0 | #REF! | 0 | 0 | Olson | Action frame format
Clause 10 | #REF! | 0 | 0 | 0 | 0 | 0 | #REF! | 0 | 0 | Black | Layer Management
Clause 11.1 | #REF! | 0 | 0 | 0 | 0 | 0 | #REF! | 0 | 0 | Simpson | Scanning
Clause 11.9 | #REF! | 0 | 0 | 0 | 0 | 0 | #REF! | 0 | 0 | Olson | TPC
Clause 11.11 | #REF! | 0 | 0 | 0 | 0 | 0 | #REF! | 0 | 0 | Black | Generic catchall
Clause 11.11.9.1 | #REF! | 0 | 0 | 0 | 0 | 0 | #REF! | 0 | 0 | Kwak | Beacon Report
Clause 11.11.9.2 | #REF! | 0 | 0 | 0 | 0 | 0 | #REF! | 0 | 0 | Matta | Frame Report
Clause 11.11.9.4 | #REF! | 0 | 0 | 0 | 0 | 0 | #REF! | 0 | 0 | Kwak | Noise Histogram
Clause 11.11.9.7 | #REF! | 0 | 0 | 0 | 0 | 0 | #REF! | 0 | 0 | Kwak | STA Statistics
Clause 11.11.9.8 | #REF! | 0 | 0 | 0 | 0 | 0 | #REF! | 0 | 0 | Ecclesine | LCI
Clause 11.12.1-3 | #REF! | 0 | 0 | 0 | 0 | 0 | #REF! | 0 | 0 | Lefkowitz | Neighbor Report
Clause 11.13 | #REF! | 0 | 0 | 0 | 0 | 0 | #REF! | 0 | 0 | Kwak | Link Measurement
Clause 11.14 | #REF! | 6 | 3 | 16 | 0 | 0 | #REF! | 0 | 0 | Simpson | Pilot frame
Clause 12 | #REF! | 0 | 0 | 0 | 0 | 0 | #REF! | 0 | 0 | Kwak | PHY Spec
Clause 15 | #REF! | 0 | 0 | 0 | 0 | 0 | #REF! | 0 | 0 | Kwak | DSSS
Clause 17 | #REF! | 0 | 0 | 0 | 0 | 0 | #REF! | 0 | 0 | Kwak | OFDM
Clause 18 | #REF! | 0 | 0 | 0 | 0 | 0 | #REF! | 0 | 0 | Kwak | HR DSSS
Annex A | #REF! | 0 | 0 | 0 | 0 | 0 | #REF! | 0 | 0 | Black | PICs
Annex D | #REF! | 0 | 0 | 0 | 0 | 0 | #REF! | 0 | 0 | Gray | MIB
Annex I-J | #REF! | 0 | 0 | 0 | 0 | 0 | #REF! | 0 | 0 | Ecclesine | Regulatory
Total: | #REF! | 6 | 3 | 16 | 0 | 0 | #REF! | 0 | 0
Comment Break Down | Count |  |  |  |  | Assignee | Total
Total | #REF! |  |  |  |  | Barber | #REF!
Technical | #REF! |  |  |  |  | Black | #REF!
Editorial | #REF! |  | Precentage |  |  | Ecclesine | #REF!
Accepted | #REF! |  | Complete |  |  | Durand | #REF!
Counter | #REF! |  | #REF! |  |  | Gray | #REF!
Declined | #REF! |  |  |  |  | Kwak | #REF!
Deferred | #REF! |  |  |  |  | Lefkowitz | #REF!
Duplicates | #REF! |  |  |  |  | Matta | #REF!
Editor To Do | #REF! |  |  |  |  | Olson | #REF!
Editor Done | #REF! |  |  |  |  | Paine | #REF!
Blank | #REF! |  |  |  |  | Simpson | #REF!
[6 empty] | Total: | #REF!
Process to following when merging LB78 comments
Copy columns A-G starting at Row number 9 through all populated rows
Do not copy rows, but just cells desired
Paste into master spreadsheet
Place pointer in Column C on the proper row (row 2 for first paste)
Navigate to Edit->Paste Special "text"
This will preserve the formatting, conditional coloring, etc.
Update the "Revisions" worksheet
Record the submitter and total comments
Update the "Author" column
Update the "Date" column
Save file as next revision
Process to follow when updating master spreadsheet
Filter/Sort on "New Column" and change everything to "No"
As modifications are made to each row
Update the "Resolution Document" column if necessary
Update the "New" column
Update the "Addressed At" if the comment was resolved
Update the "Title" worksheet updating the revision number of the document
Update the "Revisions" worksheet
Record the exact meeting
Register each comment addressed
Update the "Author" column
Update the "Date" column
Save file as next revision

## Revisions
Rev Number | Meeting | Comments Addressed and/or Notes | Author | Date | To do: | Draft Versioin
0 | 10-28-Telcon | Set up new spreadsheet | Richard | 2005-10-28 |  | D3.0
1 | 10-28-Telcon | Added Adrian Stephens comments 2-8, Soranno 9-23, Landt 24-53 | Richard | 2005-10-28 |  | D3.0
2 | 11-10-Telcon | Added more comments | Richard | 2005-11-10 |  | D3.0
3 | 11-12-Telcon | Added more comments | Richard | 2005-11-12 |  | D3.0
4 | Vancouver | Formatting, Assigned blank (E/T) comments | Richard | 2005-11-13 |  | D3.0
5 | Vancouver | Fixed invalid Clause, PG#, and LN# - Added Assign. Col. | Paul | 2005-11-14 |  | D3.0
6 | Vancouver | Added Column "Editor Comments" Assign Categories Changed comments #194 to "N" in y/n column had "E" Changed comment #92 to "N" in y/n column had "." Changed comment #1043 to "N" in y/n column had "" Changed comment #969 to "N" in y/n column had "" Changed comment #881 to "Y" in y/n column had "" Changed comments #865 & #866 to "N" in y/no column "" Change comment #98 to "N" in y/n column had "" Changed comments #74, 75, and 75 to 7.3.2.. from 7.2.3.. Changed comment #880 to "N" in y/n column had "" No Duplicates | Paul | 2005-11-14 |  | D3.0
7 | Vancouver | Assigned all of the incorrect references to Simon Barber No Category duplication identified Fixed Blanks Added totals for category leads | Paul | 2005-11-14 | Identify the unassigned comments Merge in category same as comments | D3.0
8 | Vancouver | Added Floyd Simpson's duplicates Group 1: 284, 381, 389, 828, 841, 60, 126, 167, 207 Group 2: 386, 835, 901, 120, 161, 201, 278 Group 3: 838, 58, 123, 164, 204, 281, 379, 387 Group 4: 388, 840, 59, 125, 166, 206, 283 Group 5: 390, 842, 127, 168, 208, 285, 382 Group 6: 391, 392, 393, 829, 830, 831, 843, 844, 845, 878, 879, 169, 170, 171, 209, 210, 211, 243, 286, 287, 288, 383, 384, 385 Group 7: 380, 822, 839, 124, 165, 205, 282 | Paul | 2005-11-14 | As specified in email | D3.0
9 | Vancouver | Added Peter's duplicates 999 - 1134, 1000 - 1135, 1010 - 1139, 1011 - 1140, 1012 - 1141 Added Tim's duplicates Clause 7.1 - 120 same as: 142, 161, 201, 278, 386, 820, 835, 901 Clause 7.2.3.1 - 298 same as: 1030, 1310 Clause 7.2.3.5- 1223 same as: 452 Clause 7.2.3.7 - 515 same as: 1226, 1225 same as: 453 Clause 7.2.3.8 - 1311 same as: 1031, 299 Clause 7.2.3.9 - 6 same as: 1014 Clause 7.3.1.19 - 99 same as: 104 Clause 7.3.1.20 - 303 same as: 851, 1316 Clause 7.3.1.22 - 304 same as: 1317 Clause 7.3.1.23 - 270 same as: 699, 1411, 1412 Clause 7.4.5.1 - 364 same as:1377 Clause 7.4.5.2 - 365 same as 1378 Clause 7.4.5.3 - 796 same as: 797 Clause 7.4.5.4 - 366 same as: 1379, 367 same as: 1380 Clause 7.4.5.5- 368 same as: 1381,369 same as: 1382, 1284 Tim's Misnumbered comments 74, 75, 76 should be 7.3.2.21 instead of 7.2.3.21 1255 should be 7.3.2.21.13 instead of 7.2.3.21.13 1267 should be 7.3.2.22.12 instead of 7.2.3.22.12 1268, 1269 should be 7.3.2.22.13 instead of 7.2.3.22.13 13 should be 7.3.2.29 instead of 7.2.3.29 | Paul | 2005-11-14 | Blank Categories 7.0 7.3.2 7.3.2.17 7.3.2.20 7.3.2.9 7.3.4.21.13 9.10 10.3.11 10.3.12.1.2 10.3.12.3.2 10.3.14.1.2 10.3.14.3.1 10.3.14.3.2 10.3.17 10.3.17.1.1 10.3.17.1.2 10.3.17.2.2 10.3.2.2.2 10.3.24 10.3.24.1.2 10.3.24.2.2 10.3.24.3.2 10.3.24.4.2 10.3.25 11.12.1 11.12.2 11.12.3 11.2.3 | D3.0
10 | Vancouver | Blank Comments - 7.0 – reassigned to 7.3.2.21 (Black) - 7.3.2 ANA – Paine - 9.10 – Paine - 10 – Simon Black - 7.3.2.17 – renumbered to 7.3.2.27 (Marty) - 7.3.2.20 – assigned to Roger - 7.3.2.9 – renumbered to 7.2.3.9 (Tim) - 7.3.2.4.21.13 – 7.3.2.21.13 (Black) - 11.12.1 – Marty - 11.12.2 – Marty - 11.12.3 - Marty - 11.2.3 – Change to 11.12.3 (Marty) Comment Reassignment: - 7.3.2.21.11 – Peter - 7.3.2.22.11 – Peter - 7.3.2.21.4 – Joe - 11.11.9.4 – Joe - 7.3.2.21.10 – Joe - 7.3.2.22.10 – Joe - 7.3.2.21.13 – Simon - 7.3.2.22.13 – Simon - 7.3.2.22.7 – Matta - 7.3.2.21.7 – Matta - 11.11.9.2 - Matta - 7.3.2.21.5 –Joe - 7.3.2.22.5 - Joe - 7.3.2.22.4 – Joe Channel Load | Paul | 2005-11-15 |  | D3.0
11 | Vancouver | Updated Duplicates from Simpson 120 - 300,1313, and 1410 9 - 99, 104 Added Marty's LB comments 1413 - 1476 Added Joe Kwak's LB comments 1477 - 1535 Added Meylan's LB comments 1536 - 1541 Added Bjerke's LB comments 1542 - 1552 | Paul | 2005-11-15 | Need to assign categories for all new comments | D3.0
12 | Vancouver | Categorized all new comments | Paul | 2005-11-15 | Need to split some of Simon's responsibility | D3.0
13 | Vancouver | Comment recat. Comments From 7.3.2.22.9 to 7.3.2.22.7 490 491 1054 1427 1428 Analysis of Simon's workload Many "same as" comments | Paul | 2005-11-15 |  | D3.0
14 | Vancouver | Added Sanwalka's LB comments 1553 - 1562 | Paul | 2005-11-15 |  | D3.0
15 | Vancouver | Re-assigned clauses 12, 15, 17, and 18 to Kwak Per Floyd's request reassigned comment 1303 to 11.11.9.4 | Paul | 2005-11-15 | Ensure everyone is comfortable with their assignments | D3.0
16 | Vancouver | Assigned categories to Sanwalka's comments Split out Beacon and assigned to Joe Kwak Migrate Clause 9 comment to General Category Update Chris Durand's comments to distinguish between Roger's Combined Annex I&J into single category Combined Clause 4&5 into single category | Paul | 2005-11-15 | Update Tim's Comments | D3.0
17 | Vancouver | Added Joe Kwak's forgotten comment Migrate all Clause 5 comments to Clause 4&5 | Paul | 2005-11-16 | Update Tim's Comments | D3.0
18 | Vancouver | Updated Tim's and Floyd's comments | Paul | 2005-11-16 | Update Simon Barbers "Broken References" resolutions. | D3.0
19 | Vancouver | Assigned Comment #180 to Clause 7.3.2.21-22-6 (Kwak) Incorporated Simon Barber's comment resolutions 1214r0 Added new column to track spreadsheet references Added summaries for Editor (To Do and Done) | Paul | 2005-11-16 |  | D3.1
20 | Vancouver | Updated duplciates for (MIB) | Paul | 2005-11-17 |  | D3.1
21 | Vancouver | Added totals | Paul | 2005-11-17 |  | D3.1
22 | 12-22-Telcon | Updated Marty's comments 1405, 356, 579, 737 - re-assigned these to Simon (Broken Reference) | Paul | 2005-12-22 | Get status from Simon if he fixed these comments in D3.1 | D3.1
23
24
25
26
27
28
29
30
31
32
33
34
35
36
37
38
39
40
41
42
43
44
45
46
47
48
49
50

## References
References:
Meetings which Resolve LB79 Comments
10-06-Telcon
10-13-Telcon
10-20-Telcon
10-27-Telcon
11-03-Telcon
11-10-Telcon
Vancouver
11-24-Telcon
12-01-Telcon
12-08-Telcon
12-15-Telcon
12-22-Telcon
12-29-Telcon
01-05-Telcon
01-12-Telcon
Hawaii
Ad-hoc1
Ad-hoc2
Nancy's comment #194 (N or Y) had an "E" changed ot "N"