## Title
IEEE P802.11 Wireless LANs
Submission
Designator: | doc.: IEEE 802.11-06/0263r0
Venue Date: | March 2006
First Author: | Adrian Stephens, Intel
Subject: | TGn Draft Omissions
Full Date: | 2006-02-10
Author(s):
| Ali Raissinia | AliRaissinia@airgonetworks.com
| Art Astrin | art@astrinradio.com
| Assaf Kasher | assaf.kasher@intel.com
| Bruce Kraemer | bruce.kraemer@conexant.com
| Chris Hansen | chansen@broadcom.com
| Daqing Gu | dgu@merl.com
| David Cypher | david.cypher@nist.gov
| George Vlantis | george.vlantis@st.com
| Joe Levy | joseph.levy@interdigital.com
| John Ketchum | johnk@qualcomm.com
| Krishna Pillai | krishna.pillai@wipro.com
| Leonid Epstein | leonide@metalinkbb.com
| Marc de Courville | marc.de.courville@motorola.com
| Matt Smith | matt@atheros.com
| Matthew Fisher | mfischer@broadcom.com
| Peter Loc | ploc@marvell.com
| Rohit Nabar | rnabar@marvell.com
| Sanjiv Nanda | snanda@qualcomm.com
| Sean Coffey | coffey@realtek-us.com
| Solomon Trainin | Solomon.trainin@intel.com
| Srini Kandalas | srini@airgonetworks.com
| Tom Siep | tom.siep@csr.com
| Tomoko Adachi | tomo.adachi@toshiba.co.jp
| Vinko Erceg | verceg@broadcom.com
| Youngsoo Kim | kimyoungsoo@samsung.com
| Yuichi Morioka | morioka@wcs.sony.co.jp
Abstract:
This document contains a list of items that were considered to be possible omissions from the TGn Draft by those
who have been working on the preparation of the initial TGn Draft (TGn Editor and those listed as authors above).
Each omission entry is given a number OMxxx, reports the section number & heading from the TGn Draft
and has a brief description of the omission. (Not all entries have section headings present, but all have a section number).
An annotated version of the TGn Draft is available in the same location as the TGn Draft. This contains
editorial comments on the TGn Draft. The omissions entries are reported in this draft prefixed by "(Ed: OMxxx".
(replacing xxx with the appropriate number)
Notice: This document has been prepared to assist IEEE 802.11. It is offered as a basis for discussion and is not binding on the contributing individual(s) or organization(s). The material in this document is subject to change in form and content after further study. The contributor(s) reserve(s) the right to add, amend or withdraw material contained herein.
Release: The contributor grants a free, irrevocable license to the IEEE to incorporate material contained in this contribution, and any modifications thereof, in the creation of an IEEE Standards publication; to copyright in the IEEE’s name any IEEE Standards publication even though it may include portions of this contribution; and at the IEEE’s sole discretion to permit others to reproduce in whole or in part the resulting IEEE Standards publication. The contributor also acknowledges and accepts that this contribution may be made public by IEEE 802.11.
Patent Policy and Procedures: The contributor is familiar with the IEEE 802 Patent Policy and Procedures <http:// ieee802.org/guides/bylaws/sb-bylaws.pdf>, including the statement "IEEE standards may include the known use of patent(s), including patent applications, provided the IEEE receives assurance from the patent holder or applicant with respect to patents essential for compliance with both mandatory and optional portions of the standard." Early disclosure to the Working Group of patent information that might be relevant to the standard is essential to reduce the possibility for delays in the development process and increase the likelihood that the draft publication will be approved for publication. Please notify the Chair <stuart.kerry@philips.com> as early as possible, in written or electronic form, if patented technology (or technology under patent application) might be incorporated into a draft standard being developed within the IEEE 802.11 Working Group. If you have questions, contact the IEEE Patent Committee Administrator at <patcom@ieee.org>.

## Omissions
Number | Section | Section Headings | Description
OM001 | Introduction |  | Add introduction text
OM002 | 5.3 |  | Modify this clause to account for new logical services, Link adaptation, Transmit beamforming, Antenna selection
OM003 | 5.3.1 |  | Modify this clause to account for new logical services, Link adaptation, Transmit beamforming, Antenna selection
OM004 | 5.3.2 |  | Modify this clause to account for new logical services, Link adaptation, Transmit beamforming, Antenna selection
OM005 | 5.4.8.2 |  | Add explanations for HT functions after clause 5.4.8.2
OM006 | 5.6 |  | Add the HT frames into each appropriate frame class.
OM007 | 6.1.5 | MAC data service architecture | Add a brief explanation of how MSDU is transmitted and received under the use of aggregation schemes
OM008 | 6.1.5 | MAC data service architecture | Update Figure 18
OM009 | 7.1 | MAC frame formats | Add text to indicate that the MAC frame header may contain an HT control field
OM010 | 7.1.2 | General frame format | The Figure 19-MAC frame format should be changed to include the HT field
OM011 | 7.1.2 | General frame format | Add a sentence that the MAC header will be the MPDU header for A-MPDU
OM012 | 7.1.2 | General frame format | Add text to indicate that the MAC frame header may contain an HT control field
OM013 | 7.1.3.1.5 |  | Add a sentence saying that the More Fragments field will be always set to 0 at the originator whenever BlockAck mechanism is used between HT STAs
OM014 | 7.1.3.1.10 |  | Update the description of the order bit to allow its use to signal HT control field existence
OM015 | 7.1.3.5.3 |  | Rework so this makes is consistent with 7.1.3.5.3
OM016 | 7.1.3.5.3 |  | Add the description of N-Immediate BlockAck case in Table 6
OM017 | 7.1.4 | Duration/ID field in data and management frames | Add the explanation of how the field will be for LongNAV case. Also clarify that, for TXOP limit zero case, LongNAV is not used
OM018 | 7.1.4 | Duration/ID field in data and management frames | Change the duration text to account for PSMP
OM019 | 7.2.1.7 | Block Ack Request (BlockAckReq) frame format | Add the conditions to use the modified format and the definition of the modified format
OM020 | 7.2.1.7.1 | Block Ack Request (BlockAckReq) frame format (compressed) | this needs work to fit in to 7.2.1.7 without introducing a new section
OM021 | 7.2.1.8 | Block Ack (BlockAck) frame format | Add the conditions to use the modified format and the definition of the modified format
OM022 | 7.2.2 | Data frames | Add a sentence that the MAC header will be the MPDU header for A-MPDU
OM023 | 7.2.3.1 | Beacon frame format | Add the HT capabilities defined in clause 5.3.1, doc.11-05-1095r5 in Table 8 with clarifying the relation between the MIB attribute. Add the Additional HT Information Elements defined in clause 5.3.2, doc.11-05-1095r5 to Table.8. Notes should be such as "The Additional HT Information Elements are present within Beacon frames generated by APs with dot11XXX true."
OM024 | 7.2.3.4 | Association Request frame format | Add the HT capabilities defined in clause 5.3.1, doc.11-05-1095r5 to Table 10 with clarifying the relation between the MIB attribute
OM025 | 7.2.3.5 | Association Response frame format | Add the HT capabilities and HT additional Information element defined in clause 5.3.1, doc.11-05-1095r5 to Table 11 with clarifying the relation between the MIB attribute
OM026 | 7.2.3.6 | Reassociation Request frame format | Add the HT capabilities defined in clause 5.3.1, doc.11-05-1095r5 to Table 12 with clarifying the relation between the MIB attribute
OM027 | 7.2.3.7 | Reassociation Response frame format | Add the HT capabilities and HT additional Information elements defined in clause 5.3.1, doc.11-05-1095r5 to Table 12 with clarifying the relation between the MIB attribute
OM028 | 7.2.3.8 | Probe Request frame format | Add the HT Capability element to Table 14 Probe Request Frame Body
OM029 | 7.2.3.9 | Probe Response frame format | Add the HT capabilities defined in clause 5.3.1, doc.11-05-1095r5 to Table 15 with clarifying the relation between the MIB attribute. Add the Additional HT Information Elements defined in clause 5.3.2, doc.11-05-1095r5 to Table 15. Notes should be such as "The Additional HT Information Elements are present within Probe Response frames generated by APs with dot11XXX true."
OM030 | 7.3.1.11 | Action field | Missing category code for HT
OM031 | 7.3.1.14 | Block Ack Parameter Set field | Update the description of the policy subfield to reflect HT BA setup
OM032 | 7.3.1.14 | Block Ack Parameter Set field | Modify the sentence for the Buffer Size subfield to say that each buffer is capable of holding a maximum size A-MSDU supported by the device
OM033 | 7.3.2 | Information elements | Missing from Table 26 are entries for HT Capabilities and Additional HT Information Elements
OM034 | 7.3.2.20 | Channel Switch Announcement element | Modify the Channel Switch Announcement element defined in clause 7.3.2.20 so that switching to/from 40 MHz channel is enabled
OM035 | 7.3.2 | Information elements | TBD (transition time field encoding) needs to be resolved
OM036 | 7.4.1.5 | Channel Switch Announcement frame format | OM036 Modify the Channel Switch Announcement frame that it can inform switching to/from 40 MHz channel
OM037 | 7.4.3.1 | DLS Request frame format | Add the HT capabilities defined in clause 5.3.1, doc.11-05-1095r5 to Table 51 and also explain it thereafter
OM038 | 7.4.3.2 | DLS Response frame format | Add the HT capabilities defined in clause 5.3.1, doc.11-05-1095r5 to Table 51 and also explain it thereafter
OM039 | 7.4.7 | HT Management Action Frames details | Add a list of HT management action value field values
OM040 | 9.1.5 |  | Add a sentence that fragmentation is not used for data transfer between HT STAs under BlockAck mechanism. In this case, the dot11FragmentationThreshold is void
OM041 | 9.2.3 |  | Modify description to account for the new RIFS IFS
OM042 | 9.2.5.4 |  | Modify the subclause to reflect changes in the CTS timeout due to the dual CTS procedure
OM043 | 9.2.6 |  | consider effect of A-MPDU and A-MSDU aggregation on this section. In particular related to RTS threshold
OM044 | 9.3.3 |  | Change the sentence "MaxMPDUTime is the time to transmit the maximum-sized MAC frame, expanded by security mechanisms, …" to include the concepts of A-MSDU and A-MPDU
OM045 | 9.3.3.3 |  | Change the two sentences, "The maximum value for CFPMaxDuration is the duration of …" and "MaxMPDUTime is the time to transmit …", to reflect the concepts of A-MSDU, A-MPDU, and Extended BlockAck.
OM046 | 9.4 | Fragmentation | Add a sentence to the last paragraph to clarify how the transmit MSDU timer and the dot11MaxTransmitMSDULifetime will be treated when A-MSDU is used
OM047 | 9.5 | Defragmentation | Update to recognize the concept of A-MSDU
OM048 | 9.6 | Multirate support | Modify the subclause to reflect necessary changes to modify restrictions on control rate transmissions for the STBC case
OM049 | 9.7 | MSDU transmission restrictions | Change the 3rd paragraph so that it corresponds to N-Immediate BlockAck
OM050 | 9.7 | MSDU transmission restrictions | Add a sentence to clarify the definition of aMaxMSDUTransmitLifetime when A-MSDU is used
OM051 | 9.9.1.2 | EDCA TXOPs | Needs rework
OM052 | 9.9.1.4 | Multiple frame transmission in an EDCA TXOP | Needs rework
OM053 | 9.9.1.6 |  | Add a sentence to the last paragraph to clarify how the transmit MSDU timer and the dot11EDCATableMSDULifetime will be treated when A-MSDU is used
OM054 | 9.9.3.2 |  | Add a sentence in the 2nd item in the 2nd paragraph to explain how the minimum TXOP duration will be when aggregation schemes are used
OM055 | 9.10.1 | Introduction | Add a sentence that the word QSTA covers also the HT STA, or that a HT STA will behave the same with the QSTA unless if it is specified
OM056 | 9.10.2 | Setup and modification of the Block Ack parameters | Modify the sentence "The Block Ack Policy and Buffer Size fields in the ADDBA Request frame are advisory and may be changed by the recipient." to reflect HT BA policy operation
OM057 | 9.12 | Frame exchange sequences | Add the frame exchanges introduced by .11n
OM058 | 9.9 | HCF | Add a new subclause to existing subclause 9.9 to describe NAV operation and transmission rules during PSMP, that an exception for transmission while NAV is non-zero needs to be made for a STA which has received a PSMP frame containing an allotted ULT
OM059 | 9.18.1.1 | PSMP sequence | Text contains a TBD
OM060 | 10.3.2.2.2 |  | Add the HT capabilities (defined in clause 5.3.1, doc.11-05-1095r5) to the list of BSSDescription in clause 10.3.2.2.2 with clarifying the relation between the MIB attribute. Add the Additional HT Information Elements (defined in clause 5.3.2, doc.11-05-1095r5) to the list of BSSDescription in clause 10.3.2.2.2.
OM061 | 10.3.6.1.2 |  | Add the HT capabilities (defined in clause 5.3.1, doc.11-05-1095r5) to clause 10.3.6.1.2 with clarifying the relation between the MIB attribute
OM062 | 10.3.6.2.2 |  | Add the HT capabilities (defined in clause 5.3.1, doc.11-05-1095r5) to clause 10.3.6.2.2 with clarifying the relation between the MIB attribute
OM063 | 10.3.6.3.2 |  | Add the HT capabilities (defined in clause 5.3.1, doc.11-05-1095r5) to clause 10.3.6.3.2 with clarifying the relation between the MIB attribute
OM064 | 10.3.6.4.2 |  | Add the HT capabilities (defined in clause 5.3.1, doc.11-05-1095r5) to clause 10.3.6.4.2 with clarifying the relation between the MIB attribute
OM065 | 10.3.7.1.2 |  | Add the HT capabilities (defined in clause 5.3.1, doc.11-05-1095r5) to clause 10.3.7.1.2 with clarifying the relation between the MIB attribute
OM066 | 10.3.7.2.2 |  | Add the HT capabilities (defined in clause 5.3.1, doc.11-05-1095r5) with clarifying the relation between the MIB attribute
OM067 | 10.3.7.3.2 |  | Add the HT capabilities (defined in clause 5.3.1, doc.11-05-1095r5) with clarifying the relation between the MIB attribute
OM068 | 10.3.7.4.2 |  | Add the HT capabilities (defined in clause 5.3.1, doc.11-05-1095r5) with clarifying the relation between the MIB attribute
OM069 | 10.3.10.1.2 |  | Add the HT capabilities (defined in clause 5.3.1, doc.11-05-1095r5) to clause 10.3.10.1.2 with clarifying the relation between the MIB attribute. Add the Additional HT Information Elements (defined in clause 5.3.2, doc.11-05-1095r5) to clause 10.3.10.1.2 when the type of the BSS is INFRASTRUCTURE
OM070 | 10.3.15.1 |  | Change the Channel Number to Control Channel Number and add the Extension Channel Offset to MLME-CHANNELSWITCH.request primitive if 40 MHz is enabled after switching the channel
OM071 | 10.3.15.3 |  | Change the Channel Number to Control Channel Number and add the Extension Channel Offset to MLME-CHANNELSWITCH.indication primitive if 40 MHz is enabled after switching the channel
OM072 | 10.4 | PLME SAP interface | Add updates to TXVECTOR and RXVECTOR matching functionality provided by clause 20
OM073 | 10.4 | PLME SAP interface | Clarify that the aMPDUMaxLength is 65535 octets
OM074 | 10.4.3.2 |  | update description column for aMPDUMaxLength regarding A-MPDU
OM075 | 11.2.1.3 |  | Modify this clause to account for the optional STBC secondary beacon transmission and the accompanying transmission of copies of the buffered MCAST and BCAST frames
OM076 | 11.2.1.5 |  | Modify this clause to account for the optional STBC secondary beacon transmission and the accompanying transmission of copies of the buffered MCAST and BCAST frames
OM077 | 11.2.1.6 |  | Modify this clause to account for the optional STBC secondary beacon transmission and the accompanying transmission of copies of the buffered MCAST and BCAST frames
OM078 | 11.2.1.7 |  | Modify this clause to account for the optional STBC secondary beacon transmission and the accompanying transmission of copies of the buffered MCAST and BCAST frames
OM079 | 11.2.1.8 |  | Modify this clause to account for the optional STBC secondary beacon transmission and the accompanying transmission of copies of the buffered MCAST and BCAST frames
OM080 | 11.17.1 | Rules for Operation at PCO AP | Text contains a TBD
OM081 | 20.1 | Introduction | Introduction needs expansion, include descriptions for the following: MIMO-OFDM PHY; Frequency bands; Frequency bandwidths (20/40 MHz); Mandatory data rates; Modulation; # of subcarriers; Coding rates; Optional BF, LDPC codes and sounding
OM082 | 20.1 | Introduction | Need to replace this pargraph with a paragraph describing the place of section 20 as part of the baseline document
OM083 | 20.1 | Introduction | Clarify that the aMPDUMaxLength is 65535 octets.
OM084 | 20.1.2 | High Throughput PHY functions | add text that describes PHY functional entities
OM085 | 20.1.2.1 | High Throughput PLCP sublayer | add text that describes PLCP sublayer relationship to the MAC and PMD sublayer
OM086 | 20.1.2.2 | High Throughput PMD sublayer | add text that describes function of the PMD sublayer
OM087 | 20.1.2.3 | PHY management entity (PLME) | add text that describes PLME relationship to the MAC and PHY functions
OM088 | 20.1.2.4 | Service specification method | add text that describes role of figures and state diagrams -models vs. real implementation
OM089 | 20.1.3 | Operating Mode | HT Duplicate mode is missing
OM090 | 20.2.2 | TXVECTOR parameters | Incomplete
OM091 | 20.2.3 | RXVECTOR parameters | Incomplete
OM092 | 20.3.1 | Introduction | add text that describes PLCP function
OM093 | 20.3.2.2 | Overview of the PPDU encoding process | add text that describes PPDU encoding process – steps
OM094 | 20.3.3.1 | Introduction | Incomplete
OM095 | 20.3.3.2.2.1 | Cyclic shift for the High Throughput portion of Mixed Mode preamble | Need to edit t o make specific to HT portion of MM preamble
OM096 | 20.3.3.3 | Greenfield preamble | incomplete – need some introductory descriptive text
OM097 | 20.3.3.4 | Cyclic shift for the High Throughput portion of Mixed Mode preamble | incomplete – add reference to table 53
OM098 | 20.3.3.5 | High throughput short training field | incomplete, consider reference to 20.3.3.2.2.3
OM099 | 20.3.3.5.1 | High Throughput signal field | incomplete, need descriptive text, consider adding reference to 20.3.3.2.2.2
OM100 | 20.3.3.5.1 | High Throughput signal field | incomplete - PHTLTF not defined
OM101 | 20.3.3.5.2 | High throughput long training field | incomplete – add descriptive text
OM102 | 20.3.3.5.2 | High throughput long training field | incomplete – parameters are not defined
OM103 | 20.3.7 | Regulatory Requirements | incomplete
OM104 | 20.3.9 | Transmit and receive in-band and out-of-band spurious transmissions | add text, refer to FCC
OM105 | 20.3.10 | Transmitter RF delay | define Tx RF delay
OM106 | 20.3.11 | Slot time | define slot time in microseconds
OM107 | 20.3.12 | Transmit and receive port impedance | define impedance in Ohms
OM108 | 20.3.13 | Transmit and receive operating temperature range | define temperature in C
OM109 | 20.3.14.7 | Symbol clock frequency tolerance | define clock frequency tolerance in ppm
OM110 | 20.3.14.8 | Modulation accuracy | Incomplete
OM111 | 20.3.14.8.1 | Transmit center frequency leakage | define leakage in dB
OM112 | 20.3.14.8.2 | Transmitter constellation error | add table and corresponding text – error versus data rate
OM113 | 20.3.14.8.3 | Transmitter modulation accuracy (EVM) test | add descriptive text, equations, and test procedure
OM114 | 20.3.15.1 | Receiver minimum input sensitivity | add text and data rate dependent table
OM115 | 20.3.15.2 | Adjacent channel rejection | define adjacent channel rejection relative to the desired and interfering signals
OM116 | 20.3.15.3 | Non-adjacent channel rejection | define non-adjacent channel rejection relative to the desired and interfering signals
OM117 | 20.3.15.4 | Receiver maximum input level | define maximum input level in dBm
OM118 | 20.3.15.5 | Clear channel assessment (CCA) sensitivity | define CCA sensitivity
OM119 | 20.3.16 | PLCP transmit procedure | add descriptive text and Figure
OM120 | 20.3.17 | PLCP receive procedure | add descriptive text and Figure
OM121 | 20.4.1 | PLME_SAP sublayer management primitives | add descriptive text & identify any missing sections
OM122 | 20.4.2 | PHY management information base | add descriptive text
OM123 | 20.4.3 | TXTIME calculation | add text and TXTIME calculation formula
OM124 | 20.4.4 | PHY characteristics | add descriptive text and include table with parameters
OM125 | 20.5.1 | Scope and field of application | add descriptive text
OM126 | 20.5.2 | Overview of service | add descriptive text
OM127 | 20.5.3 | Overview of interactions | add descriptive text
OM128 | 20.5.4 | Basic service and options | add descriptive text
OM129 | 20.5.4.1 | PMD_SAP peer-to-peer service primitives | add descriptive text
OM130 | 20.5.4.2 | PMD_SAP sublayer-to-sublayer service primitives | add descriptive text
OM131 | 20.5.4.3 | PMD_SAP service primitive parameters | add descriptive text
OM132 | 20.5.5 | PMD_SAP detailed service specification | add descriptive text
OM133 | 20.5.5.1 | PMD_DATA.request | add functionality description
OM134 | 20.5.5.2 | PMD_DATA.indicate | add functionality description
OM135 | 20.5.5.3 | PMD_TXSTART.request | add functionality description
OM136 | 20.5.5.4 | PMD_TXEND.request | add functionality description
OM137 | 20.5.5.5 | PMD_TXPWRLVL.request | add functionality description
OM138 | 20.5.5.6 | PMD_RATE.request | add functionality description
OM139 | 20.5.5.7 | PMD_RSSI.indicate | add functionality description
OM140 | 5 | General description | A description of a HT STA should be added to clause 5, possibly re-using this material
OM141 | 20.5.5.8 | PMD_RCPI.indicate | add functionality description
OM142 | 20.3.2 | PLCP frame format | Is STBC adequately covered? – consider introducing DLTF and ELTF
OM143 | 20.3.4.3.3.4 | LDPCC PPDU encoding process | Consider adding specification of how this affects the contents of the Length field in HT-SIG, and also effect on PHY data SAP

## References
References:
IEEE P802.11n-D0.01.doc