## Title
IEEE P802.11 Wireless LANs
Submission
Designator: | doc.: IEEE 802.11-06/0537-00
Venue Date: | April 2006
First Author: | Bill Marshall, TGr Editor
Subject: | Resolution of comments received during Letter Ballot 82
Full Date: | 2006-04-05
Author(s): | Bill Marshall
ATT Labs Research
Florham Park, New Jersey
Phone: (973) 360-8718
Fax: (973) 360-8871
email: wtm@research.att.com
Abstract:
Letter Ballot 79 was a vote to submit the contents of document IEEE 802.11 "r" Draft 1.0 to Sponsor Ballot, and ran for 40 days starting
26 November 2005, and ending on 4 January 2006.
Letter Ballot 82 was a recirculation ballot, based on IEEE 802.11 "r" Draft 2.0 and the resolved comments included in 11-06-1254-29, and
ran for 20 days starting 17 March 2006 and ended on 4 April 2006.
This document contains the comments received during Letter Ballot 82, and their resolutions.
Notice: This document has been prepared to assist IEEE 802.11. It is offered as a basis for discussion and is not binding on the contributing individual(s) or organization(s). The material in this document is subject to change in form and content after further study. The contributor(s) reserve(s) the right to add, amend or withdraw material contained herein.
Release: The contributor grants a free, irrevocable license to the IEEE to incorporate material contained in this contribution, and any modifications thereof, in the creation of an IEEE Standards publication; to copyright in the IEEE’s name any IEEE Standards publication even though it may include portions of this contribution; and at the IEEE’s sole discretion to permit others to reproduce in whole or in part the resulting IEEE Standards publication. The contributor also acknowledges and accepts that this contribution may be made public by IEEE 802.11.
Patent Policy and Procedures: The contributor is familiar with the IEEE 802 Patent Policy and Procedures <http:// ieee802.org/guides/bylaws/sb-bylaws.pdf>, including the statement "IEEE standards may include the known use of patent(s), including patent applications, provided the IEEE receives assurance from the patent holder or applicant with respect to patents essential for compliance with both mandatory and optional portions of the standard." Early disclosure to the Working Group of patent information that might be relevant to the standard is essential to reduce the possibility for delays in the development process and increase the likelihood that the draft publication will be approved for publication. Please notify the Chair <stuart.kerry@philips.com> as early as possible, in written or electronic form, if patented technology (or technology under patent application) might be incorporated into a draft standard being developed within the IEEE 802.11 Working Group. If you have questions, contact the IEEE Patent Committee Administrator at <patcom@ieee.org>.

## Comments
Project # P802.11r/D2.0, LB82 Comment Resolution
CID | Name or person submitting comment, (by Editor) | Comment Number, in the format LASTNAME/# (by Editor) | Clause Number. Provided by Commenter. | Page Number. Provided by Commenter. | Line Number. Provided by Commenter. | Type of Comment (T) Technical, (E) Editorial. Provided by Commenter. | Part of No Vote | Page /Line, P.LL (by Editor) | Clause (assigned by Editor) | Type E/T/ TT (Trivial Technical) (Editor) | Comment | Proposed Change | Resolution | Comment Group # | Issue # | Assigned to: | Major Clause | Status of Comment Group | prev ballot vs updated ballot | Updated Ballot D | Updated Ballot E | Updated Ballot F | Updated Ballot G | Updated Ballot H | Updated Ballot L | Updated Ballot M
| Cam-Winget, Nancy | CamWinget/92 | general |  |  | E | N | 0 | General | E | Pre-reserve and reserve are still used interchangably. Update the document to use "reserve" only. | Provided in the comment |  |  |  |  | General
| Ciotti, Frank | Ciotti/38 | all |  |  | E | N | 0 | General | E | The terms "Mobility Domain" and "mobility domain" are used throughout the draft. | Throughout draft, be consistent with usage. Since Mobility Domain is defined in clause 3, use "Mobility Domain" |  |  |  |  | General | Discuss
| Harkins, Dan | Harkins/12 | 5.4.8.2 | 11 | 5-8 | E | N | 0 | 5.4.8.2 | E | The MDC is not show in figure 7A | Get rid of the MDC, don’t bother putting it in the figure, just remove the whole concept. I don’t understand how that can be in scope of the TG. |  |  |  |  | Clause 5.4 | Discuss
| Harkins, Dan | Harkins/17 | 8.A.3 | 83 | 42 | E | N | 0 | 8A.3 | E | There are two 8.A.3 sections, one on p.78 line 50 and one on p83 line 42 | Make the second one be 8.A.3.1 or 8.A.4 or whatever the editor feels comfortable with. |  |  |  |  | Clause 8A.3 | Discuss
| Kruys, Jan | Kruys/09 | 5 | n.a. |  | T | Y | 0 | General | T | This draft goes well beyond what is necesssary for a wireless LAN standard: a) the performance improvement promised by the new hand-over procedures have not been demonstrated and even if a demonstration would have been supplied, its applicability to actual situations would be hard to assess because of the many factors that influence events in a wireless LAN operating in license exempt spectrum. b) the security architecture proposed specifies many entities that are fully outside the scope of 802.11 - e.g. the Remote Request Broker and the Mobility Domain Controller. In fact, the upper layers of the key heirarchy should be left to other standards - or should be dealt with later if and when 802.21 solves the issues related to intersystems handover. Similary, the security aspects of mesh networks have not been analysed and documented by TGs and to avoid incompatibilities between the two amendments, -r should delay fixing the security architecture. Therefore the -r amendtment should be reduced in scope to specification of the handover protocol based on the assumption that another source will specify how the PTK and is derivatives are obtained/derived by STA and AP. Such delay would also buy some time to get a better insight into the efficacy of the reservation mechanisms. | Remove the reservation part - only leave basic Fast Transition option. Move the key heirarchy to an informative annex and describe only the interaction between STA and AP. This would cause a significant reduction in clause 8.5A as only the operation to derive PMK-R1 would be left together with the derivation of the working keys. |  |  |  |  | General | Discuss | 0 | 5 | n.a. |  | T | Y | This draft goes well beyond what is necesssary for a wireless LAN standard: a) the performance improvement promised by the new hand-over procedures have not been demonstrated and even if a demonstration would have been supplied, its applicability to actual situations would be hard to assess because of the many factors that influence events in a wireless LAN operating in license exempt spectrum. b) the security architecture proposed specifies many entities that are fully outside the scope of 802.11 - e.g. the Remote Request Broker and the Mobility Domain Controller. In fact, the upper layers of the key heirarchy should be left to other standards - or should be dealt with later if and when 802.21 solves the issues related to intersystems handover. Similary, the security aspects of mesh networks have not been analysed and documented by TGs and to avoid incompatibilities between the two amendments, -r should delay fixing the security architecture. Therefore the -r amendtment should be reduced in scope to specification of the handover protocol based on the assumption that another source will specify how the PTK and is derivatives are obtained/derived by STA and AP. Such delay would also buy some time to get a better insight into the efficacy of the reservation mechanisms. | Remove the reservation part - only leave basic Fast Transition option. Move the key heirarchy to an informative annex and describe only the interaction between STA and AP. This would cause a significant reduction in clause 8.5A as only the operation to derive PMK-R1 would be left together with the derivation of the working keys.
| Sood, Kapil | Sood/184 | 8.5A.1 | 51 | 64 | E | N | 0 | 8.5A.1 | E | This Figure is not needed. Figure in next page already covers this. | Delete this Figure. |  |  |  |  | Clause 8.5A.1 | Discuss | 0 | 8.5A.1 | 51 | 64 | E | N | This Figure is not needed. Figure in next page already covers this. | Delete this Figure.
| Sood, Kapil | Sood/187 | 8.5A.1 | 53 | 62 | E | N | 0 | 8.5A.1 | E | This Figure is not needed. Figure in previous page already covers this. | Delete this Figure. |  |  |  |  | Clause 8.5A.1 | Discuss | 0 | 8.5A.1 | 53 | 62 | E | N | This Figure is not needed. Figure in previous page already covers this. | Delete this Figure.
| Stephens, Adrian | Stephens/10 |  | 1 |  | E | N | 0 | General | E | Request some indication of what the different change-marking colours mean in the text. | [5 empty] | General | Discuss
| Stephens, Adrian | Stephens/11 | Generally |  |  | E | N | 0 | General | E | Please can we have the new text in some colour that has a reasonable intensity contrast with the background. Bright green on which is barely readable on my monitor. | [5 empty] | General | Discuss
| Stephens, Adrian | Stephens/12 | Generally | 53 | 17 | E | N | 0 | General | E | Scan for use of the word "Clause". Most of the 186 instances are wrong. Clause is only used when followed by a clause number (Heading 1 level). References to a subclause number (heading level >1) are made without use of any (sub-)clause word, e.g. "see 3.2.4". | [5 empty] | General | Discuss
| Walker, Jesse | Walker/009 | All | 0 | 0 | E | N | 0 | General | E | The elimination of several unneeded acronyms has drastically improved the readability of the document from draft 1.0! | None! |  |  |  |  | General | Discuss
| Walker, Jesse | Walker/010 | All | 0 | 0 | T | Y | 0 | General | T | I must confess that I gave up half way through the draft, after nearly 400 comments, at which point I wanted to throw up my hands and express outrage at being forced to review a document that is obviously nowhere close to being ready for letter ballot. I expect there are very many serious issues in the second half of the document that I have not addressed. Unfortunately I see almost no tangible progress since the joint proposal was adopted a year ago. Still missing is the mapping of the functional model from the joint proposal onto 802.11 architectural elements, defined interfaces between the components, etc. What is missing is any attempt to disassemble the design and put it back together again in terms of 802.11 and 802.1X components. That is how standards are written. TGr seems stuck in some kind of "can't see the forest for the trees" dynamic. I am coming to the conclusion that TGr is arguing about numbers of angels on pins instead of bigger issues because no one on the planet, including no one in TGr, has any idea how the 802.11r design works and therefore no one can get their intellectual arms around the design. This is a sign that either the design far exceeds all human understanding, in which case it must be radically simplified to succeed, or else that collectively we have failed to do any of the system engineering required to transform the joint proposal design we adopted a year ago into a real specification. I suspect there is a bit of both. | TGr to stop worrying about when 802.11r is ratified or goes to Sponsor Ballot or whatever, and start to deal with the basic engineering issues presented by the design it adopted. The task is just basic system engineering: decompose the logical design into components and data flows, map the concepts into defined 802.11 components, and evalute whether the result meets the requirements. Iterate until there is a internally consistent and completely mechanical scheme that can be shown to satisfy all of the requirements. |  |  |  |  | General | Discuss
| Walker, Jesse | Walker/167 | 7.3.2.47.2 | 38 | 29 | E | N | 0 | 7.3.2.46.2 | E | (page/line nos wrt to the red-line draft) | The presentation would be more in line with the stylistic conventions of the base standard if the order of Table 43E and Figure 113Y were interchanged |  |  |  |  | Clause 7.3 | Discuss
| Walker, Jesse | Walker/329 | 8A.1 | 64 | 50 | T | Y | 0 | 8A.1 | T | There is a more fundamental architectural issue that must be addressed, namely, which architectural component chooses whether to use 802.11i or 802.11r. This has to be part of the overall model, even if it turns out that the particular details are out of scope of 802.11r (page/line nos wrt to the red-line draft) | TGr to reach conensus on which architectural entity makes the decision of whether to use 802.11i or 802.11r within an ESS. The 802.11r specification to be updated to reflect this decision. |  |  |  |  | Clause 8A.1 | Discuss
| Zaks, Artur | Zaks/20 | 11 |  |  | T | Y | 0 | 11 | T | The behavior of DLS operation during Fast Transition is not defined. The use case: STA1 and STA2 have established DLS at AP1. STA1 ( or both) move to BSS2. It is possible that DLS can be retained in the BSS2 or will exist between two BSSes: STA1 will roam to BSS2, STA2 will stay at BSS1. | Define the DLS operation under the Fast Transition. |  |  |  |  | Clause 11
| Marshall, Bill | Marshall/09 | frontmatter | i | 2 | E | N | 0.01 | Boilerplate | E | Identification of base standard does not belong here | Remove this line |  |  |  |  | Boilerplate | Discuss
| Marshall, Bill | Marshall/13 | frontmatter | v | 39 | E | N | 0.02 | Boilerplate | E | Missing names | Add "Du Hanmei", "Martin Lefkowitz", and "Zhibin Lin" as contributors |  |  |  |  | Boilerplate | Discuss
| Ciotti, Frank | Ciotti/10 | Introduction | iii | 11 | E | N | 0.11 | Introduction | E | Wording | change the last sentence of the first paragraph as follows: "The STA determines when to transition and to which Access Point (AP) to transition based on…" |  |  |  |  | Boilerplate | Discuss
| Cam-Winget, Nancy | CamWinget/89 | introduction | iii | 18 | E | N | 0.18 | introduction | E | STA is used to indicate only client; in other 802.11 amendments, STA can mean either AP or client. | The description commencing on line 15 could be updated to reflect that the STA is a non-AP STA. |  |  |  |  | Boilerplate
| Ciotti, Frank | Ciotti/11 | Introduction | iii | 25 | E | N | 0.25 | Introduction | E | Bullets 4 & 5 apply only to an RSN. | Precede bullets 4 & 5 with "In an RSN…" |  |  |  |  | Boilerplate | Discuss
| Cam-Winget, Nancy | CamWinget/90 | introduction | iii | 29 | E | N | 0.29 | introduction | E | This line does not mention that TSPEC can be provided in re-association request. | Please clarify |  |  |  |  | Boilerplate
| Kumar, Rajneesh | Kumar/18 | Introduction | iii | 29 | T | Y | 0.29 | Introduction | TT | There is no such thing as STA issuing a admission control request | Replace the sentence with "For a QSTA connected to a QAP, the STA may request QoS resources by issuing one or more ADDTS requests". |  |  |  |  | Boilerplate | Discuss
| Ciotti, Frank | Ciotti/12 | Introduction | iii | 35 | E | N | 0.35 | Introduction | E | It is not clear what "It" is the last sentence of the third paragraph. Is "it" referring to "The Fast BSS Transition Mechanism" or "The overall changes"? If the latter, should be "They" instead. | In the last sentence, replace "It preserves…" with "The Fast BSS Transition Mechanism preserves…" |  |  |  |  | Boilerplate | Discuss
| Ciotti, Frank | Ciotti/13 | Introduction | iii | 40 | E | N | 0.4 | Introduction | E | I thought we removed the term "pre-reserve" | Replace "pre-reserve" with "reserve" |  |  |  |  | Boilerplate | Discuss
| Ciotti, Frank | Ciotti/14 | Introduction | iii | 43 | E | N | 0.43 | Introduction | E | Wording | Replace "...address the solution to when…" with "…address the solution of when…" |  |  |  |  | Boilerplate | Discuss
| Ciotti, Frank | Ciotti/15 | Introduction | iii | 49 | E | N | 0.49 | Introduction | E | Wording | Replace "The QBSS metrics…" with "These QBSS metrics…" |  |  |  |  | Boilerplate | Discuss
| Malinen, Jouni | Malinen/09 | Contents | ix | 39- | E | N | 0.8 | Boilerplate | E | 8A.5 is in incorrect location in Contents and page numbers from 8A forwarded are not up-to-date with the document. | Move 8A.5 to correct location in Contents and update page numbers. |  |  |  |  | Boilerplate | Discuss
| Marshall, Bill | Marshall/14 | frontmatter | ix | 38 | E | N | 0.8 | Boilerplate | E | Table of contents doesn't match document | Fix Table of Contents |  |  |  |  | Boilerplate | Discuss
| Marshall, Bill | Marshall/10 | frontmatter | i | 9 | E | N | 1.01 | Boilerplate | E | Missing line "P802.11rTM/D2" | Add it |  |  |  |  | Boilerplate | Discuss
| Marshall, Bill | Marshall/11 | frontmatter | i | 14 | E | N | 1.05 | Boilerplate | E | Name of standard wrong | Change to "Local and Metropolitan Area Networks -" |  |  |  |  | Boilerplate | Discuss
| Marshall, Bill | Marshall/12 | frontmatter | i | 21 | E | N | 1.09 | Boilerplate | E | Name of standard wrong | Change to "Wireless LAN Medium…" |  |  |  |  | Boilerplate | Discuss
| Ciotti, Frank | Ciotti/09 | 0 | i | 22 | E | N | 1.12 | Boilerplate | E | The words "physical layer" in the title should be capitalized to be consistent with the base standard | see comment |  |  |  |  | Boilerplate | Discuss
| Ciotti, Frank | Ciotti/16 | 1 | 1 | 11 | E | N | 1.12 | Boilerplate | E | The words "physical layer" in the title should be capitalized to be consistent with the base standard | see comment |  |  |  |  | Boilerplate | Discuss
| Marshall, Bill | Marshall/15 | frontmatter | 1 | 34 | E | N | 1.34 | Boilerplate | E | "Replace" should be bold italic | make bold |  |  |  |  | Boilerplate | Discuss
| Stephens, Adrian | Stephens/09 |  | 1 | 38 | E | N | 1.38 | General | E | Please note that "NOTE - " is described in the IEEE-SA style guide as the way to introduce a note in a published standard. Reusing exactly the same syntax for editorial notes not intended to persist to publication is going to cause confusion as to which is which. Also I think the red text was suppose to have strikeout. | Suggest "Editorial Note:" or similar to replace it. |  |  |  |  | General | Discuss
| Chen, Lily | Chen/09 | 3.98 | 4 | 1 | T |  | 4.02 | 3.98 | T | PMK is not derived from an EAP method. MSK is derived from an EAP method. Suggest change. (see next column). | "The PMK may be derived from a key generated by an Extensible Authentication Protocol (EAP) method." |  |  |  |  | Clause 3.9 | Discuss
| Marshall, Bill | Marshall/16 | 3 | 4 | 18 | E | N | 4.18 | 3 | E | Change editor's instructions to "Insert the following new definitions" | As in comment |  |  |  |  | Clause 3 | Discuss
| Kneckt, Jarkko | Kneckt/09 | 3 | 4 | 24-25 | T | Y | 4.24 | 3 | T | the text describing the FAST BSS Transition Initial association is ambiguos. One could think this is used in every type of Fast BSS Transition procedure, whereas in 8A.3 it is clearly stated this is valid only for RSN. | Clarify text to indicating "an association or reassociation procedure in an RSN during which …" |  |  |  |  | Clause 3 | Discuss
| Marshall, Bill | Marshall/17 | 3 | 4 | 24ff | E | N | 4.24 | 3 | E | Provide proper insertion place for definitions | 3.57A, 3.87A, 3.87B, 3.96A, 3.96B, 3.98A, 3.98B, 3.98C, 3.98D, 3.100A, 3.106A, 3.106B, 3.125A, 3.125B |  |  |  |  | Clause 3 | Discuss
| Walker, Jesse | Walker/011 | 3 | 5 | 58 | E | N | 4.24 | 3 | E | The definition does not make any reference to "initial" (page/line nos wrt to the red-line draft) | Either update the definition to indicate what is "initial" about, or else remove "initial" from the name. |  |  |  |  | Clause 3 | Discuss
| Stolpman, Victor | Stolpman/12 | 3 | 4 | 29 | T | Y | 4.29 | 3 | TT | Text "When Fast BSS Transition is enabled, the mobility domain provides ..." is ambiguos. If Fast BSS Transition is not enabled, why should the Mobility Domain Identifier be provided? | Change to "The mobility domain is used when Fast BSS Transition is enabled and provides …" |  |  |  |  | Clause 3 | Discuss
| Walker, Jesse | Walker/012 | 3 | 5 | 64 | E | N | 4.29 | 3 | E | "assurances" has a specific meaning in a specification that describes security. The usage here has nothing to do with that meaning. (page/line nos wrt to the red-line draft) | Replace "assurances" with "services" |  |  |  |  | Clause 3 | Discuss
| Stolpman, Victor | Stolpman/09 | 3 | 4 | 30 | T | Y | 4.3 | 3 | TT | "(1) use of Fast BSS Transition procedures is possible between any two BSSs using either direct communication or through the STA’s existing association with its current AP; (2) a common key hierarchy is accessible at all BSSs; and (3) access to common network services is available through all BSSs": the text never indicates this is true only for BSS whose APs advertise the same Mobility Domain Identifier. The text indicates that "APs in the same mobility domain advertise the same Mobility Domain Identifier", but this does not imply that assurances (1), (2) and (3) are true only for BSSs in the same Mobility Domain. | Modify text to "(1) use of Fast BSS Transition procedures is possible between any two BSSs in the same mobility domain using either direct communication or through the STA’s existing association with its current AP; (2) a common key hierarchy is accessible at all BSSs in the same mobility domain ; and (3) access to common network services is available through all BSSs in the same mobility domain." |  |  |  |  | Clause 3 | Discuss
| Walker, Jesse | Walker/013 | 3 | 6 | 2 | E | N | 4.33 | 3 | E | "…BSSs. APs…" (page/line nos wrt to the red-line draft) | Use "BSS" or "AP" consistently |  |  |  |  | Clause 3 | Discuss
| Walker, Jesse | Walker/014 | 3 | 6 | 5 | T | Y | 4.36 | 3 | TT | No mention of bit ordering (page/line nos wrt to the red-line draft) | Insert a reference to Clause 7.1.1 for the bit ordering |  |  |  |  | Clause 3 | Discuss
| Walker, Jesse | Walker/015 | 3 | 6 | 13 | E | N | 4.45 | 3 | E | "…the RRB…" RRB has not yet been defined. (page/line nos wrt to the red-line draft) | Spell out what RRB means, as this is the first place in the document where it is used |  |  |  |  | Clause 3 | Discuss
| Walker, Jesse | Walker/016 | 3 | 6 | 14 | E | N | 4.45 | 3 | E | "…communication…are…" Grammar (page/line nos wrt to the red-line draft) | "…communication…is…" or "…communications..are…" |  |  |  |  | Clause 3 | Discuss
| Ciotti, Frank | Ciotti/17 | 3.190 | 4 | 46 | E | N | 4.46 | 3.190 | E | Consistency in wording | change the second sentence of the defintion as follows: "...and via a Remote Request encapsulation method between the RRB and the target AP." |  |  |  |  | Clause 3.1 | Discuss
| Sood, Kapil | Sood/009 | 3.184 | 4 | 46 | T | Y | 4.46 | 3.190 | TT | Action Frames are between the SMEs, and hence, not between the SME on STA and RRB on AP. If so, then RRB is a service within SME. | Clarify. |  |  |  |  | Clause 3.1 | Discuss | 0 | 3.184 | 4 | 46 | T | Y | Action Frames are between the SMEs, and hence, not between the SME on STA and RRB on AP. If so, then RRB is a service within SME. | Clarify.
| Walker, Jesse | Walker/017 | 3 | 6 | 18 | E | N | 4.47 | 3 | E | "…a Remove Request encapsulation method." This is not a method; it is a protocol (page/line nos wrt to the red-line draft) | Drop the word "method." |  |  |  |  | Clause 3 | Discuss
| Chen, Lily | Chen/10 | 3.191 | 4 | 51 | E |  | 4.51 | 3.191 | E | It is not clear what "all a mobile device's keys" are. The definition is not consistent with PMK-R1 definition. Recommend to chenge. | "The first level of the FT key hierarchy; the PMK-R0 is known to both the STA and the R0 key holder and is used to derive PMK-R1 keys. " |  |  |  |  | Clause 3.1 | Discuss
| Jokela, Jari | Jokela/09 | 3.191 | 4 | 51 | E | N | 4.51 | 3.191 | TT | mobile device's' - would it be better to use term 'STA' instead of 'device' | Consider replacing 'device' with 'STA' |  |  |  |  | Clause 3.1 | Discuss
| Malinen, Jouni | Malinen/20 | 3 | 4 | 51 | E | N | 4.51 | 3 | E | Extra "a" in Pairwise Master Key R0 definition. | Replace "from which all a mobile device's keys" with "from which all mobile device's keys". |  |  |  |  | Clause 3 | Discuss
| Sood, Kapil | Sood/010 | 3.191 | 4 | 51 | T | Y | 4.51 | 3.191 | TT | If R0 keys are derived at R0KH, then OK; otherwise, someone else also knows this key | Clarify in definition if some other party also knows or derives this key |  |  |  |  | Clause 3.1 | Discuss | 0 | 3.191 | 4 | 51 | T | Y | If R0 keys are derived at R0KH, then OK; otherwise, someone else also knows this key | Clarify in definition if some other party also knows or derives this key
| Walker, Jesse | Walker/018 | 3 | 6 | 21 | E | N | 4.51 | 3 | E | "The master key…domain session are derived;" This phrase appears to provide no useful information (page/line nos wrt to the red-line draft) | Delete this phrase, as the phrase after the semi-colon sufficiently defines the R0-PMK |  |  |  |  | Clause 3 | Discuss
| Walker, Jesse | Walker/019 | 3 | 6 | 21 | T | Y | 4.56 | 3 | T | There is no R0 Key holder definition in Clause 3 (page/line nos wrt to the red-line draft) | Add such a definition |  |  |  |  | Clause 3 | Discuss
| Walker, Jesse | Walker/020 | 3 | 6 | 26 | E | N | 4.56 | 3 | E | No mention of octet ordering (page/line nos wrt to the red-line draft) | Insert a reference to Clause 7.1.1 for the octet ordering |  |  |  |  | Clause 3 | Discuss
| Walker, Jesse | Walker/021 | 3 | 6 | 30 | E | N | 4.6 | 3 | E | "…FT…" FT has not yet been used. (page/line nos wrt to the red-line draft) | Say "Fast Transition (FT)" instead |  |  |  |  | Clause 3 | Discuss
| Walker, Jesse | Walker/022 | 3 | 6 | 30 | E | N | 4.6 | 3 | E | "The second level of…" (page/line nos wrt to the red-line draft) | "The key at the second level of…" |  |  |  |  | Clause 3 | Discuss
| Walker, Jesse | Walker/023 | 3 | 6 | 30 | T | Y | 4.63 | 3 | T | There is no definition for the R1 key holder in Clause 3 (page/line nos wrt to the red-line draft) | Add such a definition |  |  |  |  | Clause 3 | Discuss
| Walker, Jesse | Walker/024 | 3 | 6 | 35 | E | N | 4.64 | 3 | E | No mention of octet ordering (page/line nos wrt to the red-line draft) | Insert a reference to Clause 7.1.1 for the octet ordering |  |  |  |  | Clause 3 | Discuss
| Walker, Jesse | Walker/025 | 3 | 6 | 38 | E | N | 5.01 | 3 | E | No mention of octet ordering (page/line nos wrt to the red-line draft) | Insert a reference to Clause 7.1.1 for the octet ordering |  |  |  |  | Clause 3 | Discuss
| Walker, Jesse | Walker/026 | 3 | 6 | 42 | E | N | 5.04 | 3 | E | No mention of octet ordering (page/line nos wrt to the red-line draft) | Insert a reference to Clause 7.1.1 for the octet ordering |  |  |  |  | Clause 3 | Discuss
| Walker, Jesse | Walker/027 | 3 | 6 | 46 | E | N | 5.06 | 3 | E | No mention of octet ordering (page/line nos wrt to the red-line draft) | Insert a reference to Clause 7.1.1 for the octet ordering |  |  |  |  | Clause 3 | Discuss
| Marshall, Bill | Marshall/18 | 3.198 | 5 | 10 | E | N | 5.1 | 3.198 | E | drop hyphen | Drop hyphen |  |  |  |  | Clause 3.1 | Discuss
| Sood, Kapil | Sood/011 | 3.199 | 5 | 10 | E | N | 5.1 | 3.199 | E | Clarify "through the STAs current AP" | To be "through the RRB in the STA's current AP's SME". |  |  |  |  | Clause 3.1 | Discuss | 0 | 3.199 | 5 | 10 | E | N | Clarify "through the STAs current AP" | To be "through the RRB in the STA's current AP's SME".
| Cam-Winget, Nancy | CamWinget/10 | 3.199 | 5 | 14 | E | N | 5.14 | 3.199 | E | Definition should end with "and response." | Provided in the comment |  |  |  |  | Clause 3.1 | Discuss | 0 | 3.199 | 5 | 14 | E | N | Definition should end with "and response." | Provided in the comment
| Sood, Kapil | Sood/017 | 3.199 | 5 | 14 | T | N | 5.14 | 3.199 | TT | Also used in "and reponse" | Make it generic definition. |  |  |  |  | Clause 3.1 | Discuss | 0 | 3.199 | 5 | 14 | T | N | Also used in "and reponse" | Make it generic definition.
| Walker, Jesse | Walker/029 | 3 | 6 | 58 | T | Y | 5.14 | 3 | T | "A sequence of information elements… to express a resource request." This appears over-specified. (page/line nos wrt to the red-line draft) | Truncate the sentence to read "A data structure to convey a sequence of information elements." |  |  |  |  | Clause 3 | Discuss
| Walker, Jesse | Walker/028 | 3 | 6 | 58 | E | N | 5.15 | 3 | E | No period at the end of 3.199 (page/line nos wrt to the red-line draft) | Insert a period at the end |  |  |  |  | Clause 3 | Discuss
| Walker, Jesse | Walker/030 | 4 | 7 | 1 | E | N | 5.23 | 4 | E | The IEEE editorial staff will remove this acronym from the document, because they systematically convert "IE" into "information element" (page/line nos wrt to the red-line draft) | Why don't we save ourselves the trouble later and just use EAPK information element (or some such thing) instead of EAPKIE? |  |  |  |  | Clause 4 | Discuss
| Walker, Jesse | Walker/031 | 4 | 7 | 16 | E | N | 5.38 | 4 | E | In "PMK-R0 Pairwise Master Key, first level", "R0" is not an abbreviation for "first" (page/line nos wrt to the red-line draft) | Either change the name of PMK-R0 so that R0 is an abbreviation for "first", or use the real terminology it corresponds to |  |  |  |  | Clause 4 | Discuss
| Walker, Jesse | Walker/032 | 4 | 7 | 19 | E | N | 5.4 | 4 | E | In "PMK-R1 Pairwise Master Key, second level", "R1" is not an abbreviation for "second" (page/line nos wrt to the red-line draft) | Either change the name of PMK-R1 so that R1 is an abbreviation for "second", or use the real terminology it corresponds to |  |  |  |  | Clause 4 | Discuss
| Walker, Jesse | Walker/033 | 4 | 7 | 41 | E | N | 5.62 | 4 | E | The IEEE editorial staff will remove this acronym from the document, because they systematically convert "IE" into "information element" (page/line nos wrt to the red-line draft) | Why don't we save ourselves the trouble later and just use RR instead of RRIE? |  |  |  |  | Clause 4 | Discuss
| Walker, Jesse | Walker/034 | 4 | 7 | 44 | E | N | 5.65 | 4 | E | The IEEE editorial staff will remove this acronym from the document, because they systematically convert "IE" into "information element" (page/line nos wrt to the red-line draft) | Why don't we save ourselves the trouble later and just use TI instead of TIE? |  |  |  |  | Clause 4 | Discuss
| Walker, Jesse | Walker/035 | 5.4 | 8 | 4 | E | N | 6.16 | 5.4 | E | The editorial instruction assumes no other TG will update clause 5.4 before TGr does. (page/line nos wrt to the red-line draft) | Reword as something like "Insert the following clause at the end of Clause 5.4" |  |  |  |  | Clause 5.4 | Discuss
| Walker, Jesse | Walker/036 | 5.4.8 | 8 | 14 | T | Y | 6.23 | 5.4.8 | T | "…minimize or eliminate…" This seems to be an unsubstantiated marketing claim. And if we make such a claim, then we will have to provide a metric that can be used to measure it. It is not clear the claim is even valid, as to be true, it would have to minimize or eliminate the transition time in every case. How could we possibly test that hypothesis? (page/line nos wrt to the red-line draft) | "…statistically reduce or eliminate…"? |  |  |  |  | Clause 5.4 | Discuss
| Faccin, Stefano | Faccin/09 | 5.4.8 | 18 | 26 | T | Y | 6.26 | 5.4.8 | T | "In many cases, particularly when running real-time applications, frame loss will have effects that are noticeable to the user." Though the aim of the Fast BSS Transition mechanisms is to reduce the transition time and reduce packet loss, this does not provide a complete solution. A mechanism was added that may inform the STA about waiting packets at the AP, which the STA may use in its timing decision (11-05-1091-01-000r-use-more-data-bit.doc, and 11-06-0155-00-000r-use-more-data-bit.ppt). This improves the scenario, but it still does not prpvide a complete solution. Arguments against a more complete solution to avoid packet lossindicated that "attempts to redirect packets arriving at the old AP after the transition will likely result in out-of-order delivery, and streaming media packets too late to be useful." The statement is based on incorrect assumptions. Though for real-time services like VoIP this may be true, for application like streaming that anyway use buffering at the client, frame/packet re-ordering is not really an issue. | Introduce a solution to minimize packet loss beyond what the current draft proposes. |  |  |  |  | Clause 5.4 | Discuss
| Ye, James | Ye/09 | 5.4.8 | 6 | 28 | E | N | 6.28 | 5.4.8 | E | Text is inaccurate: "even a single frame is a transmission discontinuity whose duration may be far in" because not all streaming applications will suffer from the loss of a single frame. E.g., error concealing codec. | Change text to: "even a single frame may result in an application discontinuity whose duration may be far in"" |  |  |  |  | Clause 5.4
| Sood, Kapil | Sood/012 | 5.4.8.1 | 6 | 40 | E | N | 6.39 | 5.4.8.1 | E | Add "Target" before AP, in the definition of Discovery. | As suggested. |  |  |  |  | Clause 5.4 | Discuss | 0 | 5.4.8.1 | 6 | 40 | E | N | Add "Target" before AP, in the definition of Discovery. | As suggested.
| Sood, Kapil | Sood/013 | 5.4.8.1 | 6 | 41 | E | N | 6.41 | 5.4.8.1 | E | Clarify that point (2) is before (re)association. | As suggested. |  |  |  |  | Clause 5.4 | Discuss | 0 | 5.4.8.1 | 6 | 41 | E | N | Clarify that point (2) is before (re)association. | As suggested.
| Walker, Jesse | Walker/037 | 5.4.8.1 | 8 | 41 | T | Y | 6.41 | 5.4.8.1 | T | "4) Authentication…the STA authenticates..." The STA does no such thing. (page/line nos wrt to the red-line draft) | "4) Key confirmation…the STA derives a PTK and verifies it..." |  |  |  |  | Clause 5.4 | Discuss
| Walker, Jesse | Walker/038 | 5.4.8.1 | 8 | 42 | T | Y | 6.42 | 5.4.8.1 | T | "…and reserves resources…" Which resources does it reserve? Hard disck sectors? Notice the security analysis will change with every new resource type, so there is no way getting around being specific in a document whose PAR specifies that it not degrade security. (page/line nos wrt to the red-line draft) | Identify the specific resource(s) by name. |  |  |  |  | Clause 5.4 | Discuss
| Cam-Winget, Nancy | CamWinget/11 | 5.4.8.1 | 6 | 43 | E | N | 6.43 | 5.4.8.1 | E | Reassociation implies that only the reassociation exchange may be used. Suggest the use of "(Re)Association" vs. "Reassociation" at the beginning of the enumerated 3rd item. | Provided in the comment |  |  |  |  | Clause 5.4 | Discuss | 0 | 5.4.8.1 | 6 | 43 | E | N | Reassociation implies that only the reassociation exchange may be used. Suggest the use of "(Re)Association" vs. "Reassociation" at the beginning of the enumerated 3rd item. | Provided in the comment
| Qi, Emily | Qi/11 | 5.4.8.1 | 6 | 44 | E | N | 6.44 | 5.4.8.1 | E | "(re) association" should be "Reassociation". | Change to "Reassociation". |  |  |  |  | Clause 5.4 | Discuss
| Walker, Jesse | Walker/039 | 5.4.8.1 | 8 | 43 | T | Y | 6.44 | 5.4.8.1 | T | "Reassociation…The STA may reserve the resources it requires at (re)association." The parentheses are not needed here, because the 802.11r transition algorithms only apply during reassociation. If you disagree, then give a security analysis of association--good luck. (page/line nos wrt to the red-line draft) | Replace "(re)association" with "reassociation" |  |  |  |  | Clause 5.4 | Discuss
| Walker, Jesse | Walker/040 | 5.4.8.1 | 8 | 43 | T | Y | 6.44 | 5.4.8.1 | T | "Reassociation…The STA may reserve the resources it requires at (re)association." By the time the STA reassociates, allocation and not reservation is what is happening. (page/line nos wrt to the red-line draft) | Replace "The STA may reserve the resources it requires" by "The AP allocates the resources the STA requires…" |  |  |  |  | Clause 5.4 | Discuss
| Walker, Jesse | Walker/041 | 5.4.8.1 | 8 | 43 | T | Y | 6.44 | 5.4.8.1 | T | "Reassociation…The STA may reserve the resources it requires at (re)association." Again, identifying the specific resource(s) by name would improve the text and help us understand what is being said (page/line nos wrt to the red-line draft) | [5 empty] | Clause 5.4 | Discuss
| Walker, Jesse | Walker/042 | 5.4.8.1.1 | 8 | 58 | T | N | 6.49 | 5.4.8.1.1 | T | "The STA may develop a list of potential transition candidates so that it can make a transition to a target AP as quickly as possible at the appropriate time." This does not make any sense as written. A STA always maintains a list of potential transition candidates. (page/line nos wrt to the red-line draft) | Please clarify as to what unique function 802.11r is enabling STAs to do that they are not already doing. A viable alternative is to delete the paragraph entirely |  |  |  |  | Clause 5.4 | Discuss
| Ciotti, Frank | Ciotti/18 | 5.4.8.1.1 | 6 | 52 | E | N | 6.53 | 5.4.8.1.1 | E | Word missing | change the first sentence of the second paragraph as follows: "...STA to communicate with and retrieve information on candidate APs…" |  |  |  |  | Clause 5.4 | Discuss
| Kneckt, Jarkko | Kneckt/10 | 5.4.8.1.1 | 18 | 53 | T | Y | 6.53 | 5.4.8.1.1 | T | "… mechanisms for the STA to communicate and retrieve information on candidate APs prior to making a transition …". Text is ambiguos and not completely correct. How does FT enable the STA to retrieve information on candidate AP? The current mechanisms allow to either pre-compute the appropriate keys or perform resource reservation, but not to discover information. | Modify to "… mechanisms for the STA to communicate candidate APs prior to making a transition …" |  |  |  |  | Clause 5.4 | Discuss
| Tsoulogiannis, Tom | Tsoulogiannis/09 | 5.4.8.1.1 | 6 | 53-55 | T | Y | 6.53 | 5.4.8.1.1 | T | This paragraph implies that it may be necessary or desired to communicate with candiate AP's during the Discovery process, to retrieve additional "information". I didn't find any mechanism to this other than initiating the transition. | Delete this paragraph or identify what communication may be possible during the Discovery phase. |  |  |  |  | Clause 5.4 | Discuss
| Walker, Jesse | Walker/043 | 5.4.8.1.1 | 8 | 61 | E | N | 6.53 | 5.4.8.1.1 | E | "Fast BSS Transition services…" It is service or services? (page/line nos wrt to the red-line draft) | If plural, it would be better to enumerate the services individually. If not, please fix the grammar. This change should be propagated through out the entire document |  |  |  |  | Clause 5.4 | Discuss
| Walker, Jesse | Walker/044 | 5.4.8.1.1 | 8 | 61 | E | N | 6.53 | 5.4.8.1.1 | E | "Fast BSS Transition services provide mechanisms for the STA to communicate and retrieve information on candidate APs prior to making a transition" It is service or services? (page/line nos wrt to the red-line draft) | "The Fast BSS Transition service allows STAs to discover and identify candidate target APs prior to transitioning." |  |  |  |  | Clause 5.4 | Discuss
| Sood, Kapil | Sood/075 | 5.4.8.1.1. | 6 | 54 | E | N | 6.54 | 5.4.8.1.2 | E | Make consistent terminology for "candidate" APs. | Fix all terminology inconsistencies |  |  |  |  | Clause 5.4 | Discuss | 0 | 5.4.8.1.1. | 6 | 54 | E | N | Make consistent terminology for "candidate" APs. | Fix all terminology inconsistencies
| Walker, Jesse | Walker/045 | 5.4.8.1.1 | 8 | 62 | T | Y | 6.54 | 5.4.8.1.1 | T | "The communications with the target candidate AP can take place by direct communication or through the STA’s existing association with its current AP." Why are the mechanisms implementing the service important in a clause attempting to describe what the service provides? (page/line nos wrt to the red-line draft) | Delete this sentence. Replace it with a summary of the information discovered. This is (a) the BSS of candidate a AP, (b) the QBSS load description of the candidate AP. If the spec must talk about over-the-air versus over-the-DS, then it might be worth noting the over-the-air technique also learns the RSSI and signal-to-noise ration, while the over-the-DS technique does not. |  |  |  |  | Clause 5.4 | Discuss
| Walker, Jesse | Walker/046 | 5.4.8.1.3 | 9 | 12 | E | N | 6.57 | 5.4.8.1.3 | E | "5.4.8.1.3 Authentication and (optional) resource reservation" This does not conform to the style guide. (page/line nos wrt to the red-line draft) | Move the "optional" out of clause title and into the clause body. |  |  |  |  | Clause 5.4 | Discuss
| Cam-Winget, Nancy | CamWinget/13 | 5.4.8.1.2 | 6 |  | T | Y | 6.6 | 5.4.8.1.2 | T | Since this section is titled "Authentication and …." it must also make mention of the ability to establish the PMK-R1. Perhaps prior to the first paragraph a new paragraph with at least the following sentences can be provided to state the following: "Fast BSS transition services provide a mechanism for the Fast BSS Transition Enabled STA, once it has authenticated as an RSN, to initiate the derivation of a PTK with the Fast BSS Transition Enabled target AP prior to initiating a (re)association. In a non-RSN enabled Fast BSS Transition environment, the Fast BSS Transition authentication exchange is still required and may be used to reserve resources." | Provided in the comment |  |  |  |  | Clause 5.4 | Discuss | 0 | 5.4.8.1.2 | 6 |  | T | Y | Since this section is titled "Authentication and …." it must also make mention of the ability to establish the PMK-R1. Perhaps prior to the first paragraph a new paragraph with at least the following sentences can be provided to state the following: "Fast BSS transition services provide a mechanism for the Fast BSS Transition Enabled STA, once it has authenticated as an RSN, to initiate the derivation of a PTK with the Fast BSS Transition Enabled target AP prior to initiating a (re)association. In a non-RSN enabled Fast BSS Transition environment, the Fast BSS Transition authentication exchange is still required and may be used to reserve resources." | Provided in the comment
| Sood, Kapil | Sood/076 | 5.4.8.1.2 | 6 | 61 | T | N | 6.6 | 5.4.8.1.2 | T | Draft also supports non-RSN mode, so update this section accordingly. | Suggested |  |  |  |  | Clause 5.4 | Discuss | 0 | 5.4.8.1.2 | 6 | 61 | T | N | Draft also supports non-RSN mode, so update this section accordingly. | Suggested
| Walker, Jesse | Walker/047 | 5.4.8.1.3 | 9 | 15 | T | Y | 6.6 | 5.4.8.1.3 | T | "Fast BSS transition services provide a mechanism for the Fast BSS Transition Enabled Station (TSTA) STA, once it has been authenticated, to reserve resources at a candidate Fast BSS Transition Enabled Access Point (TAP) AP prior to making initiating a transition or at re-association timereassociation. The TSTA can STA may communicate with the target TAP AP to reserve resources prior to association by communicating directly with the target TAPAP, or indirectly through its existing Association. The resource allocation mechanism can may be used to allocate TSPECs in a QoS environmentfor TSPEC negotiation." I have no idea what this is attempting to say, nor what relationship FT has to authentication, which this is allegedly trying to tell me. (page/line nos wrt to the red-line draft) | Either rename the clause to remove the reference to authentication, or else reword so the clause body describes the relation between authentication and reservation. |  |  |  |  | Clause 5.4 | Discuss
| Marshall, Bill | Marshall/19 | 5.4.8.1.2 | 6 | 61 | E | N | 6.61 | 5.4.8.1.2 | E | candidate should be target | Change to "…reserve resources at a target Fast BSS Transition Enabled AP" |  |  |  |  | Clause 5.4 | Discuss
| Sood, Kapil | Sood/014 | 5.4.8.1.2 | 6 | 61 | E | N | 6.61 | 5.4.8.1.2 | E | How is "Candidate Fast BSS Transition Enabled AP" is different from "Target Fast BSS Transition AP"? | Remove use of candidate and use Target instead. |  |  |  |  | Clause 5.4 | Discuss | 0 | 5.4.8.1.2 | 6 | 61 | E | N | How is "Candidate Fast BSS Transition Enabled AP" is different from "Target Fast BSS Transition AP"? | Remove use of candidate and use Target instead.
| Cam-Winget, Nancy | CamWinget/12 | 5.4.8.1.2 | 6 | 62 | E | N | 6.62 | 5.4.8.1.2 | E | Reassociation implies that only the reassociation exchange may be used. Suggest the use of "(re)association" in the last part of the first sentence to "…prior to initiating a (re)association" | Provided in the comment |  |  |  |  | Clause 5.4 | Discuss | 0 | 5.4.8.1.2 | 6 | 62 | E | N | Reassociation implies that only the reassociation exchange may be used. Suggest the use of "(re)association" in the last part of the first sentence to "…prior to initiating a (re)association" | Provided in the comment
| Ciotti, Frank | Ciotti/19 | 5.4.8.1.2 | 6 | 64 | E | N | 6.64 | 5.4.8.1.2 | E | When used in this context in most cases in the draft, the word "Association" is not capitalized. | In the second last sentence of the 1st paragraph, change "...through its existing Association." to "...through its existing association." |  |  |  |  | Clause 5.4 | Discuss
| Kumar, Rajneesh | Kumar/09 | 5.4.8.1.2 | 6 | 64 | T | N | 6.64 | 5.4.8.1.2 | T | The Sentence "The resource allocation mechanism …" is redundant. Infact it goes against some of the changes that have been since draft 1.0 where we have tried to make a resource reservation, and hance RIC more generic. A specific mention of TSPEC here is not needed. | Remove the Sentence |  |  |  |  | Clause 5.4 | Discuss
| Palm, Stephen | Palm/09 | 5.4.8.1.3 | 9 | 20 | T | Y | 6.65 | 5.4.8.1.2 | T | LB79-Palm/15 was not addressed. If it really is an example, clearly state so. | Precede with "As an example," before "The resource allocation" and append "and other non-QoS resources.". |  |  |  |  | Clause 5.4 | Discuss | 0 | 5.4.8.1.3 | 9 | 20 | T | Y | LB79-Palm/15 was not addressed. If it really is an example, clearly state so. | Precede with "As an example," before "The resource allocation" and append "and other non-QoS resources.".
| Palm, Stephen | Palm/09-LB79/723 | 5.4.5.1.1 | 6 | 22-27 | T | Y | 6.65 | 5.4.5.1.2 | T | This pararaph implies the only aspect of QoS is reservations, TSPECs and allocations. This is incorrect for the 802.11e aspects of EDCA and Admission Control. This occurs in several following paragraphs as well. | Either delete text on reservations/TSPECs/allocations or add text to cover all cases. |  |  |  |  | Clause 5.4
| Sood, Kapil | Sood/015 | 5.4.8.1.2 | 6 | 65 | T | Y | 6.65 | 5.4.8.1.2 | T | There is no mechanism defined for TSPEC negotiation, so remove this. | Remove mention of TSPEC negotiation |  |  |  |  | Clause 5.4 | Discuss | 0 | 5.4.8.1.2 | 6 | 65 | T | Y | There is no mechanism defined for TSPEC negotiation, so remove this. | Remove mention of TSPEC negotiation
| Sood, Kapil | Sood/016 | 5.4.8.1.2 | 6 | 65 | T | Y | 6.65 | 5.4.8.1.2 | T | TSPEC negotiation requires a new reservation authenitcation to take place, and there are no additional messages specified to negotiate. | Remove all aspects of TSPEC negotiation from all sections 8A.6 and 8A.7, or define additional messages to negotiate. |  |  |  |  | Clause 5.4 | Discuss | 0 | 5.4.8.1.2 | 6 | 65 | T | Y | TSPEC negotiation requires a new reservation authenitcation to take place, and there are no additional messages specified to negotiate. | Remove all aspects of TSPEC negotiation from all sections 8A.6 and 8A.7, or define additional messages to negotiate.
| Tolpin, Alexander | Tolpin/09 | 5.4.8.1.2 | 6 | 65 | T | Y | 6.65 | 5.4.8.1.2 | T | There is no mechanism defined for TSPEC negotiation, so remove this. | Remove mention of TSPEC negotiation |  |  |  |  | Clause 5.4 | Discuss
| Tolpin, Alexander | Tolpin/10 | 5.4.8.1.2 | 6 | 65 | T | Y | 6.65 | 5.4.8.1.2 | T | TSPEC negotiation requires a new reservation authentication to take place, and there are no additional messages specified to negotiate. | Remove all aspects of TSPEC negotiation from all sections 8A.6 and 8A.7, or define additional messages to negotiate. |  |  |  |  | Clause 5.4 | Discuss
| Kumar, Rajneesh | Kumar/10 | 5.4.8.1.2 | 7 | 1 | T | Y | 7.01 | 5.4.8.1.2 | T | The use of QSTA and QAP is should be discouraged here keeping in mind that we are defining "resource reservation" in a generic way and not always vis-à-vis 802.11e. | The whole sentence should be removed. We should not talk about how the resources are assigned in a non-FT environment. It could be after the association, in case of 802.11e and it could be not done at all in case of a non-802.11e environment. |  |  |  |  | Clause 5.4 | Discuss
| Walker, Jesse | Walker/048 | 5.4.8.1.3 | 9 | 32 | T | Y | 7.01 | 5.4.8.1.3 | T | "In a non-Fast BSS Transition environment, a QSTA associates with the target QAP prior to requesting resources." IEEE 802.11e-2005 already tells us this. The point of this section ought to be to say what IEEE 802.11r-20XY will have STAs do that is different. (page/line nos wrt to the red-line draft) | "While in a non-Fast BSS Transition environment a STA assoicates with a target AP prior to requesting services, in an FT a STA requests resources before or during reassociation." |  |  |  |  | Clause 5.4 | Discuss
| Cam-Winget, Nancy | CamWinget/14 | 5.4.8.1.3 | 7 | 5 | E | N | 7.05 | 5.4.8.1.3 | E | Reassociation implies that only the reassociation exchange may be used. Suggest the use of "(Re)Association" vs. "Reassociation" in the title. | Provided in the comment |  |  |  |  | Clause 5.4 | Discuss | 0 | 5.4.8.1.3 | 7 | 5 | E | N | Reassociation implies that only the reassociation exchange may be used. Suggest the use of "(Re)Association" vs. "Reassociation" in the title. | Provided in the comment
| Cam-Winget, Nancy | CamWinget/91 | 5.4.8.1.3 | 6 | 7 | E | N | 7.07 | 5.4.8.1.3 | E | Technically, a STA does not "leave" its current AP until after re-association with its new AP. Suggest to reword the two sentences with: "A STA may reserve resources before or at the time it determines a new (re)association is required." | Suggested in the comment |  |  |  |  | Clause 5.4
| Ciotti, Frank | Ciotti/20 | 5.4.8.1.3 | 7 | 7 | E | N | 7.08 | 5.4.8.1.3 | E | The second sentence states that association includes authentication. | Change the second sentence of the 1st paragraph as follows: "In a non-FT RSNA environment, this is followed by authentication of the STA…" |  |  |  |  | Clause 5.4 | Discuss
| Kumar, Rajneesh | Kumar/11 | 5.4.8.1.3 | 7 | 13-17 | T | Y | 7.13 | 5.4.8.1.3 | T | Lines 13-17 describe a new use of "more data" bit. There is no engineering basis to claim if this is of any use to realistic traffic situation. It can not gaurantee a frame loss; nor is there an evidence that it will reduce traffic loss. It is also felt that such a feature is almost extremely difficult to implement in most 802.11 architectures. | remove these lines |  |  |  |  | Clause 5.4 | Discuss
| Palm, Stephen | Palm/10 | 5.4.8.1.5 | 9 | 46 | T | Y | 7.13 | 5.4.8.1.3 | T | What about STA in PS mode? | Clarify or delete the part about non-PS-mode |  |  |  |  | Clause 5.4 | Discuss | 0 | 5.4.8.1.5 | 9 | 46 | T | Y | What about STA in PS mode? | Clarify or delete the part about non-PS-mode
| Stolpman, Victor | Stolpman/10 | 5.4.8.1.3 | 19 | 13 | T | Y | 7.13 | 5.4.8.1.3 | T | "As part of Fast BSS Transition services, the AP may indicate to the STA ...": it does not indicate which AP this refers to. | Modify to "As part of Fast BSS Transition services, the current AP may indicate to the STA …" |  |  |  |  | Clause 5.4 | Discuss
| Tsoulogiannis, Tom | Tsoulogiannis/10 | 5.4.8.1.3 | 7 | 13-17 | T | Y | 7.13 | 5.4.8.1.3 | T | The references in this Paragraph to "AP" are amibguous. I believe it is referring to the current AP and not the target AP. | Re-word references to AP to identifity which AP "…may indicate to the STA…" |  |  |  |  | Clause 5.4 | Discuss
| Walker, Jesse | Walker/049 | 5.4.8.1.5 | 9 | 45 | T | Y | 7.13 | 5.4.8.1.5 | T | This paragraph gives a detailed description of a mechanism providing a service, and does not describe the service itself. (page/line nos wrt to the red-line draft) | Rewrite this entire paragraph to describe the service being provided (limit frame loss prior to transition) instead of how it is being provided. |  |  |  |  | Clause 5.4 | Discuss
| Walker, Jesse | Walker/050 | 5.4.8.1.5 | 9 | 45 | T | Y | 7.13 | 5.4.8.1.5 | T | The algorithm described does not appear to work. The algorithm describes that a STA will hang around to drain any frames queued at the AP. This is nonsense. A STA may have decided to transition because interference does not permit it to reliably receive frames at the old AP. Under such a circumstance, it won't. And frankly, the AP typically does not know when the STA has transitioned and when it has not. There is, however, a worse problem. Neither TKIP nor CCMP protects the More bit. If the STA relies on it, then we have introduced a novel denial of service attack, thereby reducing the security provided by 802.11i, in contradiction to clause 13 of the PAR. (page/line nos wrt to the red-line draft) | Please remove this algorithm for the spec. |  |  |  |  | Clause 5.4 | Discuss
| Sood, Kapil | Sood/018 | 5.4.8.1.4 | 7 | 15 | T | Y | 7.15 | 5.4.8.1.3 | T | Ambiguous use of "more data" bit. It is not clear if this bit is not SET, then either AP has no bufferred MSDUs or if AP does not support this feature? So, unclear algorithm on what conclusive action should be taken by STA? | Voice traffic is periodic and STA can schedule transitions around this periodicity. So, no need for this feature. |  |  |  |  | Clause 5.4 | Discuss | 0 | 5.4.8.1.4 | 7 | 15 | T | Y | Ambiguous use of "more data" bit. It is not clear if this bit is not SET, then either AP has no bufferred MSDUs or if AP does not support this feature? So, unclear algorithm on what conclusive action should be taken by STA? | Voice traffic is periodic and STA can schedule transitions around this periodicity. So, no need for this feature.
| Stolpman, Victor | Stolpman/11 | 5.4.8.1.3 | 19 | 16 | T | Y | 7.16 | 5.4.8.1.3 | T | "The STA may choose to delay the transition until the AP does not indicate further buffered frames." : it does not indicate which AP this refers to. | Modify to ""The STA may choose to delay the transition until the current AP does not indicate further buffered frames." " |  |  |  |  | Clause 5.4 | Discuss
| Walker, Jesse | Walker/051 | 5.4.8.1.5 | 9 | 51 | T | Y | 7.19 | 5.4.8.1.5 | T | "Fast BSS Transition services provide mechanisms for the STA to (re-)associate with the target TAP which AP that minimizes any latency introduced from protocol and key management overhead." It is hard or else impossible to verify the claim that the Fast BSS Transition services minimize latency introduced by protocol and key management overhead. (page/line nos wrt to the red-line draft) | Please reword as some claim which can be verified. For example "improves transition latency" or "statistically reduces transition latency" or the like. |  |  |  |  | Clause 5.4 | Discuss
| Montemurro, Michael | Montemurro/09 | 5.4.8.2 | 7 | 26 | E | N | 7.26 | 5.4.8.2 | E | Update the text description to get rid of the term "transition gap" | Reword "the transition gap, both in a" to "the transition times in a" |  |  |  |  | Clause 5.4 | Discuss
| Walker, Jesse | Walker/052 | 5.4.8.2 | 9 | 64 | T | Y | 7.26 | 5.4.8.2 | T | "Fast BSS Transition services provide mechanisms to minimize the transition gap, both in a Robust Security Network and in a non-secure network. Fast BSS Transition services:" I again object to the word minimize, without any qualification with respect to some well-defined objective function (page/line nos wrt to the red-line draft) | Replace with "The Fast BSS Transition service provides the following benefits:" |  |  |  |  | Clause 5.4 | Discuss
| Sood, Kapil | Sood/019 | 5.4.8.2 | 7 | 27 | E | N | 7.27 | 5.4.8.2 | E | Replace "non-secure" to non-RSN | Suggested. |  |  |  |  | Clause 5.4 | Discuss | 0 | 5.4.8.2 | 7 | 27 | E | N | Replace "non-secure" to non-RSN | Suggested.
| Ciotti, Frank | Ciotti/21 | 5.4.8.2 | 7 | 29 | E | N | 7.29 | 5.4.8.2 | E | Resource allocation can be performed via both auth & assoc frames | Chage the first bullet of the first pargraph as follows: "...combining resource allocation with authentication and/or association during connection establishment; |  |  |  |  | Clause 5.4 | Discuss
| Kumar, Rajneesh | Kumar/12 | 5.4.8.2 | 7 | 29 | T | Y | 7.29 | 5.4.8.2 | T | "Improve the efficiency of channel … " is too vague and does not really reflect the purpose of resource reservation. | Replaces it with "Minimizes the latency of transition by combining resource allocation with authentication during connection establishment" |  |  |  |  | Clause 5.4 | Discuss
| Walker, Jesse | Walker/053 | 5.4.8.2 | 10 | 7 | T | Y | 7.32 | 5.4.8.2 | T | "…thereby minimizing a critical path…" (page/line nos wrt to the red-line draft) | "…thereby eliminating a potential bottleneck…" |  |  |  |  | Clause 5.4 | Discuss
| Walker, Jesse | Walker/054 | 5.4.8.2 | 10 | 11 | T | Y | 7.35 | 5.4.8.2 | T | "..of resources…" Removing the "QoS" broke the sentence, as now the reader does not understand what resources are being discussed. | Reinsert "QoS" or otherwise explicitly identify the resources being discussed. |  |  |  |  | Clause 5.4 | Discuss
| Chen, Lily | Chen/11 | 5.4.8.2 | 7 | 41 | T |  | 7.4 | 5.4.8.2 | T | It is not clear what "pre-compute the PTK" means in the first bullet. It must indicate prior to what. In fact, without such a key management framework, the PTK is computed during a 4-way handshake, since it will need to get nonces exhanged. In FT situation, the PTK is computed during an FT authentication. "Pre-compute" is misleading. | A key management framework for security allows the STA and the AP to establish the PTK without a full authentication with the AS. |  |  |  |  | Clause 5.4 | Discuss
| Cam-Winget, Nancy | CamWinget/15 | 5.4.8.2 | 7 | 42 | T | N | 7.42 | 5.4.8.2 | T | There is no real "negotiation" but rather "reservation". Suggest to change "…negotiating the allocation of resources prior to or at (re)association." to "…reserving resources prior to and allocating resources at (re)association". | Provided in the comment |  |  |  |  | Clause 5.4 | Discuss | 0 | 5.4.8.2 | 7 | 42 | T | N | There is no real "negotiation" but rather "reservation". Suggest to change "…negotiating the allocation of resources prior to or at (re)association." to "…reserving resources prior to and allocating resources at (re)association". | Provided in the comment
| Sood, Kapil | Sood/020 | 5.4.8.2 | 7 | 42 | T | Y | 7.42 | 5.4.8.2 | T | No mechanism currently defined for negotiating the resource allocation. | Remove occuarances of "resource negotiation" from the entire document; Or, describe explicit messages that allow negotiation. |  |  |  |  | Clause 5.4 | Discuss | 0 | 5.4.8.2 | 7 | 42 | T | Y | No mechanism currently defined for negotiating the resource allocation. | Remove occuarances of "resource negotiation" from the entire document; Or, describe explicit messages that allow negotiation.
| Tolpin, Alexander | Tolpin/11 | 5.4.8.2 | 7 | 42 | T | Y | 7.42 | 5.4.8.2 | T | No mechanism currently defined for negotiating the resource allocation. | Remove occurrences of "resource negotiation" from the entire document, or describe explicit messages that allow negotiation. |  |  |  |  | Clause 5.4 | Discuss
| Walker, Jesse | Walker/055 | 5.4.8.2 | 10 | 20 | T | Y | 7.42 | 5.4.8.2 | T | Removal of QoS leaves an undefined feature (page/line nos wrt to the red-line draft) | Reinsert "QoS" or otherwise explicitly identify the resources being discussed. |  |  |  |  | Clause 5.4 | Discuss
| Montemurro, Michael | Montemurro/10 | 5.4.8.2 | 7 | 46 | E | N | 7.46 | 5.4.8.2 | E | The paragraph seems to be out-of-place | Move the paragraph to page 8 after line 47 |  |  |  |  | Clause 5.4 | Discuss
| Marshall, Bill | Marshall/20 | 5.4.8.2 | 7 | 47 | T | N | 7.47 | 5.4.8.2 | TT | normative language doesn't belong in clause 5. Remove it. | Change to "PTK…is inactive. It is activated prior to use…but never changes back to inactive…does not include two PTKs that are in the same state" |  |  |  |  | Clause 5.4 | Discuss
| Palm, Stephen | Palm/11 | 5.4.8.2 | 10 | 26 | T | Y | 7.47 | 5.4.8.2 | T | Is this the place to describe behavior with PTKs? | Move to appropriate location |  |  |  |  | Clause 5.4 | Discuss
| Tsoulogiannis, Tom | Tsoulogiannis/11 | 5.4.8.2 | 7 | 47-52 | T | Y | 7.47 | 5.4.8.2 | T | Technical, and editorial errors in this paragraph plus misuse of shall's. (I believe the use of shall's should be avoided in this General description section.). | Change paragraph as follows: "A PTK may be in an active state or inactive state. When a PTK is first computed it is in the inactive state. It is changed to the active state prior to use for protecting data transmissions. Once activated, a PTK may be deleted but is can never be changed back to inactive state. A PTKSA may include two PTKs where one is active and the other is inactive. However, it cannot include two PTKs that are in the same state. Therefore changing the state of a PTK from inactive to active must be done after an existing active PTK is deleted." |  |  |  |  | Clause 5.4 | Discuss
| Walker, Jesse | Walker/056 | 5.4.8.2 | 10 | 26 | T | Y | 7.47 | 5.4.8.2 | T | "A PTK shall be in an active state or an inactive state…" This paragraph appears to be out of place. It belongs somewhere in clause 8.4 or 8.5. Clause 5 is for what, not how. (page/line nos wrt to the red-line draft) | Locate the correct context in clause 8.4 or 8.5 and move this paragraph there. |  |  |  |  | Clause 5.4 | Discuss
| Zaks, Artur | Zaks/09 | 5.4.8.2. | 7 | 47-52 | E | N | 7.47 | 5.4.8.2. | E | The paragraph is not clearly written.PTK states ( active/inactive) are not defined prior to the description. Are the states of PTK described in the document? | Re-write |  |  |  |  | Clause 5.4
| Kumar, Rajneesh | Kumar/13 | 5.4.8.2 | 7 | 51 | E | N | 7.51 | 5.4.8.2 | E | Wrong Tense use | Replace "required" with "requires" |  |  |  |  | Clause 5.4 | Discuss
| Marshall, Bill | Marshall/21 | 5.4.8.2 | 7 | 51 | E | N | 7.51 | 5.4.8.2 | E | fix tense | "changing the state … requires prior deletion" |  |  |  |  | Clause 5.4 | Discuss
| Kumar, Rajneesh | Kumar/14 | 5.4.8.2 | 7 | 54-65 | T | Y | 7.54 | 5.4.8.2 | T | This set of lines starts with talking about "two classes" of networks. There is no such "class" defined anywhere in the standard or broader literature. Going further it mentions that one mechanism is used for lightly loaded networks and other for "underprovisioned" network and for networks where the security infrastructure needs extra messaging. There is no reason to mention the concept of "classes" nor is it the onus of this amendment to make judgment on what mechanism will be used under what loading of the network. This is a network engineering issue. | Remove these lines as well as lines 1-2 on page 8. |  |  |  |  | Clause 5.4 | Discuss
| Walker, Jesse | Walker/057 | 5.4.8.2 | 10 | 35 | T | Y | 7.55 | 5.4.8.2 | T | "(re)association" My understanding is the 802.11r mechanisms apply only at reassocation. (page/line nos wrt to the red-line draft) | Use "reassociation" instead of "(re)association" |  |  |  |  | Clause 5.4 | Discuss
| Cam-Winget, Nancy | CamWinget/16 | 5.4.8.2 | 7 | 56 | E | N | 7.56 | 5.4.8.2 | E | "pre-reserve" should be "reserve" | Provided in the comment |  |  |  |  | Clause 5.4 | Discuss | 0 | 5.4.8.2 | 7 | 56 | E | N | "pre-reserve" should be "reserve" | Provided in the comment
| Cam-Winget, Nancy | CamWinget/17 | 5.4.8.2 | 7 | 56 | T | n | 7.56 | 5.4.8.2 | T | The two mechanisms are really pertinent in the context of resource allocation. Suggest the sentence be modified to: "Thus, in a QoS enabled system, there are two mechanisms for Fast BSS Transition:" | Provided in the comment |  |  |  |  | Clause 5.4 | Discuss | 0 | 5.4.8.2 | 7 | 56 | T | n | The two mechanisms are really pertinent in the context of resource allocation. Suggest the sentence be modified to: "Thus, in a QoS enabled system, there are two mechanisms for Fast BSS Transition:" | Provided in the comment
| Ciotti, Frank | Ciotti/22 | 5.4.8.2 | 7 | 56 | E | N | 7.56 | 5.4.8.2 | E | I thought we removed the term "pre-reserve" | Replace "pre-reserve" with "reserve" |  |  |  |  | Clause 5.4 | Discuss
| Montemurro, Michael | Montemurro/11 | 5.4.8.2 | 7 | 56 | E | N | 7.56 | 5.4.8.2 | E | Remove the term "pre-reserve" | Replace "pre-reserve resources prior" to "reserve resources prior" |  |  |  |  | Clause 5.4 | Discuss
| Palm, Stephen | Palm/12 | 5.4.8.2 | 10 | 36,44 | T | Y | 7.56 | 5.4.8.2 | T | One sentence use "pre-reserve" the other "reserve". Which is correct? | Make consistant |  |  |  |  | Clause 5.4 | Discuss
| Sood, Kapil | Sood/022 | 5.4.8.2 | 7 | 59 | E | N | 7.59 | 5.4.8.2 | E | "Allcocated and committed" should be "reserved", to make the entire document consistent | Suggested |  |  |  |  | Clause 5.4 | Discuss | 0 | 5.4.8.2 | 7 | 59 | E | N | "Allcocated and committed" should be "reserved", to make the entire document consistent | Suggested
| Van Waes, Nico | VanWaes/11 | 5.4.8.2 | 20 | 59 | E | Y | 7.59 | 5.4.8.2 | E | "the basic Fast BSS Transition mechanism …": text/name is not aligned with the name for the mechanism ("Fast BSS Transition Base Mechanism") in section 8A.1 and following sections. | Modify to "Fast BSS Transition Base Mechanism" to align to text in section 8A.1 and following sections |  |  |  |  | Clause 5.4 | Discuss
| Zaks, Artur | Zaks/10 | 5.4.8.2 | 7 | 59-62 | E | N | 7.59 | 5.4.8.2 | E | Another use case is when Infrastructure can provide PTK and reserve resources in the required time window ( 50 mSec) | Add to the use case description |  |  |  |  | Clause 5.4
| Walker, Jesse | Walker/058 | 5.4.8.2 | 10 | 41 | T | Y | 7.6 | 5.4.8.2 | T | "(re)association" My understanding is the 802.11r mechanisms apply only at reassocation. (page/line nos wrt to the red-line draft) | Use "reassociation" instead of "(re)association" |  |  |  |  | Clause 5.4 | Discuss
| Qi, Emily | Qi/10 | 5.4.8.2 | 7 | 63 | T | Y | 7.62 | 5.4.8.2 | T | The Available Admission Capacity that is defined in QBSS Load IE is inaccurate and ambiguous. It cannot give an explicit indication of the available resource. Suggest defining separate available admission capacities based on different traffic access categories (AC) or traffic user priorities (UP). | Define separate available admission capacities based on different traffic access categories (AC) or traffic user priorities (UP). |  |  |  |  | Clause 5.4 | Discuss
| Van Waes, Nico | VanWaes/12 | 5.4.8.2 | 20 | 64 | E | Y | 7.64 | 5.4.8.2 | E | "the reservation Fast BSS Transition mechanism …": text/name is not aligned with the name for the mechanism ("Fast BSS Transition Reservation Mechanism") in section 8A.1 and following sections. | Modify to "Fast BSS Transition Reservation Mechanism" to align to text in section 8A.1 and following sections |  |  |  |  | Clause 5.4 | Discuss
| Zaks, Artur | Zaks/11 | 5.4.8.2 | 7 | 59-62 | E | N | 7.64 | 5.4.8.2 | E | I think that "provider wants to offer quality of service" claim is not relevant to the described use case. What matters is that the infrastructure is not sure that PTK derivation + resource reservation can be made in-time ( 50 mSec) | Change use case description |  |  |  |  | Clause 5.4
| Sood, Kapil | Sood/021 | 5.4.8.2 | 7 | 65 | T | Y | 7.65 | 5.4.8.2 | T | Incorrect statement on "Multiple Reservations Solution addresses case of under-provisioned infrastructure" | Resources consumed = #STAs + (Limit * #STAs), which is O(n-squared) problem. Reservations in under-provisioned networks will result in resource exhaustion dictated by a quadratic increase. So, correct colution requires over-provisioning. Justify and explain the correct use of multple reservations |  |  |  |  | Clause 5.4 | Discuss | 0 | 5.4.8.2 | 7 | 65 | T | Y | Incorrect statement on "Multiple Reservations Solution addresses case of under-provisioned infrastructure" | Resources consumed = #STAs + (Limit * #STAs), which is O(n-squared) problem. Reservations in under-provisioned networks will result in resource exhaustion dictated by a quadratic increase. So, correct colution requires over-provisioning. Justify and explain the correct use of multple reservations
| Qi, Emily | Qi/12 | 5.4.8.2 | 8 | 1 | T | Y | 8.01 | 5.4.8.2 | T | It is still not clear to me why the reservation is needed. "Reservation" won't help "the Provider wants to offer quality of service". | [5 empty] | Clause 5.4 | Discuss
| Walker, Jesse | Walker/059 | 5.4.8.2 | 10 | 47 | T | Y | 8.01 | 5.4.8.2 | T | "…wants to offer quality of service." The problem with this is that an operator can offer quality of service with the basic scheme as well, since TSPECs can be negotiated within it. This is a case where not a single person in TGr has been able to articulate what function the reservation scheme accomplishes. It will not be feasible to write this sentence correctly until we can develop consensus on what the reservation scheme is trying to achieve and verify that the algorithm specified accomplishes it. (page/line nos wrt to the red-line draft) | Develop a consensus within TGr about what function the reservation scheme accomplishes, and if necessary redesign the reservation scheme until it can be demonstrated that it actually accomplishes the function, and then rewrite this sentence to express what this function is. Note this comment and the proposed resolution is **NOT** calling for the removal of reservation. It is instead calling on TGr to identify the function that reservation provides. It is demonstrable that the function is not to guarantee that sufficient bandwidth will exist at the target AP when the transition takes place, so the function we are seeking to accomplish must be something else. |  |  |  |  | Clause 5.4 | Discuss
| Ye, James | Ye/10 | 5.4.8.2 | 8 | 1 | E | N | 8.01 | 5.4.8.2 | E | not clear what "provider" refers to. Also, "offer quality of service" here implies that qos is not supported in a basic FT. | Clarify. |  |  |  |  | Clause 5.4
| Cam-Winget, Nancy | CamWinget/18 | 5.4.8.2 | 8 | 2 | T | Y | 8.02 | 5.4.8.2 | T | Since reservation can be achieved in the absence of RSN the last sentence should not have the reference to security. Replace "security" with "network" n the phrase "…with a security infrastructure that requires…." | Provided in the comment |  |  |  |  | Clause 5.4 | Discuss | 0 | 5.4.8.2 | 8 | 2 | T | Y | Since reservation can be achieved in the absence of RSN the last sentence should not have the reference to security. Replace "security" with "network" n the phrase "…with a security infrastructure that requires…." | Provided in the comment
| Sood, Kapil | Sood/023 | 5.4.8.2 | 8 | 3 | T | N | 8.02 | 5.4.8.2 | TT | Incorrect statement. | Reservations are a feature in non-RSN networks too |  |  |  |  | Clause 5.4 | Discuss | 0 | 5.4.8.2 | 8 | 3 | T | N | Incorrect statement. | Reservations are a feature in non-RSN networks too
| Zaks, Artur | Zaks/12 | 5.4.8.2 | 8 | 5-6 | E | Y | 8.05 | 5.4.8.2 | E | The paragraph is not clear | Remove the paragraph. |  |  |  |  | Clause 5.4
| Palm, Stephen | Palm/14 | 5.4.8.2 | 11 | 5-65 | T | Y | 8.13 | 5.4.8.2 | T | Is this a tutorial in the middle of a specification? | Delete. |  |  |  |  | Clause 5.4 | Discuss
| Conner, W Steven | Conner/09 | 5.4.8.2 | 11 | 6 | T | Y | 8.14 | 5.4.8.2 | T | The Mobility Domain Controller is mentioned in this section, but is not clearly defined. | Specify exactly what the Mobility Domain Controller is and if it is a mandatory part of a fast bss transition implementation, specify its normative behavior in a later section. |  |  |  |  | Clause 5.4 | Discuss
| Myles, Andrew | Myles/15 | 5.4.8.2 | 7 |  | T | Y | 8.14 | 5.4.8.2 | T | It appears that an MDC is an example of an implementation that performs the appropriate authorizations. However, it is not the only possible implementation | Consider rewriting text so that the focus is on the assumptions relating to the environment (eg APs are able to exchange key material) rather than an explicit implementation |  |  |  |  | Clause 5.4 | Discuss
| Olson, Tim | Olson/09 | 5.4.8.2 | 8 | 14 | T | Y | 8.14 | 5.4.8.2 | T | What is a Mobility Domain Controller? It seems to be something important hanging off of the DS but it is not clear in this document what this entity actually is. Is this something defined in the IETF? MDC is also not included in the abbreviations. | Please explain how an MDC fits into the overall 802.11 system. Describe what standard defines the function of a MDC. |  |  |  |  | Clause 5.4 | Discuss
| Olson, Tim | Olson/10 | 5.4.8.2 | 8 | 14 | T | Y | 8.14 | 5.4.8.2 | T | MDC is not inlcuded in the abbreviations section. | Add MDC to abbreviations. |  |  |  |  | Clause 5.4 | Discuss
| Walker, Jesse | Walker/060 | 5.4.8.2 | 11 | 6 | T | Y | 8.14 | 5.4.8.2 | T | "Mobility Domain Controller (MDC)" This is a new architectural component that has not been described anywhere previously. Hence it is not feasible to know what this is for. Is it a compulsory part of 802.11r? Is it within scope of 802.11r? As an example, 802.11i and 802.1X assume an external Authentication Server that has certain assumed properties. 802.11r could take the same tack. Or, if it is indeed within scope, 802.11r could specify the behavior of the MDC. (page/line nos wrt to the red-line draft) | Clarify what an MDC is, whether it is in or out of scope; if in scope, define it fully; if out of scope, list all the of the assumptions made about it. (The best resolution would be to remove MDC from the draft, since it is probably not part of 802.11r) |  |  |  |  | Clause 5.4 | Discuss
| Walker, Jesse | Walker/061 | 5.4.8.2 | 11 | 7 | T | Y | 8.14 | 5.4.8.2 | T | "...resides in each AP to provide a transaction-based mechanism for relaying remote request frames." While this is fully buzzword compatible, it fails to indicate the most important feature of the RRB: its purpose is to relay requests between APs or Authenticators (it is not clear architecturally, and clarifying this confusion would be something constructive 5.4.8.2 could provide). (page/line nos wrt to the red-line draft) | Indicate the architectural role of the RRB. In particular, indicate the architectural entities with which it interacts. |  |  |  |  | Clause 5.4 | Discuss
| Sood, Kapil | Sood/077 | 5.4.8.2 | 8 | 15 | T | N | 8.15 | 5.4.8.2 | T | What does "provide a transaction-based mechanism" mean? Not clear the role of RRB is consistent in previous sections. | Give clear and consistent functions of the RRB |  |  |  |  | Clause 5.4 | Discuss | 0 | 5.4.8.2 | 8 | 15 | T | N | What does "provide a transaction-based mechanism" mean? Not clear the role of RRB is consistent in previous sections. | Give clear and consistent functions of the RRB
| Ciotti, Frank | Ciotti/23 | 5.4.8.2 | 8 | 18 | E | N | 8.18 | 5.4.8.2 | E | Add clarity to whicher APs are being referenced | Change first sentence of indicated paragraph to "All APs in the figure are configured…" |  |  |  |  | Clause 5.4 | Discuss
| Emeott, Stephen | Emeott/24 | 5.4.8.2 | 8 | 18 | E | N | 8.18 | 5.4.8.2 | E | The sentence "All APs are configured to be part of a single Mobility Domain" is misleading. | Move the sentence to the previous paragraph and replace the beginning of the sentence with "In the representative topology, all APs are configured…" |  |  |  |  | Clause 5.4 | Discuss
| Marshall, Bill | Marshall/22 | 5.4.8.2 | 8 | 18 | E | N | 8.18 | 5.4.8.2 | E | drop hyphen | Drop hyphen |  |  |  |  | Clause 5.4 | Discuss
| Palm, Stephen | Palm/13 | 5.4.8.2 | 11 | 10 | T | Y | 8.18 | 5.4.8.2 | T | "All" is inappropriate - implies all conformant devices must do | delete "All" |  |  |  |  | Clause 5.4 | Discuss
| Van Waes, Nico | VanWaes/09 | 5.4.8.2 | 20 | 18 | T | Y | 8.18 | 5.4.8.2 | T | Text "All APs are configured to be part of a single Mobility Domain" is vague. | Modify to "All Aps in Figure 7A are configured to be part of a single Mobility Domain." |  |  |  |  | Clause 5.4 | Discuss
| Walker, Jesse | Walker/062 | 5.4.8.2 | 11 | 10 | T | Y | 8.18 | 5.4.8.2 | T | "All APs are configured to be part of a single Mobility Domain." This sentence is not true as written. It does not seem to add to the paragraph. (page/line nos wrt to the red-line draft) | Delete the sentence. The paragraph reads just fine without it. |  |  |  |  | Clause 5.4 | Discuss
| Ye, James | Ye/11 | 5.4.8.2 | 8 | 18 | E | N | 8.18 | 5.4.8.2 | E | text "All APs are configured" lacks context. | Change text to "All APs in this example are configured" |  |  |  |  | Clause 5.4
| Ciotti, Frank | Ciotti/24 | 5.4.8.2 | 8 | 20 | E | N | 8.2 | 5.4.8.2 | E | mobility domain identifier should be capitalized, and there may be more than one R0 Key Holder in the MD | Change the second senetence of the indicated paragraph to "APs that advertise the same Mobility Domain Identifier (MDID) all provide access to the R0 Key Holder(s) for that mobility domain,.." |  |  |  |  | Clause 5.4 | Discuss
| Marshall, Bill | Marshall/23 | 5.4.8.2 | 8 | 20 | E | N | 8.2 | 5.4.8.2 | E | keep the terminology general for the intro clause | Change to "..provide access to the same key hierarchy…" |  |  |  |  | Clause 5.4 | Discuss
| Walker, Jesse | Walker/063 | 5.4.8.2 | 11 | 12 | T | N | 8.2 | 5.4.8.2 | T | "...all provide access to the R0 Key Holder, and…" It is not clear this text has any place in the "what" clause; it belongs in one of the "how" clauses (e.g. 8.4). (page/line nos wrt to the red-line draft) | Consider moving this text to the appropriate clause. |  |  |  |  | Clause 5.4 | Discuss
| Chen, Lily | Chen/12 | 5.4.8.2 | 8 | 22 | T |  | 8.21 | 5.4.8.2 | T | In the sentence "The STA and the target AP will use the Mobility Domain Identifier and the PMK-R0 to derive the remainder of the fast BSS-transition key hierarchy", "target AP" is not a precise term for two reasons. (1) an AP shall not use PMK-R0 to derive the remainder of the key hierarchy since an AP may include a logic entity like PMK-R1 key holder. (2) "target AP" is also not a clear concept here. Do we call the AP a target AP in FT Initial Association? | "The STA and the PMK-R0 holder will use the Mobility Domain Identifier and the PMK-R0 to derive the remainder of the fast BSS-transition key hierarchy", |  |  |  |  | Clause 5.4 | Discuss
| Ciotti, Frank | Ciotti/25 | 5.4.8.2 | 8 | 21 | T | Y | 8.21 | 5.4.8.2 | T | The last sentence of the paragraph implies that the target AP knows the PMK-R0. | Change the last sentence of the indicated paragraph to "The STA and the R0 Key Holder will use the…" |  |  |  |  | Clause 5.4 | Discuss
| Marshall, Bill | Marshall/24 | 5.4.8.2 | 8 | 21 | E | N | 8.21 | 5.4.8.2 | E | drop hyphen | Drop hyphen |  |  |  |  | Clause 5.4 | Discuss
| Marshall, Bill | Marshall/25 | 5.4.8.2 | 8 | 22 | E | N | 8.22 | 5.4.8.2 | E | Add note that PMK-R0 is stored in the R0Key Holder | Change to "and the PMK-R0 (stored at the R0 Key Holder)…" |  |  |  |  | Clause 5.4 | Discuss
| Emeott, Stephen | Emeott/25 | 5.4.8.2 | 8 | 24 | E | N | 8.24 | 5.4.8.2 | E | The statement "Within an RSN, the Mobility Domain Controller authorizes AP 1, AP 2, and AP 3 to exchange key material…" is too strong. | Replace with: "the Mobility Domain Controller may authorize AP 1, AP 2, …" |  |  |  |  | Clause 5.4 | Discuss
| Harkins, Dan | Harkins/13 | 5.4.8.2 | 11 | 16-20 | T | Y | 8.24 | 5.4.8.2 | T | APs are not necessarily R0 and R1 key holders but that’s just a nit. My comment here is that an entity like the MDC which authenticates and authorized authenticators to be key holders does not mean that an authenticator is authorized to hold a particular key. There seems to be an idea of implied authorization here. Each STA has to take part in an authorization of PMK-R1s, otherwise it has no way of knowing whether an authenticator claiming possession of one is legitimate or not. | Get rid of the MDC. It’s not needed. All that’s needed is a secure 3 party protocol between the STA, the original PMK-R0 holder and the target PMK-R1 holder That exchange can be over-the-air or over-the-DS. |  |  |  |  | Clause 5.4 | Discuss
| Kneckt, Jarkko | Kneckt/11 | 5.4.8.2 | 20 | 24 | T | Y | 8.24 | 5.4.8.2 | T | "Within an RSN, the Mobility Domain Controller authorizes AP 1, AP 2, and AP 3 to exchange key material and context." Is it relevant for the standard to indicate how this authorization take place? | Add clarification of how such authorization takes place |  |  |  |  | Clause 5.4 | Discuss
| Myles, Andrew | Myles/14 | 5.4.8.2 | 7 |  | E | Y | 8.24 | 5.4.8.2 | E | The text defines an acronym for Mobility Domain Controller However, it does not use the acronym at all times | Always use MDC (after definition) |  |  |  |  | Clause 5.4 | Discuss
| Walker, Jesse | Walker/064 | 5.4.8.2 | 11 | 16 | T | Y | 8.24 | 5.4.8.2 | T | "Within an RSN, the Mobility Domain Controller authorizes AP 1, AP 2, and AP 3 to exchange key material and context." is this normative or descriptive? (page/line nos wrt to the red-line draft) | Rewrite to let the poor implementor know what has to be done to conform to the standard |  |  |  |  | Clause 5.4 | Discuss
| Walker, Jesse | Walker/065 | 5.4.8.2 | 11 | 16 | E | N | 8.24 | 5.4.8.2 | E | "Within an RSN, the Mobility Domain Controller authorizes AP 1, AP 2, and AP 3 to exchange key material and context." Since this is not expressed in defined terms, it is unclear what it is saying. (page/line nos wrt to the red-line draft) | It could be reworded something like "Within an RSN, the MDC authorizes the exchange of keying material and context between R0 and R1 key holders. As an example consider AP1, AP 2, and AP 3 in Figure Diddly-squat..." |  |  |  |  | Clause 5.4 | Discuss
| Chen, Lily | Chen/13 | 5.4.8.2 | 8 | 25 | T |  | 8.25 | 5.4.8.2 | T | It is said that the R0 and R1 key holders use the Mobility Domain Controller to establish a security association for the exchange of PMK-R1 key material and context. This security association may mean something very different from the security association defined in 802.11 or 11r. For example, it could use IPsec security association. It is suggested to avoid this term here. | The R0 and R1 key holders use the Mobility Domain Controller to establish a protection protocol for the exchange of PMK-R1 key material and context. |  |  |  |  | Clause 5.4 | Discuss
| Emeott, Stephen | Emeott/23 | 5.4.8.2 | 8 | 25 | T | Y | 8.25 | 5.4.8.2 | T | The sentence describes the exchange of "key material and context." Context is mentioned here for the first time but is not defined. | Insert an appropriate definition of context at the first mention of the term; for example, "Context refers to information used to identify and derive a key, such as the information included in the context field of the key derivation function defined in clause 8.5A.3" |  |  |  |  | Clause 5.4 | Discuss
| Walker, Jesse | Walker/066 | 5.4.8.2 | 11 | 18 | T | Y | 8.25 | 5.4.8.2 | T | "The R0 and R1 Key Holders use the Mobility Domain Controller to establish a security association for the exchange of PMK-R1 key material and context." Is this normative or descriptive? (page/line nos wrt to the red-line draft) | Please reword to make the intent clear. |  |  |  |  | Clause 5.4 | Discuss
| Ciotti, Frank | Ciotti/26 | 5.4.8.2 | 8 | 29 | T | Y | 8.29 | 5.4.8.2 | T | PSK may be used as well | Change to "using IEEE 802.1X or PSK" |  |  |  |  | Clause 5.4 | Discuss
| Walker, Jesse | Walker/067 | 5.4.8.2 | 11 | 22 | T | N | 8.29 | 5.4.8.2 | T | "In an RSN, the STA establishes an FT Initial Association security association with AP 1 using IEEE 802.1X." Now you have my interest peeked. The initial contact association defined in 802.11i does not accomplish this. There has to be some additional state that does. This would have to be signaled through some protocol, and the only protocols available are EAP, 802.1X, and 802.11 Association. Since making changes to EAP and 802.1X are outside the scope of 802.11r, this means that the change has to be made in 802.11 Association. The change also requires that the 802.11 or its SME in some new way. Now this is where it gets interesting. Since TGr cannot change the 802.1X Authenticator, we will have to make 802.11 or its SME act in some new way that makes no change in the 802.1X Authenticator but somehow reuses its state for a new purpose and does not in any way compromise the old use of that state. Seeing how this is done will be entertaining! (page/line nos wrt to the red-line draft) | No change requested at this time, but I will request a change later if the new usage of the existing 802.1X Authenticator relies on magic. |  |  |  |  | Clause 5.4 | Discuss
| Marshall, Bill | Marshall/26 | 5.4.8.2 | 8 | 30 | E | N | 8.3 | 5.4.8.2 | E | drop hyphen | Drop hyphen |  |  |  |  | Clause 5.4 | Discuss
| Walker, Jesse | Walker/068 | 5.4.8.2 | 11 | 23 | T | Y | 8.3 | 5.4.8.2 | T | "The STA uses the Fast BSS-Transition AKM to derive the PMK-R0, PMK-R1, and PTK keys for its association to AP1." The MSK belongs to the 802.1X Authenticator and Supplicant. Architecturally, neither will give the MSK to the MAC, and they only know how to construct the 802.11i PMK from the MSK. It also won't give the key to the MAC or SME the PMK. How do we convince the Authenticator to construct and give us PMK-R0? Let me be very clear. I am not complaining about anything I think is a functional or design problem. This is a political issue about TGr scope. Is the TGr key hierarchy within scope of TGr, 802.11, or even 802? I don't know the answer. We need to find a very compelling reason why it is, or the entire effort will be reset in Sponsor Ballot or by RevCom (page/line nos wrt to the red-line draft) | TGr to develop a rationale why the key hierarchy is within its scope. If it cannot do that, the entire key hierarchy has to be removed and standardized elsewhere. |  |  |  |  | Clause 5.4 | Discuss
| Ciotti, Frank | Ciotti/27 | 5.4.8.2 | 8 | 34 | E | N | 8.35 | 5.4.8.2 | E | Use of the term "association" here is misleading. | Change to "…establish connectivity to the DS…" |  |  |  |  | Clause 5.4 | Discuss
| Sood, Kapil | Sood/024 | 5.4.8.2 | 8 | 35 | E | N | 8.35 | 5.4.8.2 | E | Replace and interchange DS and AP1 | Suggested |  |  |  |  | Clause 5.4 | Discuss | 0 | 5.4.8.2 | 8 | 35 | E | N | Replace and interchange DS and AP1 | Suggested
| Emeott, Stephen | Emeott/26 | 5.4.8.2 | 8 | 36 | E | N | 8.36 | 5.4.8.2 | E | The phrase "…it may also establish one or more resources (for example, active QoS streams) as necessary" is vague. | Replace with: "…it may also establish one or more traffic streams as necessary". |  |  |  |  | Clause 5.4 | Discuss
| Sood, Kapil | Sood/025 | 5.4.8.2 | 8 | 35 | T | Y | 8.36 | 5.4.8.2 | TT | Add "optional" on STA can reserve one or more resources | Suggested |  |  |  |  | Clause 5.4 | Discuss | 0 | 5.4.8.2 | 8 | 35 | T | Y | Add "optional" on STA can reserve one or more resources | Suggested
| Walker, Jesse | Walker/069 | 5.4.8.2 | 11 | 28 | T | Y | 8.36 | 5.4.8.2 | T | "…resources (for example, active QoS streams)…" What other "resources" are envisioned? It is not feasible to understand what we are talking about or do a security analysis unless the resources are explicitly specified. The security analysis will change every time 802.11r is extended to allow support of a new resource. (page/line nos wrt to the red-line draft) | Make the resources intended explict. Trying to make it general is a waste of time, because the security analysis will change with each new resource type. |  |  |  |  | Clause 5.4 | Discuss
| Walker, Jesse | Walker/070 | 5.4.8.2 | 11 | 35 | T | Y | 8.38 | 5.4.8.2 | T | "In this example…" What example might that be? (page/line nos wrt to the red-line draft) | Rewrite to separate the example from the normative and from the generic descriptive text. |  |  |  |  | Clause 5.4 | Discuss
| Ciotti, Frank | Ciotti/29 | 5.4.8.2 |  |  | E | N | 8.39 | 5.4.8.2 | E | Inconsistent use of the labels "AP n" & "APn". | Use "AP n" for labels as in diagram |  |  |  |  | Clause 5.4 | Discuss
| Chen, Lily | Chen/14 | 5.4.2.8 | 8 | 42 | T |  | 8.42 | 5.4.2.8 | T | In "STA and AP 2 will need the PMK -R1 to establish the PTK", "the PMK-R1" means something specific. It may mislead to be "the PMK-R1" with AP1. | Replace "the PMK-R1" with "a PMK-R1". |  |  |  |  | Clause 5.4 | Discuss
| Marshall, Bill | Marshall/27 | 5.4.8.2 | 8 | 42 | E | N | 8.42 | 5.4.8.2 | E | remove subjunctive case from this paragraph | Change to "The STA and AP 2 need the PMK-R1… STA computes the PMK-R1… R0 Key Holder either proactively generates the PMK-R1 and pushes it… or generates the PMK-R1 on a request…" |  |  |  |  | Clause 5.4 | Discuss
| Van Waes, Nico | VanWaes/10 | 5.4.8.2 | 20 | 42 | T | Y | 8.42 | 5.4.8.2 | T | "The STA and AP 2 will need the PMK-R1 to establish the PTK … The R0 Key Holder would either proactively generate the PMK-R1 ..." The text does not clarify what events trigger such proactive step. | Clarify text to indicate what would trigger the R0 Key Holder to proactively generate the PMK-R1 |  |  |  |  | Clause 5.4 | Discuss
| Walker, Jesse | Walker/071 | 5.4.8.2 | 11 | 47 | E | N | 8.42 | 5.4.8.2 | E | "The STA and AP 2 will need the PMK-R1 to establish the PTK" This sentence as written is devoid of context, so does not tell the reader anything informative. (page/line nos wrt to the red-line draft) | "The STA and AP 2 will need their pairwise PMK-R1 to establish their PTK." |  |  |  |  | Clause 5.4 | Discuss
| Walker, Jesse | Walker/072 | 5.4.8.2 | 11 | 47 | E | N | 8.42 | 5.4.8.2 | E | "The STA would precompute…" (page/line nos wrt to the red-line draft) | "The STA precomputes…" |  |  |  |  | Clause 5.4 | Discuss
| Walker, Jesse | Walker/073 | 5.4.8.2 | 11 | 47 | T | Y | 8.42 | 5.4.8.2 | T | "The STA would precompute…" This asserts that the STA somehow convinces the 802.1X Authenticator to give it the top level MSK or some such thing. This is not plausible, because 802.1X does not define the Supplicant to support this need. (page/line nos wrt to the red-line draft) | 802.1X allows the SME to get the Supplicant to compute keys according to a state machine 802.11r will provide, and to use them in compliance with that state machine, but it will never give the keys to the MAC or the SME. Rework the text to reflect this reality. |  |  |  |  | Clause 5.4 | Discuss
| Ye, James | Ye/12 | 5.4.8.2 | 8 | 42,45,46,… | E | N | 8.42 | 5.4.8.2 | E | typo: "AP 2" should be "AP2" | Make correction. |  |  |  |  | Clause 5.4
| Cam-Winget, Nancy | CamWinget/19 | 5.4.8.2 | 8 | 44 | E | N | 8.44 | 5.4.8.2 | E | Authentication and action frame exchange should be explicitly defined as the "...FT authentication and FT authentication action frame exchange…" | Provided in the comment |  |  |  |  | Clause 5.4 | Discuss | 0 | 5.4.8.2 | 8 | 44 | E | N | Authentication and action frame exchange should be explicitly defined as the "...FT authentication and FT authentication action frame exchange…" | Provided in the comment
| Walker, Jesse | Walker/074 | 5.4.8.2 | 11 | 49 | E | N | 8.44 | 5.4.8.2 | E | "The R0 Key Holder would either proactively generate the PMK-R1 and push it to the R1 Key Holder on AP 2, or generate the PMK-R1 on a request from the R1 Key Holder on AP 2."A note that how the key is distributed is outside the scope of 802.11r would be in order instead. This, however, works at cross-purposes to the need of arguing that the key hierarchy is within scope. If it is within scope, then we also have to justify why its maintenance (i.e., key transport procedures) is out of scope. I don't understand how we will successfully have it both ways. (page/line nos wrt to the red-line draft) | Clarify why this sentence is within scope or else replace it with one saying that how the R1-PMK is distributed is out of scope. I think that the key hierarchy maintenance procedures and the key hierarchy are in the same scope, so we may well have a problem, Houston. |  |  |  |  | Clause 5.4 | Discuss
| Walker, Jesse | Walker/075 | 5.4.8.2 | 11 | 46 | T | Y | 8.44 | 5.4.8.2 | T | "The R0 Key Holder would either proactively generate the PMK-R1 and push it to the R1 Key Holder on AP 2, or generate the PMK-R1 on a request from the R1 Key Holder on AP 2." This appears to imply that on the STA side, the R0 Key Holder is some new SME state machine that the 802.11 MAC uses to manipulate the 802.1X Supplicant. (page/line nos wrt to the red-line draft) | Document how the R0 Key Holder maps onto defined 802.11 architectural components. |  |  |  |  | Clause 5.4 | Discuss
| Ciotti, Frank | Ciotti/28 | 5.4.8.2 | 8 | 45 | E | N | 8.45 | 5.4.8.2 | E | It is not clear what AP1 is supposed to do with PMK-R1 once it generates it. | Change to "...or generate the PMK-R1 and send it to AP 2 on a request from…" |  |  |  |  | Clause 5.4 | Discuss
| Cam-Winget, Nancy | CamWinget/20 | 5.4.8.2 | 8 | 49 | E | N | 8.48 | 5.4.8.2 | E | The 1st sentence doesn't correlate with the rest of the paragraph. Should the first sentence read instead "The STA can reserve resource at AP2 to maintain its current service level prior to (re)association time"? | Provided in the comment |  |  |  |  | Clause 5.4 | Discuss | 0 | 5.4.8.2 | 8 | 49 | E | N | The 1st sentence doesn't correlate with the rest of the paragraph. Should the first sentence read instead "The STA can reserve resource at AP2 to maintain its current service level prior to (re)association time"? | Provided in the comment
| Walker, Jesse | Walker/077 | 5.4.8.2 | 11 | 54 | T | Y | 8.48 | 5.4.8.2 | T | "(re)association" My understanding is the 802.11r mechanisms apply only at reassocation. (page/line nos wrt to the red-line draft) | "reassociation" |  |  |  |  | Clause 5.4 | Discuss
| Walker, Jesse | Walker/078 | 5.4.8.2 | 11 | 56 | E | N | 8.51 | 5.4.8.2 | E | "In the first mechanism, “over-the-air”," (page/line nos wrt to the red-line draft) | "In the “over-the-air” mechanism," |  |  |  |  | Clause 5.4 | Discuss
| Sood, Kapil | Sood/165 | 5.4.8.2 | 11 | 56 | T | Y | 8.52 | 5.4.8.2 | T | Text says "This may require the STA to go to a different radio channel". .11r doesn't define how a STA can go to different channel while keeping its connection active in current channel. | Please specify method of swithing channel back and forth. |  |  |  |  | Clause 5.4 | Discuss | 0 | 5.4.8.2 | 11 | 56 | T | Y | Text says "This may require the STA to go to a different radio channel". .11r doesn't define how a STA can go to different channel while keeping its connection active in current channel. | Please specify method of swithing channel back and forth.
| Walker, Jesse | Walker/079 | 5.4.8.2 | 11 | 57 | E | N | 8.52 | 5.4.8.2 | E | "In the second mechanism, “over-the-DS”," (page/line nos wrt to the red-line draft) | "In the “over-the-DS” mechanism," |  |  |  |  | Clause 5.4 | Discuss
| Walker, Jesse | Walker/080 | 5.4.8.2 | 11 | 58 | T | N | 8.53 | 5.4.8.2 | T | "the STA uses the Remote Request Broker (RRB) function of AP 1" Why does the STA know or care? (page/line nos wrt to the red-line draft) | How about something like "the STA passes its requests to AP 1. The Remote Request Broker (RRB) function in AP 1 then passes the request to the target AP…" or some such thing. |  |  |  |  | Clause 5.4 | Discuss
| Walker, Jesse | Walker/081 | 5.4.8.2 | 11 | 60 | T | Y | 8.55 | 5.4.8.2 | T | "Any advance resource reservation…" What does "advance" mean? (page/line nos wrt to the red-line draft) | Either remove the word "advance" or else spell out what it means. |  |  |  |  | Clause 5.4 | Discuss
| Sood, Kapil | Sood/166 | 5.4.8.2 | 11 | 60 | T | Y | 8.56 | 5.4.8.2 | T | Text says "Any advance resource reservation is held by the AP 2….". Its not clear what all resources we are talking here ? | Please list all the advnace resources reserved by AP2. |  |  |  |  | Clause 5.4 | Discuss | 0 | 5.4.8.2 | 11 | 60 | T | Y | Text says "Any advance resource reservation is held by the AP 2….". Its not clear what all resources we are talking here ? | Please list all the advnace resources reserved by AP2.
| Walker, Jesse | Walker/082 | 5.4.8.2 | 11 | 61 | T | Y | 8.56 | 5.4.8.2 | T | "(re)association" My understanding is the 802.11r mechanisms apply only at reassocation. (page/line nos wrt to the red-line draft) | Change this to "reassociation" globally whereever it makes sense to do so. |  |  |  |  | Clause 5.4 | Discuss
| Marshall, Bill | Marshall/28 | 5.4.8.2 | 8 | 60 | E | N | 8.6 | 5.4.8.2 | E | drop hyphen | Drop hyphen |  |  |  |  | Clause 5.4 | Discuss
| Sood, Kapil | Sood/167 | 5.4.8.2 | 12 | 4 | E | N | 8.65 | 5.4.8.2 | E | Text says "...transition candidate". Since RRB is sending multiple Action frames coming from STA, It should be "...transition candidates". | Replace "candidate" with "candidates" |  |  |  |  | Clause 5.4 | Discuss | 0 | 5.4.8.2 | 12 | 4 | E | N | Text says "...transition candidate". Since RRB is sending multiple Action frames coming from STA, It should be "...transition candidates". | Replace "candidate" with "candidates"
| Sood, Kapil | Sood/168 | 5.4.8.2 | 12 | 6 | T | Y | 9.01 | 5.4.8.2 | T | Text says "The STA may choose to reserve resources at the transition candidates..". Here its not clear what all resources are reserved. This needs to be fixed multiple places in documents. | Identify what all resources are reserved. |  |  |  |  | Clause 5.4 | Discuss | 0 | 5.4.8.2 | 12 | 6 | T | Y | Text says "The STA may choose to reserve resources at the transition candidates..". Here its not clear what all resources are reserved. This needs to be fixed multiple places in documents. | Identify what all resources are reserved.
| Sood, Kapil | Sood/169 | 5.4.8.2 | 12 | 8 | T | Y | 9.02 | 5.4.8.2 | TT | Text says "...a limited period of time". This "limited period" is not defined anywhere ? Who decides this period ? | Provide details on how this "limited period" decided. |  |  |  |  | Clause 5.4 | Discuss | 0 | 5.4.8.2 | 12 | 8 | T | Y | Text says "...a limited period of time". This "limited period" is not defined anywhere ? Who decides this period ? | Provide details on how this "limited period" decided.
| Walker, Jesse | Walker/083 | 5.4.8.2 | 12 | 49 | T | Y | 9.06 | 5.4.8.2 | T | "Advertised by the AP are reservation policies that limit the number of simultaneous reservations that can be made by a single STA. The STA shall not exceed this limit." Policies without enforcement mechanisms are, well, guidelines instead of policies. May I remind TGr that clause 13 of its PAR states explicitly that the solution provided by 802.11r may not reduce the security. Introducing new vulnerabilities through unenforcable policy mechanisms of this sort are therefore proscribed by the PAR. This is not a problem under 802.11i, because a full reauthentication takes place on every transition. This is a problem here, because some small number of malicious insiders could tie up all the bandwidth of the entire WLAN unless a policy enforcement mechanism is defined. This omission has to be fixed. (page/line nos wrt to the red-line draft) | Either specify a policy enforcement mechanism that is cryptographically sound, or else remove reservation from the specification, or else rework it until it is possible to make it sound. A cryptographically sound enforcement mechanism will not allow any client to exceed the number of allowed reservations, regardless of what anyone (other than the administrator) decides to try to exceed the limit. |  |  |  |  | Clause 5.4 | Discuss
| Tsoulogiannis, Tom | Tsoulogiannis/12 | 5.4.8.2 | 9 | 7 | T | Y | 9.07 | 5.4.8.2 | T | The "shall" in sentence: "The STA shall not exceed this limit." is not appropriate for this section as it is covered in later normative sections. Therefore this sentence does not add to the purpose of this section which is a general description. | Delete the sentence: "The STA shall not exceed this limit." |  |  |  |  | Clause 5.4 | Discuss
| Sood, Kapil | Sood/171 | 5.4.8.2 | 12 | 50 | T | Y | 9.08 | 5.4.8.2 | TT | Text says "Timeout policies may be applied to limit the duration of the resource reservations". Here it says its not mandatory to have limited duration. Line 7-10 same page says resource reservation is always kept for limited period. | Please fix the contradiction. |  |  |  |  | Clause 5.4 | Discuss | 0 | 5.4.8.2 | 12 | 50 | T | Y | Text says "Timeout policies may be applied to limit the duration of the resource reservations". Here it says its not mandatory to have limited duration. Line 7-10 same page says resource reservation is always kept for limited period. | Please fix the contradiction.
| Sood, Kapil | Sood/170 | 5.4.8.2 | 12 | 45 | T | Y | 9.13 | 5.4.8.2 | TT | In Figure, there is mention of "Policy Management Server" and "Authentication Server". First, Policy Server is not defined anywhere. Second is it within the scope of IEEE 802.11 ? | There are two possible resolution, a) Provide details of "Policy Management Server" and "Authentication Server". B) Update the Figure and remove these blocks. |  |  |  |  | Clause 5.4 | Discuss | 0 | 5.4.8.2 | 12 | 45 | T | Y | In Figure, there is mention of "Policy Management Server" and "Authentication Server". First, Policy Server is not defined anywhere. Second is it within the scope of IEEE 802.11 ? | There are two possible resolution, a) Provide details of "Policy Management Server" and "Authentication Server". B) Update the Figure and remove these blocks.
| Cam-Winget, Nancy | CamWinget/21 | 5.4.8.2 | 9 | 46 | T | Y | 9.46 | 5.4.8.2 | T | The summary paragraph reads awkwardly. Suggest to remove the clause in the first sentence "…, in a Robust Security Network environment…" and the last sentence to "The Fast BSS Transition services also describe mechanisms to support resource pre-establishment between a STA and an AP prior to or during (re)association." | Provided in the comment |  |  |  |  | Clause 5.4 | Discuss | 0 | 5.4.8.2 | 9 | 46 | T | Y | The summary paragraph reads awkwardly. Suggest to remove the clause in the first sentence "…, in a Robust Security Network environment…" and the last sentence to "The Fast BSS Transition services also describe mechanisms to support resource pre-establishment between a STA and an AP prior to or during (re)association." | Provided in the comment
| Sood, Kapil | Sood/172 | 5.4.8.2 | 13 | 35 | E | N | 9.46 | 5.4.8.2 | E | Text says "mechanism to reserve resources at a candidate AP". This mechanism is used to reserve resources at multiple APs. it should be "mechanism to reserve resources at candidates APs". | See comment. |  |  |  |  | Clause 5.4 | Discuss | 0 | 5.4.8.2 | 13 | 35 | E | N | Text says "mechanism to reserve resources at a candidate AP". This mechanism is used to reserve resources at multiple APs. it should be "mechanism to reserve resources at candidates APs". | See comment.
| Kandala, Srinivas | Kandala/11 | 5.4.5 |  |  | E | N | 9.5 | 5.4.5 | E | This is response to comment #711. The clarification I was seeking was provided in a very lucid manner. Thank you very much. Can this now be inserted into the draft so that uninformed readers would understand the motivation as well? | As suggested. |  |  |  |  | Clause 5.4
| Kandala, Srinivas | Kandala/11-LB79/711 | 5.4.5 |  |  | E | N | 9.5 | 5.4.5 | E | Current 802.11 standard already has a preauthentication mechanism which does help in reducing the transition time. It is not clear when no specific resource reservations are needed why one should use the mechanism in this draft rather than the mechanism in the 802.11 standard. | Provide the qualitative differences between the mechanism in 8A. and 8.4.6.1. |  |  |  |  | Clause 5.4
| Sood, Kapil | Sood/173 | 5.4.8.2 | 13 | 41 | E | N | 9.52 | 5.4.8.2 | E | Text says "...resource pre-establishment between a STA and a AP". Resources are reserved, not established. | Please replace "pre-establishment" with "reservation" |  |  |  |  | Clause 5.4 | Discuss | 0 | 5.4.8.2 | 13 | 41 | E | N | Text says "...resource pre-establishment between a STA and a AP". Resources are reserved, not established. | Please replace "pre-establishment" with "reservation"
| Sood, Kapil | Sood/174 | 5.4.8.2 | 13 | 43 | T | Y | 9.55 | 5.4.8.2 | T | Text says "...include different AP architectures". I am not sure what are the different AP architectures and where its defined ? | Please define "different AP architectures". |  |  |  |  | Clause 5.4 | Discuss | 0 | 5.4.8.2 | 13 | 43 | T | Y | Text says "...include different AP architectures". I am not sure what are the different AP architectures and where its defined ? | Please define "different AP architectures".
| Cam-Winget, Nancy | CamWinget/22 | 5.6 | 10 | 1 | T | N | 10.01 | 5.6 | T | Since TGr has defined new 802.11 authentication messages, the original state variables still stand…in particular, the FAST BSS transition arrow going straight from State 1 to State 2 may not longer apply and should be removed? | Provided in the comment |  |  |  |  | Clause 5.6 | Discuss | 0 | 5.6 | 10 | 1 | T | N | Since TGr has defined new 802.11 authentication messages, the original state variables still stand…in particular, the FAST BSS transition arrow going straight from State 1 to State 2 may not longer apply and should be removed? | Provided in the comment
| Kruys, Jan | Kruys/10 | 5.6 | 9 |  | E | Y | 10.01 | 5.6 | E | This section confuses services and events. Notably Figure 8 needs to be cleaned up: it is a state machine with events that drive the state transitions. | Change the wording by removing "services" and replacing it with the appropriate terms, e,g, event. |  |  |  |  | Clause 5.6 | Discuss | 0 | 5.6 | 9 |  | E | Y | This section confuses services and events. Notably Figure 8 needs to be cleaned up: it is a state machine with events that drive the state transitions. | Change the wording by removing "services" and replacing it with the appropriate terms, e,g, event.
| Sood, Kapil | Sood/175 | 5.4.8.2 | 14 | 42 | T | Y | 10.01 | 5.4.8.2 | TT | Figure 8 shows all Class 1 frames can be sent in State 1. Which is incorrect. | Put a note to provide all the exceptions. |  |  |  |  | Clause 5.4 | Discuss | 0 | 5.4.8.2 | 14 | 42 | T | Y | Figure 8 shows all Class 1 frames can be sent in State 1. Which is incorrect. | Put a note to provide all the exceptions.
| Walker, Jesse | Walker/084 | 5.6 | 13 | 52 | T | Y | 10.01 | 5.6 | T | I do not believe the figure update is accurate. In fact, what 802.11r is doing is using state 2 for a new purpose. It is not evident to me that any change is required in the state diagram (page/line nos wrt to the red-line draft) | Please provide a rationale for why the state diagram needs to change (in which case no change would be needed to resolve this comment) or else put the state diagram back to what it was. |  |  |  |  | Clause 5.6 | Discuss
| Cam-Winget, Nancy | CamWinget/23 | 5.6 | 11 |  | T | Y | 11.2 | 5.6 | T | In a legacy environment (e.g. pre-11i, 11e, and 11r) association and reassociation would be applicable Class 2 management frames. These should be preserved as such. | In the comment. |  |  |  |  | Clause 5.6 | Discuss | 0 | 5.6 | 11 |  | T | Y | In a legacy environment (e.g. pre-11i, 11e, and 11r) association and reassociation would be applicable Class 2 management frames. These should be preserved as such. | In the comment.
| Ciotti, Frank | Ciotti/30 | 5.6 | 11 | 21 | T | Y | 11.2 | 5.6 | T | Assoc frames can be sent in State 1 only for Basic FT | Change bullet 2.iva to "…part of a basic Fast BSS Transition…" |  |  |  |  | Clause 5.6 | Discuss
| Kandala, Srinivas | Kandala/09 | 5.6 | 15 | 59 | T | Y | 11.2 | 5.6 | T | The line numbers correspond to the changes document. This is a follow-up to comment #695. While what has been addressed is required, the group did not address the issue raised. (Re) assoc request and response are now shown as class 1 frames for fast bss transition networks. However, it appears that there is no way to transmit these frames in legacy networks. This is because of the deletion of the text describing these frames as class 2 frames. | Restore the text that deleted the (re) assoc request and response frames. Add qualifiers to the text so that it does not conflict the definiton of these frames as class 1 frames |  |  |  |  | Clause 5.6
| Sanwalka, Anil | Sanwalka/09 | 5.6 | 9 |  | T | Y | 11.2 | 5.6 | T | I do not accept the resolution of my comments 969, 970-974. Making these changes basically makes the state machine irrelevant since almost any frame can be sent from any state. I don’t see how you can go from the state 1 to the state 3 with just a fast bss frame transition exchange. There is always an intermediate state which is state 2. | I think the fast bss transition exchange should put you in state 2 since it is really a replacement for the authentication exchange from state 1. Subsequently {re}association frames can only be sent from state 2 or 3. Re{Association} frames can them remain as class 2 frames. |  |  |  |  | Clause 5.6 | Discuss
| Sanwalka, Anil | Sanwalka/09-LB79/969 | 5.6 | 9 | 1 | e |  | 11.2 | 5.6 | E | change not needed | remove the change |  |  |  |  | Clause 5.6 | Discuss
| Sanwalka, Anil | Sanwalka/09-LB79/970 | 5.6 | 9 | 23 | t | n | 11.2 | 5.6 | TT | This is a remnant. There should be no shalls in this section since there is no PICs for it. | change "shall" to must. |  |  |  |  | Clause 5.6 | Discuss
| Sanwalka, Anil | Sanwalka/09-LB79/971 | 5.6 | 9 | 26 | t | y | 11.2 | 5.6 | T | Since a Fast Transition exchange is required before the association/request response frame can be sent, these should really be class 2 frames. The Fast Transition exchange should put you in state 2. | delete item v) |  |  |  |  | Clause 5.6 | Discuss
| Sanwalka, Anil | Sanwalka/09-LB79/972 | 5.6 | 9 | 30 | t | y | 11.2 | 5.6 | T | Since a Fast Transition exchange is required before the reassociation/request response frame can be sent, these should really be class 2 frames. The Fast Transition exchange should put you in state 2. | delete item vi) |  |  |  |  | Clause 5.6 | Discuss
| Sanwalka, Anil | Sanwalka/09-LB79/973 | 5.6 | 9 | 55 | t | y | 11.2 | 5.6 | TT | {Re}Association Request/Response frames are still class 2 frames in the absense of fast transition. We can't remove them here. | Undelete items i) and ii) |  |  |  |  | Clause 5.6 | Discuss
| Sanwalka, Anil | Sanwalka/09-LB79/974 | 5.6 | 9 | 55 | t | y | 11.2 | 5.6 | TT | In the Fast Transition case {Re}Association Request/Response frames can still be class 2 frames if we modify the state machine to transition to state 2 after the Fast Transition exchange. | Undelete items i) and ii) |  |  |  |  | Clause 5.6 | Discuss
| Tsoulogiannis, Tom | Tsoulogiannis/13 | 5.6 | 11 | 49 | T | Y | 11.2 | 5.6 | T | It is not clear why Association and Re-association frames have been moved from Class 2 to Class 1. Since the added text states a successful Fast BSS Transition Response is required then this means there has already been the equivalent of an "Authentication" exchange, and so the Association can remain as before. In fact are not the "Fast BSS Transition frames" just authentication frames that are already Class 1? | - Put Association request/response and Reassociation request/response back to class 2 frames. - Identify the Fast BSS Transition frames used during a transition prior to the Association as class 1 frames. - Modify figure 8 to indicate the Fast BSS Transition is between state 2 and 3. |  |  |  |  | Clause 5.6 | Discuss
| Walker, Jesse | Walker/085 | 5.6 | 15 | 20 | T | Y | 11.2 | 5.6 | T | The text in sub-bullet 2.iva, that association can be sent from state 1, is inconsistent with the rest of the document. Messages 1 and 2 of the FT Handshake are defined as authentication messages and sent prior to the reassociation messages. In particular, it is technically incorrect to assert that it is feasible to have a secure key confirmation handshake in fewer than 3 messages, as this would imply. (page/line nos wrt to the red-line draft) | The FT handshake consists of 4 (or more) messages, the first two of which are authentication messages, which transitions from state 1 to state 2. Make bullet 2.ivb consistent with this. |  |  |  |  | Clause 5.6 | Discuss
| Zaks, Artur | Zaks/13 | 5.6 | 11 | 20-24, 50-60 | E | N | 11.2 | 5.6 | E | Change in description of frame classes is confusing | de-couple cases of Association/Reassociation req/response for legacy Assoc. and Fast BSS transition to a different paragraphs |  |  |  |  | Clause 5.6
| Sood, Kapil | Sood/027 | 5.6 | 11 | 23 | E | N | 11.23 | 5.6 | E | Add "authentication" before response | Suggested |  |  |  |  | Clause 5.6 | Discuss | 0 | 5.6 | 11 | 23 | E | N | Add "authentication" before response | Suggested
| Ciotti, Frank | Ciotti/31 | 5.6 | 11 | 28 | T | Y | 11.26 | 5.6 | T | Assoc frames can be sent in State 1 only for Basic FT | Change bullet 2.ivb to "…part of a basic Fast BSS Transition…" |  |  |  |  | Clause 5.6 | Discuss
| Walker, Jesse | Walker/086 | 5.6 | 15 | 28 | T | Y | 11.26 | 5.6 | T | The text in sub-bullet 2.ivb, that association can be sent from state 1, is inconsistent with the rest of the document. Clearly messages 1 and 2 of the FT Handshake are defined as authentication messages and sent prior to the reassociation messages. In particular, it is technically incorrect to assert that it is feasible to have a secure key confirmation handshake in fewer than 3 messages, as this would imply. (page/line nos wrt to the red-line draft) | The FT handshake consists of 4 messages, the first two of which are authentication messages, which transitions from state 1 to state 2. Make bullet 2.ivb consistent with this. |  |  |  |  | Clause 5.6 | Discuss
| Sood, Kapil | Sood/028 | 5.6 | 11 | 29 | E | N | 11.29 | 5.6 | E | Add "authentication" before response | Suggested |  |  |  |  | Clause 5.6 | Discuss | 0 | 5.6 | 11 | 29 | E | N | Add "authentication" before response | Suggested
| Sanwalka, Anil | Sanwalka/10-LB79/976 | 7.2.3 | 11 | All subsections | t | y | 11.4 | 7.2.3 | TT | I don't think order should be relevant when a receiver is processing information elements, so it shouldn't matter where a particular element is. However, if order is relevant then we can't change the order of elements without potentially making existing implmentations non-compliant. | Restore the element IDs of the existing elements to that defined in 11ma. |  |  |  |  | Clause 7.2 | Discuss
| Walker, Jesse | Walker/076 | 5.4.8.2 | 11 | 54 | T | Y | 11.48 | 5.4.8.2 | T | "The STA can reserve resources at AP 2 to maintain its current service level at (re)association time." I don't know what this means. What resources can it reserve? How does doing so allow it to maintain its current service level? Why do we believe this statement to be true? (page/line nos wrt to the red-line draft) | Resolving this comment requires TGr to reach consensus on what function resource reservation provides and demonstrating that reservation actually provides that function. To date, the function has not been identified, and no effort has been made to demonstrate that reservation provides the function. |  |  |  |  | Clause 5.4 | Discuss
| Olson, Tim | Olson/11 | 5.6 | 11 | 50-61 | T | Y | 11.5 | 5.6 | T | This seems confusing that this text is removed. I understand that the text in State 1 indicates that Association and Reassociation can be sent in states 2 or 3, but would it not be better to have it both places. | Keep an entry in each state and describe when it is allowed in each state rather then simply indicating in the state 1 text that the frames can be used in states 2 and 3. |  |  |  |  | Clause 5.6 | Discuss
| Olson, Tim | Olson/20 | 5.6 | 10 | 60-46 | T | Y | 12.03 | 5.6 | T | Missing any text about in which states the new Fast BSS transition action frames are allowed. | Update this section to identify the allowed states for these frames. |  |  |  |  | Clause 5.6
| Kandala, Srinivas | Kandala/10 | 7.1.3.1.8 | 17 | 17 | E | N | 12.21 | 7.1.3.1.8 | E | The line numbers correspond to the changes document. I was slightly confused by the phrasing of "For an AP, the More Data field is only valid in frames sent to STAs that have Fast BSS Transition services enabled or are in PS mode." Also, I would prefer it to be moved to the beginning of the paragraph rather than the end | Change it to: "The More Data field is valid only in the frames sent by the AP to STAs that are either in the PS mode or have Fast BSS transition services enabled." |  |  |  |  | Clause 7.1
| Walker, Jesse | Walker/087 | 7.1.3.1.8 | 17 | 17 | T | Y | 12.21 | 7.1.3.1.8 | T | "The More Data field is 1 bit in length and is used to indicate ..." I object to this change. It provides no useful function; a STA that has decided that its best interests are served by moving will not hang around and wait for its queue to drain at the AP. And if it did, this would provide a new denial-of-service opportunity against any 802.11i protected session, as neither TKIP nor AES-CCMP protect the More-Data bit and so it can be forged without protection. This weakens a specific 802.11i service, in direct contradiction to clause 13 of the PAR (page/line nos wrt to the red-line draft) | Remove this change, as it will cause the 802.11r draft to be rejected by RevCom, since it does something the PAR explicitly prohibits. Indeed, we can go further and say that the PAR must prohibit compliant STAs from hanging around to drain any queue of frames at the current AP, at least in response to being signaled through the More bit. |  |  |  |  | Clause 7.1 | Discuss
| Cam-Winget, Nancy | CamWinget/24 | 7.1.3.1.8 | 12 | 25 | T | Y | 12.25 | 7.1.3.1.8 | T | Wouldn't the same apply to both AP and STAs that the More Data field being set to 1 only applies to STAs in PS mode *or* are FT enabled only? | Please clarify or remove use of this bit in non-PS mode. |  |  |  |  | Clause 7.1 | Discuss | 0 | 7.1.3.1.8 | 12 | 25 | T | Y | Wouldn't the same apply to both AP and STAs that the More Data field being set to 1 only applies to STAs in PS mode *or* are FT enabled only? | Please clarify or remove use of this bit in non-PS mode.
| Olson, Tim | Olson/12 | 7.1.3.1.8 | 12 | 25-26 | T | Y | 12.25 | 7.1.3.1.8 | T | This text indicates that the more bit only applies to an AP for PS or FT mode. This is not true as there are cases below in the same section that indicates the more bit still applies to an AP (e.g. for more broadcast and multicast data). | Please revise this sentence to mean that the more bit may be used for FT as well. As currently worded it is just wrong. |  |  |  |  | Clause 7.1 | Discuss
| Sood, Kapil | Sood/029 | 7.1.3.1.8 | 12 | 25 | T | Y | 12.25 | 7.1.3.1.8 | T | Ambiguous use of "more data" bit. It is not clear if this bit is not SET, then either AP has no bufferred MSDUs or if AP does not support this feature? So, unclear algorithm on what conclusive action should be taken by STA? | Remove this feature, as not useful. |  |  |  |  | Clause 7.1 | Discuss | 0 | 7.1.3.1.8 | 12 | 25 | T | Y | Ambiguous use of "more data" bit. It is not clear if this bit is not SET, then either AP has no bufferred MSDUs or if AP does not support this feature? So, unclear algorithm on what conclusive action should be taken by STA? | Remove this feature, as not useful.
| Sood, Kapil | Sood/176 | 7.1.3.1.8 | 17 | 21 | T | Y | 12.25 | 7.1.3.1.8 | TT | Text says "For an AP, the More Data field is only valid in frames sent to STAs that have Fast BSS Transition services enabled or are in PS mode." Not clear what is the purpose of "For an AP" here ? Also 2nd line in paragraph makes the similar statement. Changes can be made to 2nd line to add FT case. | Two possible changes, a) Remove the line and make appropriate changes to 2nd line. b) If this line is supposed to provide more information (as compared to 2nd line), please make appropriate changes to make it clear. |  |  |  |  | Clause 7.1 | Discuss | 0 | 7.1.3.1.8 | 17 | 21 | T | Y | Text says "For an AP, the More Data field is only valid in frames sent to STAs that have Fast BSS Transition services enabled or are in PS mode." Not clear what is the purpose of "For an AP" here ? Also 2nd line in paragraph makes the similar statement. Changes can be made to 2nd line to add FT case. | Two possible changes, a) Remove the line and make appropriate changes to 2nd line. b) If this line is supposed to provide more information (as compared to 2nd line), please make appropriate changes to make it clear.
| Marshall, Bill | Marshall/29 | 7.2.3.1 | 12 | 36 | E | N | 12.36 | 7.2.3.1 | E | Change editor's instructions to "Insert the following new rows into Table 8:"; drop the Vendor Specific (being left unchanged) from the table. | As in comment |  |  |  |  | Clause 7.2 | Discuss
| Olson, Tim | Olson/15 | 7 | Gen | Gen | E | N | 12.36 | 7 | E | Many of the editor instructions in this section use a technique of indicating the last order to vendor specific to indicate which orders are changed. By doing it this way the reader of this document must remember when this document was ratified with respect to future task groups. For example if some future task group adds more order numbers befor vendor specific then this generic mechism would cover those new orders as well. | How about just have an instruction that says change the orders as follows and allow the underlining and strikethrough to identify the changes. |  |  |  |  | Clause 7
| Walker, Jesse | Walker/088 | 7.2.3.1 | 17 | 33 | T | Y | 12.36 | 7.2.3.1 | T | I do not understand how a TG can assign the order field of Table 5, because other TGs are also making updates to the Beacon as well. (page/line nos wrt to the red-line draft) | I don't see any alternative other than asking the ANA to take over the allocation of the order field. This will require a motion in the WG |  |  |  |  | Clause 7.2 | Discuss
| Walker, Jesse | Walker/089 | 7.2.3.1 | 17 | 55 | E | N | 12.43 | 7.2.3.1 | E | "IE" IEEE editorial staff will change this into "information element" to maintain consistency with the base standard (page/line nos wrt to the red-line draft) | Change to "information element" |  |  |  |  | Clause 7.2 | Discuss
| Marshall, Bill | Marshall/30 | 7.2.3.4 | 12 | 54 | E | N | 12.54 | 7.2.3.4 | E | Change the editor's instructions to "Insert the following new rows into Table 10 (rows 7A, 7B, and 7C being placed between 7 and 8):" drop the Vendor Specific (being left unchanged) from the table | As in comment |  |  |  |  | Clause 7.2 | Discuss
| Walker, Jesse | Walker/090 | 7.2.3.4 | 18 | 5 | T | Y | 12.54 | 7.2.3.4 | T | Given the large number of groups making changes to the MAC, it seems like ANA should allocate the order field values. (page/line nos wrt to the red-line draft) | Ask the ANA to take over allocation of the order field and assign the order field values it assigns. |  |  |  |  | Clause 7.2 | Discuss
| Ciotti, Frank | Ciotti/32 | 7.2.3.4 | 12 | 57 | E | N | 12.57 | 7.2.3.4 | E | Typo | Change heading to "Association Request frame body" |  |  |  |  | Clause 7.2 | Discuss
| Cam-Winget, Nancy | CamWinget/25 | 7.2.3.4 | 12 | 62 | T | Y | 12.61 | 7.2.3.4 | T | dot11RSNAEnabled must also be true. | Add reference to RSNA being enabled as well. |  |  |  |  | Clause 7.2 | Discuss | 0 | 7.2.3.4 | 12 | 62 | T | Y | dot11RSNAEnabled must also be true. | Add reference to RSNA being enabled as well.
| Moorti, Rajendra | Moorti/09 | 7.2.3.4 | 12 | 61 | T | Y | 12.61 | 7.2.3.4 | T | Frame body fields do not make effective use of the EAPOL-Key frame structure, and provide protection in a manner that's inconsistent with the EAPOL-Key frame protection in 802.11i. | Remove MIC extent. Encapsulate any data that needs to be protected inside the EAPOL-Key Key Data field. |  |  |  |  | Clause 7.2 | Discuss
| Ptasinski, Henry | Ptasinski/09 | 7.2.3.4 | 12 | 61 | T | Y | 12.61 | 7.2.3.4 | T | Frame body fields do not make effective use of the EAPOL-Key frame structure, and provide protection in a manner that's inconsistent with the EAPOL-Key frame protection in 802.11i. | Remove MIC extent. Encapsulate any data that needs to be protected inside the EAPOL-Key Key Data field. |  |  |  |  | Clause 7.2 | Discuss
| Sanwalka, Anil | Sanwalka/10 | 7.2.3 | 12 |  | T | Y | 12.61 | 7.2.3.4 | T | I do not accept the resolution of my comments 976. If order is relevant then we have to maintain the old order and can't stick elements in between. Expecially since there is nothing in the standard about what a receiver is supposed to do if it sees an element ID it does not recognize. An inteligent implementation would just skip an unknown element but a dumb but compliant implementation could stop processing the frame. | [5 empty] | Clause 7.2 | Discuss
| Sanwalka, Anil | Sanwalka/11 | 7.2.3 | 12 |  | T | Y | 12.61 | 7.2.3 | T | I do not accept the resolution of my comments 977 and 985. I don't know how the MIC Extent IE prevents the man in the middle attack or how it prevents an attacker from chaning the length of the IEs. If we really need to know the amount of data covered by the MIC then it should be the number of bytes. As per my previous recommendation, the MIC should cover all the variable length information elements upto and including the EAPKIE. That way we don't need to change the order of the existing elements and there is no confusion over what is covered by the MIC in the EAPKIE. | [5 empty] | Clause 7.2 | Discuss
| Sanwalka, Anil | Sanwalka/11-LB79/977 | 7.2.3 | 11 | All subsections | t | y | 12.61 | 7.2.3 | T | We don't really need the Count IE. The simpler thing would be to MIC all information elements upto and including the EAPKIE. That way we don't need to change the order of existing elements and there is no confusion over what is MICed and what is not. | Delete the "Count IE" |  |  |  |  | Clause 7.2 | Discuss
| Sanwalka, Anil | Sanwalka/11-LB79/985 | 7.3.2.41 | 19 | 44 | t | y | 12.61 | 7.3.2.41 | T | We don't really need the Count IE. The simpler thing would be to MIC all information elements upto and including the EAPKIE. That way we don't need to change the order of existing elements and there is no confusion over what is MICed and what is not. | Delete the "Count IE" |  |  |  |  | Clause 7.3 | Discuss
| Tsoulogiannis, Tom | Tsoulogiannis/14 | 7.2.3.4 | 12 | 61 | T | Y | 12.61 | 7.2.3.4 | T | I believe the MIC Extent field is superfluous. The resolution provided in the last letter ballot was as follows: "Rejected. To obtain the security properties of the MIC calculation, it is essential that we know the amount of information covered by the MIC calculation. The security threat is a man-in-the-middle attack that adds additional IEs into the message and thus destroy the security properties of the MIC. Placing the Count where it is avoids such sliding parameter attacks" This response implies that someone can insert elements into the frame and maintain the MIC integrity. If they can do this, then how hard would it be for them to replace the MIC Extent field byte with a different number and then insert their elements? If they have this ability to spoof the MIC, then presumably they could also replace an element with one of different length, and the MIC Extent field would be of no help. | Remove this element. Modify EAPKIE description to indicate that all elements in the frame up to the EAPKIE element will be MIC'd. Alternatively this field should indicate the number of bytes that are MIC'd as it was the argument that we need to know the amount of information the MIC covers to maintain its integrity. |  |  |  |  | Clause 7.2 | Discuss
| Walker, Jesse | Walker/091 | 7.2.3.4 | 18 | 17 | E | N | 12.61 | 7.2.3.4 | E | "IE" IEEE editorial staff will change this into "information element" to maintain consistency with the base standard (page/line nos wrt to the red-line draft) | "information element" |  |  |  |  | Clause 7.2 | Discuss
| Walker, Jesse | Walker/092 | 7.2.3.4 | 18 | 19 | T | Y | 12.61 | 7.2.3.4 | T | The decision about whether the MIC Extent information element is present seems complex. Many hardware implementations are likely to have trouble deciding whether it should be in or out. (page/line nos wrt to the red-line draft) | TGr to debate whether this level of complexity is necessary. Reject this comment if the consensus is that this complexity is necessary, and redesign otherwise. |  |  |  |  | Clause 7.2 | Discuss
| Walker, Jesse | Walker/093 | 7.2.3.4 | 18 | 23 | E | N | 13.06 | 7.2.3.4 | E | "IE" (page/line nos wrt to the red-line draft) | "information element" |  |  |  |  | Clause 7.2 | Discuss
| Walker, Jesse | Walker/094 | 7.2.3.4 | 18 | 23 | T | Y | 13.06 | 7.2.3.4 | T | The decision about whether the Fast BSS Transition information element is present seems complex. Many hardware implementations are likely to have trouble deciding whether it should be in or out. (page/line nos wrt to the red-line draft) | TGr to debate whether this level of complexity is necessary. Reject this comment if the consensus is that this complexity is necessary, and redesign otherwise. |  |  |  |  | Clause 7.2 | Discuss
| Walker, Jesse | Walker/095 | 7.2.3.4 | 18 | 33 | E | N | 13.11 | 7.2.3.4 | E | "IE" (page/line nos wrt to the red-line draft) | "information element" |  |  |  |  | Clause 7.2 | Discuss
| Sood, Kapil | Sood/178 | 7.2.3.4 | 18 | 39 | T | Y | 13.16 | 7.2.3.4 | TT | Its not clear why RSN is moved down the table. All the legacy devices will have RSN after "Supported Channels" and for new devices it will be at different location. From implementation point its better to add all the new fields after the existing fields. | Move RSN to original location and add all the new fields after that. |  |  |  |  | Clause 7.2 | Discuss | 0 | 7.2.3.4 | 18 | 39 | T | Y | Its not clear why RSN is moved down the table. All the legacy devices will have RSN after "Supported Channels" and for new devices it will be at different location. From implementation point its better to add all the new fields after the existing fields. | Move RSN to original location and add all the new fields after that.
| Walker, Jesse | Walker/096 | 7.2.3.4 | 18 | 38 | T | Y | 13.16 | 7.2.3.4 | T | The value in the order field for the RSN information element has been changed from 8 to 11. It is specified as 8 in IEEE 802.11i:2004. This change may break some deployed implementations. (page/line nos wrt to the red-line draft) | Either verify that no pre-802.11r access point crashes when it receives the RSN information element as the 11th information element in an Association Request, or else change the value back to 8 |  |  |  |  | Clause 7.2 | Discuss
| Kneckt, Jarkko | Kneckt/12 | 7.2.3.4 | 25 | 19 | E | Y | 13.19 | 7.2.3.4 | E | The third column in the table corresponding to "QoS Capability" lacks any text | Add description text |  |  |  |  | Clause 7.2 | Discuss
| Palm, Stephen | Palm/15 | 7.2.3.4 | 18 | 43 | T | Y | 13.19 | 7.2.3.4 | T | Seems that there is no descriptive text now | Add descriptive text |  |  |  |  | Clause 7.2 | Discuss
| Sood, Kapil | Sood/177 | 7.2.3.4 | 18 | 43 | T | Y | 13.19 | 7.2.3.4 | TT | Definition of QOS Capablity IE in setcion 7.3.2.20 limits its use here. | Update the defination of QOS Capablity IE in section 7.3.2.20 to allow its use here. |  |  |  |  | Clause 7.2 | Discuss | 0 | 7.2.3.4 | 18 | 43 | T | Y | Definition of QOS Capablity IE in setcion 7.3.2.20 limits its use here. | Update the defination of QOS Capablity IE in section 7.3.2.20 to allow its use here.
| Walker, Jesse | Walker/097 | 7.2.3.4 | 18 | 42 | T | Y | 13.19 | 7.2.3.4 | T | There is no description for the QoS Capability information element (page/line nos wrt to the red-line draft) | Add the description |  |  |  |  | Clause 7.2 | Discuss
| Cam-Winget, Nancy | CamWinget/26 | 7.2.3.4 | 13 | 21 | T | Y | 13.21 | 7.2.3.4 | T | RSN need not be enabled for RIC to be present. | Remove reference to RSN in this entry. |  |  |  |  | Clause 7.2 | Discuss | 0 | 7.2.3.4 | 13 | 21 | T | Y | RSN need not be enabled for RIC to be present. | Remove reference to RSN in this entry.
| Sood, Kapil | Sood/030 | 7.2.3.4 | 13 | 21 | T | N | 13.21 | 7.2.3.4 | TT | Order 13: add "RIC confirmation" alongside "RIC request" | Suggested |  |  |  |  | Clause 7.2 | Discuss | 0 | 7.2.3.4 | 13 | 21 | T | N | Order 13: add "RIC confirmation" alongside "RIC request" | Suggested
| Walker, Jesse | Walker/098 | 7.2.3.4 | 18 | 50 | E | N | 13.21 | 7.2.3.4 | E | "IE" (page/line nos wrt to the red-line draft) | "information element" |  |  |  |  | Clause 7.2 | Discuss
| Walker, Jesse | Walker/099 | 7.2.3.4 | 18 | 50 | T | Y | 13.21 | 7.2.3.4 | T | The decision logic about whether or not to include the RIC seems complex; many hardware implementations are likely to have trouble with deciding whether or not this information element should be present on the basis of the authenticated key management suite selected in another information element. This is normally a sign of poor problem space representation and/or decomposition (page/line nos wrt to the red-line draft) | TGr to debate whether this level of complexity is necessary. Reject this comment if the consensus is that the functionality provided is mandatory, and redesign the processing for this information otherwise. The latter may involve redesign of the RIC or of the information element set provided by 802.11r |  |  |  |  | Clause 7.2 | Discuss
| Cam-Winget, Nancy | CamWinget/27 | 7.2.3.4 | 13 | 30 | T | Y | 13.3 | 7.2.3.4 | T | dot11RSNAEnabled must also be true. | Add reference to RSNA being enabled as well. |  |  |  |  | Clause 7.2 | Discuss | 0 | 7.2.3.4 | 13 | 30 | T | Y | dot11RSNAEnabled must also be true. | Add reference to RSNA being enabled as well.
| Walker, Jesse | Walker/100 | 7.2.3.4 | 18 | 59 | E | N | 13.3 | 7.2.3.4 | E | "EAPKIE" (page/line nos wrt to the red-line draft) | "EAPOL-Key information element" |  |  |  |  | Clause 7.2 | Discuss
| Walker, Jesse | Walker/101 | 7.2.3.4 | 18 | 59 | T | Y | 13.3 | 7.2.3.4 | T | The decision logic about whether or not to include the EAPOL-Key information element seems complex; many hardware implementations are likely to have trouble with deciding whether or not this information element should be present on the basis of the authenticated key management suite (page/line nos wrt to the red-line draft) | TGr to debate whether this level of complexity is necessary. Reject this comment if the consensus is that the functionality provided is mandatory, and redesign the processing for this information element otherwise. The latter may involve redesign of the EAPOL-Key information element or of the entire information element set provided by 802.11r |  |  |  |  | Clause 7.2 | Discuss
| Marshall, Bill | Marshall/31 | 7.2.3.5 | 13 | 41 | E | N | 13.41 | 7.2.3.5 | E | Change editor's instructions to "Insert the following new rows into Table11:"; drop the Vendor Specific (being left unchanged) from the table. | As in comment |  |  |  |  | Clause 7.2 | Discuss
| Ciotti, Frank | Ciotti/33 | 7.2.3.5 | 13 | 43 | E | N | 13.43 | 7.2.3.5 | E | Typo | Change heading to "Association Response frame body" |  |  |  |  | Clause 7.2 | Discuss
| Cam-Winget, Nancy | CamWinget/28 | 7.2.3.5 | 13 | 48 | T | Y | 13.47 | 7.2.3.5 | T | dot11RSNAEnabled must also be true. | Add reference to RSNA being enabled as well. |  |  |  |  | Clause 7.2 | Discuss | 0 | 7.2.3.5 | 13 | 48 | T | Y | dot11RSNAEnabled must also be true. | Add reference to RSNA being enabled as well.
| Moorti, Rajendra | Moorti/10 | 7.2.3.5 | 13 | 47 | T | Y | 13.47 | 7.2.3.5 | T | Frame body fields do not make effective use of the EAPOL-Key frame structure, and provide protection in a manner that's inconsistent with the EAPOL-Key frame protection in 802.11i. | Remove MIC extent. Encapsulate any data that needs to be protected inside the EAPOL-Key Key Data field. |  |  |  |  | Clause 7.2 | Discuss
| Ptasinski, Henry | Ptasinski/10 | 7.2.3.5 | 13 | 47 | T | Y | 13.47 | 7.2.3.5 | T | Frame body fields do not make effective use of the EAPOL-Key frame structure, and provide protection in a manner that's inconsistent with the EAPOL-Key frame protection in 802.11i. | Remove MIC extent. Encapsulate any data that needs to be protected inside the EAPOL-Key Key Data field. |  |  |  |  | Clause 7.2 | Discuss
| Tsoulogiannis, Tom | Tsoulogiannis/15 | 7.2.3.5 | 13 | 47 | T | Y | 13.47 | 7.2.3.5 | T | I believe the MIC Extent field is superfluous. The resolution provided in the last letter ballot was as follows: "Rejected. To obtain the security properties of the MIC calculation, it is essential that we know the amount of information covered by the MIC calculation. The security threat is a man-in-the-middle attack that adds additional IEs into the message and thus destroy the security properties of the MIC. Placing the Count where it is avoids such sliding parameter attacks" This response implies that someone can insert elements into the frame and maintain the MIC integrity. If they can do this, then how hard would it be for them to replace the MIC Extent field byte with a different number and then insert their elements? If they have this ability to spoof the MIC, then presumably they could also replace an element with one of different length, and the MIC Extent field would be of no help. | Remove this element. Modify EAPKIE description to indicate that all elements in the frame up to the EAPKIE element will be MIC'd. Alternatively this field should indicate the number of bytes that are MIC'd as it was the argument that we need to know the amount of information the MIC covers to maintain its integrity. |  |  |  |  | Clause 7.2 | Discuss
| Walker, Jesse | Walker/102 | 7.2.3.5 | 20 | 33 | T | Y | 14.06 | 7.2.3.5 | TT | The value in the order field for the RSN information element has been changed from 8 to 11. It is specified as 8 in IEEE 802.11i:2004. This change may break some deployed implementations. (page/line nos wrt to the red-line draft) | Return the order to what was defined before unless it can be shown this will not harm any already deployed implementations |  |  |  |  | Clause 7.2 | Discuss
| Sood, Kapil | Sood/031 | 7.2.3.5 | 14 | 8 | T | N | 14.08 | 7.2.3.5 | TT | Order 12: Should this be "RSNIE" in place of FTIE | Suggested. |  |  |  |  | Clause 7.2 | Discuss | 0 | 7.2.3.5 | 14 | 8 | T | N | Order 12: Should this be "RSNIE" in place of FTIE | Suggested.
| Cam-Winget, Nancy | CamWinget/29 | 7.2.3.5 | 14 | 14 | T | Y | 14.14 | 7.2.3.5 | T | dot11RSNAEnabled must also be true. | Add reference to RSNA being enabled as well. |  |  |  |  | Clause 7.2 | Discuss | 0 | 7.2.3.5 | 14 | 14 | T | Y | dot11RSNAEnabled must also be true. | Add reference to RSNA being enabled as well.
| Sood, Kapil | Sood/032 | 7.2.3.5 | 14 | 15 | T | N | 14.14 | 7.2.3.5 | T | Order 14: Why do we need Key Lifetime in Assoc msgs that follow a reservations flow? | Has already been sent, so why duplicate? Either remove from the reservations handshake MIC-ed message or from here. |  |  |  |  | Clause 7.2 | Discuss | 0 | 7.2.3.5 | 14 | 15 | T | N | Order 14: Why do we need Key Lifetime in Assoc msgs that follow a reservations flow? | Has already been sent, so why duplicate? Either remove from the reservations handshake MIC-ed message or from here.
| Heubaum, Karl | Heubaum/09 | 7.2.3.5 | 14 | 17 | E | N | 14.17 | 7.2.3.5 | E | Missing period at the end of “...BSS Transition in an RSN)”. | Add the period. |  |  |  |  | Clause 7.2 | Discuss
| Cam-Winget, Nancy | CamWinget/30 | 7.2.3.5 | 14 | 19 | T | Y | 14.19 | 7.2.3.5 | T | dot11RSNAEnabled must also be true. | Add reference to RSNA being enabled as well. |  |  |  |  | Clause 7.2 | Discuss | 0 | 7.2.3.5 | 14 | 19 | T | Y | dot11RSNAEnabled must also be true. | Add reference to RSNA being enabled as well.
| Heubaum, Karl | Heubaum/10 | 7.2.3.5 | 14 | 22 | E | N | 14.22 | 7.2.3.5 | E | Missing period at the end of “...BSS Transition in an RSN)”. | Add the period. |  |  |  |  | Clause 7.2 | Discuss
| Marshall, Bill | Marshall/32 | 7.2.3.6 | 14 | 32 | E | N | 14.32 | 7.2.3.6 | E | Change editor's instructions to "Insert the following new rows into Table12:"; drop the Vendor Specific (being left unchanged) from the table. | As in comment |  |  |  |  | Clause 7.2 | Discuss
| Walker, Jesse | Walker/103 | 7.2.3.6 | 21 | 9 | T | Y | 14.32 | 7.2.3.6 | T | At this point in the development of 802.11, it seems like the order field should be assigned by the ANA. There are too many parallel TGs working in parallel for each TG to assign the order field itself (page/line nos wrt to the red-line draft) | Ask the ANA to take over allocation of the order field and assign the order field values it assigns. |  |  |  |  | Clause 7.2 | Discuss
| Ciotti, Frank | Ciotti/34 | 7.2.3.6 | 14 | 35 | E | N | 14.35 | 7.2.3.6 | E | Typo | Change heading to "Reassociation Request frame body" |  |  |  |  | Clause 7.2 | Discuss
| Moorti, Rajendra | Moorti/11 | 7.2.3.6 | 14 | 39 | T | Y | 14.4 | 7.2.3.6 | T | Frame body fields do not make effective use of the EAPOL-Key frame structure, and provide protection in a manner that's inconsistent with the EAPOL-Key frame protection in 802.11i. | Remove MIC extent. Encapsulate any data that needs to be protected inside the EAPOL-Key Key Data field. |  |  |  |  | Clause 7.2 | Discuss
| Ptasinski, Henry | Ptasinski/11 | 7.2.3.6 | 14 | 39 | T | Y | 14.4 | 7.2.3.6 | T | Frame body fields do not make effective use of the EAPOL-Key frame structure, and provide protection in a manner that's inconsistent with the EAPOL-Key frame protection in 802.11i. | Remove MIC extent. Encapsulate any data that needs to be protected inside the EAPOL-Key Key Data field. |  |  |  |  | Clause 7.2 | Discuss
| Tsoulogiannis, Tom | Tsoulogiannis/16 | 7.2.3.6 | 14 | 40 | T | Y | 14.4 | 7.2.3.6 | T | I believe the MIC Extent field is superfluous. The resolution provided in the last letter ballot was as follows: "Rejected. To obtain the security properties of the MIC calculation, it is essential that we know the amount of information covered by the MIC calculation. The security threat is a man-in-the-middle attack that adds additional IEs into the message and thus destroy the security properties of the MIC. Placing the Count where it is avoids such sliding parameter attacks" This response implies that someone can insert elements into the frame and maintain the MIC integrity. If they can do this, then how hard would it be for them to replace the MIC Extent field byte with a different number and then insert their elements? If they have this ability to spoof the MIC, then presumably they could also replace an element with one of different length, and the MIC Extent field would be of no help. | Remove this element. Modify EAPKIE description to indicate that all elements in the frame up to the EAPKIE element will be MIC'd. Alternatively this field should indicate the number of bytes that are MIC'd as it was the argument that we need to know the amount of information the MIC covers to maintain its integrity. |  |  |  |  | Clause 7.2 | Discuss
| Walker, Jesse | Walker/104 | 7.2.3.6 | 21 | 22 | T | Y | 14.4 | 7.2.3.6 | T | The decision logic on when the MIC Extent information element is included in this message seems complex. (page/line nos wrt to the red-line draft) | TGr to debate whether this level of complexity is necessary. Reject this comment if the consensus is that the complexity is necessary, and redesign the inclusion logic otherwise. This may require redesign of one or more of the information elements that 802.11r provides, in order to find a better representation of the problem. |  |  |  |  | Clause 7.2 | Discuss
| Walker, Jesse | Walker/105 | 7.2.3.6 | 21 | 26 | E | N | 14.44 | 7.2.3.6 | E | "IE" (page/line nos wrt to the red-line draft) | "information element" Please fix this throughout the document |  |  |  |  | Clause 7.2 | Discuss
| Walker, Jesse | Walker/106 | 7.2.3.6 | 21 | 28 | T | Y | 14.44 | 7.2.3.6 | T | The decision logic on when the Fast BSS Transition information element is included in this message seems complex. (page/line nos wrt to the red-line draft) | TGr to debate whether this level of complxity is necessary. Reject this comment if the consensus is yes, and redesign the inclusion logic otherwise. This may require redesign of one or more of the information elements that 802.11r provides, in order to find a better representation of the problem. |  |  |  |  | Clause 7.2 | Discuss
| Walker, Jesse | Walker/107 | 7.2.3.6 | 21 | 42 | T | Y | 14.55 | 7.2.3.6 | T | This changes the order of the RSN information element in the reassociation request. Do we know whether this is backward compatible with 802.11i implementations? (page/line nos wrt to the red-line draft) | Change the order back to 9 unless backward compatibility with devices that do not understand 802.11r can be shown. Yes; pre-802.11r APs are not supposed to see Reassociations with 802.11r information elements, but we are writing a security standard, where the assumption is the bad guys will intentionally do this if it causes a problem |  |  |  |  | Clause 7.2 | Discuss
| Kneckt, Jarkko | Kneckt/13 | 7.2.3.6 | 26 | 59 | E | Y | 14.59 | 7.2.3.6 | E | The third column in the table corresponding to "QoS Capability" lacks any text | Add description text |  |  |  |  | Clause 7.2 | Discuss
| Palm, Stephen | Palm/16 | 7.2.3.6 | 21 | 43 | T | Y | 14.59 | 7.2.3.6 | T | Seems that there is no descriptive text now | Add descriptive text |  |  |  |  | Clause 7.2 | Discuss
| Walker, Jesse | Walker/108 | 7.2.3.6 | 21 | 47 | T | Y | 14.59 | 7.2.3.6 | T | There is no description for the QoS Capability information element (page/line nos wrt to the red-line draft) | Add one, please |  |  |  |  | Clause 7.2 | Discuss
| Cam-Winget, Nancy | CamWinget/31 | 7.2.3.6 | 15 | 6 | T | Y | 15.06 | 7.2.3.6 | T | RSN need not be enabled for RIC to be present. | Remove reference to RSN in this entry. |  |  |  |  | Clause 7.2 | Discuss | 0 | 7.2.3.6 | 15 | 6 | T | Y | RSN need not be enabled for RIC to be present. | Remove reference to RSN in this entry.
| Sood, Kapil | Sood/033 | 7.2.3.6 | 15 | 6 | T | Y | 15.06 | 7.2.3.6 | TT | Order 14: add "RIC confirmation" alongside "RIC request" | Suggested |  |  |  |  | Clause 7.2 | Discuss | 0 | 7.2.3.6 | 15 | 6 | T | Y | Order 14: add "RIC confirmation" alongside "RIC request" | Suggested
| Walker, Jesse | Walker/109 | 7.2.3.6 | 21 | 53 | T | Y | 15.06 | 7.2.3.6 | T | The decision logic on when the RIC is included in this message seems complex (page/line nos wrt to the red-line draft) | TGr to debate whether this level of complexity is necessary. Reject this comment if the consensus is yes, and redesign the inclusion logic otherwise. This may require redesign of one or more of the information elements that 802.11r provides in order to find a better representation of the problem. |  |  |  |  | Clause 7.2 | Discuss
| Cam-Winget, Nancy | CamWinget/32 | 7.2.3.6 | 15 | 15 | T | Y | 15.15 | 7.2.3.6 | T | dot11RSNAEnabled must also be true. | Add reference to RSNA being enabled as well. |  |  |  |  | Clause 7.2 | Discuss | 0 | 7.2.3.6 | 15 | 15 | T | Y | dot11RSNAEnabled must also be true. | Add reference to RSNA being enabled as well.
| Walker, Jesse | Walker/110 | 7.2.3.6 | 22 | 7 | E | N | 15.15 | 7.2.3.6 | E | "EAPKIE" (page/line nos wrt to the red-line draft) | "EAPOL-Key information element" |  |  |  |  | Clause 7.2 | Discuss
| Walker, Jesse | Walker/111 | 7.2.3.6 | 22 | 8 | T | Y | 15.15 | 7.2.3.6 | T | The decision logic on when the EAPOL-Key information element is included in this message seems complex (page/line nos wrt to the red-line draft) | TGr to debate whether this level of complexity is necessary. Reject this comment if the consensus is yes, and redesign the inclusion logic otherwise. This may require redesign of one or more of the information elements that 802.11r provides in order to find a better representation of the problem. |  |  |  |  | Clause 7.2 | Discuss
| Marshall, Bill | Marshall/33 | 7.2.3.7 | 15 | 25 | E | N | 15.25 | 7.2.3.7 | E | Change editor's instructions to "Insert the following new rows into Table13:"; drop the Vendor Specific (being left unchanged) from the table. | As in comment |  |  |  |  | Clause 7.2 | Discuss
| Ciotti, Frank | Ciotti/35 | 7.2.3.7 | 15 | 28 | E | N | 15.28 | 7.2.3.7 | E | Typo | Change heading to "Reassociation Response frame body" |  |  |  |  | Clause 7.2 | Discuss
| Cam-Winget, Nancy | CamWinget/33 | 7.2.3.7 | 15 | 32 | T | Y | 15.32 | 7.2.3.7 | T | dot11RSNAEnabled must also be true. | Add reference to RSNA being enabled as well. |  |  |  |  | Clause 7.2 | Discuss | 0 | 7.2.3.7 | 15 | 32 | T | Y | dot11RSNAEnabled must also be true. | Add reference to RSNA being enabled as well.
| Moorti, Rajendra | Moorti/12 | 7.2.3.7 | 15 | 32 | T | Y | 15.32 | 7.2.3.7 | T | Frame body fields do not make effective use of the EAPOL-Key frame structure, and provide protection in a manner that's inconsistent with the EAPOL-Key frame protection in 802.11i. | Remove MIC extent. Encapsulate any data that needs to be protected inside the EAPOL-Key Key Data field. |  |  |  |  | Clause 7.2 | Discuss
| Ptasinski, Henry | Ptasinski/12 | 7.2.3.7 | 15 | 32 | T | Y | 15.32 | 7.2.3.7 | T | Frame body fields do not make effective use of the EAPOL-Key frame structure, and provide protection in a manner that's inconsistent with the EAPOL-Key frame protection in 802.11i. | Remove MIC extent. Encapsulate any data that needs to be protected inside the EAPOL-Key Key Data field. |  |  |  |  | Clause 7.2 | Discuss
| Tsoulogiannis, Tom | Tsoulogiannis/17 | 7.2.3.7 | 15 | 32 | T | Y | 15.32 | 7.2.3.7 | T | I believe the MIC Extent field is superfluous. The resolution provided in the last letter ballot was as follows: "Rejected. To obtain the security properties of the MIC calculation, it is essential that we know the amount of information covered by the MIC calculation. The security threat is a man-in-the-middle attack that adds additional IEs into the message and thus destroy the security properties of the MIC. Placing the Count where it is avoids such sliding parameter attacks" This response implies that someone can insert elements into the frame and maintain the MIC integrity. If they can do this, then how hard would it be for them to replace the MIC Extent field byte with a different number and then insert their elements? If they have this ability to spoof the MIC, then presumably they could also replace an element with one of different length, and the MIC Extent field would be of no help. | Remove this element. Modify EAPKIE description to indicate that all elements in the frame up to the EAPKIE element will be MIC'd. Alternatively this field should indicate the number of bytes that are MIC'd as it was the argument that we need to know the amount of information the MIC covers to maintain its integrity. |  |  |  |  | Clause 7.2 | Discuss
| Heubaum, Karl | Heubaum/11 | 7.2.3.7 | 15 | 35 | E | N | 15.35 | 7.2.3.7 | E | Missing period at the end of “...BSS Transition in an RSN)”. | Add the period. |  |  |  |  | Clause 7.2 | Discuss
| Cam-Winget, Nancy | CamWinget/34 | 7.2.3.7 | 15 | 37 | T | Y | 15.37 | 7.2.3.7 | T | dot11RSNAEnabled must also be true. | Add reference to RSNA being enabled as well. |  |  |  |  | Clause 7.2 | Discuss | 0 | 7.2.3.7 | 15 | 37 | T | Y | dot11RSNAEnabled must also be true. | Add reference to RSNA being enabled as well.
| Walker, Jesse | Walker/112 | 7.2.3.7 | 22 | 56 | T | Y | 15.48 | 7.2.3.7 | TT | This changes the order of the RSN information element in the reassociation resonse. Do we know whether this is backward compatible with 802.11i implementations? (page/line nos wrt to the red-line draft) | Change this back unless interoperability with pre-802.11r implementations can be demonstrated |  |  |  |  | Clause 7.2 | Discuss
| Cam-Winget, Nancy | CamWinget/35 | 7.2.3.7 | 15 | 57 | T | Y | 15.57 | 7.2.3.7 | T | dot11RSNAEnabled must also be true. | Add reference to RSNA being enabled as well. |  |  |  |  | Clause 7.2 | Discuss | 0 | 7.2.3.7 | 15 | 57 | T | Y | dot11RSNAEnabled must also be true. | Add reference to RSNA being enabled as well.
| Sood, Kapil | Sood/034 | 7.2.3.7 | 15 | 57 | T | N | 15.57 | 7.2.3.7 | T | Order 14: Why do we need Key Lifetime in Assoc msgs that follow a reservations flow? | Has already been sent, so why duplicate? Either remove from the reservations handshake MIC-ed message or from here. |  |  |  |  | Clause 7.2 | Discuss | 0 | 7.2.3.7 | 15 | 57 | T | N | Order 14: Why do we need Key Lifetime in Assoc msgs that follow a reservations flow? | Has already been sent, so why duplicate? Either remove from the reservations handshake MIC-ed message or from here.
| Heubaum, Karl | Heubaum/12 | 7.2.3.7 | 15 | 60 | E | N | 15.6 | 7.2.3.7 | E | Missing period at the end of “...BSS Transition in an RSN)”. | Add the period. |  |  |  |  | Clause 7.2 | Discuss
| Cam-Winget, Nancy | CamWinget/36 | 7.2.3.7 | 15 | 62 | T | Y | 15.62 | 7.2.3.7 | T | dot11RSNAEnabled must also be true. | Add reference to RSNA being enabled as well. |  |  |  |  | Clause 7.2 | Discuss | 0 | 7.2.3.7 | 15 | 62 | T | Y | dot11RSNAEnabled must also be true. | Add reference to RSNA being enabled as well.
| Heubaum, Karl | Heubaum/13 | 7.2.3.7 | 15 | 65 | E | N | 15.65 | 7.2.3.7 | E | Missing period at the end of “...BSS Transition in an RSN)”. | Add the period. |  |  |  |  | Clause 7.2 | Discuss
| Cam-Winget, Nancy | CamWinget/37 | 7.2.3.9 | 16 |  | T | Y | 16.14 | 7.2.3.9 | T | The FT IE may optionally be provided in the response as well. | Add FTIE entry into the table stating it is optional when FT is enabled. |  |  |  |  | Clause 7.2 | Discuss | 0 | 7.2.3.9 | 16 |  | T | Y | The FT IE may optionally be provided in the response as well. | Add FTIE entry into the table stating it is optional when FT is enabled.
| Marshall, Bill | Marshall/34 | 7.2.3.9 | 16 | 14 | E | N | 16.14 | 7.2.3.9 | E | Change editor's instructions to "Insert the following new rows into Table15:"; drop the Vendor Specific (being left unchanged) from the table. | As in comment |  |  |  |  | Clause 7.2 | Discuss
| Walker, Jesse | Walker/113 | 7.2.3.9 | 24 | 14 | T | Y | 16.14 | 7.2.3.9 | T | With the number of parallel Task Groups, I do not see how any can get away assigning its own order numbers (page/line nos wrt to the red-line draft) | Ask the ANA to take over allocation of the order field and assign the order field values it assigns. |  |  |  |  | Clause 7.2 | Discuss
| Ciotti, Frank | Ciotti/36 | 7.2.3.9 | 16 | 16 | E | N | 16.16 | 7.2.3.9 | E | Typo | Change heading to "Probe Response frame body" |  |  |  |  | Clause 7.2 | Discuss
| Walker, Jesse | Walker/114 | 7.2.3.9 | 24 | 22 | T | Y | 16.2 | 7.2.3.9 | T | "only"? This is not standard normative language (page/line nos wrt to the red-line draft) | "The Mobility Domain information element shall be present when…and no present otherwise." |  |  |  |  | Clause 7.2 | Discuss
| Marshall, Bill | Marshall/35 | 7.2.3.10 | 16 | 47 | E | N | 16.47 | 7.2.3.10 | E | Change editor's instructions to "Insert the following new rows into Table16:"; drop the Vendor Specific (being left unchanged) from the table. | As in comment |  |  |  |  | Clause 7.2 | Discuss
| Moorti, Rajendra | Moorti/13 | 7.2.3.10 | 16 | 54 | T | Y | 16.54 | 7.2.3.10 | T | Frame body fields do not make effective use of the EAPOL-Key frame structure, and provide protection in a manner that's inconsistent with the EAPOL-Key frame protection in 802.11i. | Remove MIC extent. Encapsulate any data that needs to be protected inside the EAPOL-Key Key Data field. |  |  |  |  | Clause 7.2 | Discuss
| Ptasinski, Henry | Ptasinski/13 | 7.2.3.10 | 16 | 54 | T | Y | 16.54 | 7.2.3.10 | T | Frame body fields do not make effective use of the EAPOL-Key frame structure, and provide protection in a manner that's inconsistent with the EAPOL-Key frame protection in 802.11i. | Remove MIC extent. Encapsulate any data that needs to be protected inside the EAPOL-Key Key Data field. |  |  |  |  | Clause 7.2 | Discuss
| Tsoulogiannis, Tom | Tsoulogiannis/18 | 7.2.3.10 | 16 | 54 | T | Y | 16.54 | 7.2.3.10 | T | I believe the MIC Extent field is superfluous. The resolution provided in the last letter ballot was as follows: "Rejected. To obtain the security properties of the MIC calculation, it is essential that we know the amount of information covered by the MIC calculation. The security threat is a man-in-the-middle attack that adds additional IEs into the message and thus destroy the security properties of the MIC. Placing the Count where it is avoids such sliding parameter attacks" This response implies that someone can insert elements into the frame and maintain the MIC integrity. If they can do this, then how hard would it be for them to replace the MIC Extent field byte with a different number and then insert their elements? If they have this ability to spoof the MIC, then presumably they could also replace an element with one of different length, and the MIC Extent field would be of no help. | Remove this element. Modify EAPKIE description to indicate that all elements in the frame up to the EAPKIE element will be MIC'd. Alternatively this field should indicate the number of bytes that are MIC'd as it was the argument that we need to know the amount of information the MIC covers to maintain its integrity. |  |  |  |  | Clause 7.2 | Discuss
| Sood, Kapil | Sood/035 | 7.2.3.10 | 16 | 58 | T | N | 16.58 | 7.2.3.10 | TT | Replace "may be present" with "is only present" | Suggested |  |  |  |  | Clause 7.2 | Discuss | 0 | 7.2.3.10 | 16 | 58 | T | N | Replace "may be present" with "is only present" | Suggested
| Kakani, Naveen | Kakani/09 | 7.2.3.10 | 29 | 8 | E | N | 17.08 | 7.2.3.10 | E | "A Resource Information Container, containing is a variable number of information elements ...": typo | Modify to "A Resource Information Container, containing a variable number of information elements …" |  |  |  |  | Clause 7.2 | Discuss
| Cam-Winget, Nancy | CamWinget/38 | 7.2.3.10 | 17 | 47 | T | Y | 17.47 | 7.2.3.10 | T | It is feasible for APs to respond to an association deadline despite the RSNA being enabled or not. | Remove constraint of (re)association deadline presence of being only in RSN as it is also useful in a non-RSN case. |  |  |  |  | Clause 7.2 | Discuss | 0 | 7.2.3.10 | 17 | 47 | T | Y | It is feasible for APs to respond to an association deadline despite the RSNA being enabled or not. | Remove constraint of (re)association deadline presence of being only in RSN as it is also useful in a non-RSN case.
| Cam-Winget, Nancy | CamWinget/39 | 7.2.3.10 | 17 |  | T | Y | 17.47 | 7.2.3.10 | T | The Mobility Domain is useful for FT independent of whether RSN is enabled or not and thus should be included regardless of RSN enabling. | Remove constraint of MDIE presence of being only in RSN as it is also useful in a non-RSN case. |  |  |  |  | Clause 7.2 | Discuss | 0 | 7.2.3.10 | 17 |  | T | Y | The Mobility Domain is useful for FT independent of whether RSN is enabled or not and thus should be included regardless of RSN enabling. | Remove constraint of MDIE presence of being only in RSN as it is also useful in a non-RSN case.
| Cam-Winget, Nancy | CamWinget/40 | 7.2.3.10 | 17 | 55 | T | Y | 17.55 | 7.2.3.10 | T | The presence for RIC should require for QoS to be enabled. | Constrain RIC presence to be there only when QoS is enabled. |  |  |  |  | Clause 7.2 | Discuss | 0 | 7.2.3.10 | 17 | 55 | T | Y | The presence for RIC should require for QoS to be enabled. | Constrain RIC presence to be there only when QoS is enabled.
| Sood, Kapil | Sood/036 | 7.2.3.10 | 17 | 55 | T | Y | 17.55 | 7.2.3.10 | TT | Why is Status Code Reserved for this message? | Should be "Status"? Or, clarify in comment why is "reserved"? |  |  |  |  | Clause 7.2 | Discuss | 0 | 7.2.3.10 | 17 | 55 | T | Y | Why is Status Code Reserved for this message? | Should be "Status"? Or, clarify in comment why is "reserved"?
| Cam-Winget, Nancy | CamWinget/41 | 7.2.3.10 | 18 | 14 | E | N | 18.14 | 7.2.3.10 | E | Typo on "dot11RSNAEnabled" | Fix typo |  |  |  |  | Clause 7.2 | Discuss | 0 | 7.2.3.10 | 18 | 14 | E | N | Typo on "dot11RSNAEnabled" | Fix typo
| Kandala, Srinivas | Kandala/12 | 7.3.1.9 |  |  | E | N | 18.38 | 7.3.1.9 | E | The editorial instruction does not require the insertion of the fields | Add change bars to rows 52-555. Also IANA does not assign the status codes - they are assigned by 802.11 ANA :) |  |  |  |  | Clause 7.3
| Cam-Winget, Nancy | CamWinget/42 | 7.3.1.9 | 18 |  | T | Y | 18.57 | 7.3.1.9 | T | Need to add "Invalid FT IE" status code | Provided in the comment |  |  |  |  | Clause 7.3 | Discuss | 0 | 7.3.1.9 | 18 |  | T | Y | Need to add "Invalid FT IE" status code | Provided in the comment
| Marshall, Bill | Marshall/36 | 7.3.1.11 | 19 | 8 | E | N | 19.08 | 7.3.1.11 | E | Table 24 first two column headings should be "Code" and "Meaning" | As in comment |  |  |  |  | Clause 7.3 | Discuss
| Walker, Jesse | Walker/115 | 7.3.1.11 | 28 | 51 | T | Y | 19.1 | 7.3.1.11 | TT | Another annoying procedural issue: the ANA assigns action frame values (page/line nos wrt to the red-line draft) | Pass a motion in the WG to have the ANA allocate an action frame value to 802.11r |  |  |  |  | Clause 7.3 | Discuss
| Marshall, Bill | Marshall/37 | 7.3.2 | 19 | 19 | E | N | 19.19 | 7.3.2 | E | Fix editing instructions, Table should be 26 | As in comment |  |  |  |  | Clause 7.3 | Discuss
| Walker, Jesse | Walker/116 | 7.3.2 | 29 | 31 | T | Y | 19.22 | 7.3.2 | TT | Another annoying procedural issue: the ANA assigns information element values (page/line nos wrt to the red-line draft) | Pass a motion in the WG to have the ANA allocate the information element values 802.11r needs. NOTE: It is premature to do this until we have more clarity about whether we have defined the right information elements. It seems premature to me to make that judgement at this stage. |  |  |  |  | Clause 7.3 | Discuss
| Kobayashi, Mark | Kobayashi/09 | 7.3.2 | 19 | 26 | T | Y | 19.26 | 7.3.2 | T | 7 new Element IEs appears to be an excessive use of a scarce resource. | Combine at least some of the new elements and use subtypes to differentiate the functions. “Resource Information Container – Root” and “Resource Information Container – Date” are obvious candidates, but consider combining others as well. |  |  |  |  | Clause 7.3 | Discuss
| Marshall, Bill | Marshall/38 | 7.3.2 | 19 | 26 | E | N | 19.26 | 7.3.2 | E | Add cross references to definition clauses for each new IE | As in comment |  |  |  |  | Clause 7.3 | Discuss
| Moorti, Rajendra | Moorti/14 | 7.3.2 | 19 | 26 | T | Y | 19.26 | 7.3.2 | T | 7 new Element IEs appears to be an excessive use of a scarce resource. | Combine at least some of the new elements and use subtypes to differentiate the functions. “Resource Information Container – Root” and “Resource Information Conatiner – Date” are obvious candidates, but consider combining others as well. |  |  |  |  | Clause 7.3 | Discuss
| Ptasinski, Henry | Ptasinski/14 | 7.3.2 | 19 | 26 | T | Y | 19.26 | 7.3.2 | T | 7 new Element IEs appears to be an excessive use of a scarce resource. | Combine at least some of the new elements and use subtypes to differentiate the functions. “Resource Information Container – Root” and “Resource Information Conatiner – Date” are obvious candidates, but consider combining others as well. |  |  |  |  | Clause 7.3 | Discuss
| Walker, Jesse | Walker/117 | 7.3.2.25.2 | 30 | 38 | T | Y | 19.63 | 7.3.2.25.2 | T | PSK mode cannot be used with 802.11r without reducing the security 802.11i provides, in direct contradiction to clause 13 of the PAR. In particular, when the PSK is shared beyond a single AP, then the MIC in the FT handshake messages from the AP has no security value, and when a PSK is shared beyond a single STA, then the MIC in the FT handshake messages from the STA has no security value. (page/line nos wrt to the red-line draft) | Remove PSK support from 802.11r, or else alter the definition so that the specification explicitly prohibits that the same PSK be shared among different R0KHs (including on the STA side). If this feature is required by the market, standardize it in the Wi-Fi Alliance instead. |  |  |  |  | Clause 7.3 | Discuss
| Walker, Jesse | Walker/118 | 7.3.2.30 | 30 | 53 | T | Y | 20.18 | 7.3.2.28 | T | "specifies the remaining amount of medium time available via explicit admission control in units of 32 us/s." As specified, this implies that the value must be up to date. It is my understanding that some APs fail to update the medium time each time the QBSS Load information element is advertised, and so this definition would make these implementations non-compliant? (page/line nos wrt to the red-line draft) | Reword to make it backward compatible with existing AP implementations that do not transmit an up-to-date value in this field. |  |  |  |  | Clause 7.3 | Discuss
| Cam-Winget, Nancy | CamWinget/93 | 7.3.28 | 20 | 21 | T | Y | 20.21 | 7.3.28 | T | Text states that QBSS Load AAC field must account for reservations. This implies that a specific reservation behavior on the part of APs is warranted/expected when AAC reaches 0 (or nearly 0). Should the AP stop granting reservations? What system studies have been performed to ascertain client scanning/transition behavior when this occurs? | Please clarify |  |  |  |  | Clause 7.3
| Kumar, Rajneesh | Kumar/15 | 7.3.2.28 | 20 | 21 | T | N | 20.21 | 7.3.2.28 | T | The last line does not convey any new meaning. Its upto the implementation to expose what AAC is. | Remove this line. |  |  |  |  | Clause 7.3 | Discuss
| Sood, Kapil | Sood/043 | 8A.1.3 | 46 | 41 | T | N | 20.21 | 7.3.2.28 | TT | What is the impact of multiple reservations on the advertised capacity of an AP? This has not been explicitly detailed. Also, if the "true" AP capability is always advertised and updated on all changes, then STA will not need to pre-reserve. | Adding normative behavior of impact on QBSS Load IE, and indicating that this be updated everytime a STA reserves or if an existing reservation expires, if the channel characteristic changes, etc. An obsoleted or our-of-date QBSS load IE mustnot be advertised, as it causes clients to make the wrong decisions. |  |  |  |  | Clause 7.3 | Discuss | 0 | 8A.1.3 | 46 | 41 | T | N | What is the impact of multiple reservations on the advertised capacity of an AP? This has not been explicitly detailed. Also, if the "true" AP capability is always advertised and updated on all changes, then STA will not need to pre-reserve. | Adding normative behavior of impact on QBSS Load IE, and indicating that this be updated everytime a STA reserves or if an existing reservation expires, if the channel characteristic changes, etc. An obsoleted or our-of-date QBSS load IE mustnot be advertised, as it causes clients to make the wrong decisions.
| Zaks, Artur | Zaks/14 | 7.3.2.28 | 20 | 21-22 | E | N | 20.21 | 7.3.2.28 | E | The last sentence of paragraph does not explain much. | Remove or change the wording to provide better explanation |  |  |  |  | Clause 7.3
| Cam-Winget, Nancy | CamWinget/43 | 7.3.2.37 | 20 | 24 | T | Y | 20.3 | 7.3.2.37 | T | This is part of TGk and should be reflected there as the Neighbor Report is defined in that PAR and draft. It does not belong in TGr. | Remove this empty section. |  |  |  |  | Clause 7.3 | Discuss | 0 | 7.3.2.37 | 20 | 24 | T | Y | This is part of TGk and should be reflected there as the Neighbor Report is defined in that PAR and draft. It does not belong in TGr. | Remove this empty section.
| Marshall, Bill | Marshall/39 | 7.3.2.37 | 20 | 30 | T | N | 20.3 | 7.3.2.37 | T | Use 11-06-0282-00 as model for final text of Neighbor report element | Update clause 7.3.2.37 to make the final 802.11 standard (11ma after 11k and 11r applied) be as given in 11-06-0282-00. |  |  |  |  | Clause 7.3 | Discuss
| Qi, Emily | Qi/09 | 7.3.2.37 | 20 | 33 | T | Y | 20.3 | 7.3.2.37 | T | No content has been inserted in this clause. | [5 empty] | Clause 7.3 | Discuss
| Walker, Jesse | Walker/119 | 7.3.2.37 | 30 | 60 | T | Y | 20.3 | 7.3.2.37 | T | Why is the 802.11r draft making reference to another draft? (page/line nos wrt to the red-line draft) | Please remove this reference. We can reinsert if if 802.11k is ratified before 802.11r goes to sponsor ballot. Otherwise, this reference is inappropriate |  |  |  |  | Clause 7.3 | Discuss
| Tsoulogiannis, Tom | Tsoulogiannis/19 | 7.3.2.42 | 20 | 41 | T | Y | 20.41 | 7.3.2.42 | T | I believe the MIC Extent field is superfluous. The resolution provided in the last letter ballot was as follows: "Rejected. To obtain the security properties of the MIC calculation, it is essential that we know the amount of information covered by the MIC calculation. The security threat is a man-in-the-middle attack that adds additional IEs into the message and thus destroy the security properties of the MIC. Placing the Count where it is avoids such sliding parameter attacks" This response implies that someone can insert elements into the frame and maintain the MIC integrity. If they can do this, then how hard would it be for them to replace the MIC Extent field byte with a different number and then insert their elements? If they have this ability to spoof the MIC, then presumably they could also replace an element with one of different length, and the MIC Extent field would be of no help. | Remove this element. Modify EAPKIE description to indicate that all elements in the frame up to the EAPKIE element will be MIC'd. Alternatively this field should indicate the number of bytes that are MIC'd as it was the argument that we need to know the amount of information the MIC covers to maintain its integrity. |  |  |  |  | Clause 7.3 | Discuss
| Walker, Jesse | Walker/120 | 7.3.2.42 | 31 | 15 | E | N | 20.41 | 7.3.2.42 | E | Is "extent" a proper name? It is being used as a proper name (page/line nos wrt to the red-line draft) | Capitalize the opening "E" in "Extent" |  |  |  |  | Clause 7.3 | Discuss
| Walker, Jesse | Walker/121 | 7.3.2.42 | 31 | 40 | E | N | 20.65 | 7.3.2.42 | E | "EAPKIE" (page/line nos wrt to the red-line draft) | "EAPOL-Key information element" |  |  |  |  | Clause 7.3 | Discuss
| Walker, Jesse | Walker/122 | 7.3.2.42 | 31 | 40 | T | Y | 20.65 | 7.3.2.42 | T | Whether or not the MIC Extent information can be defined as in 7.3.2.42 depends on whether it is feasible to move the RSN information element without affecting backward compatbility (page/line nos wrt to the red-line draft) | If the RSN information can be moved as specified earlier in clause 7.2, then reject this comment. Otherwise, rework the definition of the MIC Extent information element to conform with information elements that cannot be moved. |  |  |  |  | Clause 7.3 | Discuss
| Ciotti, Frank | Ciotti/37 | 7.3.2.43 | 21 | 6 | E | N | 21.06 | 7.3.2.43 | E | More than one MD is possible. | Change to "…that constitute a Mobility Domain…" |  |  |  |  | Clause 7.3 | Discuss
| Walker, Jesse | Walker/123 | 7.3.2.43 | 32 | 7 | T | Y | 21.17 | 7.3.2.43 | T | It is almost always a design error to define a policy mechanism that has no reserved bits. (page/line nos wrt to the red-line draft) | Make the policy field two octets in length and reserve the last 8 bits. The reserved bits shall be set to zero on transmission and ignored on reception. This will also make the information element a multiple of two octets, so will be processable more efficiently on most processors |  |  |  |  | Clause 7.3 | Discuss
| Ciotti, Frank | Ciotti/39 | 7.3.2.43 | 21 | 31 | E | N | 21.32 | 7.3.2.43 | E | The FT Caps & Resource Policy *field* is one octet. | Change to "…Resource Policy field is one octet." |  |  |  |  | Clause 7.3 | Discuss
| Myles, Andrew | Myles/16 | 7.3.2.43 | 21 | ~31 | E | Y | 21.32 | 7.3.2.43 | E | The text defines the Fast BSS Transition Capability and Resource Policy separately for AP and STA. However, the meaning of the bits is the same in both cases | Compress the definition - and define how the field is used elsewhere |  |  |  |  | Clause 7.3 | Discuss
| Sanwalka, Anil | Sanwalka/12 | 7.3.2.43 | 21 |  | T | Y | 21.43 | 7.3.2.43 | T | I do not accept the resolution of my comment 988. The individual bits cannot have meaning on their own because the values of the other bits must be know to correctly interpret the meaning of each bit. (Editor: probably refers to comment #989) | [5 empty] | Clause 7.3 | Discuss
| Sanwalka, Anil | Sanwalka/12-LB79/989 | 7.3.2.43 | 21 | 10 | t | y | 21.43 | 7.3.2.43 | T | Bits 0-2 are not really individual bit fields since we have table 31K defining what they mean, especially since bit2=1 doesn't always mean mandatory. | Change Bit 0-2 from individual bit fields to a 3 bit field detailed in table 31K. |  |  |  |  | Clause 7.3 | Discuss
| Sood, Kapil | Sood/037 | 7.3.2.43 | 21 | 43 | T | Y | 21.43 | 7.3.2.43 | T | Figure 113O: No prescribed mechanism in the specificaion on how to enforce this limit. Potential for DoS attacks | Remove the reservation limit value. RRB does not have the keys to validate the internals of the messages, so RRB cannot enforce this limit. |  |  |  |  | Clause 7.3 | Discuss | 0 | 7.3.2.43 | 21 | 43 | T | Y | Figure 113O: No prescribed mechanism in the specificaion on how to enforce this limit. Potential for DoS attacks | Remove the reservation limit value. RRB does not have the keys to validate the internals of the messages, so RRB cannot enforce this limit.
| Sood, Kapil | Sood/038 | 7.3.2.43 | 21 | 43 | T | Y | 21.43 | 7.3.2.43 | T | Figure 113O: Evaluate cost of doing multiple reservations on the STA and on the AP/network, to justify keeping this feature | Remove the reservations limit value |  |  |  |  | Clause 7.3 | Discuss | 0 | 7.3.2.43 | 21 | 43 | T | Y | Figure 113O: Evaluate cost of doing multiple reservations on the STA and on the AP/network, to justify keeping this feature | Remove the reservations limit value
| Sood, Kapil | Sood/039 | 7.3.2.43 | 21 | 43 | T | Y | 21.43 | 7.3.2.43 | T | Figure 113O: Give engineering guidelines on how to set this value, for helping admin set this appropriately. | Another item for admins to misconfigure. Suggest removing this reservation limit feature |  |  |  |  | Clause 7.3 | Discuss | 0 | 7.3.2.43 | 21 | 43 | T | Y | Figure 113O: Give engineering guidelines on how to set this value, for helping admin set this appropriately. | Another item for admins to misconfigure. Suggest removing this reservation limit feature
| Sood, Kapil | Sood/040 | 7.3.2.43 | 21 | 43 | T | N | 21.52 | 7.3.2.43 | TT | Figure 113O: Base mechanism is also supported over the air and over the DS, so how to indicate if backend is not supporting either one | Simplify and add that base mechanism will always be supported both over the air and DS. Else, add explicit bits. Recommend clarifying defintion of bit B0 to indicate this. |  |  |  |  | Clause 7.3 | Discuss | 0 | 7.3.2.43 | 21 | 43 | T | N | Figure 113O: Base mechanism is also supported over the air and over the DS, so how to indicate if backend is not supporting either one | Simplify and add that base mechanism will always be supported both over the air and DS. Else, add explicit bits. Recommend clarifying defintion of bit B0 to indicate this.
| Zaks, Artur | Zaks/15 | 7.3.2.43 | 21 | 52 | T | Y | 21.52 | 7.3.2.43 | T | Fast BSS Transition Capability field is set to '1' always if MDIE is used - redundant information | Remove BSS Transition Capability field. Consider AP/STA support Fast Transition, if MDIE is present |  |  |  |  | Clause 7.3
| Ciotti, Frank | Ciotti/40 | 7.3.2.43 | 21 | 54 | E | N | 21.55 | 7.3.2.43 | E | Wording | Consider "performed over-the-air." |  |  |  |  | Clause 7.3 | Discuss
| Ciotti, Frank | Ciotti/43 | 7.3.2.43 | 21 |  | E | N | 21.55 | 7.3.2.43 | E | The base std uses the terms "set to 1" and "set to 0" for boolean bit fields. This clause uses the terms "set" and "clear". | We should follow the convention of the base std when referencing how bit fields are populated and interpreted. |  |  |  |  | Clause 7.3 | Discuss
| Emeott, Stephen | Emeott/22 | 7.3.2.43 | 21 | 55 | T | Y | 21.55 | 7.3.2.43 | T | The use of the word "recommends" both in the definition of the "Reservation over air" and "Reservation over DS" bits and in Table 43B is ambiguous. Does this definition imply that both types of reservations are supported but only one type is recommended, or that only one type is supported. If an AP can support only one reservation mechanism (see p 56 line 32-34), the behavior is not clear from these definitions. | More precisely define the meaning of bits 1 and 2 in the text by explicitly stating what the AP supports when each bit is set. Additionally, in each row of Table 43B, clearly define what the AP supports. For example "The AP supports reservation over-the-air and over-the-DS, but recommends its use over-the-air." OR "The AP supports reservation over-the-air." |  |  |  |  | Clause 7.3 | Discuss
| Olson, Tim | Olson/17 | 7.3.2.43 | 21 | 55,57 | T | Y | 21.55 | 7.3.2.43 | T | Can the AP recommend both mechanisms at the same time? If yes then what should the client do in this case? If no, then why are there two separate bits? | If only one bit is allowed at a time then allocate two bits for reservation mechanism and have 00=over the air, 01=over DS and 10,11=reserved. If both bits can be set or cleared then how does the client hand this case? |  |  |  |  | Clause 7.3
| Ciotti, Frank | Ciotti/41 | 7.3.2.43 | 21 | 57 | E | N | 21.57 | 7.3.2.43 | E | Wording | Consider "performed over-the-DS." |  |  |  |  | Clause 7.3 | Discuss
| Emeott, Stephen | Emeott/29 | 7.3.2.43 | 21 | 55 | T | Y | 21.6 | 7.3.2.43 | T | The name and description of the Reserve Option bit is confusing. | Change the name of the bit to "Reserve at (Re)association" with the following definition. "The Reserve at (Re)association bit is set if the AP permits the STA to submit a (re)association message containing a RIC Request that has not been previously submitted using reservation over the air or reservation over the DS, and is clear when a RIC Request appearing in a (re)association message must be a duplicate of a RIC Request previously submitted. When (Re)association RIC Request is clear and the AP does not support reservation over the air or over the DS, the (re)association message may not contain a RIC Request." Further, changes to each meaning in Table 43B are required. For example, 0,0,0: The AP does not support reservation and does not support a RIC Request at (re)association. 0,0,1: The AP does not support reservation but supports a RIC request at (re)association. |  |  |  |  | Clause 7.3 | Discuss
| Emeott, Stephen | Emeott/30 | 7.3.2.43 | 21 | 55 | T | Y | 21.6 | 7.3.2.43 | T | The definition of the "Reserve Option" bit here and in Table 43B is confusing. The text definition does not indicate the dual meaning of the bit (depending on whether or not reservation is supported). | The text definition should read: "When reservation is not supported (Reservation over air and Reservation over DS are both clear), Reserve Option is set if the AP does not support a RIC request in the (re)association message. When reservation is supported, Reserve Option is set if the AP requires that a RIC may not appear in a (re)association message unless it has been previously reserved. If reservation is supported and Reserve Option is clear, the STA may request activation of a resource that has not previously been reserved." |  |  |  |  | Clause 7.3 | Discuss
| Moorti, Rajendra | Moorti/15 | 7.3.2.43 | 21 | 60 | T | Y | 21.6 | 7.3.2.43 | T | “Reserve Option” bit is confusing. From table 43B, in the first case where bit bit is set a reservation appears to be prohibited, but in the other 3 cases where the bit is set a reservation is required. | Change to “Reserve Required”, and make the meaning consistent – if the bit is set, a reservation is required if a RIC will appears in a (re) association request. |  |  |  |  | Clause 7.3 | Discuss
| Myles, Andrew | Myles/17 | 7.3.2.43 | 21 | ~60 | T | Y | 21.6 | 7.3.2.43 | T | The grammar of this sentence is confusing, ie to many if's | Revise |  |  |  |  | Clause 7.3 | Discuss
| Olson, Tim | Olson/16 | 7.3.2.43 | 21 | 60 | T | Y | 21.6 | 7.3.2.43 | T | I have read this description of the Reserve Options 5 times and I still don't understand it. What the heck does this bit mean? Also does set=1 and clear=0? | Please clarify this description. |  |  |  |  | Clause 7.3
| Ptasinski, Henry | Ptasinski/15 | 7.3.2.43 | 21 | 60 | T | Y | 21.6 | 7.3.2.43 | T | “Reserve Option” bit is confusing. From table 43B, in the first case where bit bit is set a reservation appears to be prohibited, but in the other 3 cases where the bit is set a reservation is required. | Change to “Reserve Required”, and make the meaning consistent – if the bit is set, a reservation is required if a RIC will appears in a (re) association request. |  |  |  |  | Clause 7.3 | Discuss
| Sood, Kapil | Sood/041 | 7.3.2.43 | 21 | 60 | T | N | 21.6 | 7.3.2.43 | T | The statement is not completely indicative of the behavior: If RO is set, then RIC request will be included prior to re-association AND RIC confirm will appear in re-association | Clarify |  |  |  |  | Clause 7.3 | Discuss | 0 | 7.3.2.43 | 21 | 60 | T | N | The statement is not completely indicative of the behavior: If RO is set, then RIC request will be included prior to re-association AND RIC confirm will appear in re-association | Clarify
| Stolpman, Victor | Stolpman/13 | 7.3.2.43 | 33 | 60 | E | Y | 21.6 | 7.3.2.43 | E | "Reserve Option is set if AP requires a reservation if a RIC request will appear in a (re)association, and clear if the STA’s use of reservation is optional": text is ambiguous. | Modify to "Reserve Option is set if AP requires a reservation, and clear if the STA’s use of reservation is optional" |  |  |  |  | Clause 7.3 | Discuss
| Zaks, Artur | Zaks/16 | 7.3.2.43 | 21 | 60 | T | Y | 21.6 | 7.3.2.43 | T | The name and explanation of "Reserve Option" is confusing | Change the name of the field to "Resource Reservation Required". |  |  |  |  | Clause 7.3
| Ciotti, Frank | Ciotti/42 | 7.3.2.43 | 21 | 65 | E | N | 21.65 | 7.3.2.43 | E | Typo | Change to "A value of zero…" |  |  |  |  | Clause 7.3 | Discuss
| Myles, Andrew | Myles/18 | 7.3.2.43 | 21 | ~65 | E | Y | 21.65 | 7.3.2.43 | E | "Value" should be "A value" | Fix |  |  |  |  | Clause 7.3 | Discuss
| Myles, Andrew | Myles/19 | 7.3.2.43 | 22 | ~5 | T | Y | 22.06 | 7.3.2.43 | T | The table contains various bit combinations and their semantics Unfortunately, the mapping between the semantics and the bit description on the previous page are not obvious | Make the mapping more obvious by defining the bits and/or the table more clearly |  |  |  |  | Clause 7.3 | Discuss
| Sood, Kapil | Sood/044 | 7.3.2.43 | 22 | 6 | E | N | 22.06 | 7.3.2.43 | E | Table 43B: Clarify the text meaning of the various columns, as they are not explicit | Table 43B: Follwowing changes recommended: All rows: Add "prior to re-association", because specification calls out for reservations in the base mechanism, as well row 2: Should be an "Invalid Value" and error rows 4, 6, 8: These should be RIC confirms in the re-association messages |  |  |  |  | Clause 7.3 | Discuss | 0 | 7.3.2.43 | 22 | 6 | E | N | Table 43B: Clarify the text meaning of the various columns, as they are not explicit | Table 43B: Follwowing changes recommended: All rows: Add "prior to re-association", because specification calls out for reservations in the base mechanism, as well row 2: Should be an "Invalid Value" and error rows 4, 6, 8: These should be RIC confirms in the re-association messages
| Stolpman, Victor | Stolpman/14 | 7.3.2.43 | 34 | 10 | T | Y | 22.11 | 7.3.2.43 | T | Under the "001" setting it states "AP does not support reservation, and does not support a RIC request at (re)association". Text is ambiguos with respect to the statement in line 60 of page 33 "Reserve Option is set if AP requires a reservation if a RIC request will appear in a (re)association, and clear if the STA’s use of reservation is optional". Is the combination "001" meningful? If reservation is supported neither over-the-air nor over-the-DS, why would the Reserve Option be set to 1 (i.e. the AP requires reservation)? | Either clarify text or indicate that combination "001" is not valid. |  |  |  |  | Clause 7.3 | Discuss
| Zaks, Artur | Zaks/17 | 7.3.2.43 | 22 | 11 | T | Y | 22.11 | 7.3.2.43 | T | The combination is invalid | Change definitions |  |  |  |  | Clause 7.3
| Walker, Jesse | Walker/124 | 7.3.2.43 | 33 | 43 | T | Y | 22.12 | 7.3.2.43 | T | "(re)association" My understanding is the 802.11r mechanisms apply only at reassocation. If they don't, then I have no idea how to do the security analysis of the association case. (page/line nos wrt to the red-line draft) | "reassociation" |  |  |  |  | Clause 7.3 | Discuss
| Sood, Kapil | Sood/045 | 7.3.2.43 | 22 | 6 | T | N | 22.14 | 7.3.2.43 | TT | Table 43B: Change "recommends" to something more explicit, like using "supported". If all modes are supported, then a STA can decide it best course of action regardless of an AP's "recommendation". These bits should be used to indicate the APs capabilities, and not "ercommendations". | Change suggested |  |  |  |  | Clause 7.3 | Discuss | 0 | 7.3.2.43 | 22 | 6 | T | N | Table 43B: Change "recommends" to something more explicit, like using "supported". If all modes are supported, then a STA can decide it best course of action regardless of an AP's "recommendation". These bits should be used to indicate the APs capabilities, and not "ercommendations". | Change suggested
| Walker, Jesse | Walker/125 | 7.3.2.43 | 33 | 53 | T | Y | 22.17 | 7.3.2.43 | T | "(re)association" My understanding is the 802.11r mechanisms apply only at reassocation. If they don't, then I have no idea how to do the security analysis of the association case. (page/line nos wrt to the red-line draft) | "reassociation" |  |  |  |  | Clause 7.3 | Discuss
| Walker, Jesse | Walker/126 | 7.3.2.43 | 33 | 53 | T | Y | 22.17 | 7.3.2.43 | T | It does not make any sense to require a reservation if a RIC appears in the Reassociation Request. The AP may not grant the request, but then again it might. (page/line nos wrt to the red-line draft) | Please reword to suggest something that makes sense. Any 802.11 scheme ultimately has to fall back on the dumb luck that a STA can find an AP that will meed its needs. |  |  |  |  | Clause 7.3 | Discuss
| Walker, Jesse | Walker/127 | 7.3.2.43 | 33 | 63 | T | Y | 22.24 | 7.3.2.43 | T | "(re)association" My understanding is the 802.11r mechanisms apply only at reassocation. (page/line nos wrt to the red-line draft) | "reassociation" |  |  |  |  | Clause 7.3 | Discuss
| Walker, Jesse | Walker/128 | 7.3.2.43 | 33 | 63 | T | Y | 22.24 | 7.3.2.43 | T | It does not make any sense to require a reservation if a RIC appears in the Reassociation Request. The AP may not grant the request, but then again it might. (page/line nos wrt to the red-line draft) | Please reword to suggest something that makes sense. Any 802.11 scheme ultimately has to fall back on the dumb luck that a STA can find an AP that will meed its needs. |  |  |  |  | Clause 7.3 | Discuss
| Walker, Jesse | Walker/129 | 7.3.2.43 | 34 | 16 | T | Y | 22.3 | 7.3.2.43 | T | "(re)association" My understanding is the 802.11r mechanisms apply only at reassocation. (page/line nos wrt to the red-line draft) | "reassociation" |  |  |  |  | Clause 7.3 | Discuss
| Walker, Jesse | Walker/130 | 7.3.2.43 | 34 | 27 | E | N | 22.33 | 7.3.2.43 | E | "MDIE" (page/line nos wrt to the red-line draft) | "MD information element" |  |  |  |  | Clause 7.3 | Discuss
| Walker, Jesse | Walker/131 | 7.3.2.45 | 34 | 34 | E | N | 22.38 | 7.3.2.44 | E | "FTIE" (page/line nos wrt to the red-line draft) | "FT information element". Pay now or pay later. |  |  |  |  | Clause 7.3 | Discuss
| Walker, Jesse | Walker/132 | 7.3.2.45 | 34 | 36 | E | N | 22.41 | 7.3.2.44 | E | "...is defined to include key holder identity information." is awkward. (page/line nos wrt to the red-line draft) | How about something like "…allows an AP in the mobility domain to publish key holder identities." |  |  |  |  | Clause 7.3 | Discuss
| Walker, Jesse | Walker/133 | 7.3.2.45 | 34 | 37 | T | N | 22.42 | 7.3.2.44 | T | "...is defined in Figure 113P" is not correct, because figures do not provide definitions. (page/line nos wrt to the red-line draft) | "…is depicted in Figure 113P" |  |  |  |  | Clause 7.3 | Discuss
| Harkins, Dan | Harkins/20 | 7.3.2.45 | 34-35 | 45-6 | T | Y | 22.53 | 7.3.2.44 | T | Get rid of the R1KHID. As I expressed at the last meeting there is a much simpler way of identifying who the R0KH is and how a STA learns of an R1KHID. The NAS-Id should be beaconed by every AP. A STA communicates an R0KH (which is the NAS-Id of the authenticator it did “initial association” to) using an FTIE but it will implicitly know the R1KHID of the target AP because that target AP is beaconing a NAS-Id which is different than the NAS-Id of the R0KH. | Accept the fact that procedure was not followed when the rejection of the “beacon bloat” proposal was reconsidered and open this issue back up. It is not resolved. I offered to come up with a proposal to address this.... |  |  |  |  | Clause 7.3 | Discuss
| Montemurro, Michael | Montemurro/12 | 7.3.2.44 | 22 | 60 | T | N | 22.53 | 7.3.2.44 | TT | The R1KH-ID field is labeled as optional. First of all, I'm not sure this should go in clause 7. Secondly, we should add a paragraph either here or in clause 8 (wherever appropriate) to state the conditions under which the R1KH-ID field is optional. | Add a paragraph to explain the conditions where the R1KH-ID field would be optional. |  |  |  |  | Clause 7.3 | Discuss
| Walker, Jesse | Walker/134 | 7.3.2.45 | 34 | 54 | T | Y | 22.53 | 7.3.2.44 | T | In Figure 113P, the R0KH-ID and R1KH-ID fields seem to be backward. Indeed, an AP must always advertise the R1KH-ID of its associated R1KH, but in general will not know the R0KH until specified by the STA.This implies that it is the R0KH-ID that is optional and that the R1KH-ID is always present. (page/line nos wrt to the red-line draft) | Either fix this or else explain why the present order has any utility; it certainly is inconsistent with the needs of the FT Handshake specified in 8A.1.3 |  |  |  |  | Clause 7.3 | Discuss
| Walker, Jesse | Walker/135 | 7.3.2.45 | 34 | 59 | E | N | 22.64 | 7.3.2.44 | E | "FTIE" (page/line nos wrt to the red-line draft) | "FT information element" |  |  |  |  | Clause 7.3 | Discuss
| Ptasinski, Henry | Ptasinski/16 | 7.3.2.44 | 23 | 1 | E | N | 23.01 | 7.3.2.44 | E | “R0KH-ID indicates the PMK-R0 Key Holder that will be utilized by the AP for PMK-R1 key procurement” indicates that the AP will procure the PMK-R1, but the PMK-R1 goes to the R1KH, regardless of where the R1KH function lives. | Change “utilized by the AP” to “utilized by the R1KH”. |  |  |  |  | Clause 7.3 | Discuss
| Ciotti, Frank | Ciotti/44 | 7.3.2.44 | 23 | 6 | T | Y | 23.07 | 7.3.2.44 | T | The STA may have more than one SA. | Change to "…the STA negotiated its current PMK-R0 PMKSA." |  |  |  |  | Clause 7.3 | Discuss
| Hayes, Kevin | Hayes/09 | 7.3.2.44 | 23 | 7 | T | Y | 23.07 | 7.3.2.44 | T | "When sent by the AP, R0KH-ID shall be the same as the value received from the STA." It should be noted that this must hold true only for the same session. | When sent by the AP, for a given FT session the R0KH-ID shall be the same as the value received from the STA. |  |  |  |  | Clause 7.3 | Discuss
| Marshall, Bill | Marshall/40 | 7.3.2.44 | 23 | 7 | T | N | 23.07 | 7.3.2.44 | T | Drop normative text from clause 7; it's extraneous, and already in 8A in proper place | Delete "When sent by an AP, R0KH-ID shall be…" through end of clause |  |  |  |  | Clause 7.3 | Discuss
| Ciotti, Frank | Ciotti/45 | 7.3.2.44 | 23 | 10 | E | N | 23.1 | 7.3.2.44 | E | The AP may have more than one Key Holder ID (R0 & R1) | Change to "…identity of the PMK-R1 Key Holder (R1KH) of the AP." |  |  |  |  | Clause 7.3 | Discuss
| Hayes, Kevin | Hayes/10 | 7.3.2.44 | 23 | 11 | T | Y | 23.11 | 7.3.2.44 | T | When sent by the STA, R1KH-ID shall be the same as the value received from the AP. It should be noted that this must hold true only for the same session. | When sent by the STA, for a given FT session the R1KH-ID shall be the same as the value received from the AP. |  |  |  |  | Clause 7.3 | Discuss
| Walker, Jesse | Walker/136 | 7.3.2.46 | 35 | 8 | E | N | 23.14 | 7.3.2.45 | E | "Timeout interval" is a proper name (page/line nos wrt to the red-line draft) | "Timeout Interval" |  |  |  |  | Clause 7.3 | Discuss
| Walker, Jesse | Walker/137 | 7.3.2.46 | 35 | 11 | E | N | 23.16 | 7.3.2.45 | E | "Information Element" Style. (page/line nos wrt to the red-line draft) | Be consistent with the base standard by always lower casing "information element" |  |  |  |  | Clause 7.3 | Discuss
| Walker, Jesse | Walker/138 | 7.3.2.46 | 35 | 12 | T | N | 23.17 | 7.3.2.45 | T | "This information element is defined in Figure 113Q." (page/line nos wrt to the red-line draft) | "Figure 113Q depicts this information element." |  |  |  |  | Clause 7.3 | Discuss
| Walker, Jesse | Walker/139 | 7.3.2.46 | 35 | 27 | E | N | 23.33 | 7.3.2.45 | E | "…contain a value…" Grammar; there is only one value 3 (page/line nos wrt to the red-line draft) | "…contain the value…" |  |  |  |  | Clause 7.3 | Discuss
| Sood, Kapil | Sood/026 | 7.3.2.45 | 28 | 58 | T | Y | 23.36 | 7.3.2.45 | T | No clear guideline to the system admin on how to set this value, as too large and too small can cause different problems. This is also true on base mechanism. | Add some empirical-based guideline on this value. Like 2 or 3 beacon intervals, etc. |  |  |  |  | Clause 7.3 | Discuss | 0 | 7.3.2.45 | 28 | 58 | T | Y | No clear guideline to the system admin on how to set this value, as too large and too small can cause different problems. This is also true on base mechanism. | Add some empirical-based guideline on this value. Like 2 or 3 beacon intervals, etc.
| Walker, Jesse | Walker/140 | 7.3.2.46 | 35 | 53 | T | N | 23.46 | 7.3.2.45 | T | It may be worthwhile to split "Key Lifetime Interval" into three categories, viz., R0 Key Lifetime Interval, R1 Key Lifetime Interval, and PTK Key Lifetime Interval. How about a category for the GTK as well? (page/line nos wrt to the red-line draft) | These are things to think about. I don't know if they would make the standard better or worse |  |  |  |  | Clause 7.3 | Discuss
| Walker, Jesse | Walker/141 | 7.3.2.46 | 35 | 58 | T | N | 23.51 | 7.3.2.45 | T | A 16 bit integer has a maximum value of 65535, which is about 45.5 days. Is this the right maximum value? (page/line nos wrt to the red-line draft) | Perhaps I am being parochial, but 10080 (7 days) or 43200 (30 days) seem more natural for human beings to use |  |  |  |  | Clause 7.3 | Discuss
| Walker, Jesse | Walker/142 | 7.3.2.46 | 35 | 59 | T | Y | 23.51 | 7.3.2.45 | T | The key lifetime interval value 0 is allowed but does not make sense. It is standard to either exclude it or use this value to represent "forever". Note that cryptographic keys should never last forever. (page/line nos wrt to the red-line draft) | Specify what value 0 represents or else exclude it |  |  |  |  | Clause 7.3 | Discuss
| Walker, Jesse | Walker/143 | 7.3.2.47 | 36 | 1 | T | Y | 23.53 | 7.3.2.46 | T | This section is mixing concerns. The standard is already spaghetti; why do we need to make the problem worse? (page/line nos wrt to the red-line draft) | Rename this section "RIC_Root information element" and rewrite to describe at most one information element. The text describing how to combine the RIC_ROOT and RIC_DATA information element to form the RIC deserves its own clause, perhaps a new clause 7.5. If 7.5 is it, then move lines 4-6, and 28-65 there, along with lines 1-29 on the next page. |  |  |  |  | Clause 7.3 | Discuss
| Walker, Jesse | Walker/144 | 7.3.2.47 | 36 | 1 | E | N | 23.53 | 7.3.2.46 | E | "Resource information container" is used as a proper name in the draft, so should be capitalized (page/line nos wrt to the red-line draft) | "Resource Information Container" |  |  |  |  | Clause 7.3 | Discuss
| Kuehnel, Thomas | Kuehnel/17 | 7.3.2.46 | 23 | 54 | T | Y | 23.56 | 7.3.2.46 | T | there is no size limitation given for the RIC. There should be some limit in number of Iest o allow for effcient and *fast* processing at the AP | limit the number of RDIEs to two resource requests, |  |  |  |  | Clause 7.3 | Discuss
| Moorti, Rajendra | Moorti/16 | 7.3.2.46 | 23 | 56 | T | Y | 23.56 | 7.3.2.46 | T | Defining unique IEs for RRIE and RDIE wastes a scarce resource (IE IDs) and is unnecessary. | Combine RRIE and RDIE. |  |  |  |  | Clause 7.3 | Discuss
| Ptasinski, Henry | Ptasinski/17 | 7.3.2.46 | 23 | 56 | T | Y | 23.56 | 7.3.2.46 | T | Defining unique IEs for RRIE and RDIE wastes a scarce resource (IE IDs) and is unnecessary. | Combine RRIE and RDIE. |  |  |  |  | Clause 7.3 | Discuss
| Walker, Jesse | Walker/145 | 7.3.2.47 | 36 | 4 | E | N | 23.56 | 7.3.2.46 | E | "Information Element" Style. Yes; I know; the document does use it as a proper name, but the IEEE editorial staff has ruled it otherwise in the base standard. The ways of the editorial staff are mysterious. (page/line nos wrt to the red-line draft) | "information element" |  |  |  |  | Clause 7.3 | Discuss
| Sood, Kapil | Sood/046 | 7.3.2.46 | 23 | 58 | T | N | 23.59 | 7.3.2.46 | T | IN first paragraph of the RIC, add some text around RIC confirmation. | Suggested |  |  |  |  | Clause 7.3 | Discuss | 0 | 7.3.2.46 | 23 | 58 | T | N | IN first paragraph of the RIC, add some text around RIC confirmation. | Suggested
| Walker, Jesse | Walker/146 | 7.3.2.47 | 36 | 6 | T | Y | 23.59 | 7.3.2.46 | T | Perhaps it would be useful to insert a sentence at the end of the first paragraph "A RIC marks the beginning of a chain of one or more information elements specifying resource requests. That is, it would be nice to know the function explicitly rather than requiring the reader to deduce its function from the following text (page/line nos wrt to the red-line draft) | Add a sentence to the first paragraph giving the explicit function of the RIC, e.g., perhaps the one that is found on line 28. This information belongs in its own clause, e.g., clause 7.5 |  |  |  |  | Clause 7.3 | Discuss
| Walker, Jesse | Walker/147 | 7.3.2.47 | 36 | 9 | E | N | 23.61 | 7.3.2.46 | E | "Resource IE" (page/line nos wrt to the red-line draft) | "Resource information element" |  |  |  |  | Clause 7.3 | Discuss
| Walker, Jesse | Walker/148 | 7.3.2.47 | 36 | 18 | T | Y | 23.65 | 7.3.2.46 | T | "Two IE types…" Why are types other than the RIC being defined in this section? Why aren't these two new types defined in their own clause? Clause 7.3.2 exists to define information elements, not how they are used. (page/line nos wrt to the red-line draft) | Revise 7.3.2.47 from scratch. It is not defining a single information element, so is not written appropriately to be in clause 7.3.2 |  |  |  |  | Clause 7.3 | Discuss
| Walker, Jesse | Walker/149 | 7.3.2.47 | 36 | 24 | T | Y | 24.03 | 7.3.2.46 | T | The description of the RIC_DATA information element does not belong in a section devoted to describing the RIC_ROOT information element (page/line nos wrt to the red-line draft) | Move the definition of the RIC_DATA information element into its own section |  |  |  |  | Clause 7.3 | Discuss
| Walker, Jesse | Walker/150 | 7.3.2.47 | 36 | 24 | T | Y | 24.03 | 7.3.2.46 | T | "simple" What is a non-simple Resource Request? (page/line nos wrt to the red-line draft) | Resource Request has not been properly defined. It belongs in its own sub-clause in 7.5 |  |  |  |  | Clause 7.3 | Discuss
| Walker, Jesse | Walker/151 | 7.3.2.47 | 36 | 24 | T | Y | 24.03 | 7.3.2.46 | T | Resource IE is yet another concept that has not been defined. (page/line nos wrt to the red-line draft) | Define Resource information element in its own subclause in 7.3.2 |  |  |  |  | Clause 7.3 | Discuss
| Walker, Jesse | Walker/152 | 7.3.2.47 | 36 | 24 | E | N | 24.03 | 7.3.2.46 | E | "Resource IE" (page/line nos wrt to the red-line draft) | "Resource information element" |  |  |  |  | Clause 7.3 | Discuss
| Emeott, Stephen | Emeott/21 | 7.3.2.46 | 24 | 7 | T | Y | 24.07 | 7.3.2.46 | T | The section contains extensive information on the use of the RRIE and RDIE including example constructions of RICs. | Move descriptive text describing RIC construction to 8A.7, limiting the discussion in 7.3.2.46 to the definition of the RRIE and RDIE. |  |  |  |  | Clause 7.3 | Discuss
| Walker, Jesse | Walker/153 | 7.3.2.47 | 36 | 28 | T | Y | 24.07 | 7.3.2.46 | T | This implies that a RIC is a sequence of one or more information elements consisting of an RR information elment followed by o or more consecutive Resource Requests (page/line nos wrt to the red-line draft) | It never hurts to be explicit in a specification |  |  |  |  | Clause 7.3 | Discuss
| Walker, Jesse | Walker/154 | 7.3.2.47 | 36 | 28 | T | Y | 24.07 | 7.3.2.46 | T | Why is zero RD's allowed in a RIC? (page/line nos wrt to the red-line draft) | Either justify why zero RD's is allowed or else up the specification to at least one RD. |  |  |  |  | Clause 7.3 | Discuss
| Cam-Winget, Nancy | CamWinget/45 | 7.3.2.46 | 24 |  | T | Y | 24.2 | 7.3.2.46 | T | Improvements are made to the RIC construction but I still find them confusing. Lines 19-20 mention the requests being an "AND" relationship while the paragraph on line 49 states that the AP treats them as 'choices' (and line 53 states that they be treated as "OR") which is contradictory. This construction seems overly complex and I still do not see descriptions or usage scenarios which warrant this level of complexity. | Consider simplifying the resource request construction to single resource requests. |  |  |  |  | Clause 7.3 | Discuss | 0 | 7.3.2.46 | 24 |  | T | Y | Improvements are made to the RIC construction but I still find them confusing. Lines 19-20 mention the requests being an "AND" relationship while the paragraph on line 49 states that the AP treats them as 'choices' (and line 53 states that they be treated as "OR") which is contradictory. This construction seems overly complex and I still do not see descriptions or usage scenarios which warrant this level of complexity. | Consider simplifying the resource request construction to single resource requests.
| Kuehnel, Thomas | Kuehnel/13 | 7.3.2.46 | 24 | 30 | T | Y | 24.24 | 7.3.2.46 | T | Auxiliary are not defined - leaving out definition will allow proprietary formats and thus not provide interoperability. | remove any context re Auxiliary Ies and substitute with Tspecs as the only allowed resource reservation elements. |  |  |  |  | Clause 7.3 | Discuss
| Kuehnel, Thomas | Kuehnel/18 | 7.3.2.46 | 24 | 30 | T | Y | 24.24 | 7.3.2.46 | T | there is no size limitation given for the Resorce request. There should be some limit in number of Iest o allow for effcient and *fast* processing at the AP | limit the number of RDIEs to two resource requests to two resource Ies |  |  |  |  | Clause 7.3 | Discuss
| Sood, Kapil | Sood/047 | 7.3.2.46 | 24 | 30 | T | N | 24.24 | 7.3.2.46 | T | How is an "Auxiliary IE" defined? Is there a universe of IEs that are "descriptive" Ies, which are different than Resource IEs? Justify usage and then add this complexity? No way to speficify the number of Auxilliary Ies in the RIC? | Remove "Auxilliary" Ies |  |  |  |  | Clause 7.3 | Discuss | 0 | 7.3.2.46 | 24 | 30 | T | N | How is an "Auxiliary IE" defined? Is there a universe of IEs that are "descriptive" Ies, which are different than Resource IEs? Justify usage and then add this complexity? No way to speficify the number of Auxilliary Ies in the RIC? | Remove "Auxilliary" Ies
| Walker, Jesse | Walker/155 | 7.3.2.47 | 36 | 44 | T | Y | 24.24 | 7.3.2.46 | T | "Auxiliary IEs" Where is the notion of an Auxiliary IE defined? (page/line nos wrt to the red-line draft) | Define this term and include a new sub-clause in 7.3.2 for it |  |  |  |  | Clause 7.3 | Discuss
| Walker, Jesse | Walker/156 | 7.3.2.47 | 36 | 44 | E | N | 24.24 | 7.3.2.46 | E | "Auxiliary IEs" (page/line nos wrt to the red-line draft) | "Auxiliary information elements" |  |  |  |  | Clause 7.3 | Discuss
| Walker, Jesse | Walker/157 | 7.3.2.47 | 36 | 44 | T | Y | 24.24 | 7.3.2.46 | T | "...provide additional information that applies to all of the Resource IEs." Uh…I don't have the slightest idea what this means. (page/line nos wrt to the red-line draft) | Please clarify |  |  |  |  | Clause 7.3 | Discuss
| Palm, Stephen | Palm/17 | 7.3.2.47 | 36 | 55-57 | T | Y | 24.36 | 7.3.2.46 | T | Where are the requirements for the rules given? There seems to be prescriptive language in the example | Clarify. |  |  |  |  | Clause 7.3 | Discuss
| Sood, Kapil | Sood/048 | 7.3.2.46 | 24 | 30 | T | N | 25.1 | 7.3.2.46 | T | Decribe examples of Resource responses in RIC responses, and RIC confirms | Suggested |  |  |  |  | Clause 7.3 | Discuss | 0 | 7.3.2.46 | 24 | 30 | T | N | Decribe examples of Resource responses in RIC responses, and RIC confirms | Suggested
| Zaks, Artur | Zaks/18 | 7.3.2.46 | 24-25 |  | T | Y | 25.1 | 7.3.2.46 | T | RIC Response structure is not illustrated | Add example of RRIE and RDIE transferred on the RIC Response |  |  |  |  | Clause 7.3
| Zaks, Artur | Zaks/19 | 7.3.2.46 | 24-26 |  | T | Y | 25.1 | 7.3.2.46 | T | The document does not define the RIC structure where RIC Response contains multiple TSPECs each bundled with it's own Schedule IE. The use case for this is the device that has 2 streams voice and data and has to wake-up at different intervals to receive the downlink stream data from the HC | Define the structure of RIC when TSPEC is accompanied by Schedule IE. |  |  |  |  | Clause 7.3
| Walker, Jesse | Walker/158 | 7.3.2.47.1 | 37 | 30 | E | N | 25.13 | 7.3.2.46.1 | E | (page/line nos wrt to the red-line draft) | Since Clause 7.3.2 exists to define information elements (and not how they are used), promote this to be a first level sub-clause, e.g., this is properly clause 7.3.2.47 |  |  |  |  | Clause 7.3 | Discuss
| Walker, Jesse | Walker/159 | 7.3.2.47.1 | 37 | 48 | T | Y | 25.31 | 7.3.2.46.1 | T | "…contain a value…" Grammar; there is only one value 2 (page/line nos wrt to the red-line draft) | "…contain the value…" |  |  |  |  | Clause 7.3 | Discuss
| Walker, Jesse | Walker/160 | 7.3.2.47.1 | 37 | 50 | T | Y | 25.34 | 7.3.2.46.1 | T | "...that shall be unique among outstanding resource allocation requests at a STA" This seems unrealistic, given that the field is only one octet in length. (page/line nos wrt to the red-line draft) | "…that shall be unique among outstanding resource allocation requests between the STA and a BSSID." |  |  |  |  | Clause 7.3 | Discuss
| Walker, Jesse | Walker/161 | 7.3.2.47.1 | 37 | 50 | T | Y | 25.34 | 7.3.2.46.1 | T | "…that shall be unique among outstanding resource allocation requests at a STA" implies that there is an external method to verify what the STA considers an "outstanding request" (page/line nos wrt to the red-line draft) | Define "outstanding request" in a way that is externally verifiable, or else change the language to something that is either not normative or is at least measurable |  |  |  |  | Clause 7.3 | Discuss
| Sood, Kapil | Sood/049 | 7.3.2.46.1 | 25 | 37 | T | N | 25.37 | 7.3.2.46.1 | TT | The RDIE count in the RIC resource request and corresponding RIC response must match. | Suggested, or otherwise, how does it know it is not an error condition. |  |  |  |  | Clause 7.3 | Discuss | 0 | 7.3.2.46.1 | 25 | 37 | T | N | The RDIE count in the RIC resource request and corresponding RIC response must match. | Suggested, or otherwise, how does it know it is not an error condition.
| Walker, Jesse | Walker/162 | 7.3.2.47.1 | 37 | 54 | E | N | 25.37 | 7.3.2.46.1 | E | "…contains…" (page/line nos wrt to the red-line draft) | "…specifies…"? |  |  |  |  | Clause 7.3 | Discuss
| Walker, Jesse | Walker/163 | 7.3.2.47.2 | 38 | 1 | E | N | 25.4 | 7.3.2.46.2 | E | (page/line nos wrt to the red-line draft) | Since Clause 7.3.2 exists to define information elements (and not how they are used), promote this to be a first level sub-clause, e.g., this is properly clause 7.3.2.48 |  |  |  |  | Clause 7.3 | Discuss
| Walker, Jesse | Walker/164 | 7.3.2.47.2 | 38 | 1 | E | N | 25.4 | 7.3.2.46.2 | E | "RIC data information element" (page/line nos wrt to the red-line draft) | "RIC Data information element" |  |  |  |  | Clause 7.3 | Discuss
| Walker, Jesse | Walker/165 | 7.3.2.47.2 | 38 | 4 | E | N | 25.43 | 7.3.2.46.2 | E | "…Information Element…" (page/line nos wrt to the red-line draft) | "…information element…" |  |  |  |  | Clause 7.3 | Discuss
| Walker, Jesse | Walker/166 | 7.3.2.47.2 | 38 | 19 | T | Y | 25.58 | 7.3.2.46.2 | E | "…contain a value…" Grammar; there is only one value 2 (page/line nos wrt to the red-line draft) | "…contain the value…" |  |  |  |  | Clause 7.3 | Discuss
| Kakani, Naveen | Kakani/10 | 7.3.2.46.2 | 38 | 15 | T | Y | 26.15 | 7.3.2.46.2 | T | "The Mandatory bit set to 1 indicates that one of the Resource IEs that follow the RDIE needs to be allocatable/allocated for the resource request to be considered successful. If the Mandatory bit is set to 0, and none of the Resource IEs is allocatable/allocated, the AP continues processing the remainder of the RIC." The text does not cover the case where the Mandatory bit is set to 1 and none of the Resource IEs is allocatable/allocated. | Add description of AP behavior when Mandatory bit is set to 1 and and none of the Resource IEs is allocatable/allocated (i.e. failure). |  |  |  |  | Clause 7.3 | Discuss
| Sood, Kapil | Sood/051 | 7.3.2.46 | 26 | 15 | T | Y | 26.15 | 7.3.2.46.2 | T | Expolicitly specify drivign usages of the Mandatory and Optional processing of RDIEs, and why are they justified in keeping this complexity. | Suggest removing the mandatory/optional RDIE processing (Bit B0 in Figure 113Y), and AP should always treat requests from STA as mandatory. Simplified logic has a greater chance of interoperability testing. |  |  |  |  | Clause 7.3 | Discuss | 0 | 7.3.2.46 | 26 | 15 | T | Y | Expolicitly specify drivign usages of the Mandatory and Optional processing of RDIEs, and why are they justified in keeping this complexity. | Suggest removing the mandatory/optional RDIE processing (Bit B0 in Figure 113Y), and AP should always treat requests from STA as mandatory. Simplified logic has a greater chance of interoperability testing.
| Walker, Jesse | Walker/168 | 7.3.2.47.2 | 38 | 58 | E | N | 26.15 | 7.3.2.46.2 | E | "Resource IEs" (page/line nos wrt to the red-line draft) | "Resource information elements" |  |  |  |  | Clause 7.3 | Discuss
| Walker, Jesse | Walker/169 | 7.3.2.47.2 | 38 | 58 | T | Y | 26.15 | 7.3.2.46.2 | T | "...needs to be allocatable/allocated…" What does this mean? (page/line nos wrt to the red-line draft) | Please clarify |  |  |  |  | Clause 7.3 | Discuss
| Sood, Kapil | Sood/052 | 7.3.2.46 | 26 | 16 | T | N | 26.16 | 7.3.2.46 | T | The logic in the sentence "If the mandatory bit is set to 0, and …. Remainder of the RIC" contradicts the "AND" processing logic specified in the RIC RDIE processing. | Suggest removing the mandatory/optional RDIE processing (Bit B0 in Figure 113Y), and AP should always treat requests from STA as mandatory. Simplified logic has a greater chance of interoperability testing. |  |  |  |  | Clause 7.3 | Discuss | 0 | 7.3.2.46 | 26 | 16 | T | N | The logic in the sentence "If the mandatory bit is set to 0, and …. Remainder of the RIC" contradicts the "AND" processing logic specified in the RIC RDIE processing. | Suggest removing the mandatory/optional RDIE processing (Bit B0 in Figure 113Y), and AP should always treat requests from STA as mandatory. Simplified logic has a greater chance of interoperability testing.
| Sood, Kapil | Sood/050 | 7.3.2.46 | 24 | 43 | T | N | 26.2 | 7.3.2.46.2 | TT | Not mentioned anywhere that which resource within an RDIE got accepted? | Either specify a resource Id within an RDIE, or eliminate this undesired complexity and have an RDIE specify just one Resource IE. This way an RDIE identifier can point to a specific resource IE. In a response, the RDIE sufficiently indicates the resource IE. Or, send back the accepted resource IE, which is also help simplify the control bits, by removing the "confirm" bit. |  |  |  |  | Clause 7.3 | Discuss | 0 | 7.3.2.46 | 24 | 43 | T | N | Not mentioned anywhere that which resource within an RDIE got accepted? | Either specify a resource Id within an RDIE, or eliminate this undesired complexity and have an RDIE specify just one Resource IE. This way an RDIE identifier can point to a specific resource IE. In a response, the RDIE sufficiently indicates the resource IE. Or, send back the accepted resource IE, which is also help simplify the control bits, by removing the "confirm" bit.
| Walker, Jesse | Walker/170 | 7.3.2.47.2 | 38 | 65 | T | Y | 26.21 | 7.3.2.46.2 | T | "...and shall be set to zero." (page/line nos wrt to the red-line draft) | "…and shall be set to zero in requests." |  |  |  |  | Clause 7.3 | Discuss
| Jokela, Jari | Jokela/10 | 7.3.2.46.2 | 26 | 24-25 | T | N | 26.24 | 7.3.2.46.2 | T | It is said that auxiliary IEs are not included in the Resource Count. I wonder whether this may lead to confusion especially if number of auxiliary IE types may increase in the future? | Consider adding 'Auxiliary IE count' to RIC data control options (and increase its length to 2 bytes). Or add some other mechanism to eliminate potential confusion. |  |  |  |  | Clause 7.3 | Discuss
| Kandala, Srinivas | Kandala/13 | 7.3.2.47.2 |  |  | T | Y | 26.24 | 7.3.2.47.2 | T | Figure 113S appears to indicate that an RDIE may contain one or more Auxillary IEs (TCLAS, TLCAS Processing). However, there is a TSPEC IE Count. But this may be followed by TCLAS. However, perhaps there is not even a need for the TSPEC IE Count field at all because each of the following elements are IEs which have Element ID and length which are sufficient to parse the entire (composite) RDIE. Having TSPEC IE Count does not add any new information. | Make the bits designated for TSPEC IE Count reserved |  |  |  |  | Clause 7.3
| Kuehnel, Thomas | Kuehnel/19 | 7.3.2.46 | 26 | 24 | T | Y | 26.24 | 7.3.2.46 | T | Why are auxialiary Ies not counted? | auxialary Ies should be counted. |  |  |  |  | Clause 7.3 | Discuss
| Walker, Jesse | Walker/171 | 7.3.2.47.2 | 39 | 2 | T | Y | 26.24 | 7.3.2.46.2 | T | "Auxiliary IEs are not included in the Resource Count." How is the correct number of "Auxiliary IEs" determined? (page/line nos wrt to the red-line draft) | Either specify a deterministic way for the receiver to know how many "Auxiliary IEs" are present, or else remove the "Auxiliary IE" feature |  |  |  |  | Clause 7.3 | Discuss
| Walker, Jesse | Walker/172 | 7.3.2.48 | 39 | 4 | E | N | 26.28 | 7.3.2.47 | E | "Fast BSS transition…" Consistency; Fast BSS Transition is a proper name elsewhere in this document (page/line nos wrt to the red-line draft) | "Fast BSS Transition…" |  |  |  |  | Clause 7.3 | Discuss
| Walker, Jesse | Walker/173 | 7.3.2.48 | 39 | 7 | E | N | 26.3 | 7.3.2.47 | E | "This element…" (page/line nos wrt to the red-line draft) | "This information element…" |  |  |  |  | Clause 7.3 | Discuss
| Cam-Winget, Nancy | CamWinget/46 | 7.3.2.47 | 26 | 32 | T | N | 26.32 | 7.3.2.47 | T | EAPKIE is also included in the 802.11 FT authentication frames. | In clude "802.11 FT authentication request, response, confirm and Acknowledgement frames" in the second sentence of the first paragraph of this clause. |  |  |  |  | Clause 7.3 | Discuss | 0 | 7.3.2.47 | 26 | 32 | T | N | EAPKIE is also included in the 802.11 FT authentication frames. | In clude "802.11 FT authentication request, response, confirm and Acknowledgement frames" in the second sentence of the first paragraph of this clause.
| Ciotti, Frank | Ciotti/46 | 7.3.2.47 | 26 | 33 | T | Y | 26.33 | 7.3.2.47 | T | I'm not sure why the word "Security" is capitalized here, but I assume it's referring to an RSN. | Change to "…Fast BSS Transition and RSN are enabled." |  |  |  |  | Clause 7.3 | Discuss
| Sood, Kapil | Sood/053 | 7.3.2.47 | 26 | 32 | E | N | 26.33 | 7.3.2.47 | E | The EAPK IE is also present in Authentication Frames | Include auth frames in the list |  |  |  |  | Clause 7.3 | Discuss | 0 | 7.3.2.47 | 26 | 32 | E | N | The EAPK IE is also present in Authentication Frames | Include auth frames in the list
| Walker, Jesse | Walker/174 | 7.3.2.48 | 39 | 11 | T | Y | 26.34 | 7.3.2.47 | T | "The format for this information element is defined in Figure 113Z" (page/line nos wrt to the red-line draft) | "Figure 113Z depicts the format of this information element." |  |  |  |  | Clause 7.3 | Discuss
| Walker, Jesse | Walker/175 | 7.3.2.48 | 39 | 32 | E | N | 26.52 | 7.3.2.47 | E | "…a EAPKIE…" (page/line nos wrt to the red-line draft) | "…an EAPOL-Key information element…" |  |  |  |  | Clause 7.3 | Discuss
| Walker, Jesse | Walker/176 | 7.3.2.48 | 39 | 32 | T | Y | 26.52 | 7.3.2.47 | T | "…DataIEs…" is undefined (page/line nos wrt to the red-line draft) | Define it or replace it with defined terminology |  |  |  |  | Clause 7.3 | Discuss
| Sood, Kapil | Sood/054 | 7.3.2.47 | 26 | 57 | E | N | 26.56 | 7.3.2.47 | E | Add "integrity" between "cryptographic protection", to read "cryptographic integrity protection" | Suggested |  |  |  |  | Clause 7.3 | Discuss | 0 | 7.3.2.47 | 26 | 57 | E | N | Add "integrity" between "cryptographic protection", to read "cryptographic integrity protection" | Suggested
| Walker, Jesse | Walker/177 | 7.3.2.48 | 39 | 37 | E | N | 26.56 | 7.3.2.47 | E | "…EAPKIE…" (page/line nos wrt to the red-line draft) | "…EAPOL-Key information element…" |  |  |  |  | Clause 7.3 | Discuss
| Walker, Jesse | Walker/178 | 7.3.2.48 | 39 | 37 | E | N | 26.57 | 7.3.2.47 | E | "…a MIC Extent…" (page/line nos wrt to the red-line draft) | "…a MIC Extent information element…" |  |  |  |  | Clause 7.3 | Discuss
| Emeott, Stephen | Emeott/20 | 7.3.2.47 | 26 | 57 | T | Y | 26.58 | 7.3.2.47 | T | The statement "When the frame does not contain a MIC Extent prior to the EAPKIE, then the frame is considered invalid" seems to indicate that a MIC Extent is always required when an EAPKIE is present. However, the MIC Extent IE is not required in Fast BSS Transition Request or Response frames, both of which include the EAPKIE. | Change the statement to: "If cryptographic protection is required and the MIC can not be calculated because the frame does not contain a MIC Extent prior to the EAPKIE, then the frame is considered invalid." |  |  |  |  | Clause 7.3 | Discuss
| Marshall, Bill | Marshall/41 | 7.3.2.47 | 26 | 58 | T | N | 26.58 | 7.3.2.47 | TT | LB79 Comment #1190, #332 (among numerous others) accepted the extension of Fast BSS Transition procedures to non-RSN cases. It was not fully implemented in the draft. Frame with EAPKIE without MIC Extent happens in non-RSN case | Drop statement that such frames are invalid |  |  |  |  | Clause 7.3 | Discuss
| Walker, Jesse | Walker/179 | 7.3.2.48 | 39 | 40 | E | N | 26.58 | 7.3.2.47 | E | "…EAPKIE…" (page/line nos wrt to the red-line draft) | "…EAPOL-Key information element…" |  |  |  |  | Clause 7.3 | Discuss
| Walker, Jesse | Walker/180 | 7.3.2.48 | 39 | 41 | T | N | 26.58 | 7.3.2.47 | T | "When the frame does not contain a MIC Extent prior to the EAPKIE, then the frame is considered invalid." Has anyone done a feasibility study of this in existing hardware? (page/line nos wrt to the red-line draft) | Determine whether this will require a hardware change. Reject this comment if it does not, and change the specification if it does. |  |  |  |  | Clause 7.3 | Discuss
| Walker, Jesse | Walker/181 | 7.3.2.48 | 39 | 41 | E | N | 26.58 | 7.3.2.47 | E | "…a MIC Extent…" (page/line nos wrt to the red-line draft) | "…a MIC Extent information element…" |  |  |  |  | Clause 7.3 | Discuss
| Walker, Jesse | Walker/189 | .1 | 41 | 32 | T | N | 26.6 | 7.3.2.47 | T | (page/line nos wrt to the red-line draft) | It would be useful to include a note saying that even though the EAPOL-Key message in the EAPOL-Key information element could be used to convey the RSN information element, this design choice was rejected to permit more room for KDEs. The information element limits the EAPOL-Key message to 255 octets |  |  |  |  | Clause 7.3 | Discuss
| Kobayashi, Mark | Kobayashi/10 | 7.4.6 | 27 | 9 | T | Y | 27.09 | 7.4.6 | T | Creating 4 new action frames that duplicate the behavior of the changes already being made to Authentication frames adds complexity for no significant benefit. | Combine the usage of the new Authentication frame format and the new action frames into a single frame type (preferrably auth frames, but either one will suffice) and eliminate the redundant extra frame definitions. |  |  |  |  | Clause 7.4 | Discuss
| Moorti, Rajendra | Moorti/17 | 7.4.6 | 27 | 9 | T | Y | 27.09 | 7.4.6 | T | Defining 4 new action frames that duplicate most of the behavior of the changes already being made to Authentication frames adds complexity for no significant benefit. | Combine the usage of the new Authentication frame format and the new action frames into a single frame type (preferrably auth frames, but either one will suffice) and eliminate the redundant extra frame definitions. |  |  |  |  | Clause 7.4 | Discuss
| Moorti, Rajendra | Moorti/18 | 7.4.6 | 27 | 9 | T | Y | 27.09 | 7.4.6 | T | Defining 4 new action frames that duplicate most of the behavior of the changes already being made to Authentication frames adds complexity for no significant benefit. | Combine the usage of the new Authentication frame format and the new action frames into a single frame type (preferrably auth frames, but either one will suffice) and eliminate the redundant extra frame definitions. |  |  |  |  | Clause 7.4 | Discuss
| Ptasinski, Henry | Ptasinski/18 | 7.4.6 | 27 | 9 | T | Y | 27.09 | 7.4.6 | T | Defining 4 new action frames that duplicate most of the behavior of the changes already being made to Authentication frames adds complexity for no significant benefit. | Combine the usage of the new Authentication frame format and the new action frames into a single frame type (preferrably auth frames, but either one will suffice) and eliminate the redundant extra frame definitions. |  |  |  |  | Clause 7.4 | Discuss
| Walker, Jesse | Walker/182 | 7.4.6 | 40 | 13 | T | Y | 27.18 | 7.4.6 | T | 0 should be a reserved value and not used, as experience indicates it is the value that will be used most frequently if an implementation has a bug. (page/line nos wrt to the red-line draft) | Return value 0 to be Reserved, and make the Remote Request Error message assume value 5 |  |  |  |  | Clause 7.4 | Discuss
| Walker, Jesse | Walker/183 | 7.4.6.1 | 40 | 33 | E | N | 27.38 | 7.4.6.1 | E | (page/line nos wrt to the red-line draft) | "Figure 117H depicts the format of the Fast BSS Transition Request Action Frame." |  |  |  |  | Clause 7.4 | Discuss
| Sood, Kapil | Sood/055 | 7.4.6.1 | 27 | 62 | T | N | 27.62 | 7.4.6.1 | T | In sections 7.4.6.1, .2, .3, .4, .5: STA address is the STAs MAC address, and not the STA's supplicant MAC address. The protocol isbound to the MAC addresses and not the 802.1X constructs (supplicant and authenticator). | Recommend changing "STA's Supplicant MAC address" to "STA's MAC address". |  |  |  |  | Clause 7.4 | Discuss | 0 | 7.4.6.1 | 27 | 62 | T | N | In sections 7.4.6.1, .2, .3, .4, .5: STA address is the STAs MAC address, and not the STA's supplicant MAC address. The protocol isbound to the MAC addresses and not the 802.1X constructs (supplicant and authenticator). | Recommend changing "STA's Supplicant MAC address" to "STA's MAC address".
| Walker, Jesse | Walker/184 | 7.4.6.1 | 41 | 9 | T | Y | 28.05 | 7.4.6.1 | T | On page 39 line 41, 7.3.2.48 says that a MIC Extent must be present or else the EAPOL-Key information element shall be considered invalid. It is not present here, so the receiver must consider this message as invalid. (page/line nos wrt to the red-line draft) | Please make the two sections consistent. |  |  |  |  | Clause 7.4 | Discuss
| Walker, Jesse | Walker/185 | 7.4.6.1 | 41 | 13 | E | N | 28.08 | 7.4.6.1 | E | "A Fast BSS Transition Information Element…" (page/line nos wrt to the red-line draft) | "A Fast BSS Transition information element…" |  |  |  |  | Clause 7.4 | Discuss
| Walker, Jesse | Walker/186 | 7.4.6.1 | 41 | 17 | E | N | 28.11 | 7.4.6.1 | E | "The Mobility Domain IE…" (page/line nos wrt to the red-line draft) | "The Mobility Domain information element…" |  |  |  |  | Clause 7.4 | Discuss
| Walker, Jesse | Walker/187 | 7.4.6.1 | 41 | 25 | E | N | 28.13 | 7.4.6.1 | E | "A RSN Information Element…" (page/line nos wrt to the red-line draft) | "An RSN information element…" |  |  |  |  | Clause 7.4 | Discuss
| Walker, Jesse | Walker/188 | 7.4.6.1 | 41 | 30 | E | N | 28.16 | 7.4.6.1 | E | "An EAPKIE…" (page/line nos wrt to the red-line draft) | "AN EAPOL-Key information element…" |  |  |  |  | Clause 7.4 | Discuss
| Walker, Jesse | Walker/190 | 7.4.6.2 | 41 | 39 | E | N | 28.25 | 7.4.6.2 | E | "The Fast BSS Transition Response Action Frame is as follows:" My own experience is it is presumptuous to believe the document preparation tools will put Figures where we want them (page/line nos wrt to the red-line draft) | "Figure 117I depicts the format of the Fast BSS Transition Response Action Frame." |  |  |  |  | Clause 7.4 | Discuss
| Walker, Jesse | Walker/191 | 7.4.6.2 | 42 | 22 | T | Y | 29.05 | 7.4.6.2 | T | On page 39 line 41, 7.3.2.48 says that a MIC Extent must be present or else the EAPOL-Key information element shall be considered invalid. It is not present here, so the receiver must consider this message as invalid. (page/line nos wrt to the red-line draft) | Please make the two sections consistent. |  |  |  |  | Clause 7.4 | Discuss
| Cam-Winget, Nancy | CamWinget/47 | 7.4.6.2 | 29 | 15 | T | N | 29.08 | 7.4.6.2 | T | Since MDIE is required but other fields are optional, it should be the first IE present. | Suggest MDIE be the first element in this message. |  |  |  |  | Clause 7.4 | Discuss | 0 | 7.4.6.2 | 29 | 15 | T | N | Since MDIE is required but other fields are optional, it should be the first IE present. | Suggest MDIE be the first element in this message.
| Sood, Kapil | Sood/056 | 7.4.6.2 | 29 | 8 | T | N | 29.08 | 7.4.6.2 | T | Timeout interval field in Table 57D has no value, as this message can be forged? What should a STA do when it gets this value, considering it can be forged? | Either MIC the message, or remove this field. |  |  |  |  | Clause 7.4 | Discuss | 0 | 7.4.6.2 | 29 | 8 | T | N | Timeout interval field in Table 57D has no value, as this message can be forged? What should a STA do when it gets this value, considering it can be forged? | Either MIC the message, or remove this field.
| Walker, Jesse | Walker/192 | 7.4.6.2 | 42 | 28 | E | N | 29.08 | 7.4.6.2 | E | "Information Element" (page/line nos wrt to the red-line draft) | "information element" |  |  |  |  | Clause 7.4 | Discuss
| Walker, Jesse | Walker/193 | 7.4.6.2 | 42 | 28 | T | N | 29.08 | 7.4.6.2 | T | If the Timeout Interval information element appeared after the FT information element and MD information, i.e., if these other two information elements were always first, then it would be easier to implement the processing of all these messages. (page/line nos wrt to the red-line draft) | Consider changing the order as indicated |  |  |  |  | Clause 7.4 | Discuss
| Walker, Jesse | Walker/194 | 7.4.6.2 | 42 | 31 | E | N | 29.12 | 7.4.6.2 | E | "Information Element" (page/line nos wrt to the red-line draft) | "information element" |  |  |  |  | Clause 7.4 | Discuss
| Walker, Jesse | Walker/195 | 7.4.6.2 | 42 | 35 | E | N | 29.14 | 7.4.6.2 | E | "Mobility Domain IE" Please at least try to respect the stylistic conventions of the base standard. It will make reading 802.11r much easier (page/line nos wrt to the red-line draft) | "Mobility Domain information element" |  |  |  |  | Clause 7.4 | Discuss
| Walker, Jesse | Walker/196 | 7.4.6.2 | 42 | 45 | E | N | 29.17 | 7.4.6.2 | E | "RSN Information Element" (page/line nos wrt to the red-line draft) | "RSN information element" |  |  |  |  | Clause 7.4 | Discuss
| Walker, Jesse | Walker/197 | 7.4.6.2 | 42 | 48 | E | N | 29.2 | 7.4.6.2 | E | "Timeout Interval Information Element" (page/line nos wrt to the red-line draft) | "Timeout Interval information element" |  |  |  |  | Clause 7.4 | Discuss
| Walker, Jesse | Walker/198 | 7.4.6.2 | 42 | 53 | E | N | 29.24 | 7.4.6.2 | E | "EAPKIE" (page/line nos wrt to the red-line draft) | "EAPOL-Key information element" |  |  |  |  | Clause 7.4 | Discuss
| Cam-Winget, Nancy | CamWinget/49 | 7.4.6.3 | 29 | 33 | T | Y | 29.33 | 7.4.6.3 | T | The FT confirm and acknowledgement frames are not required in the base mechanism. These are only used if reservation is employed and thus should be stated as optional. We still have not had succinct conclusion that reservation should be made mandatory if useful at all. | Suggest to modify "….frame is used by the STA to confirm…" to "optionally used by the STA to reserve and to confirm..." |  |  |  |  | Clause 7.4 | Discuss | 0 | 7.4.6.3 | 29 | 33 | T | Y | The FT confirm and acknowledgement frames are not required in the base mechanism. These are only used if reservation is employed and thus should be stated as optional. We still have not had succinct conclusion that reservation should be made mandatory if useful at all. | Suggest to modify "….frame is used by the STA to confirm…" to "optionally used by the STA to reserve and to confirm..."
| Walker, Jesse | Walker/199 | 7.4.6.3 | 42 | 65 | E | N | 29.35 | 7.4.6.3 | E | "The FT Confirm action frame body format is as follows:" This example shows that the document preparation tools do not keep text and figures on the same page. It also is incapable of keeping them in the order we want, either. (page/line nos wrt to the red-line draft) | Perhaps something like "Figure 117J depicts the FT Confirm Action Frame format." |  |  |  |  | Clause 7.4 | Discuss
| Sood, Kapil | Sood/057 | 7.4.6.3 | 29 | 44 | T | N | 29.44 | 7.4.6.3 | TT | No way to specify the error in previous messages? | Add a Status Code field in Figure 117J. |  |  |  |  | Clause 7.4 | Discuss | 0 | 7.4.6.3 | 29 | 44 | T | N | No way to specify the error in previous messages? | Add a Status Code field in Figure 117J.
| Walker, Jesse | Walker/200 | 7.4.6.3 | 43 | 17 | T | Y | 29.54 | 7.4.6.3 | T | Do we really need both this sentence and the last sentence on page 42? They both say the same thing. This will lead to document maintenance problems down the road. (page/line nos wrt to the red-line draft) | Pick one or the other. I prefer to keep the sentence on page 42, as this is more stylistically consistent with the remainder of this document. |  |  |  |  | Clause 7.4 | Discuss
| Walker, Jesse | Walker/201 | 7.4.6.3 | 44 | 5 | E | N | 30.07 | 7.4.6.3 | E | "MIC Extent IE" (page/line nos wrt to the red-line draft) | "MIC Extent information element" |  |  |  |  | Clause 7.4 | Discuss
| Walker, Jesse | Walker/202 | 7.4.6.3 | 44 | 7 | E | N | 30.1 | 7.4.6.3 | E | "Fast Transition Information Element" (page/line nos wrt to the red-line draft) | "Fast Transition information element" |  |  |  |  | Clause 7.4 | Discuss
| Cam-Winget, Nancy | CamWinget/48 | 7.4.6.3 | 30 | 12 | T | N | 30.12 | 7.4.6.3 | T | Since reservation can be achieved in the absence of RSN the MDIE is the only element that is required while the others are optional. | Suggest MDIE be the first element in this message. |  |  |  |  | Clause 7.4 | Discuss | 0 | 7.4.6.3 | 30 | 12 | T | N | Since reservation can be achieved in the absence of RSN the MDIE is the only element that is required while the others are optional. | Suggest MDIE be the first element in this message.
| Walker, Jesse | Walker/203 | 7.4.6.3 | 44 | 10 | E | N | 30.13 | 7.4.6.3 | E | "Mobility Domain IE" (page/line nos wrt to the red-line draft) | "Mobility Domain information element" |  |  |  |  | Clause 7.4 | Discuss
| Walker, Jesse | Walker/204 | 7.4.6.3 | 44 | 13 | E | N | 30.16 | 7.4.6.3 | E | "RSN Information Element" (page/line nos wrt to the red-line draft) | "RSN information element" |  |  |  |  | Clause 7.4 | Discuss
| Walker, Jesse | Walker/205 | 7.4.6.3 | 44 | 16 | T | Y | 30.18 | 7.4.6.3 | T | "…only if resources…" What resources? (page/line nos wrt to the red-line draft) | "…only if QoS resourses…" |  |  |  |  | Clause 7.4 | Discuss
| Walker, Jesse | Walker/206 | 7.4.6.3 | 44 | 18 | E | N | 30.2 | 7.4.6.3 | E | "EAPKIE" (page/line nos wrt to the red-line draft) | "EAPOL-Key information element" |  |  |  |  | Clause 7.4 | Discuss
| Walker, Jesse | Walker/207 | 7.4.6.4 | 44 | 23 | E | N | 30.26 | 7.4.6.4 | E | "Fast BSS transition" This is tricky. The style of the base standard is ambiguous. The document uses Fast BSS Transition as a proper noun, but the base document only capitalizes the first letter of clause headings. (page/line nos wrt to the red-line draft) | Find out from IEEE editorial staff how they plan to play this one. Reject this comment if they say "transition" and accept if they say "Transition" |  |  |  |  | Clause 7.4 | Discuss
| Cam-Winget, Nancy | CamWinget/50 | 7.4.6.4 | 30 | 29 | T | Y | 30.29 | 7.4.6.4 | T | Similar to my previous comment, FT acknowledgement is only required if reservation is employed. The following sentence is suggested to follow the first sentence of the first paragraph: "If reservation is enforced, the AP may respond to an FT Confirm with an FT Acknowledgement, otherwise, the FT Confirm shall be ignored." | Provided in the comment |  |  |  |  | Clause 7.4 | Discuss | 0 | 7.4.6.4 | 30 | 29 | T | Y | Similar to my previous comment, FT acknowledgement is only required if reservation is employed. The following sentence is suggested to follow the first sentence of the first paragraph: "If reservation is enforced, the AP may respond to an FT Confirm with an FT Acknowledgement, otherwise, the FT Confirm shall be ignored." | Provided in the comment
| Walker, Jesse | Walker/208 | 7.4.6.4 | 44 | 27 | E | N | 30.3 | 7.4.6.4 | E | "The FT…as follows:" (page/line nos wrt to the red-line draft) | "Figure 117K depicts the FT Acknowledgement Action Frame format." |  |  |  |  | Clause 7.4 | Discuss
| Walker, Jesse | Walker/209 | 7.4.6.4 | 44 | 48 | T | Y | 30.5 | 7.4.6.4 | T | We do not need both line 27 and 48 (page/line nos wrt to the red-line draft) | Pick one. |  |  |  |  | Clause 7.4 | Discuss
| Walker, Jesse | Walker/210 | 7.4.6.4 | 45 | 44 | E | N | 31.09 | 7.4.6.4 | E | "MIC Extent IE" (page/line nos wrt to the red-line draft) | "MIC Extent information element" |  |  |  |  | Clause 7.4 | Discuss
| Walker, Jesse | Walker/211 | 7.4.6.4 | 45 | 46 | E | N | 31.11 | 7.4.6.4 | E | "Timeout Interval Information Element" (page/line nos wrt to the red-line draft) | "Timeout Interval information element" |  |  |  |  | Clause 7.4 | Discuss
| Walker, Jesse | Walker/212 | 7.4.6.4 | 45 | 47 | T | Y | 31.12 | 7.4.6.4 | T | "…if resources…" Disk resources? Banking resources? Maybe an oil patch or a gold mine or a slope of timber ready to be cut? (page/line nos wrt to the red-line draft) | Be explicit |  |  |  |  | Clause 7.4 | Discuss
| Walker, Jesse | Walker/213 | 7.4.6.4 | 45 | 50 | E | N | 31.15 | 7.4.6.4 | E | "Fast BSS Transition Information Element" (page/line nos wrt to the red-line draft) | "Fast BSS Transition information element" |  |  |  |  | Clause 7.4 | Discuss
| Cam-Winget, Nancy | CamWinget/51 | 7.4.6.4 | 31 | 17 | T | N | 31.17 | 7.4.6.4 | T | Since only MDIE is a required field, it should be the first element after the MIC Extent. | Provided in the comment |  |  |  |  | Clause 7.4 | Discuss | 0 | 7.4.6.4 | 31 | 17 | T | N | Since only MDIE is a required field, it should be the first element after the MIC Extent. | Provided in the comment
| Walker, Jesse | Walker/214 | 7.4.6.4 | 45 | 53 | E | N | 31.18 | 7.4.6.4 | E | "Mobility Domain IE" (page/line nos wrt to the red-line draft) | "Mobility Domain information element" |  |  |  |  | Clause 7.4 | Discuss
| Walker, Jesse | Walker/215 | 7.4.6.4 | 45 | 56 | E | N | 31.21 | 7.4.6.4 | E | "RSN Information Element" (page/line nos wrt to the red-line draft) | "RSN information element" |  |  |  |  | Clause 7.4 | Discuss
| Kakani, Naveen | Kakani/11 | 7.4.6.4 | 43 | 23 | E | Y | 31.23 | 7.4.6.4 | E | 6th row of the table, "RIC" | Modify to "RIC Response" |  |  |  |  | Clause 7.4 | Discuss
| Walker, Jesse | Walker/216 | 7.4.6.4 | 45 | 59 | T | Y | 31.24 | 7.4.6.4 | T | What is the transaction identifier used to match the RIC in this message with the one it is responding to? The protocol won't be secure without this. (page/line nos wrt to the red-line draft) | This is a security flaw. Please add some sort of a transaction identifier. |  |  |  |  | Clause 7.4 | Discuss
| Walker, Jesse | Walker/217 | 7.4.6.4 | 45 | 63 | E | N | 31.27 | 7.4.6.4 | E | "Timeout Interval Information Element" (page/line nos wrt to the red-line draft) | "Timeout Interval information element" |  |  |  |  | Clause 7.4 | Discuss
| Walker, Jesse | Walker/218 | 7.4.6.4 | 45 | 65 | E | N | 31.29 | 7.4.6.4 | E | "EAPKIE" (page/line nos wrt to the red-line draft) | "EAPOL-Key information element" |  |  |  |  | Clause 7.4 | Discuss
| Cam-Winget, Nancy | CamWinget/52 | 7.4.6.5 | 31 | 35 | T | Y | 31.35 | 7.4.6.5 | T | Why is a distinct FT Remote Request error warranted? Both the FT response and acknowledgement already include a Status Code and could exclude the required fields to make them equivaled to this message. This message seems to introduce an unneeded state that can be captured through the messages already provided. | Remove this section from the draft. |  |  |  |  | Clause 7.4 | Discuss | 0 | 7.4.6.5 | 31 | 35 | T | Y | Why is a distinct FT Remote Request error warranted? Both the FT response and acknowledgement already include a Status Code and could exclude the required fields to make them equivaled to this message. This message seems to introduce an unneeded state that can be captured through the messages already provided. | Remove this section from the draft.
| Walker, Jesse | Walker/219 | 7.4.6.5 | 46 | 3 | T | Y | 31.35 | 7.4.6.5 | T | I am at a loss to understand what this message is for. Since it is unauthenticated, the STA must treat it as a forgery, or else 802.11r reduces the security available from 802.11, in contradiction to the 802.11r PAR (page/line nos wrt to the red-line draft) | Add some sort of authenticator for the case when security is in use, or else remove this message from the specification. |  |  |  |  | Clause 7.4 | Discuss
| Ciotti, Frank | Ciotti/47 | 8.4.1.1 | 32 | 19 | T | N | 32.19 | 8.4.1.1 | T | Does the PMKSA description as-is sufficiently account for PMK-R0 & PMK-R1 PMKSA's? If not, then add text allowing for PMK's derived from FT key hierarchy | see comment |  |  |  |  | Clause 8.4 | Discuss
| Walker, Jesse | Walker/220 | 8.4.1.1.2 | 46 | 56 | E | N | 32.22 | 8.4.1.1.2 | E | "FT Authentication" Why is this called "Authentication"? What administratively assigned identifies are authenticated? (page/line nos wrt to the red-line draft) | Consider calling this FT Handshake instead of Authentication |  |  |  |  | Clause 8.4 | Discuss
| Walker, Jesse | Walker/221 | 8.4.1.1.2 | 46 | 58 | E | N | 32.22 | 8.4.1.1.2 | E | "FT Authentication" Why is this called "Authentication"? What administratively assigned identifies are authenticated? (page/line nos wrt to the red-line draft) | Consider calling this FT Handshake instead of Authentication. Make whatever change is adopted globally |  |  |  |  | Clause 8.4 | Discuss
| Walker, Jesse | Walker/222 | 8.4.1.1.2 | 47 | 3 | T | Y | 32.24 | 8.4.1.1.2 | T | "...from the 4-Way Handshake…" (page/line nos wrt to the red-line draft) | "…from the 4-Way Handshake or the FT Handshake." |  |  |  |  | Clause 8.4 | Discuss
| Walker, Jesse | Walker/223 | 8.4.1.1.2 | 47 | 4 | T | Y | 32.33 | 8.4.1.1.2 | T | "...the same Supplicant and Authenticator MAC addresses." It is the R1-Key holder, not the authenticator, for FT. This is getting too complicated trying to fit both 802.11i and .11r descriptions into the same paragraph. (page/line nos wrt to the red-line draft) | Split into two paragraphs, one for 802.11i and another for 802.11r. |  |  |  |  | Clause 8.4 | Discuss
| Walker, Jesse | Walker/224 | 8.4.1.1.2 | 47 | 6 | T | Y | 32.38 | 8.4.1.1.2 | T | "...Message 1 and Message 3 of a 4-Way Handshake." or between messages 1 and 4 of the FT Handshake (page/line nos wrt to the red-line draft) | [5 empty] | Clause 8.4 | Discuss
| Walker, Jesse | Walker/225 | 8.4.1.1.2 | 47 | 7 | T | Y | 32.39 | 8.4.1.1.2 | T | "...until Message 3 is validated on the Supplicant…" It is message 2 in the FT Handshake. (page/line nos wrt to the red-line draft) | [5 empty] | Clause 8.4 | Discuss
| Walker, Jesse | Walker/226 | 8.4.1.1.2 | 47 | 7 | T | Y | 32.39 | 8.4.1.1.2 | T | "...Message 4 is validated by the Authenticator." It is message 3, and it is validated by the R1 Key Holder. (page/line nos wrt to the red-line draft) | [5 empty] | Clause 8.4 | Discuss
| Sood, Kapil | Sood/058 | 8.4.1.1.2 | 32 | 42 | T | N | 32.42 | 8.4.1.1.2 | T | What is difference between "active or inactive" PTKSA. Avoid introducing new terms, or define them before we use them | Define and use |  |  |  |  | Clause 8.4 | Discuss | 0 | 8.4.1.1.2 | 32 | 42 | T | N | What is difference between "active or inactive" PTKSA. Avoid introducing new terms, or define them before we use them | Define and use
| Walker, Jesse | Walker/227 | 8.4.1.1.2 | 47 | 10 | T | Y | 32.42 | 8.4.1.1.2 | T | What does "inactive or active" mean? (page/line nos wrt to the red-line draft) | Define these terms |  |  |  |  | Clause 8.4 | Discuss
| Walker, Jesse | Walker/228 | 8.4.1.1.2 | 47 | 12 | T | Y | 32.44 | 8.4.1.1.2 | T | What does "primary PTK" mean? (page/line nos wrt to the red-line draft) | Define this term |  |  |  |  | Clause 8.4 | Discuss
| Walker, Jesse | Walker/229 | 8.4.1.1.2 | 47 | 12 | T | Y | 32.44 | 8.4.1.1.2 | T | This text is used by 802.11i. By not qualifying "primary PTK" to apply only to 802.11r, it is making a normative, non-backward compatible change to 802.11i, thus breaking lots of deployed systems (page/line nos wrt to the red-line draft) | Restrict the notion of primary PTK to PTKs maintained by the FT handshake. |  |  |  |  | Clause 8.4 | Discuss
| Walker, Jesse | Walker/230 | 8.4.1.1.2 | 47 | 16 | T | Y | 32.48 | 8.4.1.1.2 | T | "Authenticator MAC address" (page/line nos wrt to the red-line draft) | or R1 Key Holder. Note: This resolution becomes moot if TGr decides its key hierarchy is outside of scope, because then it becomes feasible to identify the Authenticator with the R1 Key Holder |  |  |  |  | Clause 8.4 | Discuss
| Ptasinski, Henry | Ptasinski/19 | 8.4.10 | 32 | 55 | T | Y | 32.55 | 8.4.10 | T | Security association deletion needs clarification. PMK-R0 SA and PMK-R1 SA management is never discussed anywhere in the TGr draft (but PMKSA management is mentioned in 802.11i clause 5.4.3.2). The modifications in this paragraph (“is not part of a Fast BSS Transition”) are only made to descriptive text. No change is made to the 3rd and 4th sentences (the “shall”s in the paragraph), so the intent of the proposed modifications is unclear as they have no actual effect on the STA behavior. | Specify deletion requirements for PMK-R0 and PMK-R1 SAs. Roaming across multiple mobility domains in an ESS should be allowed, so the SAs should be deleted at the STA when the STA leaves the ESS or when the key lifetime expires. |  |  |  |  | Clause 8.4 | Discuss
| Walker, Jesse | Walker/231 | 8.4.1.1.2 | 47 | 24 | E | N | 32.55 | 8.4.10 | E | "association or reassociation" These are proper names in the standard (page/line nos wrt to the red-line draft) | "Association or Reassociation" |  |  |  |  | Clause 8.4 | Discuss
| Walker, Jesse | Walker/232 | 8.4.1.1.2 | 47 | 25 | E | N | 32.56 | 8.4.10 | E | "disassociation or deauthentication" These are proper names. (page/line nos wrt to the red-line draft) | "Disassociate or Deauthenticate" |  |  |  |  | Clause 8.4 | Discuss
| Walker, Jesse | Walker/233 |  | 47 | 26 | T | Y | 32.58 | 8.4.10 | T | "…it will delete some security association." What does some mean? (page/line nos wrt to the red-line draft) | Clarify which security associations it will delete. |  |  |  |  | Clause 8.4 | Discuss
| Walker, Jesse | Walker/234 | 8.4.1.1.2 | 47 | 28 | T | Y | 32.6 | 8.4.10 | T | "…it will delete some security association." What does some mean? (page/line nos wrt to the red-line draft) | Clarify which security associations it will delete. |  |  |  |  | Clause 8.4 | Discuss
| Stanley, Dorothy | Stanley/09 | 8.4.6.1 |  |  | T | Y | 33.02 | 8.4.6.1 | T | No changes are indicated to Clause 8.4.6.1, to describe how pre-authentication is supported using 802.11r mechanisms, or to indicate that pre-authentication is not supported. I believe that pre-authentication should be supported for use with TGr mechanisms. Without it, TGr inter-mobility domain transitions are slower than the equivalent transitions in TGi. | Insert a new section showing the modifications to Clause 8.4.6.1. The modifications consist of changing from:"A STA’s Supplicant can initiate preauthentication when it has completed the 4-Way Handshake and configured the required temporal keys." to A STA’s Supplicant can initiate preauthentication when it has completed the 4-Way Handshake or TGr First Association and configured the required temporal keys. |  |  |  |  | Clause 8.4 | Discuss
| Walker, Jesse | Walker/235 | 8.5.2 | 47 | 61 | E | N | 33.25 | 8.5.2 | E | IEEE editorial staff will change "EAPKIE" to "EAPK information element" (page/line nos wrt to the red-line draft) | So why don't we do so now? |  |  |  |  | Clause 8.5 | Discuss
| Walker, Jesse | Walker/236 | 8.5.2 | 47 | 61 | E | N | 33.25 | 8.5.2 | E | (page/line nos wrt to the red-line draft) | I would put everything beginning with "Otherwise, when…" to after subbullet 2) under bullet h). Otherwise, it will become hard to remain backword compatible with 802.11i |  |  |  |  | Clause 8.5 | Discuss
| Hayes, Kevin | Hayes/11 | 8.5.2 | 33 | 28 | T | Y | 33.28 | 8.5.2 | T | It is stated that the MIC is calculated on a concatenation of some items, however it is not specified that the items must be in the exact order (or are in fact the same) as the items in the frame containing the FT information. | Make the ordering and sources of the MIC'd items explicit. |  |  |  |  | Clause 8.5 | Discuss
| Malinen, Jouni | Malinen/10 | 8.5.2 | 33 | 31 | T | Y | 33.31 | 8.5.2 | TT | "Transaction sequence number" is not defined. Is this referring to "Authentication Transaction Number" (Table 17)? That is defined for authentication frames, but EAPOL-Key (in IE) may also be included in (re)association frames. Some later parts of the draft indicated that this value is 2 or 3, so I would assume this is just a counter for which frame of the 4-Way Handshake (1 .. 4) is in question. | Clarify what "Transaction sequence number" is and what values it takes. |  |  |  |  | Clause 8.5 | Discuss
| Sood, Kapil | Sood/059 | 8.5.2 | 33 | 32 | T | N | 33.31 | 8.5.2 | TT | Do we need to specify how the "Transaction Sequence" is set. | If appropriate, refer to section 8A.1 |  |  |  |  | Clause 8.5 | Discuss | 0 | 8.5.2 | 33 | 32 | T | N | Do we need to specify how the "Transaction Sequence" is set. | If appropriate, refer to section 8A.1
| Sood, Kapil | Sood/060 | 8.5.2 | 33 | 32 | T | N | 33.31 | 8.5.2 | TT | Expand on the usage of the "Transaction Sequence Number" | Add to "Transaction Sequence Number": "which uniquely identifies each protocol transaction message between a STA and Target AP". |  |  |  |  | Clause 8.5 | Discuss | 0 | 8.5.2 | 33 | 32 | T | N | Expand on the usage of the "Transaction Sequence Number" | Add to "Transaction Sequence Number": "which uniquely identifies each protocol transaction message between a STA and Target AP".
| Sood, Kapil | Sood/179 | 8.5.2.2 | 48 | 53 | T | Y | 33.51 | 8.5.2.2 | TT | Because of change in EAPOL-Key notation lots of Figures needs update everywhere in document. Example: Figure 115 Rvema-D5.0, Figure 116 Rvema-D5.0, | Please go through the latest Revma specification and propose changes to all the Figures using EAPOL-Key notation. |  |  |  |  | Clause 8.5 | Discuss | 0 | 8.5.2.2 | 48 | 53 | T | Y | Because of change in EAPOL-Key notation lots of Figures needs update everywhere in document. Example: Figure 115 Rvema-D5.0, Figure 116 Rvema-D5.0, | Please go through the latest Revma specification and propose changes to all the Figures using EAPOL-Key notation.
| Walker, Jesse | Walker/237 | 8.5.2.2 | 48 | 41 | E | N | 33.61 | 8.5.2.2 | E | Using "KDEs" as the name of the EAPOL-Key message Key Data field is misleading, because it can include information elements as well as KDEs. (page/line nos wrt to the red-line draft) | Call it KeyData, to remain consistent with 802.11i |  |  |  |  | Clause 8.5 | Discuss
| Walker, Jesse | Walker/238 | 8.5.2.2 | 48 | 52 | E | N | 34.06 | 8.5.2.2 | E | Using "KDEs" as the name of the EAPOL-Key message Key Data field is misleading, because it can include information elements as well as KDEs. (page/line nos wrt to the red-line draft) | Call it KeyData, to remain consistent with 802.11i |  |  |  |  | Clause 8.5 | Discuss
| Sood, Kapil | Sood/061 | 8.5.2.2. | 34 | 16 | T | N | 34.16 | 8.5.2.2. | TT | Remove FTIE and MDIE from the EAPOL key frame notation, as they are separate Ies | Suggested |  |  |  |  | Clause 8.5 | Discuss | 0 | 8.5.2.2. | 34 | 16 | T | N | Remove FTIE and MDIE from the EAPOL key frame notation, as they are separate Ies | Suggested
| Walker, Jesse | Walker/239 | 8.5.2.2 | 48 | 64 | T | Y | 34.16 | 8.5.2.2 | T | There is no normative text in 8.5.2.2.j to describe the usage of FTIE, MDIE, orTIE as there needs to be. Sometimes it makes sense to include these, and sometimes not, and often IEs play slightly different ways in different contexts. (page/line nos wrt to the red-line draft) | Normative text describing the usage, interpretation, and handling of the new IEs is required in 8.5.2.2.j |  |  |  |  | Clause 8.5 | Discuss
| Walker, Jesse | Walker/240 | 8.5.3 | 49 | 11 | E | N | 34.28 | 8.5.3 | E | (page/line nos wrt to the red-line draft) | Use the left arrow symbol (which Microsoft Excel cannot display properly, even when copied from Microsoft Word) instead of the "->" character sequence. Repeat throughout document as appropriate |  |  |  |  | Clause 8.5 | Discuss
| Sood, Kapil | Sood/180 | 8.5A | 50 | 27 | T | Y | 35.31 | 8.5A | T | If we follow the other IEEE 802.11 standards, Key Hierarchy is not in scope and we can't describe it as part of .11r standard. | Instead of describing the Key Hierarchy, just have the requirement of Key Hierarchy as part of .11r requirement and let some IETF standard do the standard for Key Hierarchy and its distribution. |  |  |  |  | Clause 8.5A | Discuss | 0 | 8.5A | 50 | 27 | T | Y | If we follow the other IEEE 802.11 standards, Key Hierarchy is not in scope and we can't describe it as part of .11r standard. | Instead of describing the Key Hierarchy, just have the requirement of Key Hierarchy as part of .11r requirement and let some IETF standard do the standard for Key Hierarchy and its distribution.
| Walker, Jesse | Walker/241 | 8.5A | 50 | 28 | E | N | 35.32 | 8.5A | E | There is no such thing as "IEEE 802.1X EAP authentication" That conflates two diffferent and distinct protocols (page/line nos wrt to the red-line draft) | "IEEE 802.1X authentication" |  |  |  |  | Clause 8.5A | Discuss
| Walker, Jesse | Walker/242 | 8.5A | 50 | 31 | E | N | 35.34 | 8.5A | E | There is no such thing as "IEEE 802.1X EAP authentication" That conflates two diffferent and distinct protocols (page/line nos wrt to the red-line draft) | "IEEE 802.1X authentication" |  |  |  |  | Clause 8.5A | Discuss
| Chen, Lily | Chen/16 | 8.5A.1 | 35 |  | T |  | 35.42 | 8.5A.1 | T | We shall consider the three levels of key hierarchy as PMK-R0, PMK-R1, and PTK. MSK is the input to the key hierarchy. In this section, it is vague whether MSK is a part of key hieararchy. | Changes will be suggested in the following items. |  |  |  |  | Clause 8.5A.1 | Discuss
| Sood, Kapil | Sood/181 | 8.5A.1 | 50 | 39 | T | Y | 35.42 | 8.5A.1 | T | Text says "To accommodate different IEEE 802.11 based network topologies…". Where these different IEEE 802.11 based network topologies are defined ? | Please provide details of different network topologies in appropriate section and add a reference here. |  |  |  |  | Clause 8.5A.1 | Discuss | 0 | 8.5A.1 | 50 | 39 | T | Y | Text says "To accommodate different IEEE 802.11 based network topologies…". Where these different IEEE 802.11 based network topologies are defined ? | Please provide details of different network topologies in appropriate section and add a reference here.
| Chen, Lily | Chen/15 | 8.5A.1 | 35 | 44 | E |  | 35.44 | 8.5A.1 | E | We shall use "three level" for key hiearchy consistently. That is, change "three layer" to "three level". | Replease "The three Layer key hierarchy expedites the distribution of keys between …." with "The three leve key hierarchy expedites the distribution of keys between …." |  |  |  |  | Clause 8.5A.1 | Discuss
| Walker, Jesse | Walker/243 | 8.5A.1 | 50 | 41 | E | N | 35.44 | 8.5A.1 | E | "…expedites the…" I didn't realize the key hierarchy was an independent threat of activity! (page/line nos wrt to the red-line draft) | "…supports expedited…" |  |  |  |  | Clause 8.5A.1 | Discuss
| Walker, Jesse | Walker/244 | 8.5A.1 | 50 | 45 | E | N | 35.48 | 8.5A.1 | E | "As shown in Figure…" (page/line nos wrt to the red-line draft) | "As depicted by Figure…" |  |  |  |  | Clause 8.5A.1 | Discuss
| Walker, Jesse | Walker/245 | 8.5A.1 | 50 | 45 | E | N | 35.48 | 8.5A.1 | E | "As shown in Figure…has an identity." So? I don't understand why this sentence is here is nothing is done with the information later in the paragraph. (page/line nos wrt to the red-line draft) | Either use the information that each key holder has an identity, or remove this sentence |  |  |  |  | Clause 8.5A.1 | Discuss
| Walker, Jesse | Walker/246 | 8.5A.1 | 50 | 48 | T | Y | 35.49 | 8.5A.1 | T | "…either the PSK…" The 802.11r application has no security value when based on PSKs. As soon as the PSK is shared among more than one AP, its value is nil. In particular, the MIC in message 3 of the 4-Way Handshake or messages 2 and 4 of the FT Handshake becomes worthless, so the protocols fail catastrophically. Similarly, when the PSK is shared among more than one STA, the MIC in messages 2 and 4 of the 4-Way Handshake and in message 3 of the FT handshake has no security value, so the protocol fails catastrophically. Remember that clause 13 of the 802.11r PAR explicitly bars reducing security, and this certainly does so as written. (page/line nos wrt to the red-line draft) | Remove PSK support from 802.11r, or at least reword it to require that all PSKs are pairwise between AP and STA R0KHs. If it must be standardized, the Wi-Fi Alliance is willing and able. |  |  |  |  | Clause 8.5A.1 | Discuss
| Montemurro, Michael | Montemurro/15 | 8.5A.2 | 37 | 18 | T | N | 35.5 | 8.5A.1 | T | According to this document, the R0KeyHolder derives the PMK-R0. However there is no description for how the R0KeyHolder retrieves the MSK. Since the PMK-R0 is really an Application-specific key, there should be a statement that the R0KeyHolder must co-reside with the AAA Client. | Add a paragraph to this section or the key hierarchy section to state that the R0KeyHolder component is co-resident with the Authenticator/AAA-Client. It is implied in figure 154A. |  |  |  |  | Clause 8.5A.1 | Discuss
| Ciotti, Frank | Ciotti/48 | 8.5A.1 | 35 | 51 | E | N | 35.51 | 8.5A.1 | E | Add clarity to show that the R0KH generates both the first and second leve keys. | Change to "…are generated by the R0KH as well." |  |  |  |  | Clause 8.5A.1 | Discuss
| Harkins, Dan | Harkins/09 | 8.5A1 | 50 | 49-51 | T | Y | 35.51 | 8.5A.1 | T | I reiterate my statement from the previous ballot. The implication here is that the authenticity and implied authorization of the PMK derivitive is somehow transferred between authenticators merely by saying a PMK is “securely delievered”. | Define a secure 3 party protocol between the STA, the original PMK-R0 holder and the target PMK-R1 holder. I presented such a proposal in 11r already. |  |  |  |  | Clause 8.5A.1 | Discuss
| Sood, Kapil | Sood/182 | 8.5A.1 | 50 | 50 | T | Y | 35.52 | 8.5A.1 | TT | Text says "The PMK-R1 keys are securely delivered from the R0KH.." Protocol for delivering PMK-R1 is not defined anyhwre. Meaning of "securely" is not defined anywhere. | 1. If Key Hierarchy is withing scope of .11r, please define the protocol for delivering PMK-R1 keys else remove all the references of Key Hierarchy. 2. Define what are the requirements for "security" here for delivering the keys. |  |  |  |  | Clause 8.5A.1 | Discuss | 0 | 8.5A.1 | 50 | 50 | T | Y | Text says "The PMK-R1 keys are securely delivered from the R0KH.." Protocol for delivering PMK-R1 is not defined anyhwre. Meaning of "securely" is not defined anywhere. | 1. If Key Hierarchy is withing scope of .11r, please define the protocol for delivering PMK-R1 keys else remove all the references of Key Hierarchy. 2. Define what are the requirements for "security" here for delivering the keys.
| Chen, Lily | Chen/17 | 8.5A.1 | 35 | 55 | E |  | 35.55 | 8.5A.1 | E | In the sentence "The life time of the PTK, PMK-R0 and PMK R1 …", the keys do not appear in a logic order. They should be listed from high to low. | Replace with "The life time of the PMK-R0, PMK-R1, and PTK …" |  |  |  |  | Clause 8.5A.1 | Discuss
| Walker, Jesse | Walker/248 | 8.5A.1 | 50 | 54 | T | Y | 35.55 | 8.5A.1 | T | Here is that pesky PSK again. (page/line nos wrt to the red-line draft) | Either give very explicit rules that the PSK is held at one and only one R0 key holder, and that there is a pairwise PSK between the R0 key holder and each STA, or else remove PSK usage from the document. |  |  |  |  | Clause 8.5A.1 | Discuss
| Walker, Jesse | Walker/249 | 8.5A.1 | 50 | 55 | T | Y | 35.55 | 8.5A.1 | T | "the RADIUS protocol communicates the MSK key lifetime via the Session-Timeout attribute". RADIUS is out of scope, and other back-ends exist in 802.11 systems. There are more elegant ways of making the same point (page/line nos wrt to the red-line draft) | How about "the 802.1X AS may communicate the MSK lifetime with the MSK." |  |  |  |  | Clause 8.5A.1 | Discuss
| Marshall, Bill | Marshall/42 | 8.5A.1 | 35 | 57 | T | N | 35.57 | 8.5A.1 | T | Clause 8A.5.2 and 8A.5.4 say the key lifetime is "not more than" and may be decreased by local policy of the AP. | Change to "If such an attribute is provided, the maximum key lifetime…for PSK, the maximum key lifetime shall be…". On page 36 line 2 change to "remaining lifetime of the PMK-R0, which shall not be more than the remaining lifetime of the MSK or PSK…" |  |  |  |  | Clause 8.5A.1 | Discuss
| Walker, Jesse | Walker/250 | 8.5A.1 | 50 | 56 | T | Y | 35.57 | 8.5A.1 | T | "If such an attribute is provided, the key lifetime shall be that value converted to minutes, with any remainder truncated." This is weird. 802.11r defines a protocol, not how APs and STAs and the like interpret key lifetimes. All that is within scope is how the lifetime is represented over the channel between the AP and STA. If is sufficient to say that however the key lifetime is represented internally, we have the MSK lifetime is greater than or equal to the R0-PMK lifetime, which is greater than or equal to the R1-PMK lifetime, which is greater than or equal to the PTK lifetime. (page/line nos wrt to the red-line draft) | If the sentence is not removed, at least have it state something correctly about a topic that is within scope. |  |  |  |  | Clause 8.5A.1 | Discuss
| Sood, Kapil | Sood/183 | 8.5A.1 | 50 | 65 | T | Y | 35.64 | 8.5A.1 | T | Text says "...that the derivation of a new MSK/PSK results in derivation of new PMK-R0, PMK-R1, and PTK values". I don't think MSK/PSK are derived. | This text is not adding any value to first part of sentence. I suggest removing this part of sentence. |  |  |  |  | Clause 8.5A.1 | Discuss | 0 | 8.5A.1 | 50 | 65 | T | Y | Text says "...that the derivation of a new MSK/PSK results in derivation of new PMK-R0, PMK-R1, and PTK values". I don't think MSK/PSK are derived. | This text is not adding any value to first part of sentence. I suggest removing this part of sentence.
| Walker, Jesse | Walker/251 | 8.5A.1 | 50 | 64 | T | Y | 35.64 | 8.5A.1 | T | "and that the derivation of a new MSK/PSK results in derivation of new PMK-R0, PMK-R1, and PTK value" This is not correct as stated. As stated it is deterministic that creation of a new MSK results in the population of the entire key hierarchy. The PTK part of the key hierarchy is not populated unless the STA takes some action to contact the target AP. And the language implies that the "push" model is normatively the only allowed R1-PMK distribution model allowed. (page/line nos wrt to the red-line draft) | I don't know what to suggest other than removing it or rewriting it entirely. |  |  |  |  | Clause 8.5A.1 | Discuss
| Kumar, Rajneesh | Kumar/19 | 8.5A.1 | 36 | 1-4 | E | N | 36.01 | 8.5A.1 | E | This sentence is just too convoluted for the idea its trying to convey | Replace it with "At any given time, the remaining lifetime of a PTK, the PMKR0 and the PMKR1 will be exactly the same, and equal to the remaining life time of PSK/MSK, as calculated above" |  |  |  |  | Clause 8.5A.1 | Discuss
| Montemurro, Michael | Montemurro/13 | 8.5A.1 | 36 | 1 | E | N | 36.01 | 8.5A.1 | E | The first paragraph is poorly worded. | Replace the paragraph with " The lifetime of all the keys in the Fast BSS-Transition Key Hierarchy share the same lifetime. The lifetime of the PTK and PMK-R1 shall be the same as the PMK-R0. The PMK-R0 may share the same lifetime as the MSK." |  |  |  |  | Clause 8.5A.1 | Discuss
| Walker, Jesse | Walker/252 | 8.5A.1 | 51 | 1 | E | N | 36.01 | 8.5A.1 | E | The first sentence is really awkward. (page/line nos wrt to the red-line draft) | Please rewrite. |  |  |  |  | Clause 8.5A.1 | Discuss
| Walker, Jesse | Walker/253 | 8.5A.1 | 51 | 11 | T | Y | 36.07 | 8.5A.1 | T | FT Initial Association has not yet been defined. What is being described here? (page/line nos wrt to the red-line draft) | Put in a reference to the clause in 8A defining initial association. |  |  |  |  | Clause 8.5A.1 | Discuss
| Walker, Jesse | Walker/254 | 8.5A.1 | 52 | 37 | T | Y | 36.24 | 8.5A.1 | T | Figure 154A raise architectural issues. Please specify which 802.11 Architectural component is the R0 Key Holder. Similarly which 802.11 architectural componenet is the R1 Key Holder. Please specify the relationship of both of these entities with the 802.1X Authenticator, and with the AP. Either the key holders are new functions within the AP (or the AP's SME), or else they are out of scope, right? Let me be very clear here. This is not an assertion of any design flaws, but rather it is a question about the politics of writing a specification such as 802.11r. Given that optimizing transition is a cross-layer optimization problem, it would be very surprising if 802.11r can really address all the issues being raised within the scope of its PAR. Everyone always wants to control their own destiny, but at this point 802.11r's attempts to do so seem like nothing but pretense. (page/line nos wrt to the red-line draft) | Map the design into defined 802.11 architectural components. Anything that cannot be mapped into 802.11 architectural components lies outside of 802.11r's scope. If there is any desire to standardize these parts of the design, do so in a body with the needed scope, not 802.11r |  |  |  |  | Clause 8.5A.1 | Discuss
| Sood, Kapil | Sood/062 | 8.5A.1 | 36 | 30 | T | Y | 36.3 | 8.5A.1 | T | Figure 154A: Per the 802.1X model, The AS delivers the key to the 802.1X authenticator. So, this figure and text are not accurate. | New key hierarchy model for fast roaming initial association must fit the 802.1X model, or else, a new protocol be specified which authorizes the R0KH to receive the MSK |  |  |  |  | Clause 8.5A.1 | Discuss | 0 | 8.5A.1 | 36 | 30 | T | Y | Figure 154A: Per the 802.1X model, The AS delivers the key to the 802.1X authenticator. So, this figure and text are not accurate. | New key hierarchy model for fast roaming initial association must fit the 802.1X model, or else, a new protocol be specified which authorizes the R0KH to receive the MSK
| Montemurro, Michael | Montemurro/14 | 8.5A.1 | 36 | 58 | T | N | 36.35 | 8.5A.1 | TT | The R0Key Holder box states "Holds PMK-R0". Later in the document, the document states that the R0KeyHolder can delete the PMK-R0 after it has derived and transmittted the PMK-R1 keys. This figure should be updated to reflect this behaviour. | Remove the "& Holds PMK-R0" from the figure. |  |  |  |  | Clause 8.5A.1 | Discuss
| Ciotti, Frank | Ciotti/49 | 8.5A.1 | 36 | 62 | E | N | 36.62 | 8.5A.1 | E | Typo | "Authentication server" --> "Authentication Server" |  |  |  |  | Clause 8.5A.1 | Discuss
| Chen, Lily | Chen/18 | 8.5A.1 | 36 | 63 | T |  | 36.63 | 8.5A.1 | T | The example is not proper for four reasons: (1) Authentication Server is not a part of key hierarchy (see comment 16). (2) Authentication server is not able to derive the keys used by every AP unless it intercepts/executes the 4-way handshake or FT authentication. Otherwise, an Authentication server may not know Snonce and Anonce to generate PTK. (3) Authentication server has no knowledge to decrypt sessions with any AP since it cannot generate PTK. (4) The example does not support the statements in this paragraph. | Replease sentence "For example, …" with "For example, a PMK-R1 key holder has knowledge to only decrypt those sessions protected by the PTK derived from the PMK-R1. |  |  |  |  | Clause 8.5A.1 | Discuss
| Chen, Lily | Chen/19 | 8.5A.1 | 37 | 1 | T |  | 37.01 | 8.5A.1 | T | We shall consider the situation when key is compromised not that a key holder is compromised. If a key holder is compromised and also detected, then the key holder must be replaced, which probably is not the situation we can include in this standard. | Replace the paragraph starting with "However, …" with "If the first level PMK-R0 is compromised then the entire key hierarchy is compromised. All sessions on the APs using the keys derived from this key hierarchy are compromised. And if the compromise is detected, the sessions are deleted. If any of the PMK-R1s is compromised, the STA shall perform full authentication through FT Initial Association procedure to establish new key hierarchy. This same treatment applies to key expiry condition as well. When any of MSK, PMK-R0, PMK-R1 keys expires, the entire key hierarchy must be reestablished." |  |  |  |  | Clause 8.5A.1 | Discuss
| Ciotti, Frank | Ciotti/50 | 8.5A.1 | 37 | 1 | T | Y | 37.01 | 8.5A.1 | T | There is an inconsistency with reference to the scope of the key hierarchy affected by a compromise. The bottom of page 36 states "compromise of such keying material is isolated to only that branch of the hierarchy." However the top of page 37 states "if the first level PMK-R0 key holder (R0KH) or the second level PMK-R1 key holder (R1KH) are compromised (shown in Fig 154A), the entire key hierarchy is compromised." I thought compromising R1KH would still allow the R0KH to derive new PMK-R1's for new R1KH's from the existing PMK-R0? | Please clear up the inconsistency as appropriate. |  |  |  |  | Clause 8.5A.1 | Discuss
| Emeott, Stephen | Emeott/09 | 8.5A.1 | 37 | 1 | T | Y | 37.01 | 8.5A.1 | T | The statement "if the first level PMK-R0 key holder (R0KH) or the second level PMK-R1 key holder (R1KH) are compromised…, the entire key hierarchy is compromised" is too strong. | While we may require that the key hierarchy be reestablished when an R1KH compromise is detected, remove the indication that an R1KH compromise also compromises the entire hierarchy from the sentence. Alternatively, indicate that the key hierarchy "may be compromised" when R0KH or R1KH are compromised. |  |  |  |  | Clause 8.5A.1 | Discuss
| Walker, Jesse | Walker/255 | 8.5A.1 | 52 | 60 | T | Y | 37.01 | 8.5A.1 | T | "However, if the first level PMK-R0 key holder (R0KH) or the second level PMK-R1 key holder (R1KH) are compromised (shown in Fig 154A), the entire key hierarchy is compromised." It sounds like the design failed to meet one of its design goals. Compromise of one R1 key should not cause compromise of any other R1 key. This **IS** a criticism of the design. Indeed, this is one place where the current 802.11r design has decreased the security available from 802.11i, as under 802.11i, separate authentications with each AP provisions a different fresh key at each AP. This is an explicit violation of clause 13 of the 802.11r PAR. (page/line nos wrt to the red-line draft) | Investigate techniques to introduce freshness into each R1 key derivation. Incorporate one of these techniques into the design, to bring 802.11r into line with clause 13 of its PAR |  |  |  |  | Clause 8.5A.1 | Discuss
| Walker, Jesse | Walker/256 | 8.5A.1 | 52 | 60 | T | Y | 37.01 | 8.5A.1 | T | There is a very strong assumption lurking in the background, viz., compromise of the R0 Key Holder is hard. (page/line nos wrt to the red-line draft) | Document this assumption in an appropriate place. There will need to be a discussion about how this rules out traditional fat APs unless they have been suitably hardened against physical access attacks, as traditional fat APs are traditionally deployed in public places, and physical access to them is not carefully controlled. |  |  |  |  | Clause 8.5A.1 | Discuss
| Hayes, Kevin | Hayes/12 | 8.5a.1 | 37 | 3 | T | Y | 37.03 | 8.5A.1 | T | "Since the key hierarchy lacks freshness, all PMK-R1s must be revoked." First, we should spell out "PMK-R1 keys" instead of PMK-R1's, and second, we should describe the key revocation procedure which is required. | Spell out "PMK-R1 keys" and describe the key revocation procedure. |  |  |  |  | Clause 8.5A.1 | Discuss
| Sood, Kapil | Sood/185 | 8.5A.1 | 52 | 62 | T | Y | 37.03 | 8.5A.1 | T | Test says "...freshness all PMK-R1s must be revoked". Similar to distribution, protocol to revoke PMK-R1 is not defined anywhere. | If Key Hierarchy is withing scope of .11r, please define the protocol for revoking PMK-R1 keys else remove all the references of Key Hierarchy. |  |  |  |  | Clause 8.5A.1 | Discuss | 0 | 8.5A.1 | 52 | 62 | T | Y | Test says "...freshness all PMK-R1s must be revoked". Similar to distribution, protocol to revoke PMK-R1 is not defined anywhere. | If Key Hierarchy is withing scope of .11r, please define the protocol for revoking PMK-R1 keys else remove all the references of Key Hierarchy.
| Sood, Kapil | Sood/186 | 8.5A.1 | 52 | 63 | E | N | 37.04 | 8.5A.1 | E | Text says "All sessions on the APs using the keys derived from this key hierarchy are compromised, and if the compromise is detected, the sessions are deleted". First part of the this sentence indicates that all sessions on the APs using the keys derived from this key hierarchy are compromised always, as no condition is given. | Replace "All" with "If". |  |  |  |  | Clause 8.5A.1 | Discuss | 0 | 8.5A.1 | 52 | 63 | E | N | Text says "All sessions on the APs using the keys derived from this key hierarchy are compromised, and if the compromise is detected, the sessions are deleted". First part of the this sentence indicates that all sessions on the APs using the keys derived from this key hierarchy are compromised always, as no condition is given. | Replace "All" with "If".
| Chen, Lily | Chen/20 | 8.5A.1 | 37 | 7 | E |  | 37.07 | 8.5A.1 | E | The last sentence of the first paragraph discusses about the expiration of PMK, PMK-R0 and PMK-R1. However, if PMK exists, is it still possible to derive PMK-R0 and PMK-R1? Another problem is that if at time t, a specific PMK-R1 with AP1 is expired, but STA is away from AP1 and associated with another AP, say AP2 with another R1KH and a valid PMK-R1, is it necessary to terminate the current session for that somewhere a PMK-R1 is expired? | For the first part of the comment, see the change in comment 19. |  |  |  |  | Clause 8.5A.1 | Discuss
| Kumar, Rajneesh | Kumar/20 | 8.5A.1 | 37 | 11 | E | N | 37.11 | 8.5A.1 | E | The starting of the sentence "In some key management systems …" is vagues. From what I gather, the paragraph is trying to make a best practices recommendation. | Replace the sentence by "It is recommended that PMK-R0 be deleted …." |  |  |  |  | Clause 8.5A.1 | Discuss
| Walker, Jesse | Walker/257 | 8.5A.1 | 53 | 5 | T | Y | 37.11 | 8.5A.1 | T | "In some key management systems, PMK-R0 key may be deleted after PMK-R1 keys have been derived." As written, this contradicts the key lifetime discussion on p 50 beginning with line 54. (page/line nos wrt to the red-line draft) | Rewrite one or both clauses to make them both consistent. |  |  |  |  | Clause 8.5A.1 | Discuss
| Ciotti, Frank | Ciotti/51 | 8.5A.1 | 37 | 14 | T | Y | 37.14 | 8.5A.1 | T | What is contained in the "key context"? It's contents are not defined | Define "key context" or list contents here. |  |  |  |  | Clause 8.5A.1 | Discuss
| Sood, Kapil | Sood/066 | 8.5A.4 | 38 | 2 | T | Y | 37.2 | 8.5A.2 | T | Do we still need 3 layers of the key hierarchy, as it is causing too many architecture issues around key holders? | Consider compressing the key hierarchy to go directly from MSK to the keys which are used for deriving the PTK keys. |  |  |  |  | Clause 8.5A.2 | Discuss | 0 | 8.5A.4 | 38 | 2 | T | Y | Do we still need 3 layers of the key hierarchy, as it is causing too many architecture issues around key holders? | Consider compressing the key hierarchy to go directly from MSK to the keys which are used for deriving the PTK keys.
| Chen, Lily | Chen/21 | 8.5A.1 | 37 | 24 | E |  | 37.24 | 8.5A.1 | E | PMK-R0 is a function of MSK or PSK. Miss PSK. | Replace "this key is derived as a function of the MSK and SSID' with "this key is derived as a function of the MSK or PSK and SSID" |  |  |  |  | Clause 8.5A.1 | Discuss
| Hayes, Kevin | Hayes/13 | 8.5a.2 | 27 | 25 | T | Y | 37.24 | 8.5A.2 | T | "…and SSID and stored by the PMK-R0 key holder…" The supplicant is also required to store the PMK-R0 if it expect to receive FT services. | Add text to describe that the supplicant must store the R0 key. |  |  |  |  | Clause 8.5A.2 | Discuss
| Walker, Jesse | Walker/258 | 8.5A.2 | 53 | 22 | T | Y | 37.26 | 8.5A.2 | T | "Supplicant and the R0KH." The Supplicant is an 802.1X concept. The R0KH is an 802.11r concept. The 802.1X specification governs Supplicant behavior, while the 802.11r specification governs R0KH behavior. How is it the Supplicant will do what 802.11r requires? How will the R0KH get its hands on keying material that 802.1X gives to the Authenticator? (page/line nos wrt to the red-line draft) | I believe the Supplicant/802.11r interaction can be dealt with by updating the 802.11i Supplicant state machine. I do not have any idea about how the R0KH and the Authenticator can be related, other than it would have to be via the 802.11i Authenticator state machines. The initial contact R0 and R1 key holders could then both be identified with the initial contact AP SME. The reassociation R1 key holders are a harder problem, because to be consistent with the first contact R1 key holder model, architecturally we would need to specify some interaction between different Authenticators, which falls within 802.1's scope in the best possible case. On the other hand, if we do not so identify the R0 and R1 key holders at the initial contact AP, then how the R0 key holder either extracts the MSK from the Authenticator becomes a mystery; we would definitely require new work by 802.1 in this case. Perhaps a way out is to identify both key holders with the SME, who interact with the Authenticators and Supplicants via new state machines. I don't know. |  |  |  |  | Clause 8.5A.2 | Discuss
| Montemurro, Michael | Montemurro/16 | 8.5A.2 | 37 | 18 | T | N | 37.27 | 8.5A.2 | TT | TGr mechanisms make use of R1 keys for roaming. There does not appear to be a reason why a STA would cache multiple R0 keys for a mobility domain. | State that there can only be a single PMK-R0 derived between the STA and the Mobility Domain. |  |  |  |  | Clause 8.5A.2 | Discuss
| Walker, Jesse | Walker/259 | 8.5A.2 | 53 | 27 | T | Y | 37.3 | 8.5A.2 | T | "IEEE 802.11 and IEEE 802.1X" seems to imply that we believe that the R1 key holder and not the R0 is somehow connected with the Authenticator. This makes sense, because it is the 802.1X Authenticator that opens and closes the controlled port. That leaves a mystery as to where the R0-PMK comes from. (page/line nos wrt to the red-line draft) | Specify this relationship in detail |  |  |  |  | Clause 8.5A.2 | Discuss
| Emeott, Stephen | Emeott/10 | 8.5A.2 | 37 | 31 | T | Y | 37.31 | 8.5A.2 | T | "The PTK is mutually derived by the Supplicant and the target AP" is incorrect and contradicts the text on p. 39 line 44. | Replace with "The PTK is mutually derived by the Supplicant and the R1 Key holder, R1KH." |  |  |  |  | Clause 8.5A.2 | Discuss
| Montemurro, Michael | Montemurro/17 | 8.5A.2 | 37 | 32 | T | N | 37.32 | 8.5A.2 | TT | In bullet 3, the PTK is mutually derived between the Supplicant and the R1KeyHolder. | Replace "target AP" with R1KeyHolder. |  |  |  |  | Clause 8.5A.2 | Discuss
| Walker, Jesse | Walker/260 | 8.5A.2 | 54 | 2 | T | Y | 37.35 | 8.5A.2 | T | I don't understand what "is consumed in the same manner as defined by Clause 8.5." means. (page/line nos wrt to the red-line draft) | Please make the normative intent explicit. |  |  |  |  | Clause 8.5A.2 | Discuss
| Sood, Kapil | Sood/188 | 8.5A.1 | 54 | 3 | T | Y | 37.36 | 8.5A.2 | T | Text says "The key hierarchy supports zero or one active PTKs and zero or one inactive PTKs". Active PTK and Inactive PTK is not defined anywhere. What is the difference and when/where its used ? | Please provide details of Active PTK and Inactive PTK. Also provide detail on how/where its used. |  |  |  |  | Clause 8.5A.2 | Discuss | 0 | 8.5A.1 | 54 | 3 | T | Y | Text says "The key hierarchy supports zero or one active PTKs and zero or one inactive PTKs". Active PTK and Inactive PTK is not defined anywhere. What is the difference and when/where its used ? | Please provide details of Active PTK and Inactive PTK. Also provide detail on how/where its used.
| Walker, Jesse | Walker/261 | 8.5A.2 | 54 | 3 | T | Y | 37.36 | 8.5A.2 | T | "active PTKs and zero or one inactive PTKs." Active and Inactive have not been defined. It seems like an unrestricted notion of inactive has no security value. I am going to guess that "inactive PTK" means one that has been derived by the FT Handshake, but it not yet in use, because the STA has not yet initiated a reassociation. If this is the case, then we need a tight window on the delay between the first two messages of the FT Handshake and the Reassociation, or else the EAPOL-Key messages embedded in the Reassociation message lose their value as a message integrity vehicle. Remember clause 13 of the PAR. (page/line nos wrt to the red-line draft) | Define active and inactive PTKs. Define an "inactive PTK" control parameter, probably a MIB variable, that explicitly limits the inactive PTK lifetime to at most a few milliseconds or hundreds of milliseconds. It would be a good idea to reference that MIB variable here. |  |  |  |  | Clause 8.5A.2 | Discuss
| Audeh, Malik | Audeh/09 | 8.5A4 | 38 | 1 | T | Y | 38.03 | 8.5A4 | T | R0KH-ID and R1KH-ID are not necessary. R0KH-ID has to be part of PMK-R0 through channel binding. R1KH-ID has to be bound to PMK-R1 through the distribution protocol (viz a secure 3 party protocol) and the PTK is derived from PMK-R1 so these are not necessary. | Remove R0KH-ID and R1KH-ID from the PTK derivation. |  |  |  |  | Clause 8.5A4
| Marshall, Bill | Marshall/43 | 8.5A.4 | 38 | 3 | T | N | 38.03 | 8.5A.4 | TT | Extraneous text that has nothing to do with PMK-R0 (This text already appears where it belongs in clause 8A) | Drop "The STA shall only use the Fast BSS Transition mechanism to APs with the same Mobility Domain and SSID as the AP with which the STA is currently associated." |  |  |  |  | Clause 8.5A.4 | Discuss
| Walker, Jesse | Walker/262 | 8.5A.4 | 54 | 35 | T | Y | 38.03 | 8.5A.4 | T | Why does 802.11r need PMK-R0? (page/line nos wrt to the red-line draft) | 802.11r to agree on and document a consensus why the key given it by the AAA Server (Authenticator, or whomever) is not sufficient, or else remove this level of key derivation |  |  |  |  | Clause 8.5A.4 | Discuss
| Walker, Jesse | Walker/264 | 8.5A.4 | 54 | 47 | T | N | 38.03 | 8.5A.4 | T | The PMK-R0 derivation is a cross layer construction: SSID and MDID from the 802.11 layer, and the MAC address of the Supplicant, which is an 802.1X layer identifier. This means that the R0KH-ID could properly be either an 802.11 or an 802.1X layer construct. This comment is meant only to provide insight into the archeology of the 802.11r design, in the hopes that it helps TGr reach a consensus on what entity is the R0KH. (page/line nos wrt to the red-line draft) | This comment requires no change in the specification, so may be accepted or rejected without consequence. |  |  |  |  | Clause 8.5A.4 | Discuss
| Sood, Kapil | Sood/067 | 8.5A.4 | 38 | 2 | T | Y | 38.04 | 8.5A.4 | T | Who authorizes the R0KH to get the key from the 802.1X authenticator? | Specify the security protocol and authorization mechanism in place to have the 802.1X to give up the key to another entity. Is this within or outside scope of TGr? |  |  |  |  | Clause 8.5A.4 | Discuss | 0 | 8.5A.4 | 38 | 2 | T | Y | Who authorizes the R0KH to get the key from the 802.1X authenticator? | Specify the security protocol and authorization mechanism in place to have the 802.1X to give up the key to another entity. Is this within or outside scope of TGr?
| Sood, Kapil | Sood/189 | 8.5A.4 | 54 | 39 | E | N | 38.04 | 8.5A.4 | E | Text says "APs with the same Mobility Domain, SSID, security policy Domain and..". "APs with same Mobility Domian" is incorrect. | Two possible resolution (Change the text as) a) "APs part of same Mobility Domain,… " b) "APs with the same Mobility Domain Identifier,..". |  |  |  |  | Clause 8.5A.4 | Discuss | 0 | 8.5A.4 | 54 | 39 | E | N | Text says "APs with the same Mobility Domain, SSID, security policy Domain and..". "APs with same Mobility Domian" is incorrect. | Two possible resolution (Change the text as) a) "APs part of same Mobility Domain,… " b) "APs with the same Mobility Domain Identifier,..".
| Walker, Jesse | Walker/263 | 8.5A.4 | 54 | 38 | T | Y | 38.04 | 8.5A.4 | T | "APs with the same Mobility Domain…top level key holder" We know what an AP is from the base standard. What is a "top level key holder" in terms of 802.11 architectural concepts? (page/line nos wrt to the red-line draft) | 802.11r to agree on and document which 802.11 architectural concept the "top level key holder" maps into, or else removes the R0-PMK from the draft as outside the scope of the standard. Inventing a new "top level key holder" architectural concept is an appropriate resolution if it is fully documented, including its relationship to all other 802.11 functions. However, my guess is that this is really a cross-layer optimization functional component that is within scope of 802.1 or the IETF and not 802.11r. |  |  |  |  | Clause 8.5A.4 | Discuss
| Harkins, Dan | Harkins/10 | 8.5.A.4 | 54 | 47-48 | T | Y | 38.1 | 8.5A.4 | T | I reiterate my statement that R0KH-ID serves no purpose in the generation of PMK-R0. This comment was rejected because “redundancy is not considered a drawback” which is looking at this all wrong. Everything should have a purpose in the key derivation. Redundancy may not be a drawback but it serves no purpose. | Accept my comment! |  |  |  |  | Clause 8.5A.4 | Discuss
| Walker, Jesse | Walker/265 | 8.5A.4 | 54 | 55 | T | Y | 38.18 | 8.5A.4 | T | "is IEEE 802.1X" (page/line nos wrt to the red-line draft) | "00-0F-AC:3" |  |  |  |  | Clause 8.5A.4 | Discuss
| Walker, Jesse | Walker/266 | 8.5.A.4 | 54 | 61 | E | N | 38.21 | 8.5.A.4 | E | "0x5230204B65792044657269766174696F6E" I know I usually ask that the spec be more specific, but this is a little overboard. The string "R0 Key Derivation" has a well defined meaning, and spelling it out is inconsistent with usage in the base standard. If we specify this level of detail here, why does not that imply that we should replace the text of the entire base standard with updated HDL from Annex C? (page/line nos wrt to the red-line draft) | Consider whether we really need this level of detail. |  |  |  |  | Clause 8.5 | Discuss
| Walker, Jesse | Walker/267 | 8.5A.4 | 55 | 17 | E | N | 38.41 | 8.5A.4 | E | "0x5230204b6579204e616d65" (page/line nos wrt to the red-line draft) | Why do we need this level of detail if we are not demanding it in the entire specification? |  |  |  |  | Clause 8.5A.4 | Discuss
| Chen, Lily | Chen/22 | 8.5A.4 | 38 | 42 | E |  | 38.42 | 8.5A.4 | E | For Anonce, the statement is not clear. | Replace "- Anonce …" with "-Anonce is a unpredictable random value, generated by PMK-R0 holder (R0KH) and provided by the AP to the STA during FT Initial Association. |  |  |  |  | Clause 8.5A.4 | Discuss
| Emeott, Stephen | Emeott/11 | 8.5A.4 | 38 | 42 | T | Y | 38.42 | 8.5A.4 | T | It is stated that the ANonce "is chosen by the R0KH, and provided to the AP for use in the FT Initial Association exchange." It is not indicated when the ANonce is chosen. | For clarity, specify that the ANonce is chosen prior to delivering the PMK-R1, and that the ANonce is delived along with the PMK-R1 to the R1KH. |  |  |  |  | Clause 8.5A.4 | Discuss
| Walker, Jesse | Walker/268 | 8.5A.4 | 55 | 19 | T | Y | 38.42 | 8.5A.4 | T | "ANonce…provided by the AP to the STA" This does not meet the STA's key separation requirements. Including SNonce would not satisfy the AP's key separation requirements. (page/line nos wrt to the red-line draft) | Include both Anonce and SNonce in the key derivation |  |  |  |  | Clause 8.5A.4 | Discuss
| Walker, Jesse | Walker/269 | 8.5A.4 | 55 | 19 | T | Y | 38.42 | 8.5A.4 | T | "ANonce" I understand we have to include ANonce in the PMKR0Name to assure that we get different names for different keys. However, if the ANonce (or SNonce!) value is available for the PMKR0Name construction, it is also available for the PMK-R0 derivation and should be included to guarantee key separation (page/line nos wrt to the red-line draft) | If ANonce (SNonce) is indeed available here, include it in the PMK-R0 derivation as well. |  |  |  |  | Clause 8.5A.4 | Discuss
| Walker, Jesse | Walker/270 | 8.5A.4 | 55 | 19 | T | Y | 38.42 | 8.5A.4 | T | "…provided by the AP to the STA…is chosen by the R0KH…" This implies a relationship between the R0KH and the FT Initial Association AP that has not been specified. (page/line nos wrt to the red-line draft) | Is the R0KH within the scope of 802.11r? If so, specify the relationship between thr R0KH and the FT Initial Association AP. Specify the interface between these to entities. Specify state machines for both governing the interaction between the two. Otherwise, move the R0KH out of the 802.11r draft and into a document of a body that controls its scope. The AP side state machines and interfaces, and the information flowing over the interfaces, must still be specified in the 802.11r specification |  |  |  |  | Clause 8.5A.4 | Discuss
| Malinen, Jouni | Malinen/11 | 8.5A.4 | 38 | 49-50 | T | Y | 38.48 | 8.5A.4 | T | Equal comparison of PMKR0Name is claimed to "confidently show matching values of PMK-R0". However, PMKR0Name does not depend on MSK/PSK and I don't see how comparing PMKR0Name values would be a confident indication of PMK-R0 values being equal. I see value in using PMKR0Name is debug output, but this statement does not sound correct. | Replace "An equal comparison of values of PMKR0Name confidently shows matching values of PMK-R0" with "Comparing PMKR0Name from AP and STA output can be used to detect implementation errors". Alternatively, just remove this sentence. |  |  |  |  | Clause 8.5A.4 | Discuss
| Walker, Jesse | Walker/271 | 8.5A.4 | 55 | 35 | T | Y | 38.48 | 8.5A.4 | T | "…non-secured output…" There are two problems with this. First, it presupposes that we have come to consensus as to what "non-secured output" means in this context, which we haven't. Second, this has absolutely nothing to do with the function of the PMKR0Name as I understand it. (page/line nos wrt to the red-line draft) | Replace the sentence in which this phrase occurs with "The PMKR0Name is used to identify the PMK-R0 key." |  |  |  |  | Clause 8.5A.4 | Discuss
| Hayes, Kevin | Hayes/14 | 8.5a.4 | 38 | 50 | T | Y | 38.49 | 8.5A.4 | T | What is meant by, "An equal comparison of values of PMKR0Name confidently shows matching values of PMK-R0"? | Explain this phrase. It is clear by context, but not by syntax. |  |  |  |  | Clause 8.5A.4 | Discuss
| Walker, Jesse | Walker/272 | 8.5A.4 | 55 | 35 | T | Y | 38.49 | 8.5A.4 | T | "…is intended to be kept secure." I have no idea what "kept secure" means. A value known only to the R0KHs in the STA and the AP? (page/line nos wrt to the red-line draft) | Be specific about what "secure" means. "Secure" can and does means something different in each and every context the word is used. Defining "secure" in this context will require that TGr make explicit decisions about which 802.11 (or external) architectural entities implement the R0KH. |  |  |  |  | Clause 8.5A.4 | Discuss
| Walker, Jesse | Walker/273 | 8.5A.4 | 55 | 36 | T | Y | 38.49 | 8.5A.4 | T | "An equal comparison of values of PMKR0Name confidently shows matching values of PMK-R0." I have no idea what this means, either. Presumably an "equal comparison of values of PMKR0Name" means that two different bit strings (or is it octet strings?) asserted to be the same PMKR0Name are indeed the same? "confidently" is a new undefined technical term. "shows matching values of PMK-R0" means that the two PMK-R0 values are the same? (page/line nos wrt to the red-line draft) | Please rewrite to say what we mean. |  |  |  |  | Clause 8.5A.4 | Discuss
| Sood, Kapil | Sood/063 | 8.5A.4 | 36 | 30 | T | Y | 38.51 | 8.5A.4 | T | The R0KH identity is not specified. | The R0 KH must either be the 802.1X auth, or a new entity with an identity that authorizes the R0KH to get the key from the AS. This must be the same identity that is included in the FTIE. |  |  |  |  | Clause 8.5A.4 | Discuss | 0 | 8.5A.4 | 36 | 30 | T | Y | The R0KH identity is not specified. | The R0 KH must either be the 802.1X auth, or a new entity with an identity that authorizes the R0KH to get the key from the AS. This must be the same identity that is included in the FTIE.
| Walker, Jesse | Walker/274 | 8.5A.5 | 55 | 43 | T | Y | 38.55 | 8.5A.5 | T | "…second level keyholders" As yet the document fails to identify which 802.11 architectural entity represents the second level keyholders. I believe there is circumstantial evidence elsewhere in the document that this is the part of the 802.11 SME that interacts with the 802.1X Authenticator and Supplicant, but this is never made explicit. (page/line nos wrt to the red-line draft) | Define the "second level keyholder" in terms of 802.11 architectural components, or else declare this level of key derivation as outside the scope of 802.11r |  |  |  |  | Clause 8.5A.5 | Discuss
| Harkins, Dan | Harkins/11 | 8.5.A.5 | 55 | 46-47 | T | Y | 38.59 | 8.5A.5 | T | I reiterate my comment that PMKR0Name in this derivation serves no purpose. Remove it. My comment was rejected because “R1Name includes R0Name” which is not what I was talking about. My comment is on the derivation of PMK-R1 not R1Name. | Accept my comment! |  |  |  |  | Clause 8.5A.5 | Discuss
| Walker, Jesse | Walker/275 | 8.5A.5 | 55 | 58 | E | N | 39.01 | 8.5A.5 | E | "0x5231204B65792044657269766174696F6E" seems a bit of an overkill, and also is inconsistent with the stylistic conventions of the base standard. (page/line nos wrt to the red-line draft) | Consider why we need this level of detail here when we are not providing it elsewhere. Review what 802.11REVma does in 8.5.1 |  |  |  |  | Clause 8.5A.5 | Discuss
| Walker, Jesse | Walker/276 | 8.5A.5 | 56 | 11 | E | N | 39.15 | 8.5A.5 | E | "0x5231204b6579204e616d65" (page/line nos wrt to the red-line draft) | Consider why we need this level of detail here when we are not providing it elsewhere. Review what 802.11REVma does in 8.5.1 |  |  |  |  | Clause 8.5A.5 | Discuss
| Malinen, Jouni | Malinen/12 | 8.5A.5 | 39 | 19-20 | T | Y | 39.18 | 8.5A.5 | T | Equal comparison of PMKR1Name is claimed to "confidently show matching values of PMK-R1". However, PMKR1Name does not directly depend on PMK-R1 or PMK-R0 and I don't see how comparing PMKR1Name values would be a confident indication of PMK-R1 values being equal. I see value in using PMKR1Name is debug output, but this statement does not sound correct. | Replace "An equal comparison of values of PMKR1Name confidently shows matching values of PMK-R1" with "Comparing PMKR1Name from AP and STA output can be used to detect implementation errors". Alternatively, just remove this sentence. |  |  |  |  | Clause 8.5A.5 | Discuss
| Walker, Jesse | Walker/277 | 8.5A.5 | 56 | 13 | T | Y | 39.18 | 8.5A.5 | T | "unsecured" presupposes we understand and agree on what "secure" means in this context. This has nothing to do with the function of the PMKR1Name as I understand it. (page/line nos wrt to the red-line draft) | Replace the sentence beginning on line 11 with "The PMKR1Name is a label used to name the PMK-R1 key." |  |  |  |  | Clause 8.5A.5 | Discuss
| Walker, Jesse | Walker/278 | 8.5A.5 | 56 | 14 | T | Y | 39.18 | 8.5A.5 | T | "kept secure" presupposes that we understand and agree on what "secure" means in this context. In this case it is important to spell that out. (page/line nos wrt to the red-line draft) | "maintained confidentially by the R1 KHs of the STA and AP, respectively" For us to understand what this means, we will have to map the R1 KHs onto 802.11 (or 802.1, or IETF) defined architectural constructs. If we cannot map the R1 KHs onto 802.11 architectural constructs, then it will be necessary to declare this level of derivation as out of scope |  |  |  |  | Clause 8.5A.5 | Discuss
| Walker, Jesse | Walker/279 | 8.5A.5 | 56 | 15 | T | Y | 39.19 | 8.5A.5 | T | "An equal comparison of values of PMKR1Name confidently shows matching values of PMK-R1." I have no idea what this means, either. Presumably an "equal comparison of values of PMKR1Name" means that two different bit strings (or is it octet strings?) assert (page/line nos wrt to the red-line draft) | Please say what we mean |  |  |  |  | Clause 8.5A.5 | Discuss
| Sood, Kapil | Sood/064 | 8.5A.5 | 39 | 23 | T | Y | 39.23 | 8.5A.5 | T | The R1KH ID must also be the one that the R1 holder uses to authorize with the MDC (or any other key distributor) to get the PMK-R1 keys | Define the R1KH ID. |  |  |  |  | Clause 8.5A.5 | Discuss | 0 | 8.5A.5 | 39 | 23 | T | Y | The R1KH ID must also be the one that the R1 holder uses to authorize with the MDC (or any other key distributor) to get the PMK-R1 keys | Define the R1KH ID.
| Sood, Kapil | Sood/065 | 8.5A.5 | 39 | 23 | T | Y | 39.23 | 8.5A.5 | T | Specify and reference external specifications that tell us how to name the R0 and R1 key holders, so keys can be bound to them. If we cannot find appropriate security architecture to name them, then that leaves the key hierarchy incomplete and insecure. | Specify the key holders, their names, and behavior, in context of a security architetcure. If none exists, then all these must be specified within this specification. |  |  |  |  | Clause 8.5A.5 | Discuss | 0 | 8.5A.5 | 39 | 23 | T | Y | Specify and reference external specifications that tell us how to name the R0 and R1 key holders, so keys can be bound to them. If we cannot find appropriate security architecture to name them, then that leaves the key hierarchy incomplete and insecure. | Specify the key holders, their names, and behavior, in context of a security architetcure. If none exists, then all these must be specified within this specification.
| Walker, Jesse | Walker/280 | 8.5A.5 | 56 | 18 | T | Y | 39.23 | 8.5A.5 | T | "R1KH-ID" What is the relationship between this and R0KH-ID? It would be "nice" if the two could be the same label when a device implements both the R0KH and R1KH, because this would simplify administration. Can we assume this? (page/line nos wrt to the red-line draft) | Clarify the relationship between an R0KH and an R1KH in terms of 802.11 architectural components. |  |  |  |  | Clause 8.5A.5 | Discuss
| Cam-Winget, Nancy | CamWinget/53 | 8.5A.5 | 39 | 24 | T | Y | 39.24 | 8.5A.5 | T | The last sentence states "Each AP shall deliver its R1KH-ID to the STA in the FTIE". However, in Clause 7 this field is optional. There is also no clear need to enforce this distribution. | Either remove the sentence or state that change the "shall" to "may" |  |  |  |  | Clause 8.5A.5 | Discuss | 0 | 8.5A.5 | 39 | 24 | T | Y | The last sentence states "Each AP shall deliver its R1KH-ID to the STA in the FTIE". However, in Clause 7 this field is optional. There is also no clear need to enforce this distribution. | Either remove the sentence or state that change the "shall" to "may"
| Walker, Jesse | Walker/281 | 8.5A.5 | 56 | 19 | T | Y | 39.24 | 8.5A.5 | T | "Each AP shall deliver its R1KH-ID to the STA in the FTIE" This implies an as yet unspecified relationship between the AP and R1KH. (page/line nos wrt to the red-line draft) | Specify this relationship in detail |  |  |  |  | Clause 8.5A.5 | Discuss
| Walker, Jesse | Walker/282 | 8.5A.5 | 56 | 19 | T | Y | 39.24 | 8.5A.5 | E | "FTIE" (page/line nos wrt to the red-line draft) | "FT information element" |  |  |  |  | Clause 8.5A.5 | Discuss
| Walker, Jesse | Walker/283 | 8.5A.6 | 56 | 22 | T | Y | 39.28 | 8.5A.6 | T | This clause is weird. In 802.11i the PMK is given, and the 4-Way Handshake is the specified PTK maintenance procedure. There is no corresponding procedure to derive the PMK-R1 from the PMK-R0, although this clause is titled to lead the reader to believe it will specify them. 802.11r has declared the PMK-R1 maintenance procedures as out-of-scope, which is reasonable, but this decision lends support to the argument that neither the PMK-R0 nor the PMK-R1 derviations are within its scope. This comment is **NOT** a call for TGr to necessarily insert normative PMK-R1 maintenance procedures into the draft, or to necessarily remove all or part of the key hierarchy. Rather it is a call for TGr to develop a consistent rationale about what is within scope and what is out. Right now a consistent rationale is missing. (page/line nos wrt to the red-line draft) | Develop a consensus about what is within scope and what out and document it. |  |  |  |  | Clause 8.5A.6 | Discuss
| Kruys, Jan | Kruys/11 | 8.5.A6 | 39 |  | T | Y | 39.29 | 8.5A.6 | T | This section describes events and function that are outside the scope of this amendment yet it identifies certain criteria to be met, notably wrt the key distribution within the "mobility domain". This is not consistent. | The text should state that the distribution of PMKs is outside scope without providing further detail other then that it should be secure. |  |  |  |  | Clause 8.5A.6 | Discuss | 0 | 8.5.A6 | 39 |  | T | Y | This section describes events and function that are outside the scope of this amendment yet it identifies certain criteria to be met, notably wrt the key distribution within the "mobility domain". This is not consistent. | The text should state that the distribution of PMKs is outside scope without providing further detail other then that it should be secure.
| Walker, Jesse | Walker/284 | 8.5A.6 | 56 | 33 | T | Y | 39.31 | 8.5A.6 | T | "The STA first derives PMK-R0 keys for use in fast BSS transitions" How does the STA get the MSK from the Supplicant to accomplish this? A correct Supplicant implementation will not give up the MSK to the STA or to any other party, making this specification moot. And this description is incompatible with 802.11i as well, which requires the 802.11i Supplicant state machine, implemented by the 802.11 SME, to derive whatever keys are derived. This is yet another instance where the functional model of the joint proposal has yet to be mapped onto defined 802.11 and 802.1X architectural concepts. (page/line nos wrt to the red-line draft) | TGr to develop a consensus on how the key holders map into 802.11 and 802.1X architectural concepts, and then rewrite this sentence to reflect that consensus (unless the consensus is that no such mapping can be made, in which case 8.5A.6 is out of scope) |  |  |  |  | Clause 8.5A.6 | Discuss
| Walker, Jesse | Walker/285 | 8.5A.6 | 56 | 34 | T | Y | 39.34 | 8.5A.6 | T | "When the IEEE 802.1X AKM is used to establish keys" is inconsistent with Table 30. (page/line nos wrt to the red-line draft) | Reference the FT version of IEEE 802.1X here. |  |  |  |  | Clause 8.5A.6 | Discuss
| Walker, Jesse | Walker/286 | 8.5A.6 | 56 | 35 | T | Y | 39.34 | 8.5A.6 | T | "the PMK-R0 Key Holder". What within-scope 802.11 architectural concept implements this notion? (page/line nos wrt to the red-line draft) | TGr to develop a consensus on how the key holders map into 802.11 and 802.1X architectural concepts, and then rewrite this sentence to reflect that consensus (unless the consensus is that no such mapping can be made, in which case 8.5A.6 is out of scope) |  |  |  |  | Clause 8.5A.6 | Discuss
| Cam-Winget, Nancy | CamWinget/54 | 8.5A.6 | 39 | 35 | T | N | 39.35 | 8.5A.6 | T | The last sentence in the paragraph should end with "or the PSK." | Provided in the comment |  |  |  |  | Clause 8.5A.6 | Discuss | 0 | 8.5A.6 | 39 | 35 | T | N | The last sentence in the paragraph should end with "or the PSK." | Provided in the comment
| Walker, Jesse | Walker/287 | 8.5A.6 | 56 | 36 | T | Y | 39.35 | 8.5A.6 | T | "through EAP based authentication" It is out of scope to comment on the internal structure of 802.1X (page/line nos wrt to the red-line draft) | "through 802.1X authentication" |  |  |  |  | Clause 8.5A.6 | Discuss
| Emeott, Stephen | Emeott/12 | 8.5A.6 | 39 | 41 | T | Y | 39.41 | 8.5A.6 | T | The text "The R0KH may also securely transmit the ANonce used in the calculation of PMKR0Name to the R1KH for use in the FT Initial Association exchange" seems to indicate that the transmission of the ANonce is optional, when in fact it is required. | Change text to "The R0KH shall securely transmit the ANonce used in the calculation of PMKR0Name to the R1KH for use in the FT Initial Association exchange." |  |  |  |  | Clause 8.5A.6 | Discuss
| Walker, Jesse | Walker/288 | 8.5A.6 | 56 | 52 | T | Y | 39.47 | 8.5A.6 | T | "called the PMK-R0 Key Holder" Where is this component located with the 802.11 architecture? How is it related to the other 802.11 architectural components? What are its interfaces? What messages or service primitives or state machines are used to communicate with the rest of the other 802.11 architectural components? (page/line nos wrt to the red-line draft) | TGr to develop a consensus on how the key holders map into 802.11 and 802.1X architectural concepts, and then rewrite this sentence to reflect that consensus (unless the consensus is that no such mapping can be made, in which case 8.5A.6 is out of scope) |  |  |  |  | Clause 8.5A.6 | Discuss
| Walker, Jesse | Walker/289 | 8.5A.6 | 56 | 53 | T | Y | 39.48 | 8.5A.6 | T | "called the PMK-R1 Key Holder." Where is this component located with the 802.11 architecture? How is it related to the other 802.11 architectural components? What are its interfaces? What messages or service primitives or state machines are used to communicate with the rest of the other 802.11 architectural components? (page/line nos wrt to the red-line draft) | TGr to develop a consensus on how the key holders map into 802.11 and 802.1X architectural concepts, and then rewrite this sentence to reflect that consensus (unless the consensus is that no such mapping can be made, in which case 8.5A.6 is out of scope) |  |  |  |  | Clause 8.5A.6 | Discuss
| Walker, Jesse | Walker/290 | 8.5A.6 | 56 | 54 | T | Y | 39.48 | 8.5A.6 | T | "The PMK-R1 can be pushed from the PMK-R0 Key Holder to the PMK-R1 Key Holder, or pulled by the PMK-R1 Key Holder from the PMK-R0 Key Holder." Why is this within scope? It seems to me that there are only two options open to TGr. Either TGr can fully specify the key transfer, or else it can at most list its assumptions about how the key hierarchy is maintainted. Right now the draft is trying to have it both ways, so is unlikely to make anyone happy. (page/line nos wrt to the red-line draft) | TGr to develop a consensus on what is within scope and what is out-of-scope, and update the draft to reflect this consensus. |  |  |  |  | Clause 8.5A.6 | Discuss
| Harkins, Dan | Harkins/14 | 8.5.A.6 | 56-57 | 56-13 | T | Y | 39.52 | 8.5.A.6 | T | The mere presence of a security association between the MDC and a key holder does not mean the key holder is authorized to hold a particular key. | Get rid of the MDC. All that’s needed is a secure 3 party protocol between the STA, the original PMK-R0 holder and the target PMK-R1 holder That exchange can be over-the-air or over-the-DS. |  |  |  |  | Clause 8.5 | Discuss
| Walker, Jesse | Walker/291 | 8.5A.6 | 56 | 56 | T | Y | 39.52 | 8.5A.6 | T | "The Mobility Domain Controller (MDC) shall mutually authenticate and authorize all Key Holders in the Mobility Domain." Why is this within scope? This seems like it would form the basis of a good definition of the MDC if the MDC is within scope. If the MDC is not within scope, it would be best to assume that such an abstract entity exists, and the specification would list all of the assumptions it is making about the MDC, and make it clear that these are assumption and not normative statements. (page/line nos wrt to the red-line draft) | TGr to develop a consensus on what is within scope and what is out-of-scope, and update the draft to reflect this consensus. |  |  |  |  | Clause 8.5A.6 | Discuss
| Chen, Lily | Chen/23 | 8.5A.6 | 39 | 53 | T |  | 39.53 | 8.5A.6 | T | Security association is used here between key holders without explanation. It is not the same security association as defined in 802.11. See comment 13. | Replace "The function of the MDC is to …" with "The function of the MDC is to enable establishment of protection between the PMK-R0 and PMK-R1 Key Holders." |  |  |  |  | Clause 8.5A.6 | Discuss
| Walker, Jesse | Walker/292 | 8.5A.6 | 56 | 59 | T | Y | 39.54 | 8.5A.6 | T | "The authentication credentials used for establishing such security associations may include either public-private keys or pre-shared keys." This is clearly out of scope, whether or not the MDC is within scope. 802 standards have no scope to prescribe authentication mechanisms, as authentication per se is not a MAC or PHY level function (enabling authentication and access control, as defined by 802.1X, is a MAC layer function) (page/line nos wrt to the red-line draft) | Remove this from the draft. |  |  |  |  | Clause 8.5A.6 | Discuss
| Hayes, Kevin | Hayes/15 | 8.5a.6 | 39 | 55 | T | N | 39.55 | 8.5A.6 | T | "…may include either public/private keys or shared keys." Could I not devise a scheme which uses both PKI and shared keys? | Change text to read, "…may include either public/private keys or shared keys or a combination of both." |  |  |  |  | Clause 8.5A.6 | Discuss
| Walker, Jesse | Walker/293 | 8.5A.6 | 56 | 63 | T | Y | 39.58 | 8.5A.6 | T | "The MDC and each Key Holder must be addressable as a single entity." As written this is false, as it requires that the MDC and the set of all key holders to be addressable as a single entity. In fact, each must be addressable separately to obtain any useful notion of security. (page/line nos wrt to the red-line draft) | "The MDC and each Key Holder must be addressable as distinct entities." |  |  |  |  | Clause 8.5A.6 | Discuss
| Walker, Jesse | Walker/294 | 8.5A.6 | 56 | 63 | T | Y | 39.58 | 8.5A.6 | T | "The MDC and each Key Holder must be addressable as a single entity." Is this within scope? (page/line nos wrt to the red-line draft) | TGr to develop a consensus on what is within scope and what is out-of-scope, and update the draft to reflect this consensus. |  |  |  |  | Clause 8.5A.6 | Discuss
| Walker, Jesse | Walker/295 | 8.5A.6 | 56 | 64 | T | Y | 39.58 | 8.5A.6 | T | "The MDC and each Key Holder address shall be expressed as a unique identifier" This is unequivocably a normative statement. Is it within scope? (page/line nos wrt to the red-line draft) | TGr to develop a consensus on what is within scope and what is out-of-scope, and update the draft to reflect this consensus. |  |  |  |  | Clause 8.5A.6 | Discuss
| Walker, Jesse | Walker/296 | 8.5A.6 | 56 | 64 | T | Y | 39.58 | 8.5A.6 | T | "The MDC and each Key Holder address shall be expressed as a unique identifier" This is not true as stated, and no useful definition of security follows from it. (page/line nos wrt to the red-line draft) | "The MDC and each Key Holder shall have its own unique address, which shall be used as its identifier." |  |  |  |  | Clause 8.5A.6 | Discuss
| Walker, Jesse | Walker/297 | 8.5A.6 | 56 | 64 | T | Y | 39.58 | 8.5A.6 | T | "The MDC and each Key Holder address shall be expressed as a unique identifier" The authentication scheme (which is outside the scope of 802.11r) will dictate what can and what cannot be used as an authentication identifier. (page/line nos wrt to the red-line draft) | Delete this from the draft. |  |  |  |  | Clause 8.5A.6 | Discuss
| Walker, Jesse | Walker/298 | 8.5A.6 | 56 | 64 | T | Y | 39.58 | 8.5A.6 | T | "The MDC and each Key Holder address shall be expressed as a unique identifier" Which identifier to use for an entity is a policy matter. Dictating policy is inappropriate in a standard. It might be useful to suggest an address as a default "unique identifier" for authentictaion, but not mandate it. (page/line nos wrt to the red-line draft) | Delete this from the draft. |  |  |  |  | Clause 8.5A.6 | Discuss
| Walker, Jesse | Walker/299 | 8.5A.6 | 56 | 64 | T | Y | 39.58 | 8.5A.6 | T | "The identities of the Key Holders presented to the MDC shall be the same as that advertised to the STA." As written, this is outside the scope of 802.11r. It is indeed true that deployments will have to conform to this to make the security analysis work, but I think all the 802.11r standard can do is provide a service primitive to the upper layer function to configure the identity, and that this requirement must be moved to the standard for this upper layer function. (page/line nos wrt to the red-line draft) | Remove this from the draft, or else reword it as an assumption about how the key hierarchy maintenance procedures work. |  |  |  |  | Clause 8.5A.6 | Discuss
| Walker, Jesse | Walker/300 | 8.5A.6 | 57 | 1 | T | Y | 39.62 | 8.5A.6 | T | "The key distribution mechanism shall meet the following requirements:" is outside the scope of 802.11r (page/line nos wrt to the red-line draft) | "This standard assumes that the following describes the key distribution mechanism." |  |  |  |  | Clause 8.5A.6 | Discuss
| Myles, Andrew | Myles/13 | 8.5A.6 | 39 |  | E | Y | 40.01 | 8.5A.6 | E | "Authorizes" should be "authorizes" | Fix |  |  |  |  | Clause 8.5A.6 | Discuss
| Walker, Jesse | Walker/301 | 8.5A.6 | 57 | 10 | T | Y | 40.06 | 8.5A.6 | T | "The key transfer protocol shall have the properties of confidentiality, integrity, replay protection and key binding." is out of scope. (page/line nos wrt to the red-line draft) | "This standard assumes that the key transfer protocol has the properties of confidentiality, integrity, replay protection, and key binding." |  |  |  |  | Clause 8.5A.6 | Discuss
| Walker, Jesse | Walker/302 | 8.5A.6 | 57 | 10 | T | Y | 40.06 | 8.5A.6 | T | "confidentiality, integrity, replay protection and key binding" Why do we believe these are the right properties to assume? I don't. My list is 1. unique session identifier 2. mutual authentication 3. key exclusivity (implies confidentiality) 4. kye integrity (implies integrity and replay protection) 5. key confirmation Key binding is easy to add to any protocol that has these properties (page/line nos wrt to the red-line draft) | If we are going to list what we assume about the key hierarchy maintenance procedures, we might as well enumerate properties that are useful for the function instead of those that are only useful for general data transfer |  |  |  |  | Clause 8.5A.6 | Discuss
| Ciotti, Frank | Ciotti/52 | 8.5A.6 | 40 | 7 | T | Y | 40.07 | 8.5A.6 | T | What is contained in the "key context"? It's contents are not defined | Define "key context" or list contents here. |  |  |  |  | Clause 8.5A.6 | Discuss
| Walker, Jesse | Walker/303 | 8.5A.6 | 57 | 11 | T | Y | 40.08 | 8.5A.6 | T | "The content of the key transfer frame shall include the PMK-R1 key, the PMK-R1 key context, the associated key authorizations, as well as the binding information." Scope (page/line nos wrt to the red-line draft) | "This standard assumes that the key transfer includes the PMK-R1, the PMK-R1 context, the associated key authorization, as well as the binding information" |  |  |  |  | Clause 8.5A.6 | Discuss
| Walker, Jesse | Walker/304 | 8.5A.6 | 57 | 11 | T | Y | 40.08 | 8.5A.6 | T | How does the PMK-R1 key context differ from the "binding information"? What is intended by "binding information"? (page/line nos wrt to the red-line draft) | Under the architecture described in clause 8.5A.6, "binding information" is the initial contact AP's R0KH's attestation of the STA's identity to the R1KH, of the R0KH's identity to the STA, and that the PMK-R1 is bound to this session. Hence, there has to be some session identifier (the PMKR0Name will do) and some attestation key (not yet defined). Fix this or else remove this statement from the draft. |  |  |  |  | Clause 8.5A.6 | Discuss
| Walker, Jesse | Walker/305 | 8.5A.7 | 57 | 18 | T | Y | 40.14 | 8.5A.7 | T | "derived by the Supplicant and the R1KH used by the target AP" I am at a loss to understand what is being proposed. The Supplicant is an 802.1X construction. The AP is an 802.11 construction. Is the PMK-R1 an 802.1X data structure or an 802.11 data structure? If it is an 802.1X construct, why is it within scope? If the PTK is not constructed by the same architectural entity at both ends, then why do we think we have something that is coherent? (page/line nos wrt to the red-line draft) | TGr to achieve consensus on how its key hierarchy maps into defined 802.11 architectural concepts (consistent at both the STA and the AP), and to move all of the key hierarchy that does not so map to another standard. |  |  |  |  | Clause 8.5A.7 | Discuss
| Walker, Jesse | Walker/306 | 8.5A.7 | 57 | 20 | T | Y | 40.16 | 8.5A.7 | T | "The key hierarchy supports up to two instances of PTK concurrently, each separately named" I don't see how this is feasible. The PTK includes the TK, and, according to the TKIP and AES-CCMP definitions, the TK is named by WEP KeyID 0. So this asserts that two distinct keys are simultaneously named by the same name. How does the receiver of a frame protected by one of these two keys have any idea which one is being referred to? This does not work as specified. (page/line nos wrt to the red-line draft) | Either remove this text or rewrite it. |  |  |  |  | Clause 8.5A.7 | Discuss
| Walker, Jesse | Walker/307 | 8.5A.7 | 57 | 21 | T | Y | 40.17 | 8.5A.7 | T | "Each instance may be either in active or inactive state" Neither state has been defined, nor how to transition from one state to another. I will strenuously object if (a) more than one key can be in either state at any time, (b) a transition from inactive to active state does not destroy the current active state key, and (c) this transition is not controlled by the FT handshake. (page/line nos wrt to the red-line draft) | Either remove this text or rewrite it. |  |  |  |  | Clause 8.5A.7 | Discuss
| Harkins, Dan | Harkins/15 | 8.5.A.7 | 57 | 28-29 | T | Y | 40.24 | 8.5.A.7 | T | R0KH-ID and R1KH-ID are not necessary in the derivation of a PTK | Get rid of these unneeded data. |  |  |  |  | Clause 8.5 | Discuss
| Walker, Jesse | Walker/308 | 8.5A.7 | 57 | 28 | T | N | 40.24 | 8.5A.7 | T | (page/line nos wrt to the red-line draft) | A better derivation might be something like PTK := KDF-PTKken(PMK-R1, "PTK key derivation", SNonce ¦¦ ANonce ¦¦ SPA ¦¦ BSSID ¦¦ PMKR1Name). |  |  |  |  | Clause 8.5A.7 | Discuss
| Walker, Jesse | Walker/309 | 8.5A.7 | 57 | 40 | T | N | 40.33 | 8.5A.7 | T | "0x50544B204B65792064657269766174696F6E" seems like excessive overkill, given the wholesale lack of attention to far, far more important structural issues rampant throughout the document. This is indicative of a "can't see the forest for the trees" dynamic in TGr that is preventing it from making useful progress. (page/line nos wrt to the red-line draft) | TGr removes this kind of idiotic nonsense, and starts worrying about issues of real import |  |  |  |  | Clause 8.5A.7 | Discuss
| Chen, Lily | Chen/24 | 8.5A.7 | 40 | 36 | T |  | 40.36 | 8.5A.7 | T | ANonce could be generated by R0KH if the PTK is derived during FT Initial Association. | Replace "-Anonce …" with "-Anonce is a 256 bit random string contributed by the R1KH during FT Authentication or by R0KH during ST Initial Association as used in PMK-R0 key derivation." |  |  |  |  | Clause 8.5A.7 | Discuss
| Walker, Jesse | Walker/310 | 8.5A.7 | 57 | 57 | T | Y | 40.39 | 8.5A.7 | T | "BSSID is the BSSID of the target AP" This is a real fork in the road in terms of architectural choices. Is this "BSSID" or "AA is the MAC address of the Authenticator of the target AP", as in 802.11i. As noted in my comments earlier, there is quite a bit of circumstantial evidence elsewhere in the document that the "correct" architectural choice is the latter. There is also quite a bit of evidence elsewhere in the document that the correct architectural choice is what is stated. The document cannot have it both ways. (page/line nos wrt to the red-line draft) | TGr to reach consensus on a single architectural mode that utilizes defined 802.11 and 802.1X architectural components and revises the specification to document that model. |  |  |  |  | Clause 8.5A.7 | Discuss
| Ciotti, Frank | Ciotti/53 | 8.5A.7 | 40 | 43 | T | Y | 40.43 | 8.5A.7 | T | The PTK contains 3 associated keys, not 2. | Change to "Each PTK has three associated keys, KCK, KEK and TK, derived as follows:" |  |  |  |  | Clause 8.5A.7 | Discuss
| Walker, Jesse | Walker/311 | 8.5A.7 | 58 | 8 | E | Y | 40.64 | 8.5A.7 | E | Gather all the discussion of "active" and "inactive" state into its own subclause 8.5A.7.2. The key derivation itself can become subclause 8.5A.7.1 (page/line nos wrt to the red-line draft) | Yes; I know this is an editorial comment that is also marked as counting toward my "Do Not Approve" vote, but I think the spaghetti organization of this particular clause is making it difficult for TGr to arrive at rational decisions. |  |  |  |  | Clause 8.5A.7 | Discuss
| Walker, Jesse | Walker/312 | 8.5A.7 | 58 | 11 | T | Y | 41.01 | 8.5A.7 | T | "In the case of Fast BSS Transitions, the PTK is changed to active state immediately after a successful (re)association." Since the AP and STA see a "successful" reassociation at different times, this creates an interesting race condition. Is this important to deal with? (page/line nos wrt to the red-line draft) | TGr to debate whether this race condition is important, and deals with the it in the design if important; otherwise it rejects this comment |  |  |  |  | Clause 8.5A.7 | Discuss
| Walker, Jesse | Walker/313 | 8.5A.7 | 58 | 11 | T | Y | 41.01 | 8.5A.7 | T | "In the case of Fast BSS Transitions, the PTK is changed to active state immediately after a successful (re)association." The terms "immediately" and "successful" have not been defined. In particular, since 802.1r D2.0 lacks a coherent mapping of its design onto defined 802.11 and 802.1X architectural concepts, I have no idea what this is asserting. (page/line nos wrt to the red-line draft) | Please clarify exactly what is meant by this sentence |  |  |  |  | Clause 8.5A.7 | Discuss
| Walker, Jesse | Walker/314 | 8.5A.7 | 58 | 14 | T | Y | 41.05 | 8.5A.7 | T | "When a PTK is changed to active state,..." I object to this as a security error, and because it treats the PTK as something more than a concatenation of keys, which it is not. The bits are available when the PTK are derived. This is trying to assert that this is not true. People need to understand that all of the key bits are present and hence subject to compromise as soon as the PTK has been derived. (page/line nos wrt to the red-line draft) | The PTK does not exist as an independent concept. It is the concatenation of the KCK, KEK, and TK. The KCK, KEK, and TK are derived together. Say so. |  |  |  |  | Clause 8.5A.7 | Discuss
| Walker, Jesse | Walker/315 | 8.5A.7 | 58 | 23 | T | Y | 41.13 | 8.5A.7 | T | "The temporal key is configured into the STA" by whom? Lack of this kind of detail is what is wrong with the draft. (page/line nos wrt to the red-line draft) | "The temporal key is configured into the STA by the SME" |  |  |  |  | Clause 8.5A.7 | Discuss
| Malinen, Jouni | Malinen/13 | 8.5A.7 | 41 | 27 | T | Y | 41.27 | 8.5A.7 | TT | Incorrect hexdump of "PTK Name". P = 0x50 and T = 0x54. | Replace 0x5450 with 0x5054 in "PTK Name" description. |  |  |  |  | Clause 8.5A.7 | Discuss
| Walker, Jesse | Walker/316 | 8.5A.7 | 63 | 57 | T | N | 41.27 | 8.5A.7 | T | "0x54504b204e616d65." This is not stylistically consistent with the base standard, and, since almost all the rest of the design has been omitted, it is a detail that is inappropriate. (page/line nos wrt to the red-line draft) | TGr to delete this and turn its attention to issues that matter, like mapping the architecture onto defined components. |  |  |  |  | Clause 8.5A.7 | Discuss
| Walker, Jesse | Walker/317 | 8.5A.7 | 63 | 60 | T | Y | 41.29 | 8.5A.7 | T | "non-secured output" This presupposes that we have defined what secure and non-secure mean in this context. We have not. (page/line nos wrt to the red-line draft) | It should be sufficient to say that this is a public value. |  |  |  |  | Clause 8.5A.7 | Discuss
| Walker, Jesse | Walker/318 | 8.5A.7 | 63 | 61 | T | Y | 41.3 | 8.5A.7 | T | "intended to be kept secure" Again, this presupposes that we have defined what secure means in this context. We have not. (page/line nos wrt to the red-line draft) | "intended to be known only by the R1KH associated with the STA and with the AP." |  |  |  |  | Clause 8.5A.7 | Discuss
| Walker, Jesse | Walker/319 | 8.5A.7 | 63 | 62 | T | Y | 41.3 | 8.5A.7 | T | "confidently" is an undefined technical term (page/line nos wrt to the red-line draft) | Please remove the marketing language from a normative clause |  |  |  |  | Clause 8.5A.7 | Discuss
| Walker, Jesse | Walker/320 | 8.5A.7 | 63 | 62 | T | Y | 41.3 | 8.5A.7 | T | "An equal comparison of values…" what does this mean? And what is being compared? Bit strings? Octet strings? (page/line nos wrt to the red-line draft) | Please specify what we mean, e.g., something like "Bitwise comparison of PTKNames can be used effectively to determine whether the R1KHs of the STA and its associated AP have derived the same or different PTKs." |  |  |  |  | Clause 8.5A.7 | Discuss
| Marshall, Bill | Marshall/44 | 8A.1 | 41 | 48 | E | N | 41.48 | 8A.1 | E | drop hyphen | Drop hyphen |  |  |  |  | Clause 8A.1 | Discuss
| Walker, Jesse | Walker/321 | 8A.1 | 64 | 41 | E | N | 41.48 | 8A.1 | E | "Fast BSS Transition services reduce…" (page/line nos wrt to the red-line draft) | "Fast BSS Transition seeks to reduce…" We have no evidence that it will lead to an unqualified reduction in transition latency. All the evidence we have is that Fast BSS Transition statistically reduces this latency. |  |  |  |  | Clause 8A.1 | Discuss
| Walker, Jesse | Walker/322 | 8A.1 | 64 | 42 | E | N | 41.48 | 8A.1 | E | "…the amount of time…" (page/line nos wrt to the red-line draft) | "…the length of time…" |  |  |  |  | Clause 8A.1 | Discuss
| Walker, Jesse | Walker/323 | 8A.1 | 64 | 42 | E | N | 41.48 | 8A.1 | E | "…data connectivity…" (page/line nos wrt to the red-line draft) | "…connectivity…" |  |  |  |  | Clause 8A.1 | Discuss
| Sood, Kapil | Sood/068 | 8A.1 | 41 | 49 | T | N | 41.49 | 8A.1 | T | How do we measure the FT mechanisms actually work? Can make the same statement in non-RSN case? | Has enough work been done within TGr to know if this scheme works? |  |  |  |  | Clause 8A.1 | Discuss | 0 | 8A.1 | 41 | 49 | T | N | How do we measure the FT mechanisms actually work? Can make the same statement in non-RSN case? | Has enough work been done within TGr to know if this scheme works?
| Marshall, Bill | Marshall/45 | 8A.1 | 41 | 50 | E | N | 41.5 | 8A.1 | E | drop hyphen | Drop hyphen |  |  |  |  | Clause 8A.1 | Discuss
| Walker, Jesse | Walker/324 | 8A.1 | 64 | 42 | T | Y | 41.51 | 8A.1 | T | "Fast BSS-Transition services only apply to the connection state between a STA and Access Points within the same ESS." As written, this does not make any sense. The STA maintains a separate state machine for each AP within range. It seems to postulate a new connection state machine with the ESS. If this is the intent, this new state machine should be defined. I don't think that is the intent of the design. (page/line nos wrt to the red-line draft) | How about something like "A STA may use Fast BSS Transition only to reduce the transition delay between APs within the same ESS"? |  |  |  |  | Clause 8A.1 | Discuss
| Walker, Jesse | Walker/325 | 8A.1 | 64 | 42 | T | Y | 41.51 | 8A.1 | T | "Fast BSS-Transition services only apply to the connection state between a STA and Access Points within the same ESS." As written, this implies that the R0KH and R1KH are identified with 802.11 architectural components, while other statements in the draft imply that these are associated with architectural components defined by 802.1X or the IETF EAP WG. (page/line nos wrt to the red-line draft) | Make the architectural choices made in the design explicit in terms of 802.11 architectural components. Move all parts of the design that cannot be thusly described out of the 802.11 draft and into some other appropriate document. |  |  |  |  | Clause 8A.1 | Discuss
| Walker, Jesse | Walker/326 | 8A.1 | 64 | 46 | T | Y | 41.54 | 8A.1 | T | "the first (re)association" This flexibility strikes me as a very bad and ill-considered idea, as it will make administration of the network well-nigh impossible. This language allows the client to oscillate between using two different policies, using 802.11i with some APs and 802.11r with others. It will be very difficult for an administrator to make any sense of the log files, as it will appear that two different devices are simultaneously using some STA's MAC address and credentials. If I were an administrator in such a situation, I would revoke the client's credentials. This should not be allowed for any conformant implementation. As such, allowing a STA to change back and forth between 802.11i and 802.11r reduces security, so is in violation of clause 13 of the PAR. (page/line nos wrt to the red-line draft) | 802.11r to achieve consensus on whether this occurs during the first association with the ESS or the first reassociation and then document it here. |  |  |  |  | Clause 8A.1 | Discuss
| Montemurro, Michael | Montemurro/18 | 8A.1 | 41 | 55 | E | N | 41.55 | 8A.1 | E | The first sentence is poorly worded. | Delete "beyond that which is exchanged during a non-Fast BSS Transition (re)association." |  |  |  |  | Clause 8A.1 | Discuss
| Walker, Jesse | Walker/327 | 8A.1 | 64 | 49 | T | Y | 41.56 | 8A.1 | T | "Subsequent (re)association…" (page/line nos wrt to the red-line draft) | "Subsequent reassociations…" |  |  |  |  | Clause 8A.1 | Discuss
| Engwer, Darwin | Engwer/09 | 8A.1 | 41 | 57 | E | Y | 41.57 | 8A.1 | E | The words "defined herein" will have no meaning once this ammendment is combined with the base standard. | Remove the words "defined herein". |  |  |  |  | Clause 8A.1 | Discuss
| Walker, Jesse | Walker/328 | 8A.1 | 64 | 50 | T | Y | 41.57 | 8A.1 | T | "…may make use of…" As argued above, this language allows more flexibility than an administrator can use, and therefore reduces security (the administrator cannot distinguish between this "correct" usage of the standard and credentials compromise) in violation of clause 13 of the PAR. I think 802.11r and 802.11i must be made mutally exclusive for 802.11r capable STAs after the initial contact. I haven't figured out how to enforce this. It therefore seems like we are at a design impasse. This indicates we have made some very, very fundamental architectural mistake somewhere that we do not yet understand. My suspicion is that this is a cross-layer optimization issue; problems tend to become intractable in this way when they are addressed at the wrong layer of the architecture (page/line nos wrt to the red-line draft) | TGr to reexamine its design to determine how to enforce the decision made at initial contact, and revise the 802.11r draft to implement this now undefined mechanism. |  |  |  |  | Clause 8A.1 | Discuss
| Hayes, Kevin | Hayes/16 | 8A.1 | 41 | 60 | E | N | 41.6 | 8A.1 | E | "…may issue a deauthentication message…Irrespective of such disassocation…" The two messages should match. | use either two deauth messages or two disassocation messages. |  |  |  |  | Clause 8A.1 | Discuss
| Walker, Jesse | Walker/330 | 8A.1 | 64 | 60 | T | Y | 41.6 | 8A.1 | T | "After (re)association…" (page/line nos wrt to the red-line draft) | "After reassociation…" |  |  |  |  | Clause 8A.1 | Discuss
| Walker, Jesse | Walker/331 | 8A.1 | 64 | 60 | T | Y | 41.6 | 8A.1 | T | "…the STA may issue a deauthentication message to the previous AP…" Has anyone in TGr every read the base draft? When the STA decides to associate with a new AP, it destroys the state it shares with the old AP. (page/line nos wrt to the red-line draft) | Remove this sentence. Failure to do so obligates TGr to build a much more ellaborate theory of how a STA maintains more than a single association at a time. |  |  |  |  | Clause 8A.1 | Discuss
| Walker, Jesse | Walker/332 | 8A.1 | 64 | 60 | T | Y | 41.6 | 8A.1 | T | The language in this sentence again implies that the R0KH and R1KH will be mapped into 802.11 architectural components, which is inconsistent with parts of the specification and consistent with other parts of it. (page/line nos wrt to the red-line draft) (Ed: not clear which sentence is being referred to, but page 64 line 60 in the changebar file maps to 41.60 in the clean draft) | TGr to reach consensus on the architectural components that implement the R0KH and R1KH function and document this in the 802.11r draft. |  |  |  |  | Clause 8A.1 | Discuss
| Cam-Winget, Nancy | CamWinget/55 | 8A.1 | 41 | 62 | T | Y | 41.62 | 8A.1 | T | "…delete any corresponding security association." should read "…delete any corresponding PTKSA." | Provided in the comment |  |  |  |  | Clause 8A.1 | Discuss | 0 | 8A.1 | 41 | 62 | T | Y | "…delete any corresponding security association." should read "…delete any corresponding PTKSA." | Provided in the comment
| Harkins, Dan | Harkins/16 | 8.A.1 | 64 | 62 | T | Y | 41.62 | 8A.1 | T | The STA should delete the PTK SA, it is not required to delete a PMK-Rx SA | Specify PTK SA |  |  |  |  | Clause 8A.1 | Discuss
| Sood, Kapil | Sood/071 | 8A.1.2 | 43 | 38 | T | N | 41.65 | 8A.1 | T | Current base mechanisms and reservation flows differ from the way in which their 3rd message is sent. The message type of 3rd message indicates which sub-protocol (base, reservation) is being executed. From protocol design perspective, this seems a bit odd that we do not have a sub-protocol id which lays out upfront which sub-protocol for FT will be executed. I am not sure if a "chosen protocol attack, in conjunction with a "cut-and-paste" attack can ba launched? So, bascially, an attacker makes it seem like a base mechanism is in progress, while in fact, the reservation sub-protocol was initiated by a STA. Also, what happens on AP if message contents do not match the carrier payload header....Association msg header is not included, so investigate if there is a problem if message envelope is changed. | Investigate and resolve, if attack found. Recommend that TGr settles to one scheme. |  |  |  |  | Clause 8A.1 | Discuss | 0 | 8A.1.2 | 43 | 38 | T | N | Current base mechanisms and reservation flows differ from the way in which their 3rd message is sent. The message type of 3rd message indicates which sub-protocol (base, reservation) is being executed. From protocol design perspective, this seems a bit odd that we do not have a sub-protocol id which lays out upfront which sub-protocol for FT will be executed. I am not sure if a "chosen protocol attack, in conjunction with a "cut-and-paste" attack can ba launched? So, bascially, an attacker makes it seem like a base mechanism is in progress, while in fact, the reservation sub-protocol was initiated by a STA. Also, what happens on AP if message contents do not match the carrier payload header....Association msg header is not included, so investigate if there is a problem if message envelope is changed. | Investigate and resolve, if attack found. Recommend that TGr settles to one scheme.
| Sood, Kapil | Sood/078 | 8A.1 | 43 | 30 | T | N | 41.65 | 8A.1 | T | This specification has defined too many protocol options, without any justification of which are "best" under "what" conditions? Besides being a nightmare to test and standardize these flows, these do not offer any guidance to a STA on which are best to use at that time. | Propose justifying the technical rationale of these flows with guidance on which to use (under appropriate channel conditions, STA standby time/power, loading, etc.); Or, eliminate multiple protocol options and use a single protocol flow. |  |  |  |  | Clause 8A.1 | Discuss | 0 | 8A.1 | 43 | 30 | T | N | This specification has defined too many protocol options, without any justification of which are "best" under "what" conditions? Besides being a nightmare to test and standardize these flows, these do not offer any guidance to a STA on which are best to use at that time. | Propose justifying the technical rationale of these flows with guidance on which to use (under appropriate channel conditions, STA standby time/power, loading, etc.); Or, eliminate multiple protocol options and use a single protocol flow.
| Montemurro, Michael | Montemurro/19 | 8A.1 | 42 | 4 | T | N | 42.04 | 8A.1 | TT | The Fast BSS-Transition reservation mechanism is no different from the Base Mechanism when it comes to providing assurances that required security resources are available. | Remove "security and" from the sentence on the last line of the paragraph. |  |  |  |  | Clause 8A.1 | Discuss
| Walker, Jesse | Walker/333 | 8A.1 | 65 | 5 | T | Y | 42.04 | 8A.1 | T | "Fast BSS Transition Reservation Mechanism" Thus far, no one has articulated the function the Reservation Mechanism provides that is not provided by the Base Mechanism. That is, the Reservation Mechanism is still a solution looking for a problem to solve. (page/line nos wrt to the red-line draft) | TGr to debate what function the Reservation Mechanism provides. If no such consensus can be achieved, then the Reservation Mechanism to be removed. If, once the function or functions have been identified, TGr to evaluate whether the Reservation Mechanism is the best solution to the identified problem, and if a better solution exists, to replace the Reservation mechanism with that new solution. If Reservation turns out to be the best solution proposed to whatever problem it is attempting to solve, the Reservation Mechanism to remain in the specification. |  |  |  |  | Clause 8A.1 | Discuss
| Walker, Jesse | Walker/334 | 8A.1 | 65 | 6 | T | Y | 42.05 | 8A.1 | T | "…assurnaces…" "Assurance" has a very specific meaning in a specification that deals with security, and this ain't it.The mechanisms defined later are based on the 802.11e TSPEC mechanisms, which provide no assurances. Please remove the marketing language from a normative clause. (page/line nos wrt to the red-line draft) | "…increased likelihood…" |  |  |  |  | Clause 8A.1 | Discuss
| Walker, Jesse | Walker/335 | 8A.1 | 65 | 12 | E | N | 42.1 | 8A.1 | E | The stylistic convention for a NOTE is the 9 point Times New Roman font. (page/line nos wrt to the red-line draft) | Convert the note to the 9 point Times New Roman font. |  |  |  |  | Clause 8A.1 | Discuss
| Faccin, Stefano | Faccin/10 | 8A.1.1 | 54 | 25 | T | Y | 42.25 | 8A.1.1 | T | "Fast BSS Transition capability is advertised in the Beacon and Probe Response frames by …": shouldn't it be advertised also in Neighbor Reports? | Modify text to "Fast BSS Transition capability is advertised in the Beaco, in Probe Response frames and Neighbor reports by …" |  |  |  |  | Clause 8A.1 | Discuss
| Walker, Jesse | Walker/336 | 8A.1.1 | 65 | 40 | E | N | 42.25 | 8A.1.1 | E | "Fast BSS Transition capability…" (page/line nos wrt to the red-line draft) | "The Fast BSS Transition capability…" |  |  |  |  | Clause 8A.1 | Discuss
| Ciotti, Frank | Ciotti/54 | 8A.1.1 | 42 | 26 | E | N | 42.26 | 8A.1.1 | E | The text does not state what value to set the bit to. | Change to "…by setting the Fast BSS Capability bit to 1 in the MDIE." |  |  |  |  | Clause 8A.1 | Discuss
| Ciotti, Frank | Ciotti/55 | 8A.1.1 | 42 |  | E | N | 42.26 | 8A.1.1 | E | The font size is not consistent in this clause. | Use same font size for body of clause. |  |  |  |  | Clause 8A.1 | Discuss
| Marshall, Bill | Marshall/46 | 8A.1.1 | 42 | 26 | E | N | 42.26 | 8A.1.1 | E | text is smaller than surrounding | Fix font |  |  |  |  | Clause 8A.1 | Discuss
| Montemurro, Michael | Montemurro/20 | 8A.1.1 | 42 | 23 | E | N | 42.26 | 8A.1.1 | E | There is a font problem with the text in this section. | Fix the fonts for this section. |  |  |  |  | Clause 8A.1 | Discuss
| Walker, Jesse | Walker/337 | 8A.1.1 | 65 | 41 | E | N | 42.26 | 8A.1.1 | E | how does the PMK-R1 key context differ from the "binding information"? What is intended by "binding information"? (page/line nos wrt to the red-line draft) (page/line nos wrt to the red-line draft) | "Mobility Domain information element" |  |  |  |  | Clause 8A.1 | Discuss
| Walker, Jesse | Walker/338 | 8A.1.1 | 65 | 41 | T | Y | 42.26 | 8A.1.1 | T | Why is this capability bit needed? Why isn't the presence of this information element sufficient to signal that Fast BSS Transition is enabled? Why would one advertise a mobility domain at all if 802.11r is disabled? (page/line nos wrt to the red-line draft) | TGr to develop a consensus why it needs this bit. If the consensus is yes, then reject this comment but document the reasoning. If the consensus is not, then rewrite this clause |  |  |  |  | Clause 8A.1 | Discuss
| Walker, Jesse | Walker/339 | 8A.1.1 | 65 | 47 | T | Y | 42.33 | 8A.1.1 | T | "The reservation limit advertised in the MDIE shall be the value of dot11FTReservationLimit." How will this limit be enforced? If it is not enforced, then it is possible for a few clients to keep all of the bandwidth resources of the ESS constantly reserved, a security degredation from 802.11i, in contradiction to clause 13 of the PAR. (page/line nos wrt to the red-line draft) | Either describe the enforcement mechanism for reservation or remove reservation from the draft. The requirement is that no STA can subvert the enforcement mechanism. |  |  |  |  | Clause 8A.1 | Discuss
| Walker, Jesse | Walker/340 | 8A.1.1 | 65 | 48 | T | Y | 42.33 | 8A.1.1 | T | "Reservation over DS, and Reserve Option shall be set according to the values of the MIB variables dot11FTReservationOverAirEnabled, dot11FTReservationOverDSEnabled, and dot11FTReservationRequired" Set by whom? Set where? In the Mobility Domain information element? (page/line nos wrt to the red-line draft) | Please clarify |  |  |  |  | Clause 8A.1 | Discuss
| Cam-Winget, Nancy | CamWinget/56 | 8A.1.2 | 42 | 45 | T | Y | 42.45 | 8A.1.2 | T | The first sentence implies that RSN is mandatory. Suggest to change the "and, optionally, reserve the resources" to "or reserve the resources or both." | Provided in the comment |  |  |  |  | Clause 8A.1 | Discuss | 0 | 8A.1.2 | 42 | 45 | T | Y | The first sentence implies that RSN is mandatory. Suggest to change the "and, optionally, reserve the resources" to "or reserve the resources or both." | Provided in the comment
| Faccin, Stefano | Faccin/11 | 8A.1.2 | 54 | 44 | E | Y | 42.45 | 8A.1.2 | E | "The Fast BSS Transition (FT) base mechanism optimizes the number of exchanges required to establish the PTKSA in an RSN and …": the text is ambiguous. | Modify to "In an RSA, the Fast BSS Transition (FT) base mechanism optimizes the number of exchanges required to establish the PTKSA and …" |  |  |  |  | Clause 8A.1 | Discuss
| Faccin, Stefano | Faccin/12 | 8A.1.2 | 54 | 44 | E | Y | 42.45 | 8A.1.2 | E | "The Fast BSS Transition (FT) base mechanism optimizes the number of exchanges required to establish the PTKSA in an RSN and …": the text should clarify what the FT Base mechanism does in a non-RSN | Add description of FT Base mechanism in a non-RSN |  |  |  |  | Clause 8A.1 | Discuss
| Walker, Jesse | Walker/341 | 8A.1.1 | 65 | 62 | T | Y | 42.45 | 8A.1.1 | T | "…optionally, reserve resources." What kind of resources? Water resources? Human labor resources? (page/line nos wrt to the red-line draft) | Return the "QoS" that was deleted in the transition from D1.0 to D2.0. It is infeasible to do a security analysis unless we know what we are talking about. Since no one has suggested any other kind of resources that could be reserved, it makes no sense to become more general. Striving for generality becomes even more non-sensical when we realize that the security analysis will change with every new resource type. |  |  |  |  | Clause 8A.1 | Discuss
| Walker, Jesse | Walker/342 | 8A.1.3 | 65 | 65 | E | N | 42.47 | 8A.1.2 | E | "…is shown…" (page/line nos wrt to the red-line draft) | "..is dipicted…" |  |  |  |  | Clause 8A.1 | Discuss
| Walker, Jesse | Walker/343 | 8A.1.3 | 67 | 34 | T | Y | 43.09 | 8A.1.2 | T | Is it permissible for the STA to exchange data traffic with the "Current AP" between messages 2 and 3 of the FT handshake? When does the data exchange with the "Current AP" end? (page/line nos wrt to the red-line draft) | This needs to be clarified |  |  |  |  | Clause 8A.1 | Discuss
| Sood, Kapil | Sood/074 | 8A.1.2 | 43 | 22 | T | N | 43.16 | 8A.1.2 | TT | Sections .2, .3: Make all figures and message contents consistent with their carried Ies. Example: message 1 does not send PMK-R1-Name, as PMK-R1 is not calculated until message 2 is received by the STA | Suggested. |  |  |  |  | Clause 8A.1 | Discuss | 0 | 8A.1.2 | 43 | 22 | T | N | Sections .2, .3: Make all figures and message contents consistent with their carried Ies. Example: message 1 does not send PMK-R1-Name, as PMK-R1 is not calculated until message 2 is received by the STA | Suggested.
| Walker, Jesse | Walker/345 | 8A.1.3 | 67 | 34 | T | Y | 43.16 | 8A.1.2 | T | Why is there no Extent information element in messages 1, 2, and 3 of the FT handshake? It is at least needed, since Clause 7.3.2 says that the receiver is to ignore any message containing an EAPOL-Key information element but not a MIC Extent information element. (page/line nos wrt to the red-line draft) | Insert a MIC Extent information element into message 3. Insert it into message 2 if there is a MIC in message 2. |  |  |  |  | Clause 8A.1 | Discuss
| Walker, Jesse | Walker/344 | 8A.1.3 | 67 | 34 | T | Y | 43.22 | 8A.1.2 | T | Why is there no MIC in message 2 of the FT handshake? (page/line nos wrt to the red-line draft) | TGr to provide a rationale or else insert a MIC into the EAPOL-Key information element in message 2 |  |  |  |  | Clause 8A.1 | Discuss
| Walker, Jesse | Walker/346 | 8A.1.3 | 67 | 34 | T | Y | 43.22 | 8A.1.2 | T | In Figure 154D, the PMKR1Name is operationally the name the STA uses to identify the R1KH. This does not seem correct. The AP should be asserting the name of its R1KH in its beacons and Probe Responses. This does not seem to be how the FT Handshake is specified. (page/line nos wrt to the red-line draft) | Work through the security of the FT Handshake as documentined in Figure 154D and then update the figure to correspond to this. |  |  |  |  | Clause 8A.1 | Discuss
| Walker, Jesse | Walker/347 | 8A.1.3 | 67 | 34 | T | Y | 43.22 | 8A.1.2 | T | In Figure 154D, the PMKR1Name is operationally the name the AP uses to identify the STA. This does not seem correct. The STA should be asserting its PMKR0Name, R0KH-ID, and STA to identify its self. This does not seem to be how the FT Handshake is specified. (page/line nos wrt to the red-line draft) | Work through the security of the FT Handshake as documentined in Figure 154D and then update the figure to correspond to this. |  |  |  |  | Clause 8A.1 | Discuss
| Walker, Jesse | Walker/348 | 8A.1.3 | 67 | 34 | T | Y | 43.24 | 8A.1.2 | T | Figure 154D shows this exchange as applying to an Association exchange as well as a Reassociation exchange. I don't know how to do a security analysis for an Association; doing so appears to be very far beyond my understanding or mental capacity. (page/line nos wrt to the red-line draft) | Either someone provides a documented security analysis for an Association exchange, or else the 802.11r specification ban the FT Handshake from being used with Association. |  |  |  |  | Clause 8A.1 | Discuss
| Walker, Jesse | Walker/349 | 8A.1.3 | 67 | 34 | T | Y | 43.24 | 8A.1.2 | T | Figure 154D treats the R1KH as an element of the STA and Target AP. It is not clear this is correct (page/line nos wrt to the red-line draft) | Given the complexity of the FT exchange, it would be useful to depict all of the architectural entities involved in the exchange. |  |  |  |  | Clause 8A.1 | Discuss
| Walker, Jesse | Walker/350 | 8A.1.3 | 67 | 38 | E | N | 43.38 | 8A.1.2 | E | "…is shown…" (page/line nos wrt to the red-line draft) | "…is depicted..." |  |  |  |  | Clause 8A.1 | Discuss
| Walker, Jesse | Walker/351 | 8A.1.3 | 67 | 39 | T | Y | 43.39 | 8A.1.2 | T | "to provide values of SNonce and ANonce as a proof of liveness" This is false. SNonce and Anonce may enable a liveness proof, but they do not provide it themselves. And ANonce and SNonce perform other functions as well. These might as well be spelled out. (page/line nos wrt to the red-line draft) | "to provide values of SNonce and ANonce that enable a liveness proof, replay protection, and PTK key separation." |  |  |  |  | Clause 8A.1 | Discuss
| Cam-Winget, Nancy | CamWinget/57 | 8A.1.2 | 43 | 40 | T | Y | 43.4 | 8A.1.2 | T | Anonce and Snonce provide both liveness and freshness. Suggest to change the second sentence from "This exchange enables the PTK…" to "This exchange enables a fresh PTK…" | Provided in the comment |  |  |  |  | Clause 8A.1 | Discuss | 0 | 8A.1.2 | 43 | 40 | T | Y | Anonce and Snonce provide both liveness and freshness. Suggest to change the second sentence from "This exchange enables the PTK…" to "This exchange enables a fresh PTK…" | Provided in the comment
| Walker, Jesse | Walker/352 | 8A.1.3 | 67 | 40 | T | Y | 43.4 | 8A.1.2 | T | "…in advance of (re)association." (page/line nos wrt to the red-line draft) | "…in advance of reassociation." |  |  |  |  | Clause 8A.1 | Discuss
| Walker, Jesse | Walker/353 | 8A.1.3 | 67 | 40 | T | Y | 43.4 | 8A.1.2 | T | "This exchange enables the PTK to be computed in advance of (re)association." While this statement is valid, there is an implicit assumption that the PTK will be used in a timely manner, or else the key exclusivity property that the FT Handshake is attempting to provide will not be valid. How timely is timely? The specification is silent on this. My guess is a Beacon interval or two is the most that can be tolerated. (page/line nos wrt to the red-line draft) | Specify the maximum timing allowed between messages 2 and 3. |  |  |  |  | Clause 8A.1 | Discuss
| Walker, Jesse | Walker/354 | 8A.1.3 | 67 | 43 | E | N | 43.42 | 8A.1.2 | E | "…to protect information in the subsequent…" (page/line nos wrt to the red-line draft) | "..to protect the subsequent…" |  |  |  |  | Clause 8A.1 | Discuss
| Walker, Jesse | Walker/355 | 8A.1.3 | 67 | 43 | T | Y | 43.42 | 8A.1.2 | T | "…(re)association…" (page/line nos wrt to the red-line draft) | "…reassociation…" |  |  |  |  | Clause 8A.1 | Discuss
| Walker, Jesse | Walker/356 | 8A.1.3 | 67 | 43 | T | Y | 43.42 | 8A.1.2 | T | "…including resources, when these are included." This is even funnier than the previous uses of unqualified "resources" So now these undefined resources are included in the (re)association exchange instead of simply negotiated!! (page/line nos wrt to the red-line draft) | "…including QoS resource reservation exchanges when included." |  |  |  |  | Clause 8A.1 | Discuss
| Walker, Jesse | Walker/357 | 8A.1.3 | 67 | 45 | T | Y | 43.46 | 8A.1.2 | T | Weren't the units used to express the key lifetime defined in Clause 7.3.2? Why is is specified again here? (page/line nos wrt to the red-line draft) | The units belong in 7.3.2, not here. Delete the phrase about units here. |  |  |  |  | Clause 8A.1 | Discuss
| Walker, Jesse | Walker/358 | 8A.1.3 | 68 | 32 | E | N | 43.5 | 8A.1.2 | E | "…is shown…" (page/line nos wrt to the red-line draft) | "…is depicted..." |  |  |  |  | Clause 8A.1 | Discuss
| Walker, Jesse | Walker/364 | 8A.1.3 | 69 | 31 | T | Y | 44.01 | 8A.1.2 | T | Why is there any difference between the FT handshake in Figure 154D and 154F? Why should there be any difference in the explanation? If the two are not identical, then this suggests there is a design error in layering the handshake. (page/line nos wrt to the red-line draft) | TGr to examine whether the same protocol message sequence, diagram, and explanation can serve two purposes, and to consolidate the two if this proves possible. I would be extremely surprised if it didn't. |  |  |  |  | Clause 8A.1 | Discuss
| Walker, Jesse | Walker/365 | 8A.1.3 | 69 | 31 | T | Y | 44.01 | 8A.1.2 | T | There is an unavoidable race condition in Figure 154F (or 154D) that needs to be documented. Suppose that a STA transitions to Target AP. The STA sends message 3 (the Reassociate Request), and the Target AP responds. However, the Reassociation Response is lost. Our expectation is that STA will retry the Reassociate Request after a timeout. Now suppose further that the infrastructure knows to begin forwarding STA's data via Target AP; this is a natural assumption in the thin-AP-with-controller model. The Target AP will send any frames it receives for STA prior to the STA's Reassociate timeout. This is because the AP has opened its controlled port. These will be encrypted. The STA may or may not know how decrypt these. If it has not yet configured and enabled the TK, then the STA will throw these frames into the bit bucket. If it has configured the key, then the STA will decrypt them correctly, but the 802.1X Controlled Port will throw them into the bit bucket, because the Controlled Port is closed. (page/line nos wrt to the red-line draft) | It would be nice if the Controlled Port buffered the frames, but what an 802.1X component does or does not do is certainly outside the scope of 802.11r. Perhaps TGr will take this is evidence that 802.11r cannot achieve its goals solely within its PAR, and that TGr will have to work with external standards bodies. Its current vector of trying to find a solution for a cross-layer optimization problem within the confines of a single layer appear to me as naive. One natural way to enable this tack is to plumb the keys earlier, e.g., after the third message in the FT Handshake. This would have the encryption up and running when the FT Handshake completes. The MAC could buffer frames before the SME signals the 802.1X layer to open the controlled port. |  |  |  |  | Clause 8A.1 | Discuss
| Walker, Jesse | Walker/361 | 8A.1.3 | 69 | 31 | T | Y | 44.08 | 8A.1.2 | T | Figure 154F screams out even more than the previous diagram that it is still proper for the STA and Current AP to exchange data traffic until the STA begins to reassociate with the Target AP. (page/line nos wrt to the red-line draft) | Perhaps the "Successful (secure) session and Data transmission" error could be greyed and its arrow expanded so that it continues down to the beginning of reassociation |  |  |  |  | Clause 8A.1 | Discuss
| Zaks, Artur | Zaks/21 |  | 44 |  | E | N | 44.08 | 8A.1.2 | E | Is is not clear from the figure that STA break from the previous AP after FT Action Response and before the Reassociation Request | Clarify the point. |  |  |  |  | Clause 8A.1
| Sood, Kapil | Sood/073 | 8A.1.2 | 43 | 22 | T | N | 44.15 | 8A.1.2 | TT | Sections 8A.1.2, .3: Include "STA" in the messages that are sent over the DS message flows | Suggested. |  |  |  |  | Clause 8A.1 | Discuss | 0 | 8A.1.2 | 43 | 22 | T | N | Sections 8A.1.2, .3: Include "STA" in the messages that are sent over the DS message flows | Suggested.
| Walker, Jesse | Walker/360 | 8A.1.3 | 69 | 31 | T | Y | 44.15 | 8A.1.2 | T | Figure 154F depicts the operational identifier the Target AP uses to identify the STA as PMKR1Name. This does not seem right. The security analysis says that the STA's name in this transaction ought to be the triplet <STA-MAC-Addr, R0KH-Id, PMKR0Name>. In particular, the STA needs to assert an identity that the R0 Key Holder can attest to to Target AP as the client's identity. The PMKR1Name should not be communicated in this request. (page/line nos wrt to the red-line draft) | Do the security analysis and include only the identifiers that are needed. The STA must commit to an identity prior to the attestation by the R0KH |  |  |  |  | Clause 8A.1 | Discuss
| Walker, Jesse | Walker/362 | 8A.1.3 | 69 | 31 | T | Y | 44.15 | 8A.1.2 | T | Figure 154F depicts the operational identifier the STA uses to identify the Target AP as the PMKR1Name. This is not correct. It needs to be the R1KH associated with the target AP. (page/line nos wrt to the red-line draft) | Do the security analysis and include only the identifiers that are needed. The AP must assert its operational identity before message 1--this leaves Beacons, Probe Responses, and Neighbor Reports as its only options. |  |  |  |  | Clause 8A.1 | Discuss
| Walker, Jesse | Walker/359 | 8A.1.3 | 69 | 31 | T | Y | 44.18 | 8A.1.2 | T | In Figure 154F, there must be a KCK derived between STA and Target AP that is used to protect message 2. Otherwise, under the rules established in the PAR, the STA must assume that Current AP has forged the response message 2: indeed, the PAR says that 802.11r will not degrade security beyond that already provided (and what is provided is found in 802.11i). 802.11i, on the other hand, assumes that Current AP is "trusted" (to use the crappy terminology non-security people introduce at exactly this point) to forward data frames, while this design requires that the STA assume Current AP is "trusted" to forward message 2 of the over-the-DS FT Handshake as well. My interpretation is that clause 13 of the PAR does not permit TGr to make arbitrary extensions of the 802.11r trust assumptions. (Notice no trust assumption is required to protect message 1. Target AP must be willing to accept unprotected over-the-DS requests at any time, just as it must over-the-air. The STA discovers whether the message was corrupted by verifying the contents of message 2) (page/line nos wrt to the red-line draft) | An end-to-end MIC is required in message 2. Put it in. This will require the insertion of an Extent information element. |  |  |  |  | Clause 8A.1 | Discuss
| Walker, Jesse | Walker/363 | 8A.1.3 | 69 | 31 | T | Y | 44.21 | 8A.1.2 | T | Figure 154F has "(Re)association" instead of "Reassociation" The complexity of this at association is so great I don't know how to do the security analysis. Why do we believe it is feasible to use FT transition with association without compromising security? (page/line nos wrt to the red-line draft) | Ban the use of the 802.11r FT Handshake with association. |  |  |  |  | Clause 8A.1 | Discuss
| Zaks, Artur | Zaks/22 |  | 46 |  | E | N | 46.08 | 8A.1.2 | E | Is is not clear from the figure that STA break from the previous AP after FT Action Response and before the Reassociation Request | Clarify the point. |  |  |  |  | Clause 8A.1
| Sood, Kapil | Sood/042 | 8A.1.3 | 46 | 41 | T | N | 46.41 | 8A.1.3 | T | Do reservations guarantee that a STA will get the resources that it reserved? If so, how does the AP do that on a channel that has irregular behavior and characteristics? | The only way to do this is to allocate channel resources based on lowest common denominator, that is, design for over-provisioning. So, multiple reservations prior to transitioning are not necessary. |  |  |  |  | Clause 8A.1 | Discuss | 0 | 8A.1.3 | 46 | 41 | T | N | Do reservations guarantee that a STA will get the resources that it reserved? If so, how does the AP do that on a channel that has irregular behavior and characteristics? | The only way to do this is to allocate channel resources based on lowest common denominator, that is, design for over-provisioning. So, multiple reservations prior to transitioning are not necessary.
| Walker, Jesse | Walker/366 | 8A.1.5 | 71 | 44 | T | Y | 46.41 | 8A.1.3 | T | What problem does reservation address? What evidence is there that it addresses said problem? Do we have any idea what function it provides? (page/line nos wrt to the red-line draft) | TGr to either formulate consensus answers to these questions or else remove reservations from the draft. As written now, reservation is a solution looking for a problem to solve, so has no business being in the draft. |  |  |  |  | Clause 8A.1 | Discuss
| Walker, Jesse | Walker/367 | 8A.1.5 | 71 | 48 | T | Y | 46.41 | 8A.1.3 | T | "(re)association" How is it feasible to reserve resources prior to association? There is no pre-existing relationship established between the STA and the AP in this case. This is like banks letting unknown individuals into their vaults without any supervision. (page/line nos wrt to the red-line draft) | "reassociation" |  |  |  |  | Clause 8A.1 | Discuss
| Sood, Kapil | Sood/079 | 8A.1.3 | 46 | 41 | T | Y | 46.42 | 8A.1.3 | T | "may reduce the transition time" is vague and unclear. This is a normative section and should include statements that are validated with some experimental backing. It is not indicating the functions that reservations help achieve. | Indicate the technical rationale of "if or not" the transition time is reduced by using reservations. Indicate clearly the benefits and functions of reservations, and conditions under which they are effective. |  |  |  |  | Clause 8A.1 | Discuss | 0 | 8A.1.3 | 46 | 41 | T | Y | "may reduce the transition time" is vague and unclear. This is a normative section and should include statements that are validated with some experimental backing. It is not indicating the functions that reservations help achieve. | Indicate the technical rationale of "if or not" the transition time is reduced by using reservations. Indicate clearly the benefits and functions of reservations, and conditions under which they are effective.
| Sood, Kapil | Sood/080 | 8A.1.3 | 46 | 41 | T | Y | 46.42 | 8A.1.3 | T | "improve the likelihood of maintaining required QoS during a transition" - How does this work? A channel may deteriorate between the STA does the reservation and when the STA associates with an APs. So, this may not be true. Reservations cannot give a guarantee of the QoS until it appropriately updates its admission control to admit new reservations AND it guarantees the channel will not deteriorate. Both are not possible with the current QoS procedures (from 11e), which does not address these issues, so why we think reservations will help solve this problem. | If reservations solve these problems, then explain how they do so. If not, then explain what functions are achieved with reservations? |  |  |  |  | Clause 8A.1 | Discuss | 0 | 8A.1.3 | 46 | 41 | T | Y | "improve the likelihood of maintaining required QoS during a transition" - How does this work? A channel may deteriorate between the STA does the reservation and when the STA associates with an APs. So, this may not be true. Reservations cannot give a guarantee of the QoS until it appropriately updates its admission control to admit new reservations AND it guarantees the channel will not deteriorate. Both are not possible with the current QoS procedures (from 11e), which does not address these issues, so why we think reservations will help solve this problem. | If reservations solve these problems, then explain how they do so. If not, then explain what functions are achieved with reservations?
| Walker, Jesse | Walker/368 | 8A.1.5 | 71 | 48 | T | Y | 46.42 | 8A.1.3 | T | "Reservation may reduce…maintaining the required QoS during a transition." There has been no empircal or theoretical evidence presented to justify this marketing claim. Furthermore, marketing claims of any sort are inappropriate in a clause devoted to normative requirements. (page/line nos wrt to the red-line draft) | Either provide empirical or theoretical evidence justifying the claim, or else remove it from the draft. What we really need even more is identification of the function that reservation is supposed to provide. Once TGr agrees on the function, it will be possible to then study (a) whether reservation actually provides the function and (b) if some other mechanism better provides the function. |  |  |  |  | Clause 8A.1 | Discuss
| Faccin, Stefano | Faccin/13 | 8A.1.3 | 58 | 51 | E | Y | 46.51 | 8A.1.3 | E | "The FT reservation mechanism uses the FT Authentication algorithm to enable the early establishment of the security association in an RSN …": the text is ambiguous. | Modify to "In an RSN, the FT reservation mechanism uses the FT Authentication algorithm to enable the early establishment of the security association …". |  |  |  |  | Clause 8A.1 | Discuss
| Walker, Jesse | Walker/369 | 8A.1.5 | 71 | 61 | E | N | 46.51 | 8A.1.3 | E | "FT Authentication" (page/line nos wrt to the red-line draft) | "FT Handshake" is a better name, since no authentication is involved (even though can use 802.11 Authentication in the over-the-air case) |  |  |  |  | Clause 8A.1 | Discuss
| Walker, Jesse | Walker/379 | 8A.1.5 | 73 | 40 | T | Y | 47.01 | 8A.1.3 | T | Figure 154J, like its predecessors in this clause, oddly explicitly depict the 802.11 components, implicitly refer to the 802.1X Authenticator and Supplicant (who control the Controlled Port), but fail to acknowledge the role of the R1KH either implicity or explicitly. This seems to imply that the R1KH is part of either 802.1X (in which case it is out of scope) or 802.11 (in which case it is in scope, but then we also need magic to get the keying material somehow from 802.1X). More care is needed to help us understand who own the R0KH, the R0KH, and the PTK. (page/line nos wrt to the red-line draft) | TGr to achieve consensus on how its key hierarchy maps into defined 802.11 architectural concepts (consistent at both the STA and the AP), and to move all of the key hierarchy that does not so map to another standard. |  |  |  |  | Clause 8A.1 | Discuss
| Walker, Jesse | Walker/380 | 8A.1.5 | 73 | 40 | T | Y | 47.01 | 8A.1.3 | T | There is a potential race condition associated with opening the 802.1X controlled port, as the Authenticator does not know whether message 6 (Reassociation Response) is delivered. (page/line nos wrt to the red-line draft) | This race condition should be documented. It is intrinsic to any protocol design and cannot be eliminated, so there is no reason to waste time trying to remove it. |  |  |  |  | Clause 8A.1 | Discuss
| Walker, Jesse | Walker/378 | 8A.1.5 | 73 | 40 | T | Y | 47.08 | 8A.1.3 | T | Figure 154J indicates that data flow between the STA and the current AP stops with the first message of the FT handshake (Authentication Request). Under the rules of the base standard, the STA and current AP are free to continue to exchange data until the STA initiates a Reassociation message to the AP. Is there something I have missed in the 802.11r draft that changes this? (page/line nos wrt to the red-line draft) | Make the arrow between the STA and Current AP greyed and much wider, indicating the time window in which it is still permissible for them to exchange data. |  |  |  |  | Clause 8A.1 | Discuss
| Walker, Jesse | Walker/371 | 8A.1.5 | 73 | 40 | T | Y | 47.15 | 8A.1.3 | T | Message 1 is using PMKR0Name as the operational identity of the STA's R1KH. This does not seem correct. For the attestation of the AP's R0KH to the AP's RiKH, it will be necessary for the STA to identify itself with the triplet <STA-MAC-Addr, R0KH-Id, PMKR0Name>. It is clear that TGr has resisted doing a security analysis of its own protocol. (page/line nos wrt to the red-line draft) | Do a security analysis of the protocol and pass the parameters that are needed to make the security work. |  |  |  |  | Clause 8A.1 | Discuss
| Walker, Jesse | Walker/370 | 8A.1.5 | 73 | 40 | T | Y | 47.19 | 8A.1.3 | T | What does anyone believe no MIC is necessary in message 2 of Figure 154J? What is the design goal for this message? If the same sequence is to go over the DS, then a MIC definitely will be needed. (page/line nos wrt to the red-line draft) | Add an Extent IE and include the MIC in this message. |  |  |  |  | Clause 8A.1 | Discuss
| Walker, Jesse | Walker/372 | 8A.1.5 | 73 | 40 | T | Y | 47.19 | 8A.1.3 | T | Message 2 is using PMKR0Name as the label the STA uses to identify the AP. This does not seem correct. For the attestation of the AP's R0KH to the STA to work, it will be necessary for the AP to identify itself with the tuple <BSSID, R1KH-ID>. (page/line nos wrt to the red-line draft) | Do a security analysis of the protocol and pass the parameters that are needed to make the security work. |  |  |  |  | Clause 8A.1 | Discuss
| Walker, Jesse | Walker/374 | 8A.1.5 | 73 | 40 | T | Y | 47.19 | 8A.1.3 | T | I don't understand why there are Time Interval information elements in messages 2, 4, and 6. Why is there any need to bound more than the PTK? The Initial Association exchange in 8A.3 delimits the length of PMK-R0, and the lifetime of PMK-R1 is defined as the remaining lifetime of the PMK-R0. It might be necessary to specify the maximum delay between message 1 and message 5, but this leaves only two Time Intervals to report. (page/line nos wrt to the red-line draft) | Explain why three Time Intervale information elements are needed, and remove any from the exchange that are unnecessary. |  |  |  |  | Clause 8A.1 | Discuss
| Walker, Jesse | Walker/375 | 8A.1.5 | 73 | 40 | T | Y | 47.19 | 8A.1.3 | T | Logically the PTK lifetime should be reported in message 2. If the maximum delay between when messages 1 and 5 are received by the AP is published, this needs to be in message 1 as well. Hence, reporting Time Interval information elements in messages 4 and 6 appears to have no utility. (page/line nos wrt to the red-line draft) | Restructure message 2 to convey all the timing information required by the protocol. |  |  |  |  | Clause 8A.1 | Discuss
| Walker, Jesse | Walker/376 | 8A.1.5 | 73 | 40 | T | Y | 47.27 | 8A.1.3 | T | "Time between Authentication ACK and (Re)Association Request must not exceed Reassociation Deadline Time" is misleading. The real time is between the receipt of message 1 (Authentication Request) and message 5 (Reassociation Request) in order to make the key exclusivity property work. (page/line nos wrt to the red-line draft) | Reword to express the real design goal |  |  |  |  | Clause 8A.1 | Discuss
| Walker, Jesse | Walker/373 | 8A.1.5 | 73 | 40 | T | Y | 47.31 | 8A.1.3 | T | What is the allowed timing between message 1 and message 5? To make the security work, this needs to be limited to preserve the key exclusivity property. (page/line nos wrt to the red-line draft) | Specify the maximum timing allowed between messages 1 and 5. |  |  |  |  | Clause 8A.1 | Discuss
| Walker, Jesse | Walker/377 | 8A.1.5 | 73 | 40 | T | Y | 47.31 | 8A.1.3 | T | "(Re)Association" Given the complexity of the choices available at Association, I have no idea how to do the security analysis for Association. (page/line nos wrt to the red-line draft) | "Reassociation" |  |  |  |  | Clause 8A.1 | Discuss
| Walker, Jesse | Walker/382 | 8A.1.5 | 73 | 40 | T | N | 47.41 | 8A.1.3 | T | Missing from the text described Figure 154J is some kind of note explaining that 802.11e admission control plays the important security function of regulating STA densities. Note that this is a new security function unique to 802.11r's design; 802.11e cannot provide it because the Action frames exchanging TSPECs can be forged; 802.11i cannot provide it because 802.11i has no mechanism to regulate STA densities. The 802.11r design therefore should be credited with introducing a new security countermeasure that did not exist before. (page/line nos wrt to the red-line draft) | Put such a note at an appropriate place in the draft |  |  |  |  | Clause 8A.1 | Discuss
| Ciotti, Frank | Ciotti/56 | 8A.1.3 | 47 | 44 | E | N | 47.44 | 8A.1.3 | E | Clarify that this is performed over-the-DS | Change to "...to the target AP over-the-DS." |  |  |  |  | Clause 8A.1 | Discuss
| Walker, Jesse | Walker/381 | 8A.1.5 | 73 | 40 | T | Y | 48.01 | 8A.1.3 | T | There is something wrong with the design, as the same end-to-end messages are not used by both 154J and 154L. The right way to accomplish this is to design a payload that is used in both protocols. (page/line nos wrt to the red-line draft) | Properly layer the FT handshake, so that it is irrelevant whether it executes over the DS or over the air. |  |  |  |  | Clause 8A.1 | Discuss
| Walker, Jesse | Walker/384 | 8A.1.5 | 75 | 39 | T | Y | 48.01 | 8A.1.3 | T | When does the STA's SME invoke MLME-SetKeys to plumb the TK? When does the AP's? (Note that answering this question will help provide some of the missing architectural mapping.) (page/line nos wrt to the red-line draft) | Update Figure 154L to illustrate when the TK is plumbed and enabled. |  |  |  |  | Clause 8A.1 | Discuss
| Walker, Jesse | Walker/393 | 8A.1.5 | 75 | 39 | T | Y | 48.01 | 8A.1.3 | T | Figure 154L, like its predecessors in this clause, oddly explicitly depict the 802.11 components, implicitly refer to the 802.1X Authenticator and Supplicant (who control the Controlled Port), but fail to acknowledge the role of the R1KH either implicity or explicitly. This seems to imply that the R1KH is part of either 802.1X (in which case it is out of scope) or 802.11 (in which case it is in scope, but then we also need magic to get the keying material somehow from 802.1X). More care is needed to help us understand who own the R0KH, the R0KH, and the PTK. (page/line nos wrt to the red-line draft) | TGr to achieve consensus on how its key hierarchy maps into defined 802.11 architectural concepts (consistent at both the STA and the AP), and to move all of the key hierarchy that does not so map to another standard. |  |  |  |  | Clause 8A.1 | Discuss
| Walker, Jesse | Walker/394 | 8A.1.5 | 75 | 39 | T | Y | 48.01 | 8A.1.3 | T | There is a potential race condition associated with opening the 802.1X controlled port, as the Authenticator does not know whether message 6 (Reassociation Response) is delivered. (page/line nos wrt to the red-line draft) | This race condition should be documented. It is intrinsic to any protocol design and cannot be eliminated, so there is no reason to waste time trying to remove it. A satisfactory coexistence scheme may require cooperation from 802.1, to update the 802.1X specification. |  |  |  |  | Clause 8A.1 | Discuss
| Walker, Jesse | Walker/395 | 8A.1.5 | 75 | 39 | T | Y | 48.01 | 8A.1.3 | T | There is a fundamental flaw with the design of the reservation scheme depicted in Figures 154J and 154L: it is unsecure. The requirements are (a) that the design place some limit on the total number of reservations a STA can have open at any one time, and it does not, and (b) no other STA or AP can forge a STA's reservation request. Since the design fails to meet either goal, it does not meet the constraint imposed in Clause 13 of the 802.11r PAR, and therefore must either be modified or removed. (page/line nos wrt to the red-line draft) | This appears to be a hard problem. I can imagine two general approaches: The first is to use some kind of "digital cash" type algorithm, which is renewed upon successful reassociation, but this would require public key cryptography.And generation of the "digital cash" would certainly be outside the scope of the 802.11r PAR The second is to introduce a "Reservation Controller". The STA would request a "ticket" from the RC whenever it wanted to make a reservation at a Target AP. The RC would create a kerberos-style ticket. The STA would forward part of the ticket to the Target AP; it would use the other part to form a end-to-end messge to prove that it originated the request. The Target AP would use its part of the ticket to prove that the request is being made to it. The RC would do the accounting, to make sure that the STA's reservation limit is not exceeded. The STA and AP would also use the ticket to refresh the STA's reservation limit after transition. This scheme, however, would also be outside the scope of the 802.11r PAR. Unless some way can be found around these problems, the best that can be done within 802.11r is to define the hooks for a reservation scheme and not the scheme itself. This is tricky, because 802.11r would need to know the details to execute it securely ("secure blobs" do not work here any more than they did in 802.11F) |  |  |  |  | Clause 8A.1 | Discuss
| Walker, Jesse | Walker/392 | 8A.1.5 | 75 | 39 | T | Y | 48.08 | 8A.1.3 | T | Figure 154L indicates that data flow between the STA and the current AP stops with the first message of the FT handshake (Authentication Request). Under the rules of the base standard, the STA and current AP are free to continue to exchange data until the STA initiates a Reassociation message to the AP. Is there something I have missed in the 802.11r draft that changes this? (page/line nos wrt to the red-line draft) | Make the arrow between the STA and Current AP greyed and much wider, indicating the time window in which it is still permissible for them to exchange data. |  |  |  |  | Clause 8A.1 | Discuss
| Walker, Jesse | Walker/385 | 8A.1.5 | 75 | 39 | T | Y | 48.14 | 8A.1.3 | T | Message 1 in Figure 154L is using PMKR0Name as the operational identity of the STA's R1KH. This does not seem correct. For the attestation of the AP's R0KH to the AP's RiKH, it will be necessary for the STA to identify itself with the triplet <STA-MAC-Addr, R0KH-Id, PMKR0Name>. It is clear that TGr has resisted doing a security analysis of its own protocol. (page/line nos wrt to the red-line draft) | Do a security analysis of the protocol and pass the parameters that are needed to make the security work. |  |  |  |  | Clause 8A.1 | Discuss
| Walker, Jesse | Walker/383 | 8A.1.5 | 75 | 39 | T | Y | 48.17 | 8A.1.3 | T | What does anyone believe no MIC is necessary in message 2 of Figure 154L? In fact, this will not work, because the STA must assume that the Current AP will forge the response. That is, Clause 13 of the 802.11r PAR does not permit TGr to extend the 802.11i trust assumptions in any non-trivial way, and we would need to assume that the Current AP is trusted both to pass data and FT Handshake messages instead of trusted only to pass data; this is a radical expansion of the trust assumption. There is a second reason for including a MIC. If there is a MIC in message 2, then the STA can plumb the TK after message 2, and the AP can plumb the TK after message 3. This will enable the use of 802.11w after message 3. (page/line nos wrt to the red-line draft) | Add an Extent IE and include the MIC in this message. |  |  |  |  | Clause 8A.1 | Discuss
| Walker, Jesse | Walker/386 | 8A.1.5 | 75 | 39 | T | Y | 48.17 | 8A.1.3 | T | Message 2 in Figure 154L is using PMKR0Name as the label the STA uses to identify the AP. This does not seem correct. For the attestation of the AP's R0KH to the STA to work, it will be necessary for the AP to identify itself with the tuple <BSSID, R1KH-ID>. (page/line nos wrt to the red-line draft) | Do a security analysis of the protocol and pass the parameters that are needed to make the security work. |  |  |  |  | Clause 8A.1 | Discuss
| Walker, Jesse | Walker/388 | 8A.1.5 | 75 | 39 | T | Y | 48.17 | 8A.1.3 | T | I don't understand why there are Time Interval information elements in messages 2, 4, and 6. Why is there any need to bound more than the PTK? The Initial Association exchange in 8A.3 delimits the length of PMK-R0, and the lifetime of PMK-R1 is defined as the remaining lifetime of the PMK-R0. It might be necessary to specify the maximum delay between message 1 and message 5, but this leaves only two Time Intervals to report. (page/line nos wrt to the red-line draft) | Explain why three Time Intervale information elements are needed, and remove any from the exchange that are unnecessary. |  |  |  |  | Clause 8A.1 | Discuss
| Walker, Jesse | Walker/389 | 8A.1.5 | 75 | 39 | T | Y | 48.24 | 8A.1.3 | T | Logically the PTK lifetime should be reported in message 2. If the maximum delay between when messages 1 and 5 are received by the AP is published, this needs to be in message 1 as well. Hence, reporting Time Interval information elements in messages 4 and 6 appears to have no utility. (page/line nos wrt to the red-line draft) | Restructure message 2 to convey all the timing information required by the protocol. |  |  |  |  | Clause 8A.1 | Discuss
| Walker, Jesse | Walker/387 | 8A.1.5 | 75 | 39 | T | Y | 48.26 | 8A.1.3 | T | What is the allowed timing between message 1 and message 5 in Figure 154L? To make the security work, this needs to be limited to preserve the key exclusivity property. (page/line nos wrt to the red-line draft) | Specify the maximum timing allowed between messages 1 and 5. |  |  |  |  | Clause 8A.1 | Discuss
| Walker, Jesse | Walker/390 | 8A.1.5 | 75 | 39 | T | Y | 48.26 | 8A.1.3 | T | "Time between Authentication ACK and (Re)Association Request must not exceed Reassociation Deadline Time" is misleading. The real time is between the receipt of message 1 (Authentication Request) and message 5 (Reassociation Request) in order to make the key exclusivity property work. (page/line nos wrt to the red-line draft) | Reword to express the real design goal |  |  |  |  | Clause 8A.1 | Discuss
| Walker, Jesse | Walker/391 | 8A.1.5 | 75 | 39 | T | Y | 48.29 | 8A.1.3 | T | "(Re)Association" Given the complexity of the choices available at Association, I have no idea how to do the security analysis for Association. (page/line nos wrt to the red-line draft) | "Reassociation" |  |  |  |  | Clause 8A.1 | Discuss
| Ciotti, Frank | Ciotti/57 | 8A.1.3 | 50 | 44 | E | N | 50.45 | 8A.1.3 | E | When used in this context in most cases in the draft, the word "Association" is not capitalized. | Change to "If the subsequent association is successful…" |  |  |  |  | Clause 8A.1 | Discuss
| Ciotti, Frank | Ciotti/58 | 8A.2 | 50 | 49 | E | N | 50.49 | 8A.2 | E | Typo | Change clause heading to "Fast BSS Transition Initial Association" |  |  |  |  | Clause 8A.2 | Discuss
| Walker, Jesse | Walker/247 | 8.5A.1 | 50 | 50 | T | Y | 50.51 | 8.5A.1 | T | "…securely delivered…" Let's cut the marketing bullshit out of a normative section. We have not yet defiend what "securely" means in this context. (page/line nos wrt to the red-line draft) | "…delivered…" |  |  |  |  | Clause 8.5A.1 | Discuss
| Cam-Winget, Nancy | CamWinget/58 | 8A.2 | 50 | 54 | T | Y | 50.52 | 8A.2 | T | There needs to be a similar discussion for how initial association in an FT is achieved when RSN is disabled. That is, it should be simplified in that MDIE is still utilized to facilitate future resource reservations, but none of the RSN stuff applies. This clause could either be adapted to specify the non-RSN initial association or a new one should be defined. | Description of initial association in a non-RSN environment is needed. |  |  |  |  | Clause 8A.2 | Discuss | 0 | 8A.2 | 50 | 54 | T | Y | There needs to be a similar discussion for how initial association in an FT is achieved when RSN is disabled. That is, it should be simplified in that MDIE is still utilized to facilitate future resource reservations, but none of the RSN stuff applies. This clause could either be adapted to specify the non-RSN initial association or a new one should be defined. | Description of initial association in a non-RSN environment is needed.
| Ciotti, Frank | Ciotti/59 | 8A.2 | 50 | 52 | T | Y | 50.52 | 8A.2 | T | The first paragraph states that FT Initial Association only applies to an RSN. Does this imply that in an non-RSN environment, a STA may perform a FT without having first performed an FT Initial Association? This seems resonable since there is no context from the R0KH that the Target AP needs (since there is no R0KH), but this is not stated anywhere else in the draft. | If a STA that wishes to utilize the Fast BSS Transition procedure in a non-RSN environment is not required to perform FT Initial Assocation, this should be stated in this clause. |  |  |  |  | Clause 8A.2 | Discuss
| Ciotti, Frank | Ciotti/60 | 8A.2 | 50 | 59 | T | Y | 50.59 | 8A.2 | T | The 4-way handshake is only performed if EAP was successful | Change to "After successful IEEE 802.1X EAP Authentication…" |  |  |  |  | Clause 8A.2 | Discuss
| Hayes, Kevin | Hayes/17 | 8A.2 | 50 | 59 | T | N | 50.59 | 8A.2 | T | "…by including the FTIE, MDIE, and RSNIE in the (re-)association response." It should again be noted that the FTIE and RSNIE are only needed if RSN is employed. | Change to "…by including the FTIE, MDIE and RSNIE if RSN is enabled in the (re-)association response." |  |  |  |  | Clause 8A.2 | Discuss
| Ciotti, Frank | Ciotti/61 | 8A.2 | 51 | 41 | E | N | 51.41 | 8A.2 | E | Typo | 80211 --> 802.11 |  |  |  |  | Clause 8A.2 | Discuss
| Malinen, Jouni | Malinen/14 | 8A.2 | 51 | 41 | E | N | 51.41 | 8A.2 | E | 802.11 used without dot (80211). | Replace "IEEE 80211" with "IEEE 802.11". |  |  |  |  | Clause 8A.2 | Discuss
| Marshall, Bill | Marshall/47 | 8A.2 | 51 | 41 | E | N | 51.41 | 8A.2 | E | 80211 should be 802.11 | As in comment |  |  |  |  | Clause 8A.2 | Discuss
| Sood, Kapil | Sood/083 | 8A.2 | 51 | 41 | E | N | 51.41 | 8A.2 | E | Insert a "." between 80211 | Specified. |  |  |  |  | Clause 8A.2 | Discuss | 0 | 8A.2 | 51 | 41 | E | N | Insert a "." between 80211 | Specified.
| Sood, Kapil | Sood/084 | 8A.2 | 51 | 58 | T | Y | 51.6 | 8A.2 | T | What are the authenticated identities of the key hoolders? This is not specified. | The identities of the key holders must be the same as those that the key holder presented to the backend authentication server or MDC server. The credentials used for authorization of the keys must have the same IDs as those advertised. Recommend resolving the key hiererchy entitties and authorizations for key recipients. |  |  |  |  | Clause 8A.2 | Discuss | 0 | 8A.2 | 51 | 58 | T | Y | What are the authenticated identities of the key hoolders? This is not specified. | The identities of the key holders must be the same as those that the key holder presented to the backend authentication server or MDC server. The credentials used for authorization of the keys must have the same IDs as those advertised. Recommend resolving the key hiererchy entitties and authorizations for key recipients.
| Marshall, Bill | Marshall/48 | 8A.2 | 52 | 4 | T | N | 52.04 | 8A.2 | T | Note that STA is to use R0KH-ID as the NAS-Identifier in the EAP exchange. | Add sentence at end of first paragraph on page 52 stating this. |  |  |  |  | Clause 8A.2 | Discuss
| Sood, Kapil | Sood/085 | 8A.2 | 52 | 6 | T | Y | 52.06 | 8A.2 | T | Lines 6-34: Imlplicit assumption that the keys are delivered from the Authenticator to the R1 key holder by magic, if they are separate entities. If Auth, R0 and R1 key holders are the same entitiy, then say that in the text. | Recommend resolving list of various entities that are required to hold the keys, and also refer to some standard/prescribed mechanism for this authorized key transport. |  |  |  |  | Clause 8A.2 | Discuss | 0 | 8A.2 | 52 | 6 | T | Y | Lines 6-34: Imlplicit assumption that the keys are delivered from the Authenticator to the R1 key holder by magic, if they are separate entities. If Auth, R0 and R1 key holders are the same entitiy, then say that in the text. | Recommend resolving list of various entities that are required to hold the keys, and also refer to some standard/prescribed mechanism for this authorized key transport.
| Harkins, Dan | Harkins/18 | 8.A.3 | 80 | 21 | T | Y | 52.08 | 8A.3 | T | If a STA does “initial association”, establishes a key hierarchy and then crashes and does another “initial association” to the same AP the R0KH should delete the old key hierarchy. Either that or we have to properly use the PMKID field in the RSNIE which is a comment that got rejected last go-round. | After the end of the first sentence on line 21 add “If a key heirarchy already exists for this STA the R0KH MUST delete the old PMKR0 and PMKR1 SAs.” |  |  |  |  | Clause 8A.3 | Discuss
| Cam-Winget, Nancy | CamWinget/59 | 8A.2 | 51 | 18 | T | N | 52.17 | 8A.2 | T | Session Timeout should be "PMK-R0 lifetime" | Provided in the comment |  |  |  |  | Clause 8A.2 | Discuss | 0 | 8A.2 | 51 | 18 | T | N | Session Timeout should be "PMK-R0 lifetime" | Provided in the comment
| Cam-Winget, Nancy | CamWinget/60 | 8A.2 | 51 | 31 | T | Y | 52.31 | 8A.2 | T | The PMK-R1 PMKSA should also include a PMK-R1 lifetime. | Add PMK-R1 lifetime to PMK-R1 PMKSA |  |  |  |  | Clause 8A.2 | Discuss | 0 | 8A.2 | 51 | 31 | T | Y | The PMK-R1 PMKSA should also include a PMK-R1 lifetime. | Add PMK-R1 lifetime to PMK-R1 PMKSA
| Marshall, Bill | Marshall/49 | 8A.2 | 52 | 40 | E | N | 52.4 | 8A.2 | E | fix indentation of the messages in this sequence | fix indentation |  |  |  |  | Clause 8A.2 | Discuss
| Marshall, Bill | Marshall/50 | 8A.2 | 53 | 1 | T | N | 53.01 | 8A.2 | TT | LB79 Comment #264 accepted the naming of the message sequence as "FT 4-way handshake." This is the exchange referenced here, not the 802.1X EAPOL-Key 4-way handshake | Change "IEEE 802.1X EAPOL-Key 4-way handshake" to "FT 4-way handshake" |  |  |  |  | Clause 8A.2 | Discuss
| Malinen, Jouni | Malinen/19 | 8A.2 | 53 | 2-3 | T | Y | 53.02 | 8A.2 | T | Key Replay Counter is initialized to zero after successful 4-way handshake in case of FT initial association. This does not seem to follow the requirements of 802.11i where Key Replay Counter is cleared on new association (or, based on some parts of 802.11i, when PMK is established). The most common (and the only?) implementation is to send message 1/4 with counter 0, 3/4 with 1, Group Key rekeying with 2, and so on. I would expect supplicant to drop messages if the EAPOL-Key frame following 4-way handshake were to use zero as the Key Replay Counter. Is this behavior changed on purpose in 802.11r? Why is the counter zeroed after successful 4-way handshake here (and after 802.1X port is opened in 8A.3 and 8A.4)? Shouldn't it be zeroed for the first use and then allowed to continue being incremented for all future uses until PTK is changed? What Key Replay Counter values are used in the initial 4-way handshake and in the cases where EAPOL-Key frames are sent in EAPKIE? | Clarify Key Replay Counter use. Remove extra zeroing after 4-way handshake. This may require changes in 8A.2, 8A.3, and 8A.4 since all of them describe this new location for zeroing the counter. |  |  |  |  | Clause 8A.2 | Discuss
| Emeott, Stephen | Emeott/34 | 8A.3 | 53 |  | T | Y | 53.15 | 8A.3 | T | A STA has no mechanism it can use over the air or over the DS to confirm that the PMK-R1 has been installed at the target AP well in advance of deciding to make a transition. It is not sufficient for the STA to assume that the infrastructure uses a push model for installing keys, as there are other valid options. In theory, the STA can submit a reservation to the target AP and then allow the reservation to time out. However, this deliberate misuse of the fast transition mechanism wastes resources, is inelegant and violates the normative behavior defined in clasue 8A.3 which states "This mechanism supports resource requests as part of the (re)association; it does not support resource reservation prior to (re)association." | Include a feature in the draft using the confirm and acknowledge signaling to permit a STA to query the target AP and confirm that the PMK-R1 has been installed, possibly based on the simple query mechanism described in document 06/0245r0 and in combination with a feature that allows a STA to query whether the target AP can allow a specific resource request. |  |  |  |  | Clause 8A.3 | Discuss
| Stephens, Adrian | Stephens/13 | 8A.3.6 |  |  | E | N | 53.24 | 8A.3 | E | "When a STA wishes to perform an Over-the-Air Fast BSS Transition". STA, however intelligent we make them, probably dont have desires, longings, hopes or even wishes. There are 14 occurrances of "wishes" in this document, and I believe all should be treated similarly. | Replace the expression of desire with something like: "In order to perform an over-the-air Fast BSS transition, the STA and its target AP shall perform the following sequence:". |  |  |  |  | Clause 8A.3 | Discuss
| Sood, Kapil | Sood/087 | 8A.3.2 | 54 | 1 | T | N | 53.3 | 8A.3 | T | What is the advantage to a STA from using the base mechanism over-the-ds, when the first message exchange is realtively quick. The STA will have to discover and measure the communication parameters of an AP to decide if that AP is a good candidate, anyways. So, why not perform the exchange over the air only. Moreover, the existing channel may be deteriorated enough for STA to perform overthe DS base mechanism. Over the DS makes sense for transactions that can be done apriori (like reservations), but not for base mechanism, which will be done just in time. | Recommend removing this feature, as it seems to solve no specific usage. |  |  |  |  | Clause 8A.3 | Discuss | 0 | 8A.3.2 | 54 | 1 | T | N | What is the advantage to a STA from using the base mechanism over-the-ds, when the first message exchange is realtively quick. The STA will have to discover and measure the communication parameters of an AP to decide if that AP is a good candidate, anyways. So, why not perform the exchange over the air only. Moreover, the existing channel may be deteriorated enough for STA to perform overthe DS base mechanism. Over the DS makes sense for transactions that can be done apriori (like reservations), but not for base mechanism, which will be done just in time. | Recommend removing this feature, as it seems to solve no specific usage.
| Sood, Kapil | Sood/090 | 8A.3.5 | 55 | 27 | T | N | 53.3 | 8A.3.5 | T | Usage not clear on why we need the base mechanism non-RSN to be done over-the-DS. If the usage for non-RSN is for hotspots (as has been suggested), then over-the-DS may not be supported or STA may have to do a scan for potential target APs | Remove the over-the-DS for non-RSN base mechanism, as doesn't seem to be needed. Also, if needed, then separate over-the-DS bits must be included to indicate over-the-DS reachability in hotspots. A hotspot may have the same MD but not AP reachability (remember, no key distribution needed for non-RSN). Currently, STA has no way of knowing from a single bit what is supported or not in a non-RSN network. |  |  |  |  | Clause 8A.3 | Discuss | 0 | 8A.3.5 | 55 | 27 | T | N | Usage not clear on why we need the base mechanism non-RSN to be done over-the-DS. If the usage for non-RSN is for hotspots (as has been suggested), then over-the-DS may not be supported or STA may have to do a scan for potential target APs | Remove the over-the-DS for non-RSN base mechanism, as doesn't seem to be needed. Also, if needed, then separate over-the-DS bits must be included to indicate over-the-DS reachability in hotspots. A hotspot may have the same MD but not AP reachability (remember, no key distribution needed for non-RSN). Currently, STA has no way of knowing from a single bit what is supported or not in a non-RSN network.
| Stephens, Adrian | Stephens/14 | 8A.3.6 |  |  | T | N | 53.53 | 8A.3.1 | T | "The Information Elements in Fast BSS Transition Request and Fast BSS Transition Response, and their required contents, shall be as given in clauses 8A.5.1 and 8A.5.2." There are two problems with this: Gratuituous "shall" and "given". Speak to the TGm chair. He would like a single "shall" covering frame format behaviour and then a lot of "is" statements about the interpretation of fields. It's the same deal here. Next "given" is just bad wording. Same comment in section 8A.3.8. | Replace with "The information elements in ... contents are described in 8A.5.1 and 8A.5.2" |  |  |  |  | Clause 8A.3 | Discuss
| Sood, Kapil | Sood/086 | 8A.3.2 | 54 | 1 | T | N | 54.01 | 8A.3.2 | TT | Is this mode (over-the-ds base mechanism) always suported? The current capability bits only refer to reservations.The only TGr capability bit in MDIE assumes that both over the DS and over the air base mechanisms are always supported? There is an implicit assumption of "always" reachablity over the DS, which may not be true - even in the same MD. | Maybe, Use explicit support bits for over the DS reachability. |  |  |  |  | Clause 8A.3 | Discuss | 0 | 8A.3.2 | 54 | 1 | T | N | Is this mode (over-the-ds base mechanism) always suported? The current capability bits only refer to reservations.The only TGr capability bit in MDIE assumes that both over the DS and over the air base mechanisms are always supported? There is an implicit assumption of "always" reachablity over the DS, which may not be true - even in the same MD. | Maybe, Use explicit support bits for over the DS reachability.
| Emeott, Stephen | Emeott/13 | 8A.3.2 | 54 | 6 | T | Y | 54.06 | 8A.3.2 | T | The "FT Action Request" and "FT Action Response" are not defined in the text. | Replace text with "Fast BSS Transition Request" and "Fast BSS Transition Response" |  |  |  |  | Clause 8A.3 | Discuss
| Emeott, Stephen | Emeott/14 | 8A.3.3 | 54 | 28 | T | Y | 54.28 | 8A.3.3 | T | Because this section may describe reassociation following reservation (it is referenced in 8A.4.1 & 8A.4.2), the Reassociation Deadline may have been transmitted in a Fast BSS Transition Acknowledgement. | Replace "was included in the Fast BSS Transition Response" with "was included in the Fast BSS Transition Response or Acknowledgement". Alternatively, change the text to not specify the location of the Reassociation Deadline (e.g., "Reassociation Deadline was received from the target AP") |  |  |  |  | Clause 8A.3 | Discuss
| Sood, Kapil | Sood/088 | 8A.3.3 | 54 | 28 | T | Y | 54.28 | 8A.3.3 | T | A timeout interval has no value unless the message is MIC-ed. An adversary can make this value causing a vulnerability to emerge. | MIC the second message, or else, remove the timeout value. I'd recommend removing the TO value as this does not make sense for a base mechanism, as the base mechanism is designed to be performed in just in time. It should be implied that the re-assoc must follow quickly (based on current timers), or else, the AP will clean up state. |  |  |  |  | Clause 8A.3 | Discuss | 0 | 8A.3.3 | 54 | 28 | T | Y | A timeout interval has no value unless the message is MIC-ed. An adversary can make this value causing a vulnerability to emerge. | MIC the second message, or else, remove the timeout value. I'd recommend removing the TO value as this does not make sense for a base mechanism, as the base mechanism is designed to be performed in just in time. It should be implied that the re-assoc must follow quickly (based on current timers), or else, the AP will clean up state.
| Hayes, Kevin | Hayes/18 | 8A.3.3 | 54 | 30 | T | Y | 54.3 | 8A.3.3 | T | "…the target AP may delete the PTKSA and the STA shall restart the transition procedures." But the STA may wish to embark on a different tack, and try a different AP, or not use FT at all. There is a similar line to this on line 59, and also on page 55, line 50. | Add text to indicate that the STA shall be able to detect the failure. Let implementations decide the proper course of action. |  |  |  |  | Clause 8A.3 | Discuss
| Stephens, Adrian | Stephens/15 | 8A.3.8 |  |  | T | N | 54.3 | 8A.3.3 | T | "shall restart the transition procedures.". While it may be obvious to the author what this entails, it is not to this reader. There are 6 instances of "shall restart" which probably need similar treatment. | What normative behaviour is associated with restarting a transition procedure? I think what you actually mean is that the STA discards any state associated with the incomplete procedure. Whether it starts a new attempt or gives up is probably a local matter. |  |  |  |  | Clause 8A.3 | Discuss
| Sood, Kapil | Sood/089 | 8A.3.3 | 54 | 33 | E | N | 54.33 | 8A.3.3 | E | Insert "directly" in saying the STA performs a re-assoc with Target AP. | Suggested. |  |  |  |  | Clause 8A.3 | Discuss | 0 | 8A.3.3 | 54 | 33 | E | N | Insert "directly" in saying the STA performs a re-assoc with Target AP. | Suggested.
| Sood, Kapil | Sood/092 | 8A.3.3 | 54 | 41 | E | N | 54.41 | 8A.3.3 | E | Replace: "STA shall not include a RIC in its (re)association request without first performing a reservation." | With: "STA shall not include a confirmation RIC in its (re)association request without first performing a reservation." |  |  |  |  | Clause 8A.3 | Discuss | 0 | 8A.3.3 | 54 | 41 | E | N | Replace: "STA shall not include a RIC in its (re)association request without first performing a reservation." | With: "STA shall not include a confirmation RIC in its (re)association request without first performing a reservation."
| Cam-Winget, Nancy | CamWinget/61 | 8A.3.3 | 54 | 44 | E | N | 54.44 | 8A.3.3 | E | The first instance of FT should be FTIE. | Provided in the comment |  |  |  |  | Clause 8A.3 | Discuss | 0 | 8A.3.3 | 54 | 44 | E | N | The first instance of FT should be FTIE. | Provided in the comment
| Marshall, Bill | Marshall/51 | 8A.3.3 | 54 | 44 | E | N | 54.44 | 8A.3.3 | E | Use of "echo" isn't appropriate here, since the requirement is that the STA send the same thing the STA sent earlier | Change to "The STA includes identical FT and security policies…as it specified in the FT IEEE 802.11 Authentication Request or FT Action Request." |  |  |  |  | Clause 8A.3 | Discuss
| Emeott, Stephen | Emeott/32 | 8A.3.5 | 55 | 27 | T | Y | 55.32 | 8A.3.5 | T | The "FT Action Request" and "FT Action Response" are not defined in the text. | Replace text with "Fast BSS Transition Request" and "Fast BSS Transition Response" or indicate what shorthand is being used by defining the FT Action Request and Response |  |  |  |  | Clause 8A.3 | Discuss
| Conner, W Steven | Conner/10 | 8A.3.8 | 84 | 31 | T | Y | 55.5 | 8A.3.6 | T | "If a Timeout Interval IE with a Reassociation Deadline was included in the Fast BSS Transition Response, and the STA does not send a (re)association request to the target AP within that interval (specified in TUs), the STA shall restart the transition procedures." It is not clear what exactly happens in this case. Does the STA reset all state BSS transition state? Does it start a new transition? | Specify the specific normative behavior that is to occur when the STA "shall restart the transition procedures" |  |  |  |  | Clause 8A.3 | Discuss
| Cam-Winget, Nancy | CamWinget/62 | 8A.3.6 | 55 | 59 | T | N | 55.59 | 8A.3.6 | T | This paragraph seems to be out of context as it discusses the FT Authentication confirm/acknowledgement and reservations. | Remove this paragraph |  |  |  |  | Clause 8A.3 | Discuss | 0 | 8A.3.6 | 55 | 59 | T | N | This paragraph seems to be out of context as it discusses the FT Authentication confirm/acknowledgement and reservations. | Remove this paragraph
| Sood, Kapil | Sood/091 | 8A.3.6 | 55 | 62 | E | N | 55.62 | 8A.3.6 | E | Replace: "STA shall not include a RIC in its (re)association request" | With: "STA shall not include a Confirmation RIC in its (re)association request" |  |  |  |  | Clause 8A.3 | Discuss | 0 | 8A.3.6 | 55 | 62 | E | N | Replace: "STA shall not include a RIC in its (re)association request" | With: "STA shall not include a Confirmation RIC in its (re)association request"
| Cam-Winget, Nancy | CamWinget/63 | 8A.3.6 | 56 | 7 | T | N | 56.07 | 8A.3.6 | T | This section is for non-RSN so this paragraph is not needed | Remove this paragraph |  |  |  |  | Clause 8A.3 | Discuss | 0 | 8A.3.6 | 56 | 7 | T | N | This section is for non-RSN so this paragraph is not needed | Remove this paragraph
| Emeott, Stephen | Emeott/35 | 8A.4 | 56 |  | T | Y | 56.16 | 8A.4 | T | The draft does not include a mechanism enabling a station to query whether a target AP can accept a specific set of TSPECs well in advance of deciding to make a transition. This capability is useful when a target AP supports admissions control but by policy does not accept certain TSPECs (perhaps an AC is requested for which admissions control is unsupported, or perhaps the RIC includes a HCCA TSPEC or requires an unusually high percentage of an APs resources, for example). In theory, the STA can submit a reservation to the target AP and then allow the reservation to time out. However, this deliberate misuse of the fast transition mechanism wastes resources, is inelegant and violates the normative behavior defined in clasue 8A.3 which states "This mechanism supports resource requests as part of the (re)association; it does not support resource reservation prior to (re)association." | Include a feature in the draft using the confirm and acknowledge signaling to permit a STA to query the target AP and confirm that it can accept a specific reservation request, possibly based on the simple query mechanism described in document 06/0245r0. |  |  |  |  | Clause 8A.4 | Discuss
| Myles, Andrew | Myles/11 | 8A.4, etc | 56 |  | T | Y | 56.16 | 8A.4, etc | T | The text allows a STA to pre-reserve resources at multiple APs. However, this is at the cost of protocol complexity and wasted reserved resources (which means a another STA may be denied use of those resources) | Justify the inclusion of multiple reservations by an STA, possibly by simulation |  |  |  |  | Clause 8A.4 | Discuss
| Cam-Winget, Nancy | CamWinget/67 | 8A.4 | 56 |  | E | N | 56.17 | 8A.4 | E | This clause seems to imply its using reservation with RSN-enabled. The flow of this section is different than that of 8A.3 where there is a breakdown of RSN vs. non-RSN descriptions. To make it consistant, similar breakdown is required. | Consider breaking the sections to describe RSN vs. non-RSN to be consistant with 8A.3 |  |  |  |  | Clause 8A.4 | Discuss | 0 | 8A.4 | 56 |  | E | N | This clause seems to imply its using reservation with RSN-enabled. The flow of this section is different than that of 8A.3 where there is a breakdown of RSN vs. non-RSN descriptions. To make it consistant, similar breakdown is required. | Consider breaking the sections to describe RSN vs. non-RSN to be consistant with 8A.3
| Cam-Winget, Nancy | CamWinget/64 | 8A.4 | 56 | 32 | T | Y | 56.23 | 8A.4 | T | Why should a STA be allowed to "completely replace a reservation at a target AP"? The added complexity of allowing different reservations at varying target APs seems unfounded. The reservation scheme appears contentious as it is, with no succinct data to prove its relative merits. Reserverations should not be allowed to change, between request and reservation, nor between APs. | Usage scenarios of the benefits for allowing the reservations to be change are required. This group should also provide more concrete data for why reservations as a whole (especially given the allowance for modifications!) provide more benefits over the base mechanism. Otherwise, consider removing it. |  |  |  |  | Clause 8A.4 | Discuss | 0 | 8A.4 | 56 | 32 | T | Y | Why should a STA be allowed to "completely replace a reservation at a target AP"? The added complexity of allowing different reservations at varying target APs seems unfounded. The reservation scheme appears contentious as it is, with no succinct data to prove its relative merits. Reserverations should not be allowed to change, between request and reservation, nor between APs. | Usage scenarios of the benefits for allowing the reservations to be change are required. This group should also provide more concrete data for why reservations as a whole (especially given the allowance for modifications!) provide more benefits over the base mechanism. Otherwise, consider removing it.
| Marshall, Bill | Marshall/52 | 8A.4 | 56 | 23 | T | N | 56.23 | 8A.4 | TT | LB79 Comment #350 (among others) accepted that no change be allowed to a reservation without restarting the authentication sequence. Change was not fully implemented in draft. This text is a dreg to be removed. | Drop "A STA may also completely replace a reservation at a target AP by sending an updated request to that AP." |  |  |  |  | Clause 8A.4 | Discuss
| Cam-Winget, Nancy | CamWinget/65 | 8A.4 | 56 | 28 | T | Y | 56.28 | 8A.4 | T | Should an AP reject the association or simply discard the resource request if reservation is not supported by the AP? | Please clarify. |  |  |  |  | Clause 8A.4 | Discuss | 0 | 8A.4 | 56 | 28 | T | Y | Should an AP reject the association or simply discard the resource request if reservation is not supported by the AP? | Please clarify.
| Sood, Kapil | Sood/093 | 8A.4 | 56 | 28 | E | N | 56.28 | 8A.4 | E | Lines 28-35: Remove this paragrpah, as it duplicates the information given in the earlier portion of the specification. | Insert in its place: "The reservation policy is governed by the resource policy field in the MDIE, as specified in Section 7.3.2.43, Table 43B. |  |  |  |  | Clause 8A.4 | Discuss | 0 | 8A.4 | 56 | 28 | E | N | Lines 28-35: Remove this paragrpah, as it duplicates the information given in the earlier portion of the specification. | Insert in its place: "The reservation policy is governed by the resource policy field in the MDIE, as specified in Section 7.3.2.43, Table 43B.
| Cam-Winget, Nancy | CamWinget/66 | 8A.4 | 56 |  | E | N | 56.37 | 8A.4 | E | The flow of the last 2 paragraph reads awkwardly. Swapping the order is a slight improvement….but I am not sure why the second to last paragraph is required? | Consider removing the 2nd to last paragraph of this section….or rework it so it flows better. |  |  |  |  | Clause 8A.4 | Discuss | 0 | 8A.4 | 56 |  | E | N | The flow of the last 2 paragraph reads awkwardly. Swapping the order is a slight improvement….but I am not sure why the second to last paragraph is required? | Consider removing the 2nd to last paragraph of this section….or rework it so it flows better.
| Sood, Kapil | Sood/097 | 8A.4 | 56 | 37 | T | N | 56.39 | 8A.4 | TT | Lines 37, 38, 39, 65, and other sections: Seems a bit confusing that the STA can go from a higher state to a lower state. | Suggest clarifying text alongside all state change statements saying that the state changes are w.r.t that specific Target AP. |  |  |  |  | Clause 8A.4 | Discuss | 0 | 8A.4 | 56 | 37 | T | N | Lines 37, 38, 39, 65, and other sections: Seems a bit confusing that the STA can go from a higher state to a lower state. | Suggest clarifying text alongside all state change statements saying that the state changes are w.r.t that specific Target AP.
| Sood, Kapil | Sood/098 | 8A.4 | 56 | 37 | T | N | 56.39 | 8A.4 | TT | STA can be in state 1, 2, 3, w.r.t the Current AP, not Target AP. | Please correct, or clarify? |  |  |  |  | Clause 8A.4 | Discuss | 0 | 8A.4 | 56 | 37 | T | N | STA can be in state 1, 2, 3, w.r.t the Current AP, not Target AP. | Please correct, or clarify?
| Sood, Kapil | Sood/100 | 8A.4.2 | 57 | 11 | T | N | 56.39 | 8A.4 | TT | Seems a bit confusing that the STA can go from a higher state to a lower state | Considering inserting statements to indicate state changes are in context w.r.t. target APs. |  |  |  |  | Clause 8A.4 | Discuss | 0 | 8A.4.2 | 57 | 11 | T | N | Seems a bit confusing that the STA can go from a higher state to a lower state | Considering inserting statements to indicate state changes are in context w.r.t. target APs.
| Sood, Kapil | Sood/094 | 8A.4 | 56 | 42 | E | N | 56.42 | 8A.4 | E | "The additional message exchange for reservation shall be performed using the same method (over-the-air or over-the-DS) as was used in the base mechanism." - What does this sentence mean? Or, intending to say? Base mechanism is distinct from reservation mechanism, so how is reservation messages dependent on base mechanism. | Please clarify or re-word. |  |  |  |  | Clause 8A.4 | Discuss | 0 | 8A.4 | 56 | 42 | E | N | "The additional message exchange for reservation shall be performed using the same method (over-the-air or over-the-DS) as was used in the base mechanism." - What does this sentence mean? Or, intending to say? Base mechanism is distinct from reservation mechanism, so how is reservation messages dependent on base mechanism. | Please clarify or re-word.
| Sood, Kapil | Sood/082 | 8A.4.1 | 56 | 45 | T | Y | 56.47 | 8A.4.1 | T | Reservations over-the-air cannot be limited or controlled. We need to specify a mechanism for controlling the advertised policy of the number (limit) of reservations. There is no defined mechanism for doing so. | Specify a mechanism to control and enforce the policy, or else, remove the policy limit from the advertised policy, or else, remove this feature. |  |  |  |  | Clause 8A.4 | Discuss | 0 | 8A.4.1 | 56 | 45 | T | Y | Reservations over-the-air cannot be limited or controlled. We need to specify a mechanism for controlling the advertised policy of the number (limit) of reservations. There is no defined mechanism for doing so. | Specify a mechanism to control and enforce the policy, or else, remove the policy limit from the advertised policy, or else, remove this feature.
| Sood, Kapil | Sood/156 | 8A.4.1 | 56 | 51 | T | Y | 56.47 | 8A.4.1 | T | The over-the-air reservation scheme using Authentication Messages does not protect the management message headers. This introduces a security hole that did not previously exist, and for which TGw has no solution, either. Protecting the message header breaks the consistency that TGr was trying to achieve between over-the-DS and over-the-air reservation schemes. So, TGr has a tradeoff: Either we protect the Auth messages and block the security hole that TGr is creating, OR, we break consistency in message processing for over-the-air versus over-the-DS. | By the PAR, we cannot lower security, so the correct thing seems to be to fix the security hole. TGr must decide, based on some measured analysis, if over-the-air or over-the-DS reservation scheme is necessary. OR, if the reservation scheme solves enough problems to be able to justfify the complexity that it is introducing in the TGr draft. |  |  |  |  | Clause 8A.4 | Discuss | 0 | 8A.4.1 | 56 | 51 | T | Y | The over-the-air reservation scheme using Authentication Messages does not protect the management message headers. This introduces a security hole that did not previously exist, and for which TGw has no solution, either. Protecting the message header breaks the consistency that TGr was trying to achieve between over-the-DS and over-the-air reservation schemes. So, TGr has a tradeoff: Either we protect the Auth messages and block the security hole that TGr is creating, OR, we break consistency in message processing for over-the-air versus over-the-DS. | By the PAR, we cannot lower security, so the correct thing seems to be to fix the security hole. TGr must decide, based on some measured analysis, if over-the-air or over-the-DS reservation scheme is necessary. OR, if the reservation scheme solves enough problems to be able to justfify the complexity that it is introducing in the TGr draft.
| Sood, Kapil | Sood/164 | 8A.4.1 | 56 | 45 | T | Y | 56.47 | 8A.4.1 | T | Over-the-air reservation scheme does not protect the management message headers in the Authentication Confirm and Ack, leading to vulnerabilities that can be exploited. To protect the headers requires a change in the IEs (and other elements) over which a MIC is performed, between over-the-air and over-the-DS reservations. So, it seems like a tradeoff....either make reservations MIC consistent between DS and Air reservations, OR, never protect the over the air mgmt message headers. | I would recommend protecting the headers and living with the inconsistency in processing the MIC. An alternative is to always include the mgmt header in the MIC calculation, but then, create a header clone that is delivered along with the other IEs that are MIC-ed. |  |  |  |  | Clause 8A.4 | Discuss | 0 | 8A.4.1 | 56 | 45 | T | Y | Over-the-air reservation scheme does not protect the management message headers in the Authentication Confirm and Ack, leading to vulnerabilities that can be exploited. To protect the headers requires a change in the IEs (and other elements) over which a MIC is performed, between over-the-air and over-the-DS reservations. So, it seems like a tradeoff....either make reservations MIC consistent between DS and Air reservations, OR, never protect the over the air mgmt message headers. | I would recommend protecting the headers and living with the inconsistency in processing the MIC. An alternative is to always include the mgmt header in the MIC calculation, but then, create a header clone that is delivered along with the other IEs that are MIC-ed.
| Sood, Kapil | Sood/095 | 8A.4.1 | 56 | 59 | T | N | 56.59 | 8A.4.1 | TT | "If STA does not receive a response to the request" - Is the request refering to the "request message" or to "Confirm message"? | Please clarify or re-word. |  |  |  |  | Clause 8A.4 | Discuss | 0 | 8A.4.1 | 56 | 59 | T | N | "If STA does not receive a response to the request" - Is the request refering to the "request message" or to "Confirm message"? | Please clarify or re-word.
| Sood, Kapil | Sood/096 | 8A.4.1 | 56 | 61 | T | N | 56.61 | 8A.4.1 | TT | "STA shall restart the FT Auth Sequence" - How does STA distinguish a message that is delayed from a previous sequence with a message from this sequence? | Consider inserting statement to indicate the new transaction id (Nonces, etc.) that will be used to separate the 2 message sequences, going in parallel. |  |  |  |  | Clause 8A.4 | Discuss | 0 | 8A.4.1 | 56 | 61 | T | N | "STA shall restart the FT Auth Sequence" - How does STA distinguish a message that is delayed from a previous sequence with a message from this sequence? | Consider inserting statement to indicate the new transaction id (Nonces, etc.) that will be used to separate the 2 message sequences, going in parallel.
| Emeott, Stephen | Emeott/15 | 8A.4.1 | 56 | 64 | T | Y | 56.64 | 8A.4.1 | T | This section is designed to describe reservation in both a RSN and non-RSN, but text refers to "PTKSA" and "Key Replay Counter" which will not exist in a non-RSN. | Preface statements applying only to a RSN with a phrase such as "in an RSN", or create specific non-RSN sections as was done in 8A.3 |  |  |  |  | Clause 8A.4 | Discuss
| Epstein, Joseph | Epstein/09 | 8A.4.1 | 57 | 5 | T | Y | 57.05 | 8A.4.1 | T | Allowing binding, multiple, and simultaneous resource reservations frustrates the goals of admission control and leads to overreservation and poor resource utilization at best, and unstable networks at worst. Because of the nature of resource resrevations and the new idiom of simultaneous overreserving (rather than just overrequesting) being referred to in this section, we should not introduce this mechanism without reasonable proof of its correctness. (By analogy, this scheme is similar to sending n copies of a packet upfront to implement brute-force FEC, and thus to establish the commitment of the received packet.) | Change "both the PTKSA and resources shall be reserved" to "the PTKSA shall be reserved", and add text in 8A.4 stating that any resource reservation requests prior to (Re)association are provisional, and any acceptance by the AP is advisory, until confirmed via the (Re)association exchange, which will serve to either confirm or deny the reservation. |  |  |  |  | Clause 8A.4 | Discuss
| Sood, Kapil | Sood/081 | 8A.4.2 | 57 | 11 | T | Y | 57.13 | 8A.4.2 | T | The reservation of over-the-DS is unsecured and cannot be protected, unless the over-the-DS is protected and specified. Else, it reduces reduction of security over 11i, contradicting the PAR. So, by this measure, over-the-DS is out of scope. The current "AP" has an RRB acting like a "switch", so has no idea where the over-the-DS message is coming from, and hence, can be fed forged messages to be transmitted. | Specify the security mechanism that can protect the reservation mechanism over the DS, ie. The security protocol between the RRB on current AP, and the RRB on the Target AP. Or, remove the reservation scheme over-the-DS. |  |  |  |  | Clause 8A.4 | Discuss | 0 | 8A.4.2 | 57 | 11 | T | Y | The reservation of over-the-DS is unsecured and cannot be protected, unless the over-the-DS is protected and specified. Else, it reduces reduction of security over 11i, contradicting the PAR. So, by this measure, over-the-DS is out of scope. The current "AP" has an RRB acting like a "switch", so has no idea where the over-the-DS message is coming from, and hence, can be fed forged messages to be transmitted. | Specify the security mechanism that can protect the reservation mechanism over the DS, ie. The security protocol between the RRB on current AP, and the RRB on the Target AP. Or, remove the reservation scheme over-the-DS.
| Emeott, Stephen | Emeott/16 | 8A.4.2 | 57 | 31 | T | Y | 57.31 | 8A.4.2 | T | This section is designed to describe reservation in both a RSN and non-RSN, but text refers to "PTKSA" and "Key Replay Counter" which will not exist in a non-RSN. | Preface statements applying only to a RSN with a phrase such as "in an RSN", or create specific non-RSN sections as was done in 8A.3 |  |  |  |  | Clause 8A.4 | Discuss
| Epstein, Joseph | Epstein/10 | 8A.4.2 | 57 | 37 | T | Y | 57.37 | 8A.4.2 | T | Allowing binding, multiple, and simultaneous resource reservations frustrates the goals of admission control and leads to overreservation and poor resource utilization at best, and unstable networks at worst. Because of the nature of resource resrevations and the new idiom of simultaneous overreserving (rather than just overrequesting) being referred to in this section, we should not introduce this mechanism without reasonable proof of its correctness. (By analogy, this scheme is similar to sending n copies of a packet upfront to implement brute-force FEC, and thus to establish the commitment of the received packet.) | Change "both the PTKSA and resources shall be reserved" to "the PTKSA shall be reserved", and add text in 8A.4 stating that any resource reservation requests prior to (Re)association are provisional, and any acceptance by the AP is advisory, until confirmed via the (Re)association exchange, which will serve to either confirm or deny the reservation. |  |  |  |  | Clause 8A.4 | Discuss
| Sood, Kapil | Sood/069 | 8A.5 | 57 | 45 | T | N | 57.46 | 8A.5 | T | The FT Auth protocol is between 2 end-points, whether they go over Air or DS, right? And, we have specified appropriate headers, etc. Do we need a protocol version id, if this "upper level" protocol is ever revised for FT? | Add a version number to the header |  |  |  |  | Clause 8A.5 | Discuss | 0 | 8A.5 | 57 | 45 | T | N | The FT Auth protocol is between 2 end-points, whether they go over Air or DS, right? And, we have specified appropriate headers, etc. Do we need a protocol version id, if this "upper level" protocol is ever revised for FT? | Add a version number to the header
| Sood, Kapil | Sood/070 | 8A.5 | 57 | 45 | T | N | 57.46 | 8A.5 | T | How do end points of this "upper level" protocol know which sub-protocol is being executed (Base mechanism, reservation scheme)? | Eliminate multiple schemes from the specification, and just have one scheme which works over the air and over the DS. Else, specify fields for sub-protocols? |  |  |  |  | Clause 8A.5 | Discuss | 0 | 8A.5 | 57 | 45 | T | N | How do end points of this "upper level" protocol know which sub-protocol is being executed (Base mechanism, reservation scheme)? | Eliminate multiple schemes from the specification, and just have one scheme which works over the air and over the DS. Else, specify fields for sub-protocols?
| Sood, Kapil | Sood/101 | 8A.5 | 58 | 19 | T | N | 57.46 | 8A.5 | TT | Identify the end points of this protocol - SME, RRB. | Define end-points and also define is any new interfaces (SAPs) are needed to process this protocol. |  |  |  |  | Clause 8A.5 | Discuss | 0 | 8A.5 | 58 | 19 | T | N | Identify the end points of this protocol - SME, RRB. | Define end-points and also define is any new interfaces (SAPs) are needed to process this protocol.
| Sood, Kapil | Sood/102 | 8A.5 | 58 | 19 | T | N | 57.46 | 8A.5 | T | It is not clear that this "upper level" end to end protocol is entirely independent of the lower-level mechanisms. The "lower-level" needs to be aware of the transport, as it needs to append STA and AP address to the following IEs for Authentication Management frames. | Add STA and AP addresses to the frames to make then completely independent of the lower level transport - Action or Auth frames. |  |  |  |  | Clause 8A.5 | Discuss | 0 | 8A.5 | 58 | 19 | T | N | It is not clear that this "upper level" end to end protocol is entirely independent of the lower-level mechanisms. The "lower-level" needs to be aware of the transport, as it needs to append STA and AP address to the following IEs for Authentication Management frames. | Add STA and AP addresses to the frames to make then completely independent of the lower level transport - Action or Auth frames.
| Hayes, Kevin | Hayes/19 | 8A.5 | 57 | 50 | E | N | 57.5 | 8A.5 | E | "…by the following the recommendations of clause 8.5.8…" | "…by the following recommendations of clause 8.5.5…" |  |  |  |  | Clause 8A.5 | Discuss
| Cam-Winget, Nancy | CamWinget/68 | 8A.5 | 57 | 52 | E | N | 57.52 | 8A.5 | E | Update "…used to generate the PTK" to "…used to generate a fresh PTK". | Provided in the comment |  |  |  |  | Clause 8A.5 | Discuss | 0 | 8A.5 | 57 | 52 | E | N | Update "…used to generate the PTK" to "…used to generate a fresh PTK". | Provided in the comment
| Cam-Winget, Nancy | CamWinget/69 | 8A.5.1 | 58 | 62 | T | N | 57.62 | 8A.5.1 | T | The PMKR1Name is also passed from the STA to the target AP to allow the AP assurances that it has or can retrieve the corresponding PMK-R1. | The 2nd sentence should end with "….in the FTIE and the PMKR1Name in the RSNIE PMKID field." The 3rd sentence should add between "R0KH-ID and.." to "R0KH-ID, PMKR1Name and" |  |  |  |  | Clause 8A.5 | Discuss | 0 | 8A.5.1 | 58 | 62 | T | N | The PMKR1Name is also passed from the STA to the target AP to allow the AP assurances that it has or can retrieve the corresponding PMK-R1. | The 2nd sentence should end with "….in the FTIE and the PMKR1Name in the RSNIE PMKID field." The 3rd sentence should add between "R0KH-ID and.." to "R0KH-ID, PMKR1Name and"
| Sood, Kapil | Sood/103 | 8A.5 | 58 | 27 | T | N | 58.27 | 8A.5 | T | Table 62A: Order 2: What is the security value of sending the timeout value in an unprotected message? | Opens vulnerabilities. Recommend not sending this value in 2nd message. |  |  |  |  | Clause 8A.5 | Discuss | 0 | 8A.5 | 58 | 27 | T | N | Table 62A: Order 2: What is the security value of sending the timeout value in an unprotected message? | Opens vulnerabilities. Recommend not sending this value in 2nd message.
| Sood, Kapil | Sood/104 | 8A.5 | 58 | 48 | T | N | 58.44 | 8A.5 | T | Table 62A: Order 7: What is the security value of sending the timeout value in an unprotected message? | Opens security vulnerability. Recommend not sending this value in 2nd message |  |  |  |  | Clause 8A.5 | Discuss | 0 | 8A.5 | 58 | 48 | T | N | Table 62A: Order 7: What is the security value of sending the timeout value in an unprotected message? | Opens security vulnerability. Recommend not sending this value in 2nd message
| Sood, Kapil | Sood/105 | 8A.5.1 | 59 | 2 | E | N | 59.02 | 8A.5.1 | E | Change "Authenitication Frame" to "Authentication Sequence", because the entire sequence needs to go either over the air or over the DS | Suggested. |  |  |  |  | Clause 8A.5 | Discuss | 0 | 8A.5.1 | 59 | 2 | E | N | Change "Authenitication Frame" to "Authentication Sequence", because the entire sequence needs to go either over the air or over the DS | Suggested.
| Sood, Kapil | Sood/106 | 8A.5.1 | 59 | 7 | E | N | 59.07 | 8A.5.1 | E | Change "Authenitication Frame" to "Authentication Sequence", because the entire sequence needs to go either over the air or over the DS | Suggested. |  |  |  |  | Clause 8A.5 | Discuss | 0 | 8A.5.1 | 59 | 7 | E | N | Change "Authenitication Frame" to "Authentication Sequence", because the entire sequence needs to go either over the air or over the DS | Suggested.
| Cam-Winget, Nancy | CamWinget/70 | 8A.5.1 | 59 | 29 | T | N | 59.29 | 8A.5.1 | T | The PMKR1Name is also passed from the STA to the target AP to allow the AP assurances that it has or can retrieve the corresponding PMK-R1. The PMKID field should carry the PMKR1Name | Provided in the comment |  |  |  |  | Clause 8A.5 | Discuss | 0 | 8A.5.1 | 59 | 29 | T | N | The PMKR1Name is also passed from the STA to the target AP to allow the AP assurances that it has or can retrieve the corresponding PMK-R1. The PMKID field should carry the PMKR1Name | Provided in the comment
| Harkins, Dan | Harkins/19 | 8.A.5.1 | 89 | 39 | T | Y | 59.29 | 8A.5.1 | T | It is not apparent how the STA communicates the PMKR1Name to the target AP if the PMKID count is zero. | Use the PMKID field to communicate the PMKR1Name, that’s the whole reason the field exists! |  |  |  |  | Clause 8A.5 | Discuss
| Sood, Kapil | Sood/107 | 8A.5.2 | 59 | 53 | T | N | 59.53 | 8A.5.2 | T | Sending unprotected key lifetime and re-assoc deadline values open security vulnerabilities. | Do not send these lifetimes in unprotected messages. |  |  |  |  | Clause 8A.5 | Discuss | 0 | 8A.5.2 | 59 | 53 | T | N | Sending unprotected key lifetime and re-assoc deadline values open security vulnerabilities. | Do not send these lifetimes in unprotected messages.
| Sood, Kapil | Sood/108 | 8A.5.2 | 59 | 55 | T | N | 59.56 | 8A.5.2 | T | What is the 802.1X controlled port on the Target AP? There is no port needed, as nothing needs to pass through it. | Clarify the port architecture in FT Target APs. |  |  |  |  | Clause 8A.5 | Discuss | 0 | 8A.5.2 | 59 | 55 | T | N | What is the 802.1X controlled port on the Target AP? There is no port needed, as nothing needs to pass through it. | Clarify the port architecture in FT Target APs.
| Sood, Kapil | Sood/109 | 8A.5.2 | 59 | 55 | T | N | 59.56 | 8A.5.2 | T | Should this be the R1 Key holder? Based on the draft, the R1KH does the 4whs, and hence, controls the communication on Target AP. | Clarify roles of the 802.1X authenticator, R1 Key Holders, vis-à-vis 4whs and traffic access. |  |  |  |  | Clause 8A.5 | Discuss | 0 | 8A.5.2 | 59 | 55 | T | N | Should this be the R1 Key holder? Based on the draft, the R1KH does the 4whs, and hence, controls the communication on Target AP. | Clarify roles of the 802.1X authenticator, R1 Key Holders, vis-à-vis 4whs and traffic access.
| Sood, Kapil | Sood/110 | 8A.5.2 | 59 | 63 | E | N | 59.63 | 8A.5.2 | E | Change "Frame" to "Sequence" | Suggested. |  |  |  |  | Clause 8A.5 | Discuss | 0 | 8A.5.2 | 59 | 63 | E | N | Change "Frame" to "Sequence" | Suggested.
| Sood, Kapil | Sood/111 | 8A.5.2 | 59 | 63 | E | N | 59.63 | 8A.5.2 | E | Change "AP Address field" to "Target AP Address Field" | Suggested |  |  |  |  | Clause 8A.5 | Discuss | 0 | 8A.5.2 | 59 | 63 | E | N | Change "AP Address field" to "Target AP Address Field" | Suggested
| Sood, Kapil | Sood/112 | 8A.5.2 | 60 | 2 | E | N | 60.02 | 8A.5.2 | E | Change "Frame" to "Sequence" | Suggested |  |  |  |  | Clause 8A.5 | Discuss | 0 | 8A.5.2 | 60 | 2 | E | N | Change "Frame" to "Sequence" | Suggested
| Sood, Kapil | Sood/072 | 8A.1.2 | 43 | 22 | T | N | 60.08 | 8A.1.2 | T | Sections 8A.1.2, .3: The Timeout value is not useful to STA if the message is not protected. What should the STA do with this value, if it knows that this can be forged? | Remove the field from message 2, or MIC the message 2. |  |  |  |  | Clause 8A.1 | Discuss | 0 | 8A.1.2 | 43 | 22 | T | N | Sections 8A.1.2, .3: The Timeout value is not useful to STA if the message is not protected. What should the STA do with this value, if it knows that this can be forged? | Remove the field from message 2, or MIC the message 2.
| Sood, Kapil | Sood/099 | 8A.4.1 | 57 | 5 | T | N | 60.13 | 8A.5.2 | TT | Where are the PTKSA and reservation timeouts linked. In most cases, they will be different. So, how is the re-assoc timeout set? | Suggest a way and insert text to set the re-association timeout value? |  |  |  |  | Clause 8A.5 | Discuss | 0 | 8A.4.1 | 57 | 5 | T | N | Where are the PTKSA and reservation timeouts linked. In most cases, they will be different. So, how is the re-assoc timeout set? | Suggest a way and insert text to set the re-association timeout value?
| Sood, Kapil | Sood/113 | 8A.5.2 | 60 | 34 | T | N | 60.34 | 8A.5.2 | TT | What is the purpose of sending PMKR1-Name in this message? Can be forged. | Not needed, so remove it. |  |  |  |  | Clause 8A.5 | Discuss | 0 | 8A.5.2 | 60 | 34 | T | N | What is the purpose of sending PMKR1-Name in this message? Can be forged. | Not needed, so remove it.
| Sood, Kapil | Sood/114 | 8A.5.2 | 60 | 45 | T | N | 60.44 | 8A.5.2 | T | Remove the duplicated text "The key lifetime…local policy of the AP", and eplace with "Set in acordance with procedure defined in 8.5A.1. | Suggested. |  |  |  |  | Clause 8A.5 | Discuss | 0 | 8A.5.2 | 60 | 45 | T | N | Remove the duplicated text "The key lifetime…local policy of the AP", and eplace with "Set in acordance with procedure defined in 8.5A.1. | Suggested.
| Sood, Kapil | Sood/115 | 8A.5.2 | 60 | 45 | T | N | 60.44 | 8A.5.2 | TT | Which key lifetime? | Add "PTKSA" key lifetime |  |  |  |  | Clause 8A.5 | Discuss | 0 | 8A.5.2 | 60 | 45 | T | N | Which key lifetime? | Add "PTKSA" key lifetime
| Cam-Winget, Nancy | CamWinget/71 | 8A.5.3 | 60 | 62 | T | Y | 60.62 | 8A.5.3 | T | This message should only be allowed if dot11FTReservationRequired is true. A sentence to this effect should be added to the first paragraph. | Provided in the comment |  |  |  |  | Clause 8A.5 | Discuss | 0 | 8A.5.3 | 60 | 62 | T | Y | This message should only be allowed if dot11FTReservationRequired is true. A sentence to this effect should be added to the first paragraph. | Provided in the comment
| Sood, Kapil | Sood/116 | 8A.5.3 | 61 | 5 | E | N | 61.05 | 8A.5.3 | E | Change "Frame" to "Sequence" | Suggested |  |  |  |  | Clause 8A.5 | Discuss | 0 | 8A.5.3 | 61 | 5 | E | N | Change "Frame" to "Sequence" | Suggested
| Sood, Kapil | Sood/117 | 8A.5.3 | 61 | 10 | E | N | 61.1 | 8A.5.3 | E | Change "Frame" to "Sequence" | Suggested |  |  |  |  | Clause 8A.5 | Discuss | 0 | 8A.5.3 | 61 | 10 | E | N | Change "Frame" to "Sequence" | Suggested
| Sood, Kapil | Sood/118 | 8A.5.3 | 61 | 18 | E | N | 61.18 | 8A.5.3 | E | refer to section for MIC Extent IE, Section 7.3.2.42 | Suggested |  |  |  |  | Clause 8A.5 | Discuss | 0 | 8A.5.3 | 61 | 18 | E | N | refer to section for MIC Extent IE, Section 7.3.2.42 | Suggested
| Hayes, Kevin | Hayes/20 | 8A.5.3 | 61 | 52 | E | N | 61.52 | 8A.5.3 | E | "…KCK, by algorithm dependent…" | "…KCK, an algorithm dependent…" |  |  |  |  | Clause 8A.5 | Discuss
| Sood, Kapil | Sood/119 | 8A.5.3 | 61 | 52 | T | N | 61.52 | 8A.5.3 | TT | Generally, the fields must be all delivered within a message which has been MIC-ed, else there can be potential attacks. At least, that is what I have observed in all security protocol designs. | If this is determined to be a security vulnerability, then send the Trans Seq Number along with the message. |  |  |  |  | Clause 8A.5 | Discuss | 0 | 8A.5.3 | 61 | 52 | T | N | Generally, the fields must be all delivered within a message which has been MIC-ed, else there can be potential attacks. At least, that is what I have observed in all security protocol designs. | If this is determined to be a security vulnerability, then send the Trans Seq Number along with the message.
| Cam-Winget, Nancy | CamWinget/72 | 8A.5.4 | 61 | 63 | T | Y | 61.62 | 8A.5.4 | T | This message is only used if dot11FTReservationRequired is true and an FT Confirm is received. The message shall be discarded otherwise. Text to this effect should be added to the first paragraph. | Provided in the comment |  |  |  |  | Clause 8A.5 | Discuss | 0 | 8A.5.4 | 61 | 63 | T | Y | This message is only used if dot11FTReservationRequired is true and an FT Confirm is received. The message shall be discarded otherwise. Text to this effect should be added to the first paragraph. | Provided in the comment
| Cam-Winget, Nancy | CamWinget/73 | 8A.5.4 | 62 | 1 | E | N | 62.01 | 8A.5.4 | E | The sentence should begin with "If in an RSN,…" | Provided in the comment |  |  |  |  | Clause 8A.5 | Discuss | 0 | 8A.5.4 | 62 | 1 | E | N | The sentence should begin with "If in an RSN,…" | Provided in the comment
| Sood, Kapil | Sood/120 | 8A.5.4 | 62 | 3 | T | N | 62.02 | 8A.5.4 | TT | This message is used in Reservation flows, so why is the "may" section of the sentence present. If the resources are not requested, then why will this message be sent? | Remove the "may include a re-assoc deadline" part |  |  |  |  | Clause 8A.5 | Discuss | 0 | 8A.5.4 | 62 | 3 | T | N | This message is used in Reservation flows, so why is the "may" section of the sentence present. If the resources are not requested, then why will this message be sent? | Remove the "may include a re-assoc deadline" part
| Sood, Kapil | Sood/121 | 8A.5.4 | 62 | 12 | E | N | 62.12 | 8A.5.4 | E | Change "Frame" to "Sequence" | Suggested |  |  |  |  | Clause 8A.5 | Discuss | 0 | 8A.5.4 | 62 | 12 | E | N | Change "Frame" to "Sequence" | Suggested
| Sood, Kapil | Sood/122 | 8A.5.4 | 62 | 12 | E | N | 62.12 | 8A.5.4 | E | Insert "Target" in AP Address field | Use the correct field name, as suggsted. |  |  |  |  | Clause 8A.5 | Discuss | 0 | 8A.5.4 | 62 | 12 | E | N | Insert "Target" in AP Address field | Use the correct field name, as suggsted.
| Sood, Kapil | Sood/123 | 8A.5.4 | 62 | 17 | E | N | 62.17 | 8A.5.4 | E | Change "Frame" to "Sequence" | Suggested. |  |  |  |  | Clause 8A.5 | Discuss | 0 | 8A.5.4 | 62 | 17 | E | N | Change "Frame" to "Sequence" | Suggested.
| Sood, Kapil | Sood/124 | 8A.5.4 | 62 | 27 | E | N | 62.27 | 8A.5.4 | E | refer to section for MIC Extent IE, Section 7.3.2.42 | Suggested. |  |  |  |  | Clause 8A.5 | Discuss | 0 | 8A.5.4 | 62 | 27 | E | N | refer to section for MIC Extent IE, Section 7.3.2.42 | Suggested.
| Emeott, Stephen | Emeott/17 | 8A.5.4 | 62 | 30 | T | Y | 62.3 | 8A.5.4 | T | The text "if resources are being requested, then a Timeout Interval IE shall appear" would require a Reassociation Deadline to appear in a Reassociation response frame of the base & reservation mechanisms, since 8A.3.3 references this section to define the contents of the message. The Reassociation Deadline is not required in the final message of the sequence. | Replace text with "(if resources are being requested, then a Timeout Interval IE shall appear in the fast BSS transition acknowledgement frame.)" Text on line 2 of this page should be similarly changed. |  |  |  |  | Clause 8A.5 | Discuss
| Marshall, Bill | Marshall/53 | 8A.5.4 | 62 | 37 | T | N | 62.37 | 8A.5.4 | TT | LB79 Comment #688 accepted the notion that the MIB variable be an upper limit, not a mandated value of the Reassociation deadline. Change was not completely implemented in the draft. Make 8A.5.4 consistent | Change to "the reassociation deadline shall be less than or equal to the value of dot11…" |  |  |  |  | Clause 8A.5 | Discuss
| Sood, Kapil | Sood/125 | 8A.5.4 | 63 | 3 | T | N | 63.03 | 8A.5.4 | TT | Insert "PTKSA" to indicate which key's lifetime | Suggested. |  |  |  |  | Clause 8A.5 | Discuss | 0 | 8A.5.4 | 63 | 3 | T | N | Insert "PTKSA" to indicate which key's lifetime | Suggested.
| Marshall, Bill | Marshall/54 | 8A.5.4 | 63 | 4 | T | N | 63.04 | 8A.5.4 | T | Key lifetime may have appeared in msg#2; the value in msg#4 should be consistent | Change to "If this is the first key lifetime being sent to this STA, then the key lifetime value shall …(all of present text). If a previous message to this STA in this FT Authentication Sequence had included a key lifetime, then the key lifetime shall be the amount of time remaining until the original lifetime expires." |  |  |  |  | Clause 8A.5 | Discuss
| Sood, Kapil | Sood/126 | 8A.5.4 | 63 | 4 | E | N | 63.04 | 8A.5.4 | E | Remove the duplicated text "The key lifetime…local policy of the AP", and eplace with "Set in acordance with procedure defined in 8.5A.1. | Suggested. |  |  |  |  | Clause 8A.5 | Discuss | 0 | 8A.5.4 | 63 | 4 | E | N | Remove the duplicated text "The key lifetime…local policy of the AP", and eplace with "Set in acordance with procedure defined in 8.5A.1. | Suggested.
| Emeott, Stephen | Emeott/18 | 8A.5.4 | 63 | 23 | T | Y | 63.23 | 8A.5.4 | T | The text "When the fourth message of the authentication sequence appears in a (re)association frame, the EAP-KIE…" could be interpreted as not allowing for the inclusion of the GTK in any (re)association frame, since it only mentions the fourth message and not the sixth message in the sequence. | Change text to "When the final message of the authentication sequence appears in a (re)association frame, the EAP-KIE…" |  |  |  |  | Clause 8A.5 | Discuss
| Hayes, Kevin | Hayes/21 | 8A.5.4 | 63 | 26 | T | Y | 63.26 | 8A.5.4 | T | Unlike the 4-way handshake, the FT EAPOL session is initiated by the STA. This has a bearing on the responsibility of one side to manage timeout conditions. Does the STA keep a timer for the AP to reply with EAPOL messages within a certain time? What is that time? | Make the responsibility of timeout management clear in the text. |  |  |  |  | Clause 8A.5 | Discuss
| Sood, Kapil | Sood/127 | 8A.6.1 | 63 | 37 | T | N | 63.37 | 8A.6.1 | TT | Incorrect statement. I believe the IEs are encapsulated….not the entire action frame. | Please corerct. |  |  |  |  | Clause 8A.6 | Discuss | 0 | 8A.6.1 | 63 | 37 | T | N | Incorrect statement. I believe the IEs are encapsulated….not the entire action frame. | Please corerct.
| Sood, Kapil | Sood/128 | 8A.6.1 | 63 | 40 | T | N | 63.4 | 8A.6.1 | TT | Incorrect statement. The FT Action Frame is generated by the Current AP, and not by the target AP | Please correct, or clarify? |  |  |  |  | Clause 8A.6 | Discuss | 0 | 8A.6.1 | 63 | 40 | T | N | Incorrect statement. The FT Action Frame is generated by the Current AP, and not by the target AP | Please correct, or clarify?
| Sood, Kapil | Sood/129 | 8A.6.1 | 63 | 45 | T | N | 63.45 | 8A.6.1 | T | "The RRB could be configured to block a Resource Request" - On what basis is this blocked? Does RRB on Current AP have the keys to look at the specific request being made? | This firewall function is out of scope of TGr, and should be removed from this specification. |  |  |  |  | Clause 8A.6 | Discuss | 0 | 8A.6.1 | 63 | 45 | T | N | "The RRB could be configured to block a Resource Request" - On what basis is this blocked? Does RRB on Current AP have the keys to look at the specific request being made? | This firewall function is out of scope of TGr, and should be removed from this specification.
| Sood, Kapil | Sood/130 | 8A.6.1 | 63 | 46 | T | N | 63.45 | 8A.6.1 | T | "Limit the Number of pending Resource Requests" - How does RRB know if the request is even valid, as it does not have the keys (between STA and Target AP) to make that determination. It could be a forgery… | Acccess control, in this case, cannot be performed without compromising security. So, I'd recommend removing this function from RRB. Another option is to ensure that the backend (DS) communication between the AP and Target AP is secured AND so is the 802.11 channel between STA and Current AP. In such a scenario, we need to specify the security protocol for the backend DS communication. |  |  |  |  | Clause 8A.6 | Discuss | 0 | 8A.6.1 | 63 | 46 | T | N | "Limit the Number of pending Resource Requests" - How does RRB know if the request is even valid, as it does not have the keys (between STA and Target AP) to make that determination. It could be a forgery… | Acccess control, in this case, cannot be performed without compromising security. So, I'd recommend removing this function from RRB. Another option is to ensure that the backend (DS) communication between the AP and Target AP is secured AND so is the 802.11 channel between STA and Current AP. In such a scenario, we need to specify the security protocol for the backend DS communication.
| Sood, Kapil | Sood/131 | 8A.6.2 | 63 | 52 | E | N | 63.52 | 8A.6.2 | E | Insert "Target" before Access Point | The end-point of the over-the-DS is the Target AP. Please change. |  |  |  |  | Clause 8A.6 | Discuss | 0 | 8A.6.2 | 63 | 52 | E | N | Insert "Target" before Access Point | The end-point of the over-the-DS is the Target AP. Please change.
| Malinen, Jouni | Malinen/15 | 8A.6.2 | 63 | 64-65 | T | Y | 63.64 | 8A.6.2 | T | What is the point of assuming, but not requiring, that dot11FTRemoteRequestTimeout and dot11FTPendingRemoteRequestLimit is configured consistently across the Mobility Domain? This was a requirement before. If it is not required, why is this sentence still here in normative text? | Remove "It is assumed but not required that The dot11FTRemoteRequestTimeout and dot11FTPendingRemoteRequestLimit will be configured consistently across the Mobility Domain." If this change is not acceptable, replace "The" with "the" in the middle of the sentence. |  |  |  |  | Clause 8A.6 | Discuss
| Sood, Kapil | Sood/132 | 8A.6.2 | 64 | 7 | T | N | 64.07 | 8A.6.2 | T | Table 62B: What is the basis of these values, as defaults? | Please justfify in spec; Or, give some guidence |  |  |  |  | Clause 8A.6 | Discuss | 0 | 8A.6.2 | 64 | 7 | T | N | Table 62B: What is the basis of these values, as defaults? | Please justfify in spec; Or, give some guidence
| Sood, Kapil | Sood/133 | 8A.6.2 | 64 | 10 | T | N | 64.1 | 8A.6.2 | T | Table 62B: Should the Pending Remote Requests be less than or equal to the Reservation Limit in MDIE? | If so, please specify the link between the two, after we have described the backend DS security protocol AND made the requirement that the 802.11 link protects the 802.11 Action Frames. |  |  |  |  | Clause 8A.6 | Discuss | 0 | 8A.6.2 | 64 | 10 | T | N | Table 62B: Should the Pending Remote Requests be less than or equal to the Reservation Limit in MDIE? | If so, please specify the link between the two, after we have described the backend DS security protocol AND made the requirement that the 802.11 link protects the 802.11 Action Frames.
| Stephens, Adrian | Stephens/16 | 8A.6.2 |  |  | E | N | 64.38 | 8A.6.2 | E | "The AP will track...", "The AP will maintain....". There is no need to put this into the future tense, which should be reserved for expectation of something happening in the future. | Replace with "The AP tracks...", "The AP maintains..." |  |  |  |  | Clause 8A.6 | Discuss
| Marshall, Bill | Marshall/55 | 8A.6.2 | 64 | 52 | E | N | 64.52 | 8A.6.2 | E | drop hyphen | Drop hyphen |  |  |  |  | Clause 8A.6 | Discuss
| Malinen, Jouni | Malinen/16 | 8A.6.3 | 65 | 44-45 | T | Y | 65.44 | 8A.6.3 | T | 8A.6.3 defines a message format for Remote Request messages and requests allocation of a new Ethertype for this use. However, this definitions was changed to be "recommended format" in LB79 (CID 285) since it was alleged to be out of scope. What is the point of defining a "recommended format"? If this is out of scope, shouldn't the complete clause be removed? Defining recommended format sounds like asking for interoperability issues (and recirc comments ;-).. | Revert change for LB79 CID 285 by changing "recommended format" to "frame format". If this is not acceptable, please explain why this recommended format is needed here or remove the complete clause 8A.6.3. |  |  |  |  | Clause 8A.6 | Discuss
| Olson, Tim | Olson/18 | 8A.6.3 | 65 | 42 | T | Y | 65.44 | 8A.6.3 | T | If one decides to enable resource reservation over the DS then the mobility domain must be limited to Aps on the same L2 domain over the DS. This seems extremly limiting. Defining the DS protocol in the 802.11 standard seems like a mistake. | Remove remote broker communication from the draft. |  |  |  |  | Clause 8A.6
| Olson, Tim | Olson/19 | 8A.6.3 | 65 | 42 | T | Y | 65.44 | 8A.6.3 | T | How are the remote request/response messages protected? This seems to be opening the door to resource allocation attacks. | Remove remote broker communication from the draft. |  |  |  |  | Clause 8A.6
| Sood, Kapil | Sood/134 | 8A.6.3 | 65 | 42 | T | N | 65.44 | 8A.6.3 | T | This function does not seem to be part of a STA implementation, so how should this be tested? If STA is FT between APs of same AP vendor, then no need to specify this. If STA is FT between APs of multiple AP vendors, then a lot more than this needs to be specified. | I would recommend removing this section, or moving to appendix. I believe the best we can do (w/o overly increasing scope of TGR) is to supply an Ethertype with each message that is used by RRB to redirect to the correct Target AP. I do believe that such an AP <=> AP protocol is useful and necessary, but do no think this work belongs in TGR. |  |  |  |  | Clause 8A.6 | Discuss | 0 | 8A.6.3 | 65 | 42 | T | N | This function does not seem to be part of a STA implementation, so how should this be tested? If STA is FT between APs of same AP vendor, then no need to specify this. If STA is FT between APs of multiple AP vendors, then a lot more than this needs to be specified. | I would recommend removing this section, or moving to appendix. I believe the best we can do (w/o overly increasing scope of TGR) is to supply an Ethertype with each message that is used by RRB to redirect to the correct Target AP. I do believe that such an AP <=> AP protocol is useful and necessary, but do no think this work belongs in TGR.
| Engwer, Darwin | Engwer/10 | 8A.6.3 | 65 | 62 | E | Y | 65.62 | 8A.6.3 | E | The "Packet Type" identifier is not specific enough to bind its use to fast transition (FT). | Change all instances of the identifier "Packet Type" to "FT Packet Type". |  |  |  |  | Clause 8A.6 | Discuss
| Malinen, Jouni | Malinen/17 | 8A.6.3 | 66 | 5-8 | T | Y | 66.06 | 8A.6.3 | TT | The length of Remote request/response header in Table 62C is odd. Make it even, e.g., by adding one-octet reserved field, could allow implementations to optimize otherwise unaligned 16-bit reads. | Consider adding 1-octet reserved field between Request Identifier and AP Address (Size: 1, Information: Reserved). |  |  |  |  | Clause 8A.6 | Discuss
| Malinen, Jouni | Malinen/18 | 8A.6.4 | 66 | 39-54 | E | N | 66.39 | 8A.6.4 | E | Inconsistent use of "shall" and "may": RRB shall perform: 1) … "may" … Why require (shall) that optional (may) steps are done? | Replace "The Remote Request Broker shall perform the following tasks" with "The Remote Request Broker performs the following tasks" (the steps itself use "shall" to define what is required) |  |  |  |  | Clause 8A.6 | Discuss
| Sood, Kapil | Sood/135 | 8A.6.4 | 66 | 39 | T | N | 66.39 | 8A.6.4 | T | I disagree with the functions of a RRB at Current AP can perform without additional security protocol specification. Doing so may not only be out of scope of TGr, but also make us dependent on TGw and other work. | The RRB is the end-point of communication for Over the DS, and also is an entity that re-directs messages to the correct Target AP. Other functions may be removed unless additional security protocols are specified to secure the DS communication AND the 802.11 link protects management frames. |  |  |  |  | Clause 8A.6 | Discuss | 0 | 8A.6.4 | 66 | 39 | T | N | I disagree with the functions of a RRB at Current AP can perform without additional security protocol specification. Doing so may not only be out of scope of TGr, but also make us dependent on TGw and other work. | The RRB is the end-point of communication for Over the DS, and also is an entity that re-directs messages to the correct Target AP. Other functions may be removed unless additional security protocols are specified to secure the DS communication AND the 802.11 link protects management frames.
| Sood, Kapil | Sood/136 | 8A.6.4 | 66 | 48 | T | N | 66.48 | 8A.6.4 | T | Item #3 is subject to message delayed attacks, if the DS is not secured. | Prescribe mechanisms to secure over-the-DS communication. |  |  |  |  | Clause 8A.6 | Discuss | 0 | 8A.6.4 | 66 | 48 | T | N | Item #3 is subject to message delayed attacks, if the DS is not secured. | Prescribe mechanisms to secure over-the-DS communication.
| Stacey, Robert | Stacey/09 | 8A.6.4 | 99 | 10 | T | Y | 66.48 | 8A.6.4 | T | "The Remote Request Broker may time pending Remote Requests". Being optional and since there is no way for the STA to know whether or not the broker is timing responses, all STAs will have to implement their own timeout mechanism. This obviates the need for the broker to track requests since the reliability would be managed by the STA. | Change "may" to "shall". |  |  |  |  | Clause 8A.6 | Discuss
| Kuehnel, Thomas | Kuehnel/09 | 8A.7 | 66 | all | T | Y | 66.56 | 8A.7 | T | The ressource reservation described in this section contadicts the original PAR for 11r. The objective of the PAR is fast BSS transition. The resource reservation part does not facilitate fast BSS transition. In common scenarios reservation will actually add to the transition time and thus contradicts the PAR. | remove 8A7 |  |  |  |  | Clause 8A.7 | Discuss
| Ye, James | Ye/13 | 8A.7.1 | 66 and elsewhere | 65, … | E | N | 66.65 | 8A.7.1 | E | Capitalization: "Current AP" should be "current AP" for consistency. | Make correction. |  |  |  |  | Clause 8A.7
| Olson, Tim | Olson/21 | 8A.7.1 | 67 | 2 | T | Y | 67.02 | 8A.7.1 | T | How are the resource requests and responses protected in the over-the-air case with the target AP? Is this statement here really correct? | If not correct, update the text. Also some text is needed to indicate how the messages are protected in the over-the-air case. |  |  |  |  | Clause 8A.7
| Kuehnel, Thomas | Kuehnel/11 | 8A.7.1 | 67 | 5 | E | N | 67.05 | 8A.7.1 | E | Due to the use of optional reservation the following statement is not correct: "The RIC contains a complete list of resources required by the STA after the transition." | substitute required with desired |  |  |  |  | Clause 8A.7 | Discuss
| Marshall, Bill | Marshall/56 | 8A.7.1 | 67 | 7 | T | N | 67.07 | 8A.7.1 | TT | LB79 Comment #350 (among others) accepted that no change be allowed to a reservation without restarting the authentication sequence. Change was not fully implemented in draft. This text is a dreg to be removed. | Drop "procedures for replacing or updating existing reservations," |  |  |  |  | Clause 8A.7 | Discuss
| Sood, Kapil | Sood/137 | 8A.7.1 | 67 | 7 | T | Y | 67.07 | 8A.7.1 | TT | What is the purpose of reservations when they can be changed or updated? Brings the whole "question" of doing the expensive reservation as fruitless. | Recommend removing the reservation scheme, as it seems that we do not "really" know if the STA would want to stick to its reservations. Or else, remove the "replace and update feature" of reservations from this and all sections in this specification. |  |  |  |  | Clause 8A.7 | Discuss | 0 | 8A.7.1 | 67 | 7 | T | Y | What is the purpose of reservations when they can be changed or updated? Brings the whole "question" of doing the expensive reservation as fruitless. | Recommend removing the reservation scheme, as it seems that we do not "really" know if the STA would want to stick to its reservations. Or else, remove the "replace and update feature" of reservations from this and all sections in this specification.
| Kakani, Naveen | Kakani/12 | 8A.7.1 | 79 | 11 | E | N | 67.11 | 8A.7.1 | E | "If the STA is performing the FT Base Mechanism …": text is ambiguous. | Modify to "If the STA is performing a FT according to the Fast BSS Transition Base mechanism …" |  |  |  |  | Clause 8A.7 | Discuss
| Kakani, Naveen | Kakani/13 | 8A.7.1 | 79 | 16 | E | N | 67.16 | 8A.7.1 | E | "If the STA is performing a Reservation …": text is ambiguous. | modify to "If the STA is performing a FT according to the Fast BSS Transition Reservation mechanims …" |  |  |  |  | Clause 8A.7 | Discuss
| Montemurro, Michael | Montemurro/21 | 8A.7.1 | 67 | 16 | E | N | 67.16 | 8A.7.1 | E | Reservation is capitalized | Replace "Reservation" with "reservation" |  |  |  |  | Clause 8A.7 | Discuss
| Sood, Kapil | Sood/163 | 8A.7.1 | 67 | 22 | T | Y | 67.22 | 8A.7.1 | T | "Any pre-existing reservations shall be discarded when a new reservation is made". - If reservations have to be changed, then I question the purpose that is solved by doing reservations. Under what circumstances would a STA change its reservations - It already knows what it is being supported at the current AP. If it desires any changes, then it knows them, as well. If it is unclear, then we should not allow a STA to perform reservations as it exclusively ocupies a resource. | Not clear why reservations should be needed when STA does not know what it wants. Goes back to the fact that the dynamics of the channel(s) conditions of an FT system are unclear to us, and hence, unclear on the need to use reservation scheme. Suggest more due dilligence on understanding the "real" benefits of resservation scheme. |  |  |  |  | Clause 8A.7 | Discuss | 0 | 8A.7.1 | 67 | 22 | T | Y | "Any pre-existing reservations shall be discarded when a new reservation is made". - If reservations have to be changed, then I question the purpose that is solved by doing reservations. Under what circumstances would a STA change its reservations - It already knows what it is being supported at the current AP. If it desires any changes, then it knows them, as well. If it is unclear, then we should not allow a STA to perform reservations as it exclusively ocupies a resource. | Not clear why reservations should be needed when STA does not know what it wants. Goes back to the fact that the dynamics of the channel(s) conditions of an FT system are unclear to us, and hence, unclear on the need to use reservation scheme. Suggest more due dilligence on understanding the "real" benefits of resservation scheme.
| Stephens, Adrian | Stephens/17 | 8A.7.1 |  |  | T | N | 67.22 | 8A.7.1 | T | "shall be confirmed at the time of re-association." It is not clear to me what the normative behaviour is." | Define "confirmed" or reference the subclause it's defined in. |  |  |  |  | Clause 8A.7 | Discuss
| Epstein, Joseph | Epstein/11 | 8A.7.1 | 67 | 25 | T | Y | 67.25 | 8A.7.1 | T | Allowing binding, multiple, and simultaneous resource reservations frustrates the goals of admission control and leads to overreservation and poor resource utilization at best, and unstable networks at worst. Because of the nature of resource resrevations and the new idiom of simultaneous overreserving (rather than just overrequesting) being referred to in this section, we should not introduce this mechanism without reasonable proof of its correctness. (By analogy, this scheme is similar to sending n copies of a packet upfront to implement brute-force FEC, and thus to establish the commitment of the received packet.) | Change the last paragraph to "At the time of (re)association after a reservation, the STA shall include a confirmation RIC to convert the provisional request to a resource reservation. If the STA fails to include the confirmation RIC or includes a new RIC when associating after a reservation (within the ReassociationDeadline) the AP shall reject the association request with reason code "Unspecified failure". Resource rejections shall be handled as with the FT Base Mechanism." |  |  |  |  | Clause 8A.7 | Discuss
| Kumar, Rajneesh | Kumar/17 | 8A.7.2.1 | 67 | 37 | T | Y | 67.36 | 8A.7.2.1 | T | Although the RIC has been defined in a general manner, this clause talks about only TSPECs as the only resource type applicable in this amendment. Therefore, the line should be written spefically for TSPECs | Replace "specified Resource IEs (e.g., TSPECs) before" with "specified TSPECs". |  |  |  |  | Clause 8A.7 | Discuss
| Palm, Stephen | Palm/18 | 8A.7.3.1 | 100 | 39-46 | T | Y | 67.36 | 8A.7.3.1 | T | LN79-Palm/26 not addressed in standard. ADDTS can be used for things besides reserving resources. Which resources can be reserved in "reserve resources based on specified TSPECs"? HCCA, Admission Control, Power Save, DLS, etc? | Clarify. |  |  |  |  | Clause 8A.7 | Discuss
| Palm, Stephen | Palm/18-LB79/734 | 8A.6.2.1 | 58 | 42 | T | Y | 67.36 | 8A.7.2.1 | T | Which resources can be reserved in "reserve resources based on specified TSPECs"? HCCA, Admission Control, Power Save, DLS, etc? | Clarify |  |  |  |  | Clause 8A.7
| Kuehnel, Thomas | Kuehnel/12 | 8A.7.2.1 | 67 | 37 | T | Y | 67.37 | 8A.7.2.1 | T | Are there other than Tspec resource Ies? It is unclear from the phrase E.g. Tspecs | clarify Tspecs as the only resource Ies . |  |  |  |  | Clause 8A.7 | Discuss
| Sood, Kapil | Sood/138 | 8A.7.2 | 67 | 46 | E | N | 67.46 | 8A.7.2 | E | In paragraph 46-51: Refer to section 7.3.2.46, instead of repeating a summary of the entire 7.3.2.26, which is still inaccurate as it does not mention Auxiliary IEs. There is no need to maintain duplicity in the document when sections can be easily referred. Also, help in maintaining the entiore document consistent when some sections are changed. | Suggested. |  |  |  |  | Clause 8A.7 | Discuss | 0 | 8A.7.2 | 67 | 46 | E | N | In paragraph 46-51: Refer to section 7.3.2.46, instead of repeating a summary of the entire 7.3.2.26, which is still inaccurate as it does not mention Auxiliary IEs. There is no need to maintain duplicity in the document when sections can be easily referred. Also, help in maintaining the entiore document consistent when some sections are changed. | Suggested.
| Kuehnel, Thomas | Kuehnel/10 | 8A.7.2.1 | 67 | 56 | T | Y | 67.56 | 8A.7.2.1 | T | Allowing for optional reservations in congested networks (and only here is where reservations make a difference) lead to rejection of reservations from other STAs that are deemed mandatory. | rremove the notion of optional reservations |  |  |  |  | Clause 8A.7 | Discuss
| Sood, Kapil | Sood/139 | 8A.7.2.1 | 67 | 55 | T | Y | 67.56 | 8A.7.2.1 | T | What is the purpose of the "mandatory" bit. When a STA does a reservation, it better know precisely what it wants, and hence, all resources should be mandatory. I do not understand reservation of optional resources. In addition, the use of this bit in the Base Mechanism serves no purpose, either. | Recommend removing the mandatory bit in text and figures |  |  |  |  | Clause 8A.7 | Discuss | 0 | 8A.7.2.1 | 67 | 55 | T | Y | What is the purpose of the "mandatory" bit. When a STA does a reservation, it better know precisely what it wants, and hence, all resources should be mandatory. I do not understand reservation of optional resources. In addition, the use of this bit in the Base Mechanism serves no purpose, either. | Recommend removing the mandatory bit in text and figures
| Ye, James | Ye/14 | 8A.7.2.1 | 67 | 65 | T | N | 67.65 | 8A.7.2.1 | T | The text here and elsewhere describes STA preference: "The STA shall order the Resource IEs by preference, most desired first.". But I don't see normative behavior regarding the STA's preference. Why bother to order in preference? | Delete any ordering of Resource IEs by preference. |  |  |  |  | Clause 8A.7
| Sood, Kapil | Sood/140 | 8A.7.2.1 | 68 | 4 | T | Y | 68.04 | 8A.7.2.1 | T | Remove mandatory bit. "RDIEs not marked Mandatory may or may not be reserved" - Does not make any rationale. STA should know and send what it wants in the reservation, or not send at all. For non-reservation flows, this is also not used. | Remove mandatory bit, as it is not useful, from text and figures. |  |  |  |  | Clause 8A.7 | Discuss | 0 | 8A.7.2.1 | 68 | 4 | T | Y | Remove mandatory bit. "RDIEs not marked Mandatory may or may not be reserved" - Does not make any rationale. STA should know and send what it wants in the reservation, or not send at all. For non-reservation flows, this is also not used. | Remove mandatory bit, as it is not useful, from text and figures.
| Cam-Winget, Nancy | CamWinget/74 | 8A.7.2.1 | 68 | 15 | T | Y | 68.15 | 8A.7.2.1 | T | "…which Resource IEs could be reserved..." in reservation the "could be" should be "were". This paragraph seems to indicate the the FT confirm and ack sequence is really more of a query vs. an actual reservation. Whereas the intent is really to actually reserve one of the requested RDIEs. The language in this section is still nebulous of the logic (which imho is overly complex) since a RIC request can include multiple RDIE requests; in turn and RDIE may hold multiple TSPEC requests. Clarification of the TSPEC requests within an RDIE are to be "or" related....however, are the RDIEs within a RIC "and" related? This doesn't seem to be consistant with 7.3.2.46. | Please clarify. What usage scenarios warrant the double nesting of such resource requests? Please provide real usage scenarios for the need to intertwine such requests. |  |  |  |  | Clause 8A.7 | Discuss | 0 | 8A.7.2.1 | 68 | 15 | T | Y | "…which Resource IEs could be reserved..." in reservation the "could be" should be "were". This paragraph seems to indicate the the FT confirm and ack sequence is really more of a query vs. an actual reservation. Whereas the intent is really to actually reserve one of the requested RDIEs. The language in this section is still nebulous of the logic (which imho is overly complex) since a RIC request can include multiple RDIE requests; in turn and RDIE may hold multiple TSPEC requests. Clarification of the TSPEC requests within an RDIE are to be "or" related....however, are the RDIEs within a RIC "and" related? This doesn't seem to be consistant with 7.3.2.46. | Please clarify. What usage scenarios warrant the double nesting of such resource requests? Please provide real usage scenarios for the need to intertwine such requests.
| Kuehnel, Thomas | Kuehnel/14 | 8A.7.2.1 | 68 | 27 | E | N | 68.27 | 8A.7.2.1 | E | reverse notation (0,1) for success, failure, this is in line with common notation and allows alter extensibility e.g. error codes | encode success with '0' and failure with value other than '0' |  |  |  |  | Clause 8A.7 | Discuss
| Sood, Kapil | Sood/141 | 8A.7.2.1 | 68 | 28 | T | N | 68.28 | 8A.7.2.1 | TT | "Resources have been allocated or reserved" - How is allocated diffreent from reserved? | Recommend using one terminology, in this and other sections. |  |  |  |  | Clause 8A.7 | Discuss | 0 | 8A.7.2.1 | 68 | 28 | T | N | "Resources have been allocated or reserved" - How is allocated diffreent from reserved? | Recommend using one terminology, in this and other sections.
| Sood, Kapil | Sood/142 | 8A.7.2.1 | 68 | 33 | T | N | 68.32 | 8A.7.2.1 | T | "may be followed by suggested Resource IEs" - No specification in the protocol to deal with these negotiatations. What does STA do when it gets these "suggestions"? Is there a "guarantee" that these resources are reserved by the AP? How would an AP know what to recommend to a STA? | Semantics of the negotiation and recommendation are unclear and either need more clarification, or, I suggest remove the negotiation/suggested part from this section and all sections of the draft. |  |  |  |  | Clause 8A.7 | Discuss | 0 | 8A.7.2.1 | 68 | 33 | T | N | "may be followed by suggested Resource IEs" - No specification in the protocol to deal with these negotiatations. What does STA do when it gets these "suggestions"? Is there a "guarantee" that these resources are reserved by the AP? How would an AP know what to recommend to a STA? | Semantics of the negotiation and recommendation are unclear and either need more clarification, or, I suggest remove the negotiation/suggested part from this section and all sections of the draft.
| Cam-Winget, Nancy | CamWinget/95 | 8A.7.2.2 | 70 | 55 | T | Y | 68.58 | 8A.7.2.2 | T | The text is silent on reservation policy--and thus the behavior of the system is unpredictable; i.e., reservation is supposed to provide some transition certainty to the clients, but it could have the opposite effect. Specifically, what is the reservation policy/behavior of the AP? Can it over-book and run out of bandwidth such that when a client who had an "accepted" reservation and transitions to the target AP before the reservation times out is denied? Of course this can always happen since we are operating in unlicensed spectrum (interference is not always controllable)--but what about when interference isn't an issue? | Please clarify |  |  |  |  | Clause 8A.7
| Kuehnel, Thomas | Kuehnel/16 | 8A.7.2.2 | 69 | 4-51 | T | Y | 69.04 | 8A.7.2.2 | T | Resource request processing is complex and may maye significant computing resources esp. if it involves Tspecc processing. In case multiple STAs request resources simultaneously, the processing time can exceed the reservation deadline sent back to the AP. As a result fast BSS transition of STAs may fail. | rveret to a simple reservation model that limit the number of resource Ies. |  |  |  |  | Clause 8A.7 | Discuss
| Cam-Winget, Nancy | CamWinget/75 | 8A.7.2.2 | 69 | 53 | T | Y | 69.49 | 8A.7.2.2 | T | Figure 154L is not quite right as the Exit success and "AP may optionally continue…." do not seem to coincide well. It seems that at minimum the "AP may optionally continue…" should be broken into a function box and decision point that either results in a Failed exit or goes back to More RDIEs.... | Figure needs to be updated. |  |  |  |  | Clause 8A.7 | Discuss | 0 | 8A.7.2.2 | 69 | 53 | T | Y | Figure 154L is not quite right as the Exit success and "AP may optionally continue…." do not seem to coincide well. It seems that at minimum the "AP may optionally continue…" should be broken into a function box and decision point that either results in a Failed exit or goes back to More RDIEs.... | Figure needs to be updated.
| Engwer, Darwin | Engwer/11 | 8A.7.2.2 | 69 | 58 | T | Y | 69.58 | 8A.7.2.2 | T | Incorrect X.210 primitive usage. The MAC should respond to the SME with a MLME-RESERVATION_LOCAL.confirm, not a .response. | Change MLME-RESERVATION_LOCAL.response to MLME-RESERVATION_LOCAL.confirm. |  |  |  |  | Clause 8A.7 | Discuss
| Sood, Kapil | Sood/143 | 8A.7.2.2 | 70 | 3 | T | N | 70.03 | 8A.7.2.2 | TT | "attempted to assign" - What good is this informaiton to the STA? All the STA cares is if the resource was assigned or not? | Remove this statement, and have a consistent/definitive response that is not ambivalent. |  |  |  |  | Clause 8A.7 | Discuss | 0 | 8A.7.2.2 | 70 | 3 | T | N | "attempted to assign" - What good is this informaiton to the STA? All the STA cares is if the resource was assigned or not? | Remove this statement, and have a consistent/definitive response that is not ambivalent.
| Kuehnel, Thomas | Kuehnel/15 | 8A.7.2.2 | 70 | 9-13 | E | N | 70.09 | 8A.7.2.2 | E | reverse notation (0,1) for success, failure, this is in line with common notation and allows alter extensibility e.g. error codes | encode success with '0' and failure with value other than '0' |  |  |  |  | Clause 8A.7 | Discuss
| Sood, Kapil | Sood/144 | 8A.7.2.2 | 70 | 10 | T | N | 70.1 | 8A.7.2.2 | TT | "allocated or reserved" - What is the difference? | Make is consistent and use "reserved" |  |  |  |  | Clause 8A.7 | Discuss | 0 | 8A.7.2.2 | 70 | 10 | T | N | "allocated or reserved" - What is the difference? | Make is consistent and use "reserved"
| Sood, Kapil | Sood/145 | 8A.7.2.2 | 70 | 15 | T | Y | 70.15 | 8A.7.2.2 | T | "indicating a suggested resource" - Is there a guarantee that this resource will be available at a later time? What is STA supposed to do on receipt of this suggestion? | Recommend removing this language and intent from this and other sections. |  |  |  |  | Clause 8A.7 | Discuss | 0 | 8A.7.2.2 | 70 | 15 | T | Y | "indicating a suggested resource" - Is there a guarantee that this resource will be available at a later time? What is STA supposed to do on receipt of this suggestion? | Recommend removing this language and intent from this and other sections.
| Sood, Kapil | Sood/146 | 8a.7.2.2 | 70 | 20 | T | Y | 70.2 | 8A.7.2.2 | TT | "Absence of RDIE in response indicates that RDIE …" - How is this not an error condition? How does STA know if this is an error versus not considered by the AP | Recommend that if mandatory request fails, then everything fails. There be no negotiation or recommendation, thereby, removing these ambivalent scenarios. |  |  |  |  | Clause 8A.7 | Discuss | 0 | 8a.7.2.2 | 70 | 20 | T | Y | "Absence of RDIE in response indicates that RDIE …" - How is this not an error condition? How does STA know if this is an error versus not considered by the AP | Recommend that if mandatory request fails, then everything fails. There be no negotiation or recommendation, thereby, removing these ambivalent scenarios.
| Cam-Winget, Nancy | CamWinget/94 | 8A.7.2.2 | 70 | 34 | T | Y | 70.34 | 8A.7.2.2 | T | why is it optional for response TSPECS to contain information like medium time. If the TSPECs are "accepted" they must contain a medium time allocation. The text uses the word "may". | Please clarify |  |  |  |  | Clause 8A.7
| Sood, Kapil | Sood/147 | 8A.7.2.2 | 70 | 43 | T | Y | 70.43 | 8A.7.2.2 | T | No need for timeout values in un-mic-ed messaged. These can be forged, and open windows of vulnerabilities. | Recommend removing the timeout value. If reservations must be done, then they must be done for a time specified by policy, and based on system considerations (load, channel conditions, #STAs, etc.) and network engineering. |  |  |  |  | Clause 8A.7 | Discuss | 0 | 8A.7.2.2 | 70 | 43 | T | Y | No need for timeout values in un-mic-ed messaged. These can be forged, and open windows of vulnerabilities. | Recommend removing the timeout value. If reservations must be done, then they must be done for a time specified by policy, and based on system considerations (load, channel conditions, #STAs, etc.) and network engineering.
| Sood, Kapil | Sood/148 | 8A.7.2.2 | 70 | 43 | T | Y | 70.43 | 8A.7.2.2 | T | Do we see an AP changing the Re-Assoc timer dynamically for each reservation request? If so, how does it compute that fast enough when it cannot update the Admission Control at the same time. | Recommend that reservation timeout be based on traffic engineering and policy configuration. Also, admission control must be updated and accurate load advertised every time a reservation is granted to a STA. |  |  |  |  | Clause 8A.7 | Discuss | 0 | 8A.7.2.2 | 70 | 43 | T | Y | Do we see an AP changing the Re-Assoc timer dynamically for each reservation request? If so, how does it compute that fast enough when it cannot update the Admission Control at the same time. | Recommend that reservation timeout be based on traffic engineering and policy configuration. Also, admission control must be updated and accurate load advertised every time a reservation is granted to a STA.
| Stephens, Adrian | Stephens/18 | 8A.7.3.2 |  |  | T | N | 70.46 | 8A.7.2.2 | TT | "this is a reservation,...", I'm unclear how this condition is defined. | Replace with a reference to a state, or a field in a previous packet. |  |  |  |  | Clause 8A.7 | Discuss
| Sood, Kapil | Sood/149 | 8A.7.2.2 | 70 | 56 | T | Y | 70.56 | 8A.7.2.2 | T | "If no such reservation is valid the AP shall fail the (re)assoc…" - If RIC is accepted in the reservation, and re-assoc is within the time, and RIC Confirmation is valid, THEN the lack of resources at re-assoc request indicates a serious flaw with the design of the reservation system. If the reservation system does not give this guarantee and hold resources for that STA, then I question the benefits of doing a reservation. | Recommend clarifying in this section, and in the entire specification, to indicate the technical rationale and qustification for maintaining the reservation scheme and articulating what function it lends in facilitating fast roaming. Reading the entire doc, it is not clear what precise benefit is achieved in using reservation scheme. Or, remove the reservation feature. |  |  |  |  | Clause 8A.7 | Discuss | 0 | 8A.7.2.2 | 70 | 56 | T | Y | "If no such reservation is valid the AP shall fail the (re)assoc…" - If RIC is accepted in the reservation, and re-assoc is within the time, and RIC Confirmation is valid, THEN the lack of resources at re-assoc request indicates a serious flaw with the design of the reservation system. If the reservation system does not give this guarantee and hold resources for that STA, then I question the benefits of doing a reservation. | Recommend clarifying in this section, and in the entire specification, to indicate the technical rationale and qustification for maintaining the reservation scheme and articulating what function it lends in facilitating fast roaming. Reading the entire doc, it is not clear what precise benefit is achieved in using reservation scheme. Or, remove the reservation feature.
| Sood, Kapil | Sood/150 | 8A.7.2.2 | 70 | 64 | T | N | 70.63 | 8A.7.2.2 | T | "above procedures apply" - Above procedures apply more to reservations than base mechanism, so to a reader, it is not clear on which subsections we refer to when we say this statement. | Please re-structure or re-design, as appropriate. |  |  |  |  | Clause 8A.7 | Discuss | 0 | 8A.7.2.2 | 70 | 64 | T | N | "above procedures apply" - Above procedures apply more to reservations than base mechanism, so to a reader, it is not clear on which subsections we refer to when we say this statement. | Please re-structure or re-design, as appropriate.
| Kumar, Rajneesh | Kumar/16 | 9.14 | 71 |  | T | Y | 71.07 | 9.14 | T | Similar to the reasoning on line 11 of this comment form, the new functionality associated with More Data Bit is not needed. | Remove the whole clause |  |  |  |  | Clause 9.1 | Discuss
| Myles, Andrew | Myles/10 | 9.14 | 71 |  | T | Y | 71.1 | 9.14 | T | The text defines new semantics for the More Data bit However, overloading of existing bits is a "red flag" | Justify the overloading of the More data bit; a compelling increase in functionality is required |  |  |  |  | Clause 9.1 | Discuss
| Olson, Tim | Olson/13 | 9.14 | 71 | 12-13 | T | Y | 71.12 | 9.14 | T | This sentence would seem to indicate that I cannot have a client that both uses power save and has negotiated FT services. I am assuming that the for PS mode the 11.2 clause still applies even if the STA has negotiated for FT services. | Update the text to indicate that additional more data bit functionality is added with FT rather then replacing the PS functionality. |  |  |  |  | Clause 9.1 | Discuss
| Olson, Tim | Olson/14 | 9.14 | 71 | 14 | T | Y | 71.14 | 9.14 | T | The last sentence of this first paragraph is too restrictive. There are other cases where the more data is used such as broadcast/multicast traffic and PCF operation. | Remove the sentence as it adds no clarification. |  |  |  |  | Clause 9.1 | Discuss
| Stephens, Adrian | Stephens/19 | 9.14 |  |  | T | N | 71.14 | 9.14 | TT | "Otherwise the More Data Bit shall not be set by the AP STA." I fail to see why we should prevent the AP from setting this bit regardless of the PS state of the STA. The point is if the STA ignores the bit because it is not a power-saver, what harm does it do to set the bit. It simplifies the AP implementation. | Replaced with "Otherwise the More data bit is undefined". |  |  |  |  | Clause 9.1 | Discuss
| Myles, Andrew | Myles/12 | 9.14 | 71 | ~17 | E | Y | 71.17 | 9.14 | E | Text uses, "if and only if" However, "if" is sufficient | Replace "if and only if" |  |  |  |  | Clause 9.1 | Discuss
| Cam-Winget, Nancy | CamWinget/96 | 9.14 | 71 | 20 | T | Y | 71.19 | 9.14 | T | Note that many clients using FT services will also be using APSD services and the AP will be setting MORE data bit to indicate pending frames for delivery-enabled queues. The sentence beginning, "The AP is not required to set the More Data bit and ..." is therefore misleading. This sentence does not seem to fully consider APSD use of More Data bit. | Clarify and reconsider the repercussion and usefulness of the More Data bit when FT is enabled. |  |  |  |  | Clause 9.1
| Emeott, Stephen | Emeott/19 | 9.14 | 71 | 19 | T | Y | 71.19 | 9.14 | T | The statement "The non-AP STA may elect to defer a transition until a unicast data frame is received with the More Data Bit set but it not required to do so" does not agree with the description of "More Data" in 5.4.8.1.3. | Replace text with "The non-AP STA may elect to defer a transition until a unicast data frame is received with the More Data Bit clear but is not required to do so" |  |  |  |  | Clause 9.1 | Discuss
| Myles, Andrew | Myles/09 | 9.14 | 71 | ~19 | T | Y | 71.19 | 9.14 | T | The text suggests that a transition can be deferred until the More Data bit is set. However, it would seem to make more sense to delay transition until the bit is clear. | Clarify whether set or clear is correct |  |  |  |  | Clause 9.1 | Discuss
| Sood, Kapil | Sood/151 | 9.14 | 71 | 19 | T | Y | 71.19 | 9.14 | T | Technically, not clear what benefit is achieved by setting the "more Data" bit. APs send the packets as soon as it gets them for voice. | Please clarify. |  |  |  |  | Clause 9.1 | Discuss | 0 | 9.14 | 71 | 19 | T | Y | Technically, not clear what benefit is achieved by setting the "more Data" bit. APs send the packets as soon as it gets them for voice. | Please clarify.
| Sood, Kapil | Sood/152 | 9.14 | 71 | 19 | T | Y | 71.19 | 9.14 | T | At the time this feature was adopted in TGr, I asked for any technical lab results, simulations, and/or customer data which justifies that this scheme actually eliminates packet loss in fast transitions. I did not see any. | Please supply with results that indicate this feature is useful, or else, remove it |  |  |  |  | Clause 9.1 | Discuss | 0 | 9.14 | 71 | 19 | T | Y | At the time this feature was adopted in TGr, I asked for any technical lab results, simulations, and/or customer data which justifies that this scheme actually eliminates packet loss in fast transitions. I did not see any. | Please supply with results that indicate this feature is useful, or else, remove it
| Sood, Kapil | Sood/153 | 9.14 | 71 | 19 | T | Y | 71.19 | 9.14 | T | This bit is not protected, so an adversary can set this value and cause a STA from never leaving an AP. Or, the STA leaves when it has to. In first case, it is opening a window of attack, and in second case, STA doesn't care for this bit. | This may reduce security of system, so please address. |  |  |  |  | Clause 9.1 | Discuss | 0 | 9.14 | 71 | 19 | T | Y | This bit is not protected, so an adversary can set this value and cause a STA from never leaving an AP. Or, the STA leaves when it has to. In first case, it is opening a window of attack, and in second case, STA doesn't care for this bit. | This may reduce security of system, so please address.
| Sood, Kapil | Sood/154 | 10 | 71 | 25 | T | Y | 71.25 | 10 | TT | Section 10, MLME interfaces may have to be updated based on some of my comments above, or through other comments. | Suggest this section be reviewed and made consistent after all comments are resolved, before the next re-circulation of TGr draft. |  |  |  |  | Clause 10 | Discuss | 0 | 10 | 71 | 25 | T | Y | Section 10, MLME interfaces may have to be updated based on some of my comments above, or through other comments. | Suggest this section be reviewed and made consistent after all comments are resolved, before the next re-circulation of TGr draft.
| Cam-Winget, Nancy | CamWinget/76 | 10.3.4.1.2 | 72 | 4 | E | N | 72.04 | 10.3.4.1.2 | E | Is it implicit that the RSN information would be included as part of the FT Authentication elements if dot11RSNAEnabled is true? | Please clarify or make explicit. |  |  |  |  | Clause 10 | Discuss | 0 | 10.3.4.1.2 | 72 | 4 | E | N | Is it implicit that the RSN information would be included as part of the FT Authentication elements if dot11RSNAEnabled is true? | Please clarify or make explicit.
| Cam-Winget, Nancy | CamWinget/77 | 10.3.4.2.2 | 72 | 45 | E | N | 72.45 | 10.3.4.2.2 | E | Is it implicit that the RSN information would be included as part of the FT Authentication elements if dot11RSNAEnabled is true? | Please clarify or make explicit. |  |  |  |  | Clause 10 | Discuss | 0 | 10.3.4.2.2 | 72 | 45 | E | N | Is it implicit that the RSN information would be included as part of the FT Authentication elements if dot11RSNAEnabled is true? | Please clarify or make explicit.
| Cam-Winget, Nancy | CamWinget/78 | 10.3.4.3.2 | 73 | 16 | E | N | 73.16 | 10.3.4.3.2 | E | Is it implicit that the RSN information would be included as part of the FT Authentication elements if dot11RSNAEnabled is true? | Please clarify or make explicit. |  |  |  |  | Clause 10 | Discuss | 0 | 10.3.4.3.2 | 73 | 16 | E | N | Is it implicit that the RSN information would be included as part of the FT Authentication elements if dot11RSNAEnabled is true? | Please clarify or make explicit.
| Cam-Winget, Nancy | CamWinget/79 | 10.3.4.4.2 | 73 | 48 | E | N | 73.48 | 10.3.4.4.2 | E | Is it implicit that the RSN information would be included as part of the FT Authentication elements if dot11RSNAEnabled is true? | Please clarify or make explicit. |  |  |  |  | Clause 10 | Discuss | 0 | 10.3.4.4.2 | 73 | 48 | E | N | Is it implicit that the RSN information would be included as part of the FT Authentication elements if dot11RSNAEnabled is true? | Please clarify or make explicit.
| Cam-Winget, Nancy | CamWinget/80 | 10.3.7.1.2 | 74 | 35 | E | N | 74.35 | 10.3.7.1.2 | E | Is it implicit that the RSN information would be included as part of the FT Authentication elements if dot11RSNAEnabled is true? | Please clarify or make explicit. |  |  |  |  | Clause 10 | Discuss | 0 | 10.3.7.1.2 | 74 | 35 | E | N | Is it implicit that the RSN information would be included as part of the FT Authentication elements if dot11RSNAEnabled is true? | Please clarify or make explicit.
| Cam-Winget, Nancy | CamWinget/81 | 10.3.7.2.2 | 75 | 10 | E | N | 75.1 | 10.3.7.2.2 | E | Is it implicit that the RSN information would be included as part of the FT Authentication elements if dot11RSNAEnabled is true? | Please clarify or make explicit. |  |  |  |  | Clause 10 | Discuss | 0 | 10.3.7.2.2 | 75 | 10 | E | N | Is it implicit that the RSN information would be included as part of the FT Authentication elements if dot11RSNAEnabled is true? | Please clarify or make explicit.
| Cam-Winget, Nancy | CamWinget/82 | 10.3.7.4.2 | 76 | 30 | E | N | 76.3 | 10.3.7.4.2 | E | Is it implicit that the RSN information would be included as part of the FT Authentication elements if dot11RSNAEnabled is true? | Please clarify or make explicit. |  |  |  |  | Clause 10 | Discuss | 0 | 10.3.7.4.2 | 76 | 30 | E | N | Is it implicit that the RSN information would be included as part of the FT Authentication elements if dot11RSNAEnabled is true? | Please clarify or make explicit.
| Sood, Kapil | Sood/155 | 10.3.31 | 76 | 46 | T | Y | 76.46 | 10.3.31 | T | MLME SAP interfaces for Reservation do not offer any benefit unless it is clearly understood as to the exact functions are achieved by doing reservations. I do not believe reservations are necessary to make fast roaming a success. | Suggest removing this section, along with the reservation scheme. |  |  |  |  | Clause 10 | Discuss | 0 | 10.3.31 | 76 | 46 | T | Y | MLME SAP interfaces for Reservation do not offer any benefit unless it is clearly understood as to the exact functions are achieved by doing reservations. I do not believe reservations are necessary to make fast roaming a success. | Suggest removing this section, along with the reservation scheme.
| Cam-Winget, Nancy | CamWinget/83 | 10.3.31.1.2 | 77 | 10 | E | N | 77.1 | 10.3.31.1.2 | E | Is it implicit that the RSN information would be included as part of the FT Authentication elements if dot11RSNAEnabled is true? | Please clarify or make explicit. |  |  |  |  | Clause 10 | Discuss | 0 | 10.3.31.1.2 | 77 | 10 | E | N | Is it implicit that the RSN information would be included as part of the FT Authentication elements if dot11RSNAEnabled is true? | Please clarify or make explicit.
| Olson, Tim | Olson/22 | 10.3.31.1.4 | 77 | 28 | T | Y | 77.28 | 10.3.31.1.4 | T | This is confusing….there already exists a primitive to generate an authentication frame (MLME-AUTHENTICATION.request). Why is another being added? Shouldn't this be used to generate a Fast BSS transition action frame? | If this is truly generating an authentication frame then this should be removed and the original primitive should be used. If it is for the Fast BSS transition action frame then update it to be so. |  |  |  |  | Clause 10
| Cam-Winget, Nancy | CamWinget/84 | 10.3.31.2.2 | 77 | 59 | E | N | 77.59 | 10.3.31.2.2 | E | Is it implicit that the RSN information would be included as part of the FT Authentication elements if dot11RSNAEnabled is true? | Please clarify or make explicit. |  |  |  |  | Clause 10 | Discuss | 0 | 10.3.31.2.2 | 77 | 59 | E | N | Is it implicit that the RSN information would be included as part of the FT Authentication elements if dot11RSNAEnabled is true? | Please clarify or make explicit.
| Olson, Tim | Olson/23 | 10.3.31.2.3 | 77 | 6 | T | Y | 78.06 | 10.3.31.2.3 | T | Again this seems to be referencing an authentication frame when it should be a Fast BSS transition action frame. | Update text to indicate Fast BSS transition action frame or re-use existing primitives if truly for an authentication frame. |  |  |  |  | Clause 10
| Cam-Winget, Nancy | CamWinget/86 | 10.3.31.2.4 | 78 | 12 | T | N | 78.12 | 10.3.31.2.4 | T | The effect of receipt should also describe the validation of the MIC in the EAPKIE as well. | Please clarify. |  |  |  |  | Clause 10 | Discuss | 0 | 10.3.31.2.4 | 78 | 12 | T | N | The effect of receipt should also describe the validation of the MIC in the EAPKIE as well. | Please clarify.
| Cam-Winget, Nancy | CamWinget/85 | 10.3.31.3.2 | 78 | 44 | E | N | 78.44 | 10.3.31.3.2 | E | Is it implicit that the RSN information would be included as part of the FT Authentication elements if dot11RSNAEnabled is true? | Please clarify or make explicit. |  |  |  |  | Clause 10 | Discuss | 0 | 10.3.31.3.2 | 78 | 44 | E | N | Is it implicit that the RSN information would be included as part of the FT Authentication elements if dot11RSNAEnabled is true? | Please clarify or make explicit.
| Cam-Winget, Nancy | CamWinget/87 | 10.3.31.3.3 | 78 | 56 | T | N | 78.56 | 10.3.31.3.3 | T | The generation of this primitive should also describe the generation of the EAPKIE and the MIC for liveness proof. | Please clarify. |  |  |  |  | Clause 10 | Discuss | 0 | 10.3.31.3.3 | 78 | 56 | T | N | The generation of this primitive should also describe the generation of the EAPKIE and the MIC for liveness proof. | Please clarify.
| Olson, Tim | Olson/25 | 10.3.31.3.3 | 78 | 56 | T | Y | 78.56 | 10.3.31.3.3 | T | Again this seems to be referencing an authentication frame when it should be a Fast BSS transition action frame. | Update text to indicate Fast BSS transition action frame or re-use existing primitives if truly for an authentication frame. |  |  |  |  | Clause 10
| Cam-Winget, Nancy | CamWinget/88 | 10.3.31.3.4 | 78 | 62 | T | N | 78.62 | 10.3.31.3.4 | T | The effect of receipt should also describe the validation of the MIC in the EAPKIE as well. | Please clarify. |  |  |  |  | Clause 10 | Discuss | 0 | 10.3.31.3.4 | 78 | 62 | T | N | The effect of receipt should also describe the validation of the MIC in the EAPKIE as well. | Please clarify.
| Olson, Tim | Olson/24 | 10.3.31.4.3 | 79 | 40 | T | Y | 79.39 | 10.3.31.4.3 | T | Again this seems to be referencing an authentication frame when it should be a Fast BSS transition action frame. | Update text to indicate Fast BSS transition action frame or re-use existing primitives if truly for an authentication frame. |  |  |  |  | Clause 10
| Engwer, Darwin | Engwer/12 | 10.3.31.5.1 | 79 | 54 | E | Y | 79.54 | 10.3.31.5.1 | E | wrong action verb | Change "with a specified peer MAC entity" to "for a specified peer MAC entity". |  |  |  |  | Clause 10 | Discuss
| Emeott, Stephen | Emeott/33 | 10.3.31.5.3 | 80 | 19 | T | Y | 80.19 | 10.3.31.5.3 | T | It is unclear in which Fast BSS Transition procedure the MLME-RESERVATION_LOCAL.request primitive is used. | Based on the RESERVATION_LOCAL.confirm primitive, it appears that this request primitive is generated at the target AP when it receives an over-the-DS reservation request. Replace text to state: "This primitive is generated by the SME at a Target AP upon receiving an over-the-DS reservation request to request resource reservation from MAC." |  |  |  |  | Clause 10 | Discuss
| Engwer, Darwin | Engwer/13 | 10.3.31.5.3 | 80 | 19 | E | Y | 80.19 | 10.3.31.5.3 | E | wrong action verb | Change "from MAC" to "within the local MAC". |  |  |  |  | Clause 10 | Discuss
| Engwer, Darwin | Engwer/14 | 10.3.31.6.1 | 80 | 31 | E | Y | 80.31 | 10.3.31.6.1 | E | incorrect action wording | Change "respond to the reservation request" to "respond to a local reservation request". |  |  |  |  | Clause 10 | Discuss
| Engwer, Darwin | Engwer/15 | 10.3.31.6.3 | 81 | 4 | T | Y | 81.04 | 10.3.31.6.3 | T | The text says this primitive is only generated for the success condition, when in fact it is to be generated for both the successful and unsuccessful conditions. The wording is also imprecise at the end of the sentence. | Change "the successful reservation_local" to "a local reservation request for resources via MLME-RESERVATION_LOCAL.request". |  |  |  |  | Clause 10 | Discuss
| Sood, Kapil | Sood/157 | 10.3.32 | 81 | 22 | T | N | 81.22 | 10.3.32 | TT | If RRB is part of the SME, then shouldn't these MLME SAPs be between the SME and the MAC. By introducing these MLMEs to be between the RRB and MAC, looks like a new component alongside the MAC is being added, which should be reflected in the MAC architecture. | Maintain that the RRB is a function of the SME, and change the RRB to SME in all subsections of this sections that define the SAPs. |  |  |  |  | Clause 10 | Discuss | 0 | 10.3.32 | 81 | 22 | T | N | If RRB is part of the SME, then shouldn't these MLME SAPs be between the SME and the MAC. By introducing these MLMEs to be between the RRB and MAC, looks like a new component alongside the MAC is being added, which should be reflected in the MAC architecture. | Maintain that the RRB is a function of the SME, and change the RRB to SME in all subsections of this sections that define the SAPs.
| Sood, Kapil | Sood/159 | 11.8 | 84 | 31 | T | N | 84.32 | 11.8 | TT | We do not mention the procedures on when the PTKSA for FT will be removed. | Please clarify |  |  |  |  | Clause 11 | Discuss | 0 | 11.8 | 84 | 31 | T | N | We do not mention the procedures on when the PTKSA for FT will be removed. | Please clarify
| Emeott, Stephen | Emeott/31 | 11.8 | 84 | 39 | T | Y | 84.39 | 11.8 | T | In 11.8.1-11.8.4 the text describes the deletion of PTK/temporal keys through the use of the MLME-DELETEKEYS primitive in cases when (re)association is not part of a Fast BSS Transition. Other text (p 7 line 51) indicates that during a fast BSS transition, deletion of the active PTK must occur before activating an inactive PTK. However, there is no text describing the use of the DELETEKEYS primitive to perform this task. | Insert text describing the use of the DELETEKEYS primitive in the 11.8 sections. For example, "When the association is part of a Fast BSS Transition, the STA's SME shall delete any active PTK and temporal keys held for communication with the indicated STA by using MLME-DELETEKEYS.request primitive (see 8.4.10) upon receiving ..." |  |  |  |  | Clause 11 | Discuss
| Sood, Kapil | Sood/158 | 11.4.1 | 85 | 36 | T | Y | 85.36 | 11.4.1 | T | "In addition…to that AP" - Not clear on the technical justification to keep reservations as a feature in TGr. | Justify what functions are achieved by doing reservations. Reservations are not necessary, and so, please also remove this sentence. |  |  |  |  | Clause 11 | Discuss | 0 | 11.4.1 | 85 | 36 | T | Y | "In addition…to that AP" - Not clear on the technical justification to keep reservations as a feature in TGr. | Justify what functions are achieved by doing reservations. Reservations are not necessary, and so, please also remove this sentence.
| Sood, Kapil | Sood/160 | 11.4.3 | 86 | 3 | T | Y | 86.03 | 11.4.3 | T | This figure has been modified to reflect reservations. I do not think reservations are needed, and hence, this figure needs no change. | Suggested. |  |  |  |  | Clause 11 | Discuss | 0 | 11.4.3 | 86 | 3 | T | Y | This figure has been modified to reflect reservations. I do not think reservations are needed, and hence, this figure needs no change. | Suggested.
| Sood, Kapil | Sood/161 | 11.4.3 | 86 | 3 | T | Y | 86.35 | 11.4.3 | TT | If reservations are done, then why is there a need for the "TS renegotiation". I expect STA to know exactly what TSPECs are needed, so there is no need for negotiations. | Remove the references to "renegotiations", and also mandate admission control procedures to be run as soon as any resources are allocated on that AP. Distributed STAs and AP cannot converge on a solution unless STAs know the exact resource consumption on that AP. |  |  |  |  | Clause 11 | Discuss | 0 | 11.4.3 | 86 | 3 | T | Y | If reservations are done, then why is there a need for the "TS renegotiation". I expect STA to know exactly what TSPECs are needed, so there is no need for negotiations. | Remove the references to "renegotiations", and also mandate admission control procedures to be run as soon as any resources are allocated on that AP. Distributed STAs and AP cannot converge on a solution unless STAs know the exact resource consumption on that AP.
| Sood, Kapil | Sood/162 | 11.4.4A | 87 | 14 | T | Y | 87.14 | 11.4.4A | TT | AP must also adevrtise the correct occupied resources, as soon as a change is affected. | Assuming Reservations somehow guarantee resources (Which is inherently incorrect on WLAN channels), then this must be immediately reflected on all AAC QBSSLoadIE advertisements. Mandate that admission control procedures be executed and correct resources always be advertised, as soon as any change in resources is detected. |  |  |  |  | Clause 11 | Discuss | 0 | 11.4.4A | 87 | 14 | T | Y | AP must also adevrtise the correct occupied resources, as soon as a change is affected. | Assuming Reservations somehow guarantee resources (Which is inherently incorrect on WLAN channels), then this must be immediately reflected on all AAC QBSSLoadIE advertisements. Mandate that admission control procedures be executed and correct resources always be advertised, as soon as any change in resources is detected.
| Emeott, Stephen | Emeott/27 | Annex D | 94 | 40 | T | Y | 94.4 | D | T | The description of variable dot11FTReservationRequired does not agree with the definition of the "Reserve Option" bit in 7.3.2.43. | Write a definition that captures the meaning of the bit based on the definition in Table 43B. The definition should describe the meaning both when reservation is supported and not supported. |  |  |  |  | Clause D | Discuss
| Emeott, Stephen | Emeott/28 | Annex D | 96 | 18 | T | Y | 96.18 | D | T | The MIB variable dot11FTTspecAllocationRequired is not referenced in the document and is not a required MIB variable since it describes a temporary state related to the processing of individual RIC requests, rather than a characteristic of a STA. | Delete the MIB variable dot11FTTspecAllocationRequired. |  |  |  |  | Clause D | Discuss
Clause
Clause
Clause
Clause
Clause
Clause
Clause
Clause
Clause
Clause
Clause
Clause
Clause
Clause
Clause
Clause
Clause
Clause
Clause
Clause
Clause
Clause
Clause
Clause
Clause
Clause
Clause
Clause
Clause
Clause
Clause
Clause
Clause
Clause
Clause
Clause
Clause
Clause
Clause
Clause
Clause
Clause
Clause
Clause
Clause
Clause
Clause
Clause
Clause
Clause
Clause
Clause
Clause
Clause
Clause
Clause
Clause
Clause
Clause
Clause
Clause
Clause
Clause
Clause
Clause
Clause
Clause
Clause
Clause
Clause
Clause
Clause
Clause
Clause
Clause
Clause
Clause
Clause
Clause
Clause
Clause
Clause
Clause
Clause
Clause
Clause
Clause
Clause
Clause
Clause
Clause
Clause
Clause
Clause
Clause
Clause
Clause
Clause
Clause
Clause
Clause
Clause
Clause
Clause
Clause
Clause
Clause
Clause
Clause
Clause
Clause
Clause
Clause
Clause
Clause
Clause
Clause
Clause
Clause
Clause
Clause
Clause
Clause
Clause
Clause
Clause
Clause
Clause
Clause
Clause
Clause
Clause
Clause
Clause
Clause
Clause
Clause
Clause
Clause
Clause
Clause
Clause
Clause
Clause
Clause
Clause
Clause
Clause
Clause
Clause
Clause
Clause
Clause
Clause
Clause
Clause
Clause
Clause
Clause
Clause
Clause
Clause
Clause
Clause
Clause
Clause
Clause
Clause
Clause
Clause
Clause
Clause
Clause
Clause
Clause
Clause
Clause
Clause
Clause
Clause
Clause
Clause
Clause
Clause
Clause
Clause
Clause
Clause
Clause
Clause
Clause
Clause
Clause
Clause
Clause
Clause
Clause
Clause
Clause
Clause
Clause
Clause
Clause
Clause
Clause
Clause
Clause
Clause
Clause
Clause
Clause
Clause
Clause
Clause
Clause
Clause
Clause
Clause
Clause
Clause
Clause
Clause
Clause
Clause
Clause
Clause
Clause
Clause
Clause
Clause
Clause
Clause
Clause
Clause
Clause
Clause
Clause
Clause
Clause
Clause
Clause
Clause
Clause
Clause
Clause

## Comment Stats
Commenter | Email | LB79 Comments | LB82 No. of comments | Resolved | Remaining | Complete %
Aboba, Bernard | aboba@internaut.com | 55 | 0 | 0 | 0 | 100% | Done
Amann, Keith | KAmann@Spectralink.com | 21 | 0 | 0 | 0 | 100% | Done
Armstrong, Lee | lra@tiac.net | 1 | 0 | 0 | 0 | 100% | Done
Audeh, Malik | malik.audeh@tropos.com | 5 | 1 | 0 | 1 | 0%
Barber, Simon | simon@devicescape.com | 5 | 0 | 0 | 0 | 100% | Done
Black, Simon | simon@motix.co.uk | 45 | 0 | 0 | 0 | 100% | Done
Cam-Winget, Nancy | ncamwing@cisco.com | 63 | 86 | 0 | 86 | 0%
Chaplin, Clint | clint.chaplin@gmail.com | 6 | 0 | 0 | 0 | 100% | Done
Chari, Amalavoyal | chari@tropos.com | 26 | 0 | 0 | 0 | 100% | Done
Chen, Lily | llchen@nist.gov | 0 | 16 | 0 | 16 | 0%
Ciotti, Frank | frank.ciotti@motorola.com | 22 | 53 | 0 | 53 | 0%
Cole, Terry | terry.cole@amd.com | 27 | 0 | 0 | 0 | 100% | Done
Conner, W Steven | w.steven.conner@intel.com | 0 | 2 | 0 | 2 | 0%
Eastlake, Donald | Donald.Eastlake@motorola.com | 9 | 0 | 0 | 0 | 100% | Done
Edney, Jon | jon.edney@ntlworld.com | 145 | 0 | 0 | 0 | 100% | Done
Emeott, Stephen | Steve.Emeott@motorola.com | 53 | 27 | 0 | 27 | 0%
Emmelmann, Marc | emmelmann@tkn.tu-berlin.de | 3 | 0 | 0 | 0 | 100% | Done
Engwer, Darwin | dengwer@nortel.com | 6 | 7 | 0 | 7 | 0%
Epstein, Joseph | jepstein@merunetworks.com | 0 | 3 | 0 | 3 | 0%
Faccin, Stefano | stefano.faccin@nokia.com | 7 | 5 | 0 | 5 | 0%
Frederiks, Guido | guido@airgonetworks.com | 1 | 0 | 0 | 0 | 100% | Done
Godfrey, Tim | tgodfrey@link-7.com | 5 | 0 | 0 | 0 | 100% | Done
Gohda, Wataru | gohda.wataru@sharp.co.jp | 2 | 0 | 0 | 0 | 100% | Done
Gong, Michelle | migong@cisco.com | 4 | 0 | 0 | 0 | 100% | Done
Haisch, Fred | HHaisch@proxim.com | 51 | 0 | 0 | 0 | 100% | Done
Harkins, Dan | dharkins@tropos.com | 26 | 12 | 0 | 12 | 0%
Hart, Brian | brianh@cisco.com | 7 | 0 | 0 | 0 | 100% | Done
Hayes, Kevin | kevin@atheros.com | 19 | 13 | 0 | 13 | 0%
Hassan, Amer | amerh@microsoft.com | 2 | 0 | 0 | 0 | 100% | Done
Hepworth, Eleanor | eleanor.hepworth@roke.co.uk | 6 | 0 | 0 | 0 | 100% | Done
Heubaum, Karl | Karl.Heubaum@freescale.com | 0 | 5 | 0 | 5 | 0%
Inoue, Yasuhiko | unconfirmed: yinoue@ansl.ntt.co.jp | 1 | 0 | 0 | 0 | 100% | Done
Jalfon, Marc | marc.jalfon@intel.com | 3 | 0 | 0 | 0 | 100% | Done
Jokela, Jari | Jari.Jokela@nokia.com | 14 | 2 | 0 | 2 | 0%
Jones, VK | VKJones@airgonetworks.com | 1 | 0 | 0 | 0 | 100% | Done
Jou, Tuanshu | tyanshu.jou@gmail.com | 5 | 0 | 0 | 0 | 100% | Done
Kakani, Naveen | Naveen.Kakani@nokia.com | 0 | 5 | 0 | 5 | 0%
Kandala, Srinivas | Srini@airgonetworks.com | 22 | 6 | 0 | 6 | 0%
Kasher, Assaf | assaf.kasher@intel.com | 7 | 0 | 0 | 0 | 100% | Done
Kleindl, Guenter | guenter.kleindl@siemens.com | 2 | 0 | 0 | 0 | 100% | Done
Kneckt, Jarkko | Jarkko.Kneckt@nokia.com | 1 | 5 | 0 | 5 | 0%
Kobayashi, Mark | mmk@broadcom.com | 0 | 2 | 0 | 2 | 0%
Kruys, Jan | jkruys@cisco.com | 4 | 3 | 0 | 3 | 0%
Kuehnel, Thomas | tkuehnel@microsoft.com | 21 | 11 | 0 | 11 | 0%
Kumar, Rajneesh | rajneesh@cisco.com | 8 | 12 | 0 | 12 | 0%
Kvarnstrom, Bo | bo.kvarnstrom@ericsson.com | 8 | 0 | 0 | 0 | 100% | Done
Leach, David | dleach@link-7.com | 5 | 0 | 0 | 0 | 100% | Done
Lefkowitz, Martin | lefko@sbcglobal.net | 70 | 0 | 0 | 0 | 100% | Done
Lemberger, Uriel | uriel.lemberger@intel.com | 2 | 0 | 0 | 0 | 100% | Done
McCann, Stephen | stephen.mccann@roke.co.uk | 24 | 0 | 0 | 0 | 100% | Done
McFarland, William | billm@atheros.com | 1 | 0 | 0 | 0 | 100% | Done
Malinen, Jouni | jkm@devicescape.com | 26 | 12 | 0 | 12 | 0%
Marshall, Bill | wtm@research.att.com | 44 | 48 | 0 | 48 | 0%
Matta, Sudheer | sudheermatta@yahoo.com | 1 | 0 | 0 | 0 | 100% | Done
Mehta, Pratik | Pratik_Mehta@dell.com | 1 | 0 | 0 | 0 | 100% | Done
Miki, Morgan | miki@slab.tnr.sharp.co.jp | 2 | 0 | 0 | 0 | 100% | Done
Moorti, Rajendra | rtm@broadcom.com | 0 | 10 | 0 | 10 | 0%
Montemurro, Michael | michael.montemurro@siemens.com | 33 | 13 | 0 | 13 | 0%
Moreton, Mike | mike.moreton@st.com | 17 | 0 | 0 | 0 | 100% | Done
Myles, Andrew | andrew.myles@cisco.com | 28 | 11 | 0 | 11 | 0%
Olson, Tim | tolson@cisco.com | 52 | 17 | 0 | 17 | 0%
Paine, Richard | richard.h.paine@boeing.com | 2 | 0 | 0 | 0 | 100% | Done
Palm, Stephen | palm@broadcom.com | 20 | 12 | 0 | 12 | 0%
Pitarresi, Joe | joe.pitarresi@intel.com | 7 | 0 | 0 | 0 | 100% | Done
Pirzada, Fahd | Fahd_Pirzada@dell.com | 1 | 0 | 0 | 0 | 100% | Done
Ptasinski, Henry | henryp@broadcom.com | 6 | 11 | 0 | 11 | 0%
Qi, Emily | emily.h.qi@intel.com | 11 | 4 | 0 | 4 | 0%
Raab, Jim | jim.raab@oaktreewireless.com | 1 | 0 | 0 | 0 | 100% | Done
Rayment, Stephen | srayment@belairnetworks.com | 2 | 0 | 0 | 0 | 100% | Done
Rassinia, Ali | AliRaissinia@airgonetworks.com | 3 | 0 | 0 | 0 | 100% | Done
Sanwalka, Anil | anils@neesus.com | 28 | 14 | 0 | 14 | 0%
Shimada, Shusaku | shusaku@ieee.org | 3 | 0 | 0 | 0 | 100% | Done
Simpson, Floyd | Floyd.Simpson@motorola.com | 4 | 0 | 0 | 0 | 100% | Done
Smith, Matt | matt@atheros.com | 1 | 0 | 0 | 0 | 100% | Done
Sood, Kapil | kapil.sood@intel.com | 6 | 181 | 0 | 181 | 0%
Soranno,Robert | Robert.Soranno@jhuapl.edu | 3 | 0 | 0 | 0 | 100% | Done
Stacey, Robert | robert.j.stacey@intel.com | 10 | 1 | 0 | 1 | 0%
Stanley, Dorothy | dstanley1389@gmail.com | 40 | 1 | 0 | 1 | 0%
Stephens, Adrian | Adrian.P.Stephens@intel.com | 16 | 11 | 0 | 11 | 0%
Stolpman, Victor | victor.stolpman@nokia.com | 1 | 6 | 0 | 6 | 0%
Takagi, Eiji | EijiTakagi@airgonetworks.com | 3 | 0 | 0 | 0 | 100% | Done
Tolpin, Alexander | alexander.tolpin@intel.com | 2 | 3 | 0 | 3 | 0%
Trainin, Solomon | solomon.trainin@intel.com | 1 | 0 | 0 | 0 | 100% | Done
Tsoulogiannis, Tom | tomt@neesus.com | 5 | 11 | 0 | 11 | 0%
Tyan-Shu, Jou | tyanshu.jou@gmail.com | 5 | 0 | 0 | 0 | 100% | Done
Van Waes, Nico | nico.Vanwaes@nokia.com | 0 | 4 | 0 | 4 | 0%
Walker, Jesse | jesse.walker@intel.com | 44 | 387 | 0 | 387 | 0%
Woodyatt, James | jhw@apple.com | 1 | 0 | 0 | 0 | 100% | Done
Yao, Zhonghui | yaoth@huawei.com | 4 | 0 | 0 | 0 | 100% | Done
Ye, James | jyee@marvell.com | 10 | 6 | 0 | 6 | 0%
Zaks, Artur | arturz@ti.com | 11 | 14 | 0 | 14 | 0%
Zweig, Johnny | justjohnny@apple.com | 11 | 0 | 0 | 0 | 100% | Done
Total Comments |  | 1287 | 1053 | 0 | 1053 | 0%
Voting "Approve" |  | 268
Voting "Do not Approve" |  | 64
Approval percentage |  | 80.72%
Number of Commentors |  | 84 | 41
|  | Total | Resolved | Pending
Editorial |  | 357 | 0 | 357 | 0%
Trivial Technical |  | 85 | 0 | 85 | 0%
Technical |  | 610 | 0 | 610 | 0%
|  | Error |  | Error
Comment Resolution Groups
Group # | Status (Approved, Pending, Assigned) | Date Approved, draft# | Quantity | Description of Group
1 | Pending | n/a, n/a | 0
2 | Pending | n/a, n/a | 0
3 | Pending | n/a, n/a | 0
99 | Approved | n/a | 0 | Duplicate comments, No confirmation vote needed; Resolution of these comments is to see the earlier one with identical text
Bill | Assigned |  | 0 | Assigned, pending resolution: Bill Marshall
Clint | Assigned |  | 0 | Assigned, pending resolution: Clint Chaplin
Frank | Assigned |  | 0 | Assigned, pending resolution: Frank Ciotti
Henry | Assigned |  | 0 | Assigned, pending resolution: Henry Ptasinski
Jon | Assigned |  | 0 | Assigned, pending resolution: Jon Edney
Kapil | Assigned |  | 0 | Assigned, pending resolution: Kapil Sood
Mike | Assigned |  | 0 | Assigned, pending resolution: Michael Montemurro
Steve | Assigned |  | 0 | Assigned, pending resolution: Steve Emeott
|  | Approved | 0 | 0%
|  | Pending | 0 | 0% | 0%
|  | Assigned | 0 | 0% | 0%
|  | Unresolved | 1053 | 100% | 100%
Comments by Clause
Major Clause | Total | Resolved | Pending
General | 9 | 0 | 9 | 0%
Boilerplate | 19 | 0 | 19 | 0% |  | ("Boilerplate" only appears when the auto script is overridden)
2 | 0 | 0 | 0 | 100% | Done
3 | 25 | 0 | 25 | 0%
3.1 | 9 | 0 | 9 | 0%
3.7 | 0 | 0 | 0 | 100% | Done
3.9 | 1 | 0 | 1 | 0%
4 | 5 | 0 | 5 | 0%
5 | 0 | 0 | 0 | 100% | Done
5.3 | 0 | 0 | 0 | 100% | Done
5.4 | 170 | 0 | 170 | 0%
5.5 | 0 | 0 | 0 | 100% | Done
5.6 | 22 | 0 | 22 | 0%
5.7 | 0 | 0 | 0 | 100% | Done
7 | 1 | 0 | 1 | 0%
7.1 | 6 | 0 | 6 | 0%
7.2 | 94 | 0 | 94 | 0%
7.3 | 152 | 0 | 152 | 0%
7.4 | 51 | 0 | 51 | 0%
8.4 | 19 | 0 | 19 | 0%
8.5 | 15 | 0 | 15 | 0%
8.5A | 3 | 0 | 3 | 0%
8.5A.1 | 43 | 0 | 43 | 0%
8.5A.2 | 10 | 0 | 10 | 0%
8.5A.3 | 0 | 0 | 0 | 100% | Done
8.5A.4 | 20 | 0 | 20 | 0%
8.5A.5 | 14 | 0 | 14 | 0%
8.5A.6 | 29 | 0 | 29 | 0%
8.5A.7 | 19 | 0 | 19 | 0%
8.5A.8 | 0 | 0 | 0 | 100% | Done
8A | 0 | 0 | 0 | 100% | Done
8A.1 | 106 | 0 | 106 | 0%
8A.2 | 17 | 0 | 17 | 0%
8A.3 | 22 | 0 | 22 | 0%
8A.4 | 22 | 0 | 22 | 0%
8A.5 | 43 | 0 | 43 | 0%
8A.6 | 20 | 0 | 20 | 0%
8A.7 | 40 | 0 | 40 | 0%
9.1 | 12 | 0 | 12 | 0%
10 | 25 | 0 | 25 | 0%
11 | 7 | 0 | 7 | 0%
A | 0 | 0 | 0 | 100% | Done
A.4 | 0 | 0 | 0 | 100% | Done
D | 2 | 0 | 2 | 0%
Other | 1 | 0 | 1 | 0%

## Technical Issues
# | Status | Technical Issue | Number of Comments | Discussion | Assigned to: | Number of those comments that are Approved | Number of those comments that are Pending | Number of those comments that are Assigned | Number of those comments that are to discuss
| Discuss |  | 0 |  |  | 0 | 0 | 0 | 1005
| Discuss |  | 0 |  |  | 0 | 0 | 0 | 1005
| Discuss |  | 0 |  |  | 0 | 0 | 0 | 1005
| Discuss |  | 0 |  |  | 0 | 0 | 0 | 1005
| Discuss |  | 0 |  |  | 0 | 0 | 0 | 1005
| Discuss |  | 0 |  |  | 0 | 0 | 0 | 1005
| Discuss |  | 0 |  |  | 0 | 0 | 0 | 1005
| Discuss |  | 0 |  |  | 0 | 0 | 0 | 1005
| Discuss |  | 0 |  |  | 0 | 0 | 0 | 1005
| Discuss |  | 0 |  |  | 0 | 0 | 0 | 1005
| Discuss |  | 0 |  |  | 0 | 0 | 0 | 1005
| Discuss |  | 0 |  |  | 0 | 0 | 0 | 1005
| Discuss |  | 0 |  |  | 0 | 0 | 0 | 1005
| Discuss |  | 0 |  |  | 0 | 0 | 0 | 1005
| Discuss |  | 0 |  |  | 0 | 0 | 0 | 1005
| Discuss |  | 0 |  |  | 0 | 0 | 0 | 1005
| Discuss |  | 0 |  |  | 0 | 0 | 0 | 1005
| Discuss |  | 0 |  |  | 0 | 0 | 0 | 1005
| Discuss |  | 0 |  |  | 0 | 0 | 0 | 1005
| Discuss |  | 0 |  |  | 0 | 0 | 0 | 1005
| Discuss |  | 0 |  |  | 0 | 0 | 0 | 1005
| Discuss |  | 0 |  |  | 0 | 0 | 0 | 1005
| Discuss |  | 0 |  |  | 0 | 0 | 0 | 1005
| Discuss |  | 0 |  |  | 0 | 0 | 0 | 1005
| Discuss |  | 0 |  |  | 0 | 0 | 0 | 1005
| Discuss |  | 0 |  |  | 0 | 0 | 0 | 1005
| Discuss |  | 0 |  |  | 0 | 0 | 0 | 1005
| Discuss |  | 0 |  |  | 0 | 0 | 0 | 1005
| Discuss |  | 0 |  |  | 0 | 0 | 0 | 1005
| Discuss |  | 0 |  |  | 0 | 0 | 0 | 1005
| Discuss |  | 0 |  |  | 0 | 0 | 0 | 1005
| Discuss |  | 0 |  |  | 0 | 0 | 0 | 1005
| Discuss |  | 0 |  |  | 0 | 0 | 0 | 1005
| Discuss |  | 0 |  |  | 0 | 0 | 0 | 1005
| Discuss |  | 0 |  |  | 0 | 0 | 0 | 1005
| Discuss |  | 0 |  |  | 0 | 0 | 0 | 1005
| Discuss |  | 0 |  |  | 0 | 0 | 0 | 1005
| Discuss |  | 0 |  |  | 0 | 0 | 0 | 1005
| Discuss |  | 0 |  |  | 0 | 0 | 0 | 1005
| Discuss |  | 0 |  |  | 0 | 0 | 0 | 1005
| Discuss |  | 0 |  |  | 0 | 0 | 0 | 1005
xx | Done |  | 0 |  |  | 0 | 0 | 0 | 0
0

## LB79
Project # P802.11r/D1.0, LB79 Comment Resolution
CID | Name or person submitting comment, (by Editor) | Comment Number, in the format LASTNAME/# (by Editor) | Clause Number. Provided by Commenter. | Page Number. Provided by Commenter. | Line Number. Provided by Commenter. | Type of Comment (T) Technical, (E) Editorial. Provided by Commenter. | Part of No Vote | Page /Line, P.LL (by Editor) | Clause (assigned by Editor) | Type E/T/ TT (Trivial Technical) (Editor) | CID | Comment | Proposed Change | Resolution
4 | Rayment, Stephen | Rayment/1 | General | 0 | 0 | T | Y | 0 | General | T | 4 | Has anyone assessed the ability of 11r to function in a fully distributed network, as we will find in 11s mesh implementations? What are the assumptions made by the protocol on "centralized intelligence"? | None provided. | The base document for this amendment includes 11ma, 11e, and 11k. There is no support of mesh networks in this base document, and no way for 11r to specifically address mesh networks in this amendment. However, we recognize that TGs is currently working on an amendment to the base document to support mesh networks. Since TGs has not yet completed its selection process, it is impossible to assess the impact of the 11r amentment on the final chosen solution. However, we presume that TGs will include support for security in its selection criteria, and in particular will provide reasonable support for the mechanisms of 11i. There are no assumptions of "centralized intelligence" beyond those that are used by 11i.
5 | Rayment, Stephen | Rayment/2 | General | 0 | 0 | T | Y | 0 | General | T | 5 | Has the impact of 11r on inter-node messaging and broadcast traffic been analyzed? Any significant increases would be undesirable in a mesh implementation. | None provided. | The base document for this amendment includes 11ma, 11e, and 11k. There is no support of mesh networks in this base document, and no way for 11r to specifically address mesh networks in this amendment. However, we recognize that TGs is currently working on an amendment to the base document to support mesh networks. Since TGs has not yet completed its selection process, it is impossible to assess the impact of the 11r amentment on the final chosen solution. However, we presume that TGs will include support for security in its selection criteria, and in particular will provide reasonable support for the mechanisms of 11i. The authentication and association message exchanges defined in 11r use uniformly fewer messages than were used in 11i. If the mesh systems set the policy fields in the FTIE to indicate "over-the-air" reservations only, there will be no inter-node message traffic beyond that done by 11k.
6 | Marshall, Bill | Marshall/9 | General | 1 | 1 | E | N | 0 | General | E | 6 | Figures need to be embedded .tif files, not embedded Visio files. | Make Figures embedded .tif files throughout | Accepted
7 | Marshall, Bill | Marshall/10 | General | 1 | 1 | E | N | 0 | General | E | 7 | (Though it doesn't show in this rendering of the .pdf) Figure captions need to be in the same sub-frame as the figure, so as to keep them on the same page as the figure | Place figure captions in same sub-frame as the figure throughout. | Accepted
8 | Marshall, Bill | Marshall/11 | 0 | 1 | 31 | E | N | 1.31 | 0 | E | 8 | Editing instructions don't follow the IEEE 2005 Style guide. Missing the "Replace" instruction. | Add text for the "Replace" instruction from the 2005 Style Guide. | Accepted
9 | Marshall, Bill | Marshall/12 | 5.4.5.2 | 7 | 37 | T | N | 7.37 | 5.4.5.2 | TT | 9 | Advertisement of the KeyHolder-ID was removed in an earlier draft, but this text was forgotten | Change sentence to "… that advertise the same Mobility Domain Identifier." | Accepted
10 | Marshall, Bill | Marshall/13 | 5.4.5.2 | 8 | 11 | E | N | 8.11 | 5.4.5.2 | E | 10 | Dashed line in Figure 7A was a solid line in earlier drafts. Something went wrong in the process of generating the document. | Make the connection from "Policy Management Server" to "Distribution Service" into a solid line | Accepted in principle. All mention of Policy Management Server deleted.
11 | Marshall, Bill | Marshall/14 | 5.6 | 9 | 26 | E | N | 9.26 | 5.6 | E | 11 | Additional item in list between 4 (iv) and 5 (v) should appear with a letter, i.e. iva, ivb | Fix the numbering of the inserted list items. Delete the note at the end of the list. | Accepted
12 | Marshall, Bill | Marshall/15 | 5.6 | 10 | 1 | E | N | 10.01 | 5.6 | E | 12 | Original item in list was numbered 3 (iii). It should keep its existing number in the amendment | Fix the numbering of the unchanged list items. Delete the note at the end of the list. | Accepted
13 | Marshall, Bill | Marshall/16 | 5.7 | 10 | 18 | E | N | 10.18 | 5.7 | E | 13 | Proper editing instruction regarding a figure is "Replace" | Change editing instruction to "Replace Figure 11 with the following (change being to include the "Remote Request Broker" as part of the SME):" | Accepted in principle. Figure deleted by another comment.
14 | Marshall, Bill | Marshall/17 | 7.2.3.4 | 11 | 37 | E | N | 11.37 | 7.2.3.4 | E | 14 | Double colon at end of editing instructions | Remove double colon. | Accepted
15 | Marshall, Bill | Marshall/18 | 7.2.3.5 | 12 | 33 | E | N | 12.33 | 7.2.3.5 | E | 15 | Double colon at end of editing instructions | Remove double colon. | Accepted
16 | Marshall, Bill | Marshall/19 | 8.5A.6 | 37 | 41 | T | N | 37.41 | 8.5A.6 | TT | 16 | Advertisement of the KeyHolder-ID was removed in an earlier draft, but this text was forgotten | Change sentence to "… which are part of the same Mobility Domain." | Accepted in principle. Problem noted; see comment #238 for revised text.
17 | Marshall, Bill | Marshall/20 | 8A.1.2 | 45 | 41 | T | N | 45.41 | 8A.1.2 | TT | 17 | Use of "STA" in Figure 121C should be "TSTA" | Make "STA" in Figure 121C be "TSTA" (two places) | Accepted in principle. Inconsistency noted. TSTA changed to STA throughout. No change to this figure.
18 | Marshall, Bill | Marshall/21 | 8A.1.2 | 45 | 61 | T | N | 45.61 | 8A.1.2 | TT | 18 | 802.1X port should be "802.1X Controlled Port" | Change to "802.1X Controlled Port" | Accepted
19 | Marshall, Bill | Marshall/22 | 8A.1.2 | 46 | 20 | T | N | 46.2 | 8A.1.2 | TT | 19 | Use of "STA" in Figure 121D should be "TSTA" | Make "STA" in Figure 121D be "TSTA" (two places) | Accepted in principle. Inconsistency noted. TSTA changed to STA throughout. No change to this figure.
20 | Marshall, Bill | Marshall/23 | 8A.1.2 | 46 | 39 | T | N | 46.39 | 8A.1.2 | TT | 20 | 802.1X port should be "802.1X Controlled Port" | Change to "802.1X Controlled Port" | Accepted
21 | Marshall, Bill | Marshall/24 | 8A.1.3 | 47 | 9 | T | N | 47.09 | 8A.1.3 | TT | 21 | Use of "STA" in Figure 121E should be "TSTA" | Make "STA" in Figure 121E be "TSTA" (two places) | Accepted in principle. Inconsistency noted. TSTA changed to STA throughout. No change to this figure.
22 | Marshall, Bill | Marshall/25 | 8A.1.3 | 47 | 36 | T | N | 47.36 | 8A.1.3 | TT | 22 | 802.1X port should be "802.1X Controlled Port" | Change to "802.1X Controlled Port" | Accepted
23 | Marshall, Bill | Marshall/26 | 8A.1.3 | 48 | 3 | T | N | 48.03 | 8A.1.3 | TT | 23 | Use of "STA" in Figure 121F should be "TSTA" | Make "STA" in Figure 121F be "TSTA" (two places) | Accepted in principle. Inconsistency noted. TSTA changed to STA throughout. No change to this figure.
24 | Marshall, Bill | Marshall/27 | 8A.1.3 | 48 | 31 | T | N | 48.31 | 8A.1.3 | TT | 24 | 802.1X port should be "802.1X Controlled Port" | Change to "802.1X Controlled Port" | Accepted
25 | Marshall, Bill | Marshall/28 | 8A.2 | 49 | 30 | T | N | 49.3 | 8A.2 | TT | 25 | 802.1X port should be "802.1X Controlled Port" | Change to "802.1X Controlled Port" | Accepted
26 | Marshall, Bill | Marshall/29 | 8A.5.2 | 56 | 3 | T | N | 56.03 | 8A.5.2 | TT | 26 | Use of "STA" in Figure 121H should be "TSTA", and "AP" should be "TAP" | Make "STA" in Figure 121H be "TSTA" (one place), and "AP" be "TAP" (six places) | Rejected. TSTA changed to STA throughout by another comment
27 | Marshall, Bill | Marshall/30 | 10.3.31.5.2 | 72 | 40 | T | N | 72.4 | 10.3.31.5.2 | T | 27 | According to section 8A.6.2.2, the MLME-Reservation_Local passes the Tspecs to the MAC. This is inconsistent with the definition of MLME-Reservation_Local, where the full set of IEs from a Fast Transition Confirm are passed to the MAC. Further, the Resource Reservation Response is not contained in a Fast Transition Confirm (page 72 line 56). | Simplify the definition of MLME-Reservation_Local to only pass a single TSPEC to the MAC at a time, and not have the MAC deal with any of the other Information Elements in the Fast Transition Confirm message. Specifically, change line 40 (second parameter to the procedure) from "Content of FT Authentication Information Elements" to "TSPEC Information Element", and change line 53 (second row of table body) to "TSPEC Information Element", "Information Element", "As defined in 7.3.2.29", "Traffic specification that is being requested". Add an Editor's Note after table regarding the cross-reference to 7.3.2.29, with text identical to the note on page 22 lines 58-60. | Accepted in principle. Changed second parameter to "Resource Information Element(s)"; change second row of table to "Resource Information Element(s)", Information Element(s), "As defined in 73.2.45", "Specification of resource that is being requested."
28 | Marshall, Bill | Marshall/31 | 10.3.31.5.2 | 72 | 49 | T | N | 72.49 | 10.3.31.5.2 | T | 28 | MAC address in the MLME-Reservation_Local.request should be the MAC address of the STA that is requesting resources, not of the AP where the STA is currently associated. | Change description to "Specifies the MAC address of the STA that is requesting the resource reservation." | Accepted
29 | Marshall, Bill | Marshall/32 | 10.3.31.6.2 | 73 | 21 | T | N | 73.21 | 10.3.31.6.2 | T | 29 | According to section 8A.6.2.2, the MLME-Reservation_Local passes the Tspecs to the MAC. This is inconsistent with the definition of MLME-Reservation_Local, where the full set of IEs from a Fast Transition Confirm are passed to the MAC. Further, the Resource Reservation Response is not contained in a Fast Transition Confirm (page 73 line 34). | Simplify the definition of MLME-Reservation_Local to only pass a single TSPEC to the MAC at a time, and not have the MAC deal with any of the other Information Elements in the Fast Transition Confirm message. Specifically, change line 21 (second parameter to the procedure) from "Content of FT Authentication Information Elements" to "TSPEC Information Element", and change line 34 (second row of table body) to "TSPEC Information Element", "Information Element", "As defined in 7.3.2.29", "Traffic specification that is being requested". Add an Editor's Note after table regarding the cross-reference to 7.3.2.29, with text identical to the note on page 22 lines 58-60. | Accepted in principle. Changed second parameter to "Resource Information Element(s)"; change second row of table to "Resource Information Element(s)", Information Element(s), "As defined in 73.2.45", "Specification of resource that is being requested."
30 | Marshall, Bill | Marshall/33 | 10.3.31.6.2 | 73 | 22 | T | N | 73.22 | 10.3.31.6.2 | T | 30 | Result Code needed in the response primitive | Add a third parameter "Result Code". Add a third row to the table "Result Code", "Enumeration", "SUCCESS, INVALID PARAMETERS, REFUSED, or UNSPECIFIED FAILURE", and "Reports the outcome of a reservation request." | Accepted
31 | Marshall, Bill | Marshall/34 | 10.3.31.6.2 | 73 | 30 | T | N | 73.3 | 10.3.31.6.2 | T | 31 | MAC address in the MLME-Reservation_Local.response should be the MAC address of the STA that is requesting resources, not of the AP where the STA is currently associated. | Change description to "Specifies the MAC address of the STA that is requesting the resource reservation." | Accepted
32 | Marshall, Bill | Marshall/35 | 11.3.1 | 74 | 19 | E | N | 74.19 | 11.3.1 | E | 32 | Shared Key authentication is specified in 8.2.2.3, not 8.2.2.2 | Change to "authentication mechanism described in 8.2.2.2 or 8.2.2.3" | Accepted
33 | Marshall, Bill | Marshall/36 | 11.3.1 | 74 | 21 | E | N | 74.21 | 11.3.1 | E | 33 | Incorrect cross reference | Should be reference to 8A.3. | Accepted
34 | Marshall, Bill | Marshall/37 | 11.3.2 | 74 | 36 | E | N | 74.36 | 11.3.2 | E | 34 | Shared Key authentication is specified in 8.2.2.3, not 8.2.2.2 | Change to "authentication mechanism described in 8.2.2.2 or 8.2.2.3" | Accepted
35 | Marshall, Bill | Marshall/38 | 11.3.2 | 74 | 38 | E | N | 74.38 | 11.3.2 | E | 35 | Incorrect cross reference | Should be reference to 8A.3. | Accepted
36 | Marshall, Bill | Marshall/39 | 11.4A.3 | 75 | 24 | E | N | 75.24 | 11.4A.3 | E | 36 | Proper editing instruction regarding a figure is "Replace" | Change editing instruction to "Replace figure 148A, entitled “TS Lifecycle (Informative)” with the following (adding a path out of “Inactive” via an oval marked “FT Resource Request” to a hexagon labeled “Accepted”, adding a path from “Accepted” by way of an oval marked “Reassociation” to “Active”, and adding a path from “Accepted” by way of an oval marked “Reassociation Timeout” to “Inactive”):" | Accepted
37 | Marshall, Bill | Marshall/40 | A | 78 | 61 | E | N | 78.61 | A | E | 37 | PICS changes from 11k are not incorporated in this document | Change "CF13" to "CF14" throughout. Change Note at page 78 line 65 to the following: "NOTE - Last entry in 11ma is CF11. 11e added entry for CF12 (which we use later in the PICS). 11k added an entry for "CFk" which will presumably become CF13. Next available in this table is CF14." | Accepted
38 | Marshall, Bill | Marshall/41 | D | 81 | 28 | E | N | 81.28 | D | E | 38 | MIB changes from 11k are not incorporated in this document | Add "-- dot11RadioResourceManagement ::= {dot11smt 14}", change dot11FastTransitionTable to dot11smt 15. Add an Editor's note explaining the numbering "NOTE - 11k added dot11RadioResourceManagement with dot11smt 12 (which already exists). Assume 11k will be changed to dot11smt 14, and that next available is dot11smt 15." | Accepted
39 | Marshall, Bill | Marshall/42 | D | 82 | 12 | E | N | 82.12 | D | E | 39 | MIB changes from 11e are not incorporated in this document | After "dot11RegulatoryClassesRequired" add: dot11QosOptionImplemented TruthValue, dot11ImmediateBlockAckOptionImplemented TruthValue, dot11DelayedBlockAckOptionImplemented TruthValue, dot11DirectOptionImplemented TruthValue, dot11APSDOptionImplemented TruthValue, dot11QAckOptionImplemented TruthValue, dot11QBSSLoadOptionImplemented TruthValue, dot11QueueRequestOptionImplemented TruthValue, dot11TXOPRequestOptionImplemented TruthValue, dot11MoreDataAckOptionImplemented TruthValue, dot11AssociatedinNQBSS TruthValue, dot11DLSAllowdinQBSS TruthValue, dot11DLSAllowed TruthValue, Add Editor's Note following, "NOTE - 11e additions to this table are shown as following dot11RSNAPreauthenticationImplemented. Assume they will follow dot11RegulatoryClassesRequired." | Accepted
40 | Marshall, Bill | Marshall/43 | D | 82 | 12 | E | N | 82.12 | D | E | 40 | MIB changes from 11k are not incorporated in this document | After "dot11DLSAllowed" add: dot11AssociateStation MacAddress, dot11AssociateID INTEGER, dot11AssociateFailStation MacAddress, dot11AssociateFailStatus INTEGER, dot11ReassociateStation MacAddress, dot11ReassociateID INTEGER, dot11ReassociateFailStation MacAddress, dot11ReassociateFailStatus INTEGER, dot11RadioMeasurementCapable TruthValue, dot11RadioMeasurementEnabled TruthValue, dot11RadioMeasurementProbeDelay INTEGER, dot11MeasurementPilotEnabled TruthValue, dot11MeasurementPilotPeriod INTEGER, dot11MeasurementPilotTransmitPriority INTEGER, Add Editor's Note following, "NOTE - 11k additions to this table are shown as following dot11RSNAPreauthenticationImplemented. Assume they will follow the 11e additions (which ended with dot11DLSAllowed)." | Accepted
41 | Marshall, Bill | Marshall/44 | D | 82 | 30 | E | N | 82.3 | D | E | 41 | MIB changes from 11e/11k are not incorporated in this document | Change dot11FastTransitionImplemented OBJECT-TYPE to be dot11StationConfigEntry 57. Add Editor's note following with text "NOTE - 11ma MIB ended with dot11StationConfigEntry 29. 11e added entries 28-40, which will presumably become 30-42. 11k added entries 28-41, which will presumably become 43-56. We therefore use the next available value of 57." | Accepted
42 | Marshall, Bill | Marshall/45 | D | 83 | 36 | E | N | 83.36 | D | E | 42 | MIB changes from 11k are not incorporated in this document | Change dot11FastTransitionConfigTable OBJECT-TYPE to be dot11smt 15, matching the changed text on page 81 line 27 | Accepted
43 | Marshall, Bill | Marshall/46 | D | 86 | 65 | E | N | 86.65 | D | E | 43 | Font inconsistent for the Compliance Statements segment of MIB | Fix font | Accepted
44 | Marshall, Bill | Marshall/47 | D | 87 | 10 | E | N | 87.1 | D | E | 44 | MIB changes from 11e are not incorporated in this document | In the MANDATORY-GROUPS, dot11SMTbase should change 6 to 7; remaining on line should be dot11MACbase2, and dot11CountersGroup2. Drop the Editor's note following, since incorporation of 11e will resolve this problem with 11ma. | Accepted
45 | Marshall, Bill | Marshall/48 | D | 87 | 33 | E | N | 87.33 | D | E | 45 | MIB changes from 11e are not incorporated in this document | After dot11RegulatoryClassesGroup, add dot11QoSadditions, then the 11r addition of dot11FTComplianceGroup. | Accepted
46 | Marshall, Bill | Marshall/49 | D | 87 | 39 | E | N | 87.39 | D | E | 46 | MIB changes from 11e are not incorporated in this document | Change editor's instructions to "Change the "dot11SMTbase6" portion…". Change line 42 to dot11SMTbase6. After dot11RegulatoryClassesRequired (page 88 line 7) add: dot11QosOptionImplemented, dot11ImmediateBlockAckOptionImplemented, dot11DelayedBlockAckOptionImplemented, dot11DirectOptionImplemented, dot11APSDOptionImplemented, dot11QAckOptionImplemented, dot11QBSSLoadOptionImplemented, dot11QueueRequestOptionImplemented, dot11TXOPRequestOptionImplemented, dot11MoreDataAckOptionImplemented, dot11AssociateinNQBSS, dot11DLSAllowedinQBSS, dot11DLSAllowed } Change "SMTbase5" on page 88 line 11 to SMTbase6. Change dot11Groups 30 on line 18 to dot11Groups 32. | Accepted
47 | Marshall, Bill | Marshall/50 | D | 88 | 35 | E | N | 88.35 | D | E | 47 | MIB changes from 11e/11k are not incorporated in this document | Change "dot11Groups 31" to "dot11Groups 36". Add Editor's note following, with text "NOTE - 11ma has last dot11Groups value of 30. 11e added 31-32. 11k added 31-33 (which presumably will become 33-35). Next available is 36." | Accepted
48 | Marshall, Bill | Marshall/51 | D | 88 | 38 | E | N | 88.38 | D | E | 48 | MIB changes from 11e are not incorporated in this document | Change "dot11SMTbase6" to "dot11SMTbase7" on page 88 line 38. After "dot11RegulatoryClassesRequired" on page 89 line 4 add: dot11QosOptionImplemented, dot11ImmediateBlockAckOptionImplemented, dot11DelayedBlockAckOptionImplemented, dot11DirectOptionImplemented, dot11APSDOptionImplemented, dot11QAckOptionImplemented, dot11QBSSLoadOptionImplemented, dot11QueueRequestOptionImplemented, dot11TXOPRequestOptionImplemented, dot11MoreDataAckOptionImplemented, dot11AssociateinNQBSS, dot11DLSAllowedinQBSS, dot11DLSAllowed, Change "SMTbase6" on page 89 line 8 to "SMTbase7". Change "dot11Groups 32" on line 16 to "dot11Groups 37" | Accepted
49 | Moreton, Mike | Moreton/9 | General | 0 | 0 | E | Y | 0 | General | E | 49 | IEEE specifications have clauses, not sections! | Change "section" and "subsection" to "clause" and "subclause" as necessary. | Accepted. 169 occurrances in main part of document. Also removed usage of "portion" and "section" in Editing instructions in Annex D (MIB), except for references to "Major Sections"
50 | Moreton, Mike | Moreton/10 | 5.4.5.1.1 | 6 | 2 | E | Y | 6.02 | 5.4.5.1.1 | E | 50 | The term "packet" is not defined. | Replace with "frame". (8 other examples need changing as well.) | Accepted in principle. Changes made to 5.40 (twice), 5.43, 5.46, 6.02, 6.32, 6.39, 49.16. Page 56 line 57 should stay as "packet".
51 | Moreton, Mike | Moreton/11 | 5.4.5.1.1 | 6 | 2 | T | Y | 6.02 | 5.4.5.1.1 | TT | 51 | What does "In a QoS environment, the STA maintains channel utilization metrics at the new AP" mean? | Perhaps "A QSTA may store channel metrics from the candidate APs" | Accepted in principle. Problem noted; text deletd by another comment
52 | Moreton, Mike | Moreton/12 | 5.4.5.1.1 | 6 | 6 | E | N | 6.06 | 5.4.5.1.1 | E | 52 | This sentence uses the term "target AP candidates" while the next one uses "target AP" | Use the same term - "candidate AP". | Accepted
53 | Moreton, Mike | Moreton/13 | 5.4.5.1.2 | 6 | 13 | E | Y | 6.13 | 5.4.5.1.2 | E | 53 | The first sentence appears to impose a requirement on all STAs which the next sentence says is impossible. | Delete the first sentence - it adds confusion, not clarity. | Accepted
54 | Moreton, Mike | Moreton/14 | 5.4.5.2 | 7 | 8 | T | Y | 7.08 | 5.4.5.2 | T | 54 | "one where the TAP is capable of provisioning QoS resources at re-association time" doesn't make a lot of sense, as QAP must be capable of allocating resources after the reassociation, so why wouldn't it be capable during reassociation? Is the problem really that it's slow, not impossible? | Please clarify. | Accepted in principle. Problem is that it may be slow, not impossible. Text here and in Introduction changed to "one where the AP is willing to provision QoS resources at re-association time."
55 | Moreton, Mike | Moreton/15 | 5.4.5.2 | 7 | 25 | T | Y | 7.25 | 5.4.5.2 | TT | 55 | The sentence "There are other tools which give the STA information that could be used in making this decision." doesn't really add any information, and raises the question of what exactly is meant by "tools". | Delete the sentence. | Accepted
56 | Moreton, Mike | Moreton/16 | 5.4.5.2 | 7 | 34 | T | Y | 7.35 | 5.4.5.2 | TT | 56 | "In a secure environment, the transition candidates for a TSTA are limited to TAPs that advertise the same Mobility Domain Identifier," 11r should not be adding rules on how a STA selects which AP to roam to. | Replace with a statement saying that fast transition can only be used to APs with the same Mobility Domain. | Accepted. Text changed to "The STA's fast transition candidates are limited to APs that advertise the same Mobility Domain Identifier."
57 | Moreton, Mike | Moreton/17 | 5.4.5.2 | 7 | 38 | T | Y | 7.38 | 5.4.5.2 | T | 57 | "In some infrastructures, resource policies may limit the TSTA to a subset of TAPs as transition candidates defined by the Mobility Domain." This is grammatically mangled, and pointless as policies can limit the candidate TAPs in any way they like e.g. "only APs with odd MAC addresses" and you can't list them all. | Delete the sentence. | Accepted
58 | Moreton, Mike | Moreton/18 | 5.4.5.2 | 7 | 37 | T | Y | 7.37 | 5.4.5.2 | TT | 58 | What does the "initial" in "the initial contact" mean? What happens if the STA roams to a different ESS? | Please clarify. | Accepted in principle.Text referenced by this comment is deleted by comment #9.
59 | Moreton, Mike | Moreton/19 | 5.4.5.2 | 7 | 50 | E | Y | 7.5 | 5.4.5.2 | E | 59 | "There are two mechanisms for the TSTA to issue resource requests to candidate TAPs." These two mechanisms have already been given names in a previous paragraph in the same clause - reintroducing them is confusing. | Just use the names. | Accepted
60 | Moreton, Mike | Moreton/20 | 5.4.5.2 | 7 | 51 | T | Y | 7.51 | 5.4.5.2 | TT | 60 | "the TSTA leaves its current association temporarily" - no it doesn't. The association is maintained. | Delete the quoted text. | Accepted
61 | Moreton, Mike | Moreton/21 | 5.4.5.2 | 7 | 54 | T | Y | 7.54 | 5.4.5.2 | T | 61 | "In the latter case, the TSTA uses the Remote Request Broker (RRB) to generate and respond to remote reservation requests." How does a TSTA use the RRB to respond to remote reservation requests? This appears not to make any sense. | Please clarify. | Accepted. Text changed to "In the latter case, the STA uses the Remote Request Broker (RRB) function of AP 1 to relay the requests to the RRB function of AP 2, where they are processed."
62 | Moreton, Mike | Moreton/22 | 5.4.5.2 | 8 | 1 | T | Y | 8.01 | 5.4.5.2 | T | 62 | The problem with the first sentence is that it puts the limiting of simultaneous pre-reservations in the hands of the AP, which seems to endorse STAs attempting to reserve with everything in sight, and relying on the AP to limit it. | I think you should at least make a comment that pre-allocating with everything in site is generally considered a bad thing… | Accepted in principle. Such a statement already exists in 8A.4. The function of limiting pre-reservations is in the hands of the AP, and the mechanism by which it does this limiting is out of scope of 802.11. However 11r has defined mechanisms to assist in this enforcement. The FTIE informs the TSTA of the pre-reservation limit (but can only be advisory). While a normative statement about the pre-reservation limit is untestable, clause 8A.4 includes the statement "An STA shall not exceed the pre-reservation limit for the Mobility Domain." No text changes to 5.4.5.2.
63 | Moreton, Mike | Moreton/23 | 5.4.5.2 | 8 | 9 | T | Y | 8.09 | 5.4.5.2 | T | 63 | Figure 7A includes a "Policy Management Server" which is not referred to in the text. | Remove the Policy Management Server from the diagram. | Accepted
64 | Moreton, Mike | Moreton/24 | 11.3.1 | 73 | 21 | E | Y | 74.21 | 11.3.1 | E | 64 | I think the reference to 8A.2 is incorrect. | Correct it. Same problem in 11.3.2 | Accepted
65 | Moreton, Mike | Moreton/25 | 8A.1.2 | 45 | 49 | T | Y | 0 | General | T | 65 | I doubt this comment is going to get accepted, but oh well… I agree with the idea of moving much of the authentication exchange in front of association, but I'm not happy with the mechanism adopted to do that. By extending the authentication frame you add to the complexity of the MAC un-necessarily, especially as so much of the authentication related functionality will be outside the MAC. | It would be better to use an 802.1X uncontrolled port protocol and allow it to be exchanged in class 1 data frames. Then you could just get rid of the MAC authentication frames in the fast transition case, and you could segment etc as necessary. It would also mean that the protocol would potentially be reusable by other MACs (as there would be a more obvious distinction between layers). | Rejected. The use of data frames were considered for the authentication exchange over the DS and were rejected because best effort priority data frames may suffer access control restrictions in a QAP. The same problem would occur to class 1 data frames. Also we do not believe that the use of MAC authentication frames has any practical disadvantages over class 1 data frames.
66 | Miki, Morgan | Miki/9 | 7.3.2.45 | 22 | 54 | T | Y | 22.47 | 7.3.2.45 | T | 66 | We probably need more information elements as TCLAS to setup QoS stream. | Revise. | Accepted. Text added in definition of Resource Request following Figure 80AG. "Each Resource Request comprises an RDIE followed by one or more Resource information elements. The Resource IEs may be followed by one or more additional information elements (referred to here as "Auxiliary IEs") that provide additional information that applies to all of the Resource IEs. .. For example, when the resource being requested is QoS for downstream traffic, the set of TSPEC information elements may be followed by one or more TCLAS information elements and, only when multiple TCLAS information elements are present, a TCLAS Processing element, as shown in Figure ....." Figure added showing RDIE-TSPEC-TSPEC-TCLAS-TCLAS-TCLAS Processing.
67 | Miki, Morgan | Miki/10 | 7.2.3.4 | 11 | 40 | T | Y | 11.4 | 7.2.3.4 | T | 67 | RSN, QoS capabilities and Vendor specific were deleted. This will lead to interoperability issues with devices implementing the base standard or existing amendment. | Fix it. | Accepted in principle. Backward compatibility with existing implementations was a major concern in the design of the additions to the Association request frame. While the editing instructions delete the existing rows for RSN, QoS capabilities, and Vendor Specific, the insertion adds them back in the table in the same relative order. The order of information elements in 11ma D4.0 is Capability, Listen Interval, SSID, Supported Rates, Extended Supported Rates, Power Capability, Supported Channels, RSN, (QoS Capabilities assumed to be added next by 11e), and Vendor Specific. The 11r changes added three IEs between Supported Channels and RSN, and added two IEs between RSN and QoS Capabilities. So implementations that followed the base standard are still conforming to this amendment. The Editor's Note following the table states our assumption as to the incorporation of 11e into 11ma (that QoS capability will be placed before Vendor Specific); if that is not the case, then we will follow the relative ordering of those IEs in the final 11ma draft. No text changes needed
68 | Gohda, Wataru | Gohda/9 | 7.3.2.45 | 22 | 54 | T | Y | 22.47 | 7.3.2.45 | T | 68 | Don't you need more information elements other than TSPEC such as TCLAS to setup QoS stream? | Please clarify. | Accepted. Text added in definition of Resource Request following Figure 80AG. "Each Resource Request comprises an RDIE followed by one or more Resource information elements. The Resource IEs may be followed by one or more additional information elements (referred to here as "Auxiliary IEs") that provide additional information that applies to all of the Resource IEs. .. For example, when the resource being requested is QoS for downstream traffic, the set of TSPEC information elements may be followed by one or more TCLAS information elements and, only when multiple TCLAS information elements are present, a TCLAS Processing element, as shown in Figure ....." Figure added showing RDIE-TSPEC-TSPEC-TCLAS-TCLAS-TCLAS Processing.
69 | Gohda, Wataru | Gohda/10 | 7.2.3.4 | 11 | 40 | T | Y | 11.4 | 7.2.3.4 | T | 69 | There would already exist implementations which follow the order of information element specified in base standard or existing amendment. So change of IE order would lead to difficulty of the interoperaility with such a implementation. | The order of RSN IE is 8 and hopefully the order fo QoS capability is 9. | Duplicate comment. See #67
70 | Aboba, Bernard | Aboba/9 | 3.122 | 3 | 36 | T | Y | 3.36 | 3.122 | TT | 70 | The MSK is defined differently than in RFC 3748. Among other things, the definition used here is incompatible with IBSS operation (which may not involve an AS). | Change the definition to the following: "Keying material that is derived between the EAP peer and server and exported by the EAP method. The MSK is at least 64 octets in length. The pairwise master key (PMK) and pairwise master key R0 (PMK-R0) are derived from the MSK)." | Rejected. The text of this definition is identical to that of AAA-Key in 11ma, with the only change being the addition of "or pairwise master key R0 (PMK-R0)". Changes to this definition need to be submitted as Sponsor Ballot comments to 11ma.
71 | Aboba, Bernard | Aboba/10 | 5.4.5.1.1 | 5 | 64 | T | Y | 5.64 | 5.4.5.1.1 | TT | 71 | This sentence appears to imply that roaming behavior is dependent on "signal quality". This is not mandated by the specification, and there are implementations that use other metrics such as packet loss. | Change the sentence to "as quickly as possible when the quality of the current association falls below a target level". | Accepted in principle. Replace first paragraph with "The STA may develop a list of potential transition candidates so that it can make a transition to a target AP as quickly as possible at the appropriate time." Remainder of paragraph deleted.
72 | Aboba, Bernard | Aboba/11 | 5.4.5.1.1 | 6 | 1 | T | Y | 5.65 | 5.4.5.1.1 | T | 72 | Scanning may be interleaved with data transmission and reception. While a scan of all channels may take a long time, it is possible to optimize scanning so that interruptions of "hundreds of milliseconds" will not occur. | Delete the sentence stating "This process typically takes hundres of milliseconds". | Accepted
73 | Aboba, Bernard | Aboba/12 | 5.4.5.1.1 | 7 | 16 | E | Y | 7.16 | 5.4.5.2 | E | 73 | It is not clear what is being referred to in the sentence "TSTA can determine resouces are available from Beacon/Probe exchanges". | Add "using the QBSS IE" to the end of the sentence. | Accepted. Added "using the QBSS Load IE" to the end of the sentence.
74 | Aboba, Bernard | Aboba/13 | 5.4.5.1.1 | 7 | 37 | T | Y | 7.37 | 5.4.5.2 | TT | 74 | The Mobility Domain Identifier should be sufficient to identify eligible TAPs. Requiring the R0KH-ID to also be the same effectively means that mobility is only permitted between TAPs advertising the same R0KH-ID, in which case why not use the R0KH-ID as the Mobility Domain identifier? | Delete "and also advertise the PMK-R0 Key Holder Identifier (R0KH-ID) with which the initial contact was performed." | Accepted. Duplicate of #9 and #58
75 | Aboba, Bernard | Aboba/14 | 5.4.5.1.1 | 8 | 3 | T | Y | 8.09 | 5.4.5.2 | T | 75 | There is no text describing the function of the "Policy Management Server" in figure 7A. | Either describe the functionality of the "Policy Management Server" or delete it from figure 7A. | Accepted. All mention of Policy Management Server deleted
76 | Aboba, Bernard | Aboba/15 | 5.6 | 9 | 55 | T | Y | 9.55 | 5.6 | TT | 76 | It does not make sense to delete all Association and Reassociation Request/Response frames from Class 2. This effectively changes operation of 802.11 in situations where Fast BSS Transition is not used. | Restore the deleted material, indicating that FT Request/Response is an exceptional case. | Accepted in principle. Text within parentheses changed to "may be sent in States 2 or 3, and may be sent in State 1 if and only if it is part of a Fast BSS Transition and the frame is sent after receipt of a successful Fast Transition Response"
77 | Aboba, Bernard | Aboba/16 | 5.6 | 9 | 26 | T | Y | 9.26 | 5.6 | T | 77 | Rather than enabling Association and Reassociation Request/Response frames in State 1, it would make more sense to have Fast Transition Request/Response frames cause a transition to state 2. This would require less changes to the state machine and would better insure backward compatibility. | Change the text to "Fast Transition Request and Response. Successful completion of the FT Request/Response exchange causes the STA to make a transition to State 2." | Rejected. State 2 (authenticated) only happens in Fast BSS Transition if pre-reservation is used. For the Base Mechanism the keys are confirmed with the Association or Reassociation frame. The state change is therefore a direct transition from State 1 to State 3.
78 | Aboba, Bernard | Aboba/17 | 7.2.3.5 | 13 | 23 | E | N | 13.23 | 7.2.3.5 | E | 78 | Typo. | Change text to "and authenticates the frame by including" | Accepted in principle. Problem noted. Text deleted by comment #644/698
79 | Aboba, Bernard | Aboba/18 | 7.2.3.5 | 14 | 7 | T | Y | 12.09 | 7.2.3.4 | T | 79 | Putting the QoS and Vendor Specific Information Elements after the EAPKIE means that they are unprotected. | Put the EAPKIE at the end, after QoS and Vendor Specific. | Accepted in part. QoS Capability was added to the protected IEs. Vendor specific IEs are not protected because (1) they may not be delivered to the same entity that will be checking the MIC, and (2) this is out of scope of TGr.
80 | Aboba, Bernard | Aboba/19 | 7.2.3.7 | 14 | 64 | T | Y | 14.64 | 7.2.3.7 | T | 80 | Putting the Vendor Specific Information Element after the EAPKIE means that it is unprotected. | Put the EAPKIE at the end. | Rejected. Vendor specific IEs are not protected because (1) they may not be delivered to the same entity that will be checking the MIC, and (2) this is out of scope of TGr.
81 | Aboba, Bernard | Aboba/20 | 7.2.3.10 | 16 | 32 | T | Y | 16.32 | 7.2.3.10 | TT | 81 | There are multiple keys (PTK, PMKR1, etc.). To which key does the Key Life-time IE apply? | Change the text to indicate that it is the PTKSA lifetime that is being referred to (from 8A.1.2) | Rejected. This clause does not contain any semantic information; rather that information is present in 8.5A.8
82 | Aboba, Bernard | Aboba/21 | 7.2.3.10 | 16 | 38 | T | Y | 16.38 | 7.2.3.10 | T | 82 | Putting the Vendor Specific Information Element after the EAPKIE means that it is unprotected. | Put the EAPKIE at the end. | Rejected. Vendor specific IEs are not protected because (1) they may not be delivered to the same entity that will be checking the MIC, and (2) this is out of scope of TGr.
83 | Aboba, Bernard | Aboba/22 | 7.2.3.10 | 17 | 26 | T | Y | 17.26 | 7.2.3.10 | TT | 83 | There are multiple keys (PTK, PMKR1, etc.). To which key does the Key Life-time IE apply? | Change the text to indicate that it is the PTKSA lifetime that is being referred to in Table 14. | Rejected. Table 14 is merely giving an indication of the presence of the fields in the frame, and refers to other sections for semantic information. See resolution of #81.
84 | Aboba, Bernard | Aboba/23 | 8.5A.8 | 39 | 7 | T | Y | 39.07 | 8.5A.8 | E | 84 | The information in this paragraph relating to frame types would be better included earlier in the document. | Move the paragraph to Section 7.2.3.10. | Rejected. This is really an editorial comment. The paragraph listing possible frame types certainly needs to be here. Clause 72.3.10 (Authentication frame) is only one of the possible formats, and such informative text does not belong in clause 7 anyway.
85 | Aboba, Bernard | Aboba/24 | 7.3.2.43 | 21 | 25 | T | Y | 21.25 | 7.3.2.43 | T | 85 | The entries in Table 31K seem redundant. Why not just indicate whether Over-the-DS or Over-the-Air reservation si supported and leave it at that? | Delete entries "011", "101" and "111" | Rejected. Table 31K is indeed redundant with Table 31J, and is intended to be so. Table 31J gives the meaning of each individual bit, but without information about the combinations. While most of the combinations may be obvious, 001 (which individually means that reservation is not supported but is mandatory (???)) is not. So deleting 011, 101, and 111 (essentially removing the Bit2 column) would delete this important row. Table 31K gives the combinations of the bits as they pertain to the AP; clause 8A.4 (page 53 lines 11-18) give the requirements from the point of view of the TSTA.
86 | Aboba, Bernard | Aboba/25 | 7.3.2.44 | 22 | 39 | T | Y | 22.39 | 7.3.2.44 | T | 86 | Different Key Lifetime Interval types should be defined for the PTKSA and PMKR1SA lifetimes. | Add interval types for the PTK and PMKR1 lifetimes. | Rejected. Only a single key lifetime is given to the STA, and when that key lifetime is reached the STA will perform a "First Contact" exchange. Additional complexity to avoid the EAP exchange is not deemed worthwhile.
87 | Aboba, Bernard | Aboba/26 | 7.3.2.46 | 24 | 65 | T | Y | 24.65 | 7.3.2.46 | TT | 87 | According to Section 7.2.3.10, Table 14, the EAPKIE is also present in the Fast Transition Request and Response frames. | Change the text to say "in the Fast Transition Request, Response, Confirm and Acknowledgement frames". | Accepted
88 | Aboba, Bernard | Aboba/27 | 7.3.2.46 | 25 | 26 | T | Y | 25.26 | 7.3.2.46 | TT | 88 | Since according to table 14 the Count IE is required, the value of the MIC is not undefined, but rather the frame is automatically invalid. | Change the text to say "When the frame does not contain an Count IE prior to the EAPKIE, then the frame is considered invalid." | Accepted in principle. Text changed to "When the frame does not contain a MIC Extent prior to the EAPKIE, then the frame is considered invalid."
89 | Aboba, Bernard | Aboba/28 | 7.4.6.2 | 27 | 61 | T | Y | 27.61 | 7.4.6.2 | TT | 89 | Table 32Q does not include enough information about the meaning of the Reassociation Deadline and Key Lifetime TIEs. | Include in the table the definition of the Reassociation Deadline from Section 8.5A.8.2. | Rejected. Table 32Q only contains information about presence of the IE in the frame. Semantics are given in 8.5A.8.2
90 | Aboba, Bernard | Aboba/29 | 7.4.6.3 | 28 | 4 | T | Y | 28.04 | 7.4.6.3 | T | 90 | Section 7.2.3.10 is not clear about the encapsulation of FT message sequences. Material from Section 8.5A.8 should be incorporated to clarify. | Remove the word "action" from the titles of 7.4.6.1, 7.4.6.2, 7.4.6.3 and 7.4.6.4 since the FT exchange can also be transported in Authentication frames or Auth/Reassociation or Action/Reassociation frames. | Rejected. There are two encapsulations of the FT messages, either as Authentication/(Re)association frames, or as Action Frames. Both are needed
91 | Aboba, Bernard | Aboba/30 | 8.5.2 | 31 | 13 | T | Y | 31.13 | 8.5.2 | T | 91 | Given that HMAC-SHA1-128 might eventually be phased out, wouldn't it make sense to define additional Key Descriptors, such as for HMAC-SHA-256? | Add a key descriptor Version 3 for HMAC-SHA-256. | Rejected. Might be a good idea, but out of scope of 11r. This should be added as a sponsor ballot comment on 11ma.
92 | Aboba, Bernard | Aboba/31 | 8.5.2 | 31 | 51 | T | Y | 31.51 | 8.5.2 | TT | 92 | It is not necessarily the case that all keys in the "FT Key Hierarchy" have the same lifetime, as this sentence seems to imply. In any case, Section 7.3.2.44 doesn't describe the FT key hierarchy, only the key lifetime IE. | Delete "the lifetime of the FT Key Hierarchy". | Accepted in principle. Text can easily be misread, to imply that clause 7.3.2.44 is about the FT Key Hierarchy, instead of about the TIE. Change to "a Timeout Interval Information Element of type IntervalType, as described in 7.3.2.44, containing e.g., a KeyLifetime."
93 | Aboba, Bernard | Aboba/32 | 8.5A.1 | 33 | 26 | T | Y | 33.26 | 8.5A.1 | T | 93 | Is it really true that any key derived from the MSK/PSK cannot have a lifetime greater than its parent? For example, if the PMKR0 is deleted, does this mean that the PMKR1 must also be deleted? I don't think this is necessarily true. | Change the paragraph to say that "derivation of a new MSK/PSK results in derivation of new PMK-R0, PMK-R1 and PTK values." | Accepted in principle. Third and fourth paragraphs of 8.5A.1 changed to: The lifetime of the PTK, PMK-R0, and PMK-R1 keys are bound to the lifetime of the PSK or MSK. For example, the RADIUS protocol communicates the MSK key lifetime via the Session-Timeout attribute. If such an attribute is provided, the key lifetime shall be that value converted to minutes, with any remainder truncated. If the Session-Timeout attribute is not provided, or for PSK, the key lifetime shall be the value of the MIB variable dot11FTR0KeyLifetime. <p>It is important to note that any keys derived from the MSK (or PSK) cannot have a lifetime that is greater than its parent, and that the derivation of a new MSK/PSK results in derivation of new PMK-R0, PMK-R1, and PTK values. <p>The remaining lifetime of a PTK shall be the same as the remaining lifetime of the PMK-R1, which shall be the same as the remaining lifetime of the PMK-R0, which shall be the same as the remaining lifetime of the MSK or PSK, as calculated above. <p>The remaining lifetime of the PTK is indicated to the STA by the TIE specifying the Key Lifetime in Message 3 of the 4-way handshake during First Contact, or by the (re)association response. The Key Lifetime defines the PTKSA lifetime in minutes. The PTKSA lifetime begins when a successful (re)association has been completed and the IEEE 802.1X controlled port has been opened. MIB entry added for dot11FTR0KeyLifetime in Annex D.
94 | Aboba, Bernard | Aboba/33 | 8.5A.1 | 33 | 29 | T | Y | 33.29 | 8.5A.1 | T | 94 | The PTKSA lifetime is no greater than the lifetime of the PMKR1 SA. This is not the same as the PMKR0SA. | Change the text to say "the lifetime of the PMKR1SA". | Accepted. See comment #93 for revised text.
95 | Aboba, Bernard | Aboba/34 | 8.5A.1 | 33 | 31 | T | Y | 33.31 | 8.5A.1 | TT | 95 | The key lifetime is defined in terms of minutes, not seconds. | Change "seconds" to "minutes" | Accepted. Change of units to "minutes" was approved in 11-05-0928-00 in D0.06, but missed here. Error also appears in 8.5A.8.2 (page 41 line 47), 8.5A.8.4 (page 43 line 49), 8A.1.2 (page 46 line 10), and 8A.3.3 (page 52 line 41).
96 | Aboba, Bernard | Aboba/35 | 8.5A.1 | 34 | 54 | T | Y | 34.54 | 8.5A.1 | T | 96 | The text is not clear on what keys may be deleted; add this to the text stating that deletion of higher layer keys causes deletion of lower level keys may result in confusion about key state. | Change the text to "For ease of implementation, the PMK-R0 may be deleted after derivation of PMK-R1s, in order to simply session state." | Accepted in principle. Text changed to "In some key management systems, PMK-R0 key may be deleted after PMK-R1 keys have been derived. Such an operation lends itself to the good security practice of protecting the key hierarchy in cases where the PMK-R0 key is no longer needed. In such cases, the key management system only needs to maintain key context states for the PMK-R1 keys. Such a removal of the PMK-R0 key does not indicate the invalidity of the key hierarchy."
97 | Aboba, Bernard | Aboba/36 | 8.5A.2 | 35 | 23 | T | Y | 35.23 | 8.5A.2 | T | 97 | Figure 121B seems to imply that the Authentication server sends the PMK-R0 to the PMK-R0 Key holder. In fact, the PMK-R0 is computed from the MSK. | Change the figure to show the MSK issuing from the authentication server, and calculation of the PMK-R0 from the MSK within the PMK-R0 key holder. | Accepted in principle. It does seem to imply that the Authentication server sends the PMK-R0 to the PMK-R0 Key holder, which is not the case. Figure 121B adds nothing that is not already shown in Figure 121A. Figure deleted. Second sentence in 8.5A.2 (only reference to 121B) deleted.
98 | Aboba, Bernard | Aboba/37 | 8.5A.3 | 35 | 52 | T | Y | 35.52 | 8.5A.3 | T | 98 | For the purposes of crypto-agility, the KDF needs to be negotiable. It is not clear from the text that the KDF defined here is based on the NIST KDF defined in draft-dang-nistkdf-00.txt. | Add support for KDF negotiation, and provide a reference to the KDF. | Accepted in part. The KDF is part of key management. KDF negotiation is supported as part of the AKM negotiation. The algorithms used for deriving keys is an integral part of the key management mechanism. The 11r KDF is not based on draft-dang-nistkdf-00.
99 | Aboba, Bernard | Aboba/38 | 8.5A.4 | 36 | 63 | T | Y | 36.63 | 8.5A.4 | T | 99 | EAP methods do not export an "authenticated EAP authenticator identity", only the Peer-ID and Server-ID. So the R0KH-ID can only be verified by Channel Bindings. | Change the text to "R0KH-ID shall be the identity of the EAP Authenticator." | Accepted in principle. Text deleted.
100 | Aboba, Bernard | Aboba/39 | 8.5A.4 | 37 | 1 | T | Y | 37.01 | 8.5A.4 | T | 100 | Why is the R0KH-ID "administratively assigned" for use with PSK, and not with EAP? The authenticator should be identified consistently, regardless of whether an AS is used or not. | Delete the sentence starting with "If the PMK-R0 key holder…" and replace with "The R0KH-ID is required to be globally unique; the same value is used for a given TAP, regardless of whether the PMK-R0 is obtained via EAP or PSK." | Accepted in principle. Two paragraphs (bottom of page 36, top of page 37) deleted.
101 | Aboba, Bernard | Aboba/40 | 8.5A5 | 37 | 11 | T | Y | 37.11 | 8.5A.5 | T | 101 | The SPA is already included in the R0Name, and therefore is already included in the PMK-R1, as is the SSID, MD-ID and Anonce. However, the Snonce is not included. | Delete "SPA" from the formula and add the Snonce. | Rejected. Redundancy in the binding is not considered a drawback. Multiple bindings are needed for different layers of keys. The value of SNonce is not available to R0KH.
102 | Aboba, Bernard | Aboba/41 | 8.5A.8 | 39 | 22 | T | Y | 39.22 | 8.5A.8 | TT | 102 | Table 35A duplicates Table 13 on page 16, except that the Vendor-Specific IE is left out. | Add the Vendor-Specific IE. | Rejected. Table 35A lists only those Information Elements that are part of the Authentication sequence. Table 13 (Authentication Frame Body) additionally lists all of the Information Elements that may appear in any 802.11 Authentication sequence. This table is definitely a subset of Table 13.
103 | Aboba, Bernard | Aboba/42 | 8.5A.8.4 | 42 | 60 | T | Y | 42.6 | 8.5A.8.4 | TT | 103 | The Key lifetime is not for the "FT key hierarchy". | Change the text to say "the PTKSA key lifetime". | Accepted. Text changed to "… and a key lifetime (for the PTKSA) and may include a (re)association deadline. The Key Lifetime defines the PTKSA lifetime in minutes. The PTKSA lifetime begins when a successful (re)association has been completed and the IEEE 802.1X controlled port has been opened. The reassociation deadline is ..." Same change made in 8.5A.8.2 page 40 line 60.
104 | Aboba, Bernard | Aboba/43 | 8A.1.2 | 45 | 29 | E | Y | 45.29 | 8A.1.2 | E | 104 | This section should state that the Base Mechanism is used over the air. | change the text to say "the Fast BSS Transition Base Mechanism, which is used over the air." | Rejected. The Base Mechanism may be performed "over-the-air" (as shown in Figure 121C) or "over-the-DS" (as shown in Figure 121D)
105 | Aboba, Bernard | Aboba/44 | 8A.1.2 | 46 | 21 | T | Y | 46.21 | 8A.1.2 | T | 105 | Why is it necessary to encapsulate the FT Request in an Action frame for use over the DS? Couldn't an authentication frame be used instead, with a Target TAP address field to specify the destination? | Eliminate use of Action Frames within the specification, relying solely on Authentication frames. | Rejected. Analysis shows that this would result in greatly increased complexity of MAC changes. See 11-06-0259-00 for analysis. Note: The Fast BSS Transition protocol is being made transport agnostic. Action frames are the most appropriate way to transport the payload in the over-the-DS mechanism. Authentication frames are the most appropriate way to transport the payload in the over-the-air mechanism. The transport mechanism is consistent with the state of the STA at the time it initiates communications.
106 | Aboba, Bernard | Aboba/45 | 8A.2 | 50 | 18 | T | Y | 50.18 | 8A.2 | T | 106 | The TAP BSSID is not included in the definition of the PMKR0Name, so that this isn't bound to the PMK-R0 as the text seems to imply. | Replace "TAP's BSSID" with "MD-ID" | Accepted. Replaced with "MDID"
107 | Aboba, Bernard | Aboba/46 | 8A.2 | 50 | 23 | T | Y | 50.23 | 8A.2 | TT | 107 | The lifetime referred to here is Session-Timeout, which represents the maximum PMKR0 lifetime, which need not be the same as the PMKR1 lifetime or PTK lifetime. | Change "KeyLifetime" to "Session-Timeout". | Accepted
108 | Aboba, Bernard | Aboba/47 | 8A.2 | 50 | 26 | T | Y | 50.26 | 8A.2 | T | 108 | This section does not define the PMK-R1 SA. | Add a description of the PMK-R1 SA. | Accepted. Text added "The PMK-R1 PMKSA includes: <dash>PMK-R1 <dash>PMKR1Name <dash>R1KH-ID <dash> R0KH-ID <dash> PMKR0Name <dash> SPA."
109 | Aboba, Bernard | Aboba/48 | 8A.2 | 51 | 4 | T | Y | 51.04 | 8A.2 | T | 109 | The term "KeyLifetime" is used in multiple contexts in the same paragraph. | Replace "as indicated by the KeyLifetime" with "as indicated by the value of Session-Timeout". | Since the requirement in the sentence is for the TSTA, that it "shall re-initiate association using First Contact procedures" it doesn't make sense for this to be based on information not known to the TSTA. Instead, it should be based on the PTKSA lifetime. Text changed to "Once the PTKSA key life expires, as indicated by the KeyLifetime, ..."
110 | Aboba, Bernard | Aboba/49 | 8A.3.3 | 52 | 18 | T | Y | 52.16 | 8A.3.3 | T | 110 | While this section describes how a TSTA can anticipate PTKSA deletion, nowhere is it specified how the TSTA can anticipate PMKR1 deletion. | Add a PMK-R1 lifetime to the FT exchange. | Rejected. Only a single key lifetime is given to the STA, and when that key lifetime is reached the STA will perform a "First Contact" exchange. Additional complexity to avoid the EAP exchange is not deemed worthwhile.
111 | Aboba, Bernard | Aboba/50 | 8A.5.2 | 55 | 29 | T | Y | 55.29 | 8A.5.2 | T | 111 | Residing within the same mobility domain is not sufficient to guarantee a successful Remote Request exchange; the target and current TAP also need to be members of the same VLAN. | Change the text to say "Having the target and current TAP resident in the same mobility domain is a necessary (but not necessarily sufficient) condition for the successful exchange of Remote Request frames." | Rejected. The definition of Mobility Domain requires that all APs that advertise the same MDID be able to exchange RRB messages over the DS.
112 | Aboba, Bernard | Aboba/51 | 8A.1.2 | 45 | 41 | T | Y | 45.41 | 8A.1.2 | TT | 112 | Figure 121C does not provide sufficient details about the contents of the EAPOL-Key messages used in the base mechanism over the air exchange. For example, there is no detailed message exchange unlike the discussion of the first contact exchange on page 50. | Add material to section 8A.1.2 describing the details of the EAPOL-Key messages described in Figure 121C. | Accepted in principle. Section 8A.1.2 is intended only as an overview of the procedures. The detailed specification is contained in section 8A.3 (with references to section 8.5A.8 for IE contents). Sentence before Figure 121C changed to "This mechanism, when performed over-the-air, is shown in Figure 121C, with procedures specified in clause 8A.3.1."
113 | Aboba, Bernard | Aboba/52 | 8A.1.2 | 46 | 20 | T | Y | 46.21 | 8A.1.2 | TT | 113 | Figure 121D does not provide sufficient details about the contents of the EAPOL-Key messages used in the base mechanim over the DS exchange. | Add material to section 8A.1.2 describing the details of the EAPOL-Key messages described in Figure 121D. | Accepted in principle. Section 8A.1.2 is intended only as an overview of the procedures. The detailed specification is contained in section 8A.3 (with references to section 8.5A.8 for IE contents). Sentence before Figure 121D changed to "The Fast BSS Transition Base mechanism, when performed over-the-DS, is shown in Figure 121D, with procedures specified in clause 8A.3.2."
114 | Aboba, Bernard | Aboba/53 | 8A.1.3 | 47 | 14 | T | Y | 47.09 | 8A.1.3 | TT | 114 | Figure 121E does not provide sufficient details about the contents of the EAPOL-Key messages used in the pre-reservation over the air exchange. | Add material to section 8A.1.3 describing the details of the EAPOL-Key messages described in Figure 121E. | Accepted in principle. Section 8A.1.3 is intended only as an overview of the procedures. The detailed specification is contained in section 8A.4 (with references to section 8.5A.8 for IE contents). Sentence added before Figure 121E "The Fast BSS Transition Pre-reservation mechanism, when performed over-the-air, is shown in Figure 121E, with procedures specified in clause 8A.4.1."
115 | Aboba, Bernard | Aboba/54 | 8A.1.3 | 48 | 3 | T | Y | 48.03 | 8A.1.3 | TT | 115 | Figure 121F does not provide sufficient details about the contents of the EAPOL-Key messages used in the pre-reservation over the DS exchange. | Add material to Section 8A.1.3 describing the details of the EAPOL-Key messages described in Figure 121F. | Accepted in principle. Section 8A.1.3 is intended only as an overview of the procedures. The detailed specification is contained in section 8A.4 (with references to section 8.5A.8 for IE contents). Sentence added before Figure 121F "The Fast BSS Transition Pre-reservation mechanism, when performed over-the-DS, is shown in Figure 121F, with procedures specified in clause 8A.4.2."
116 | Aboba, Bernard | Aboba/55 | 8A.1.2 | 45 | 41 | T | Y | 45.41 | 8A.1.2 | T | 116 | The message exchange does not appear to include a MIC in the Authentication Response message in Figures 121C, D, E, F. This is either a typo or it indicates that message 2 is not protected, which would not be prudent. | Add a MIC field in the Authentication Response message in Figure 121C, D, E, F. | Rejected. Message #2 does not contain a MIC. There are several error cases in which the AP is unable to generate the PTK, and requiring a MIC on msg#2 would lead to the STA being unable to receive the rejection. Everything in msg#2 is later repeated in msg#4, where it is covered by a MIC, and the procedures for handling of msg#4 say that the values should be compared to ensure they are the same.
117 | Aboba, Bernard | Aboba/56 | 8A.1.2 | 45 | 41 | T | Y | 45.41 | 8A.1.2 | T | 117 | The message exchange does not appear to include a MIC in the Authentication Request message in Figures 121C, D, E, F. Authenticating this message would be a good idea, since among other things it would alleviate the need to protect the communications between the Current TAP and the Target TAP. | Add a MIC field in the Authentication Request, and define how the key used to calculate that MIC is determined. Note that more than one MIC may be needed if multiple R1names are included. | Rejected. No key is avaiable at the time msg#1 is generated on which to base the MIC. Everything in msg#1 is later repeated in msg#3, where it is covered by a MIC, and the procedures for handling of msg#3 say that the values should be compared to ensure they are the same.
118 | Aboba, Bernard | Aboba/57 | 8A.5.4 | 57 | 20 | T | Y | 57.2 | 8A.5.4 | T | 118 | What does the Remote Request broker do when the limit to number of pending Remote Requests is approached? | Define an error message to be sent by the RRB when the limit of pending Remote Requests is reached. | Accepted. Chanages in 11-06-0308-03.
119 | Aboba, Bernard | Aboba/58 | 8A.5.6 | 37 | 48 | T | Y | 37.48 | 8.5A.6 | T | 119 | The text states that the PMK-R0 key holder is responsible for securely transmitting the PMK-R1 keys to R1KHs with which a TSTA may perform a fast BSS transition. However, no mechanism is defined for enabling that transfer. | Define a protocol for enabling the transfer of PMK-R1 keys from the PMK-R0 KH to the PMK-R1 KHs. | Accepted. Addressed with the acceptance of 11-06-0173-01
120 | Aboba, Bernard | Aboba/59 | 5.4.5.2 | 8 | 4 | T | Y | 6.42 | 5.4.5.2 | T | 120 | Figure 7A or another figure such as Figure 121A should illustrate how the Mobility Domain relates to the R0KHs and R1KHs. For example, is there more than one R0KH per Mobility Domain? I presume so, since the text notes that transition is only possible if both the MD-ID and R0KH-ID match. | Add material to Figures 7A, Figure 121A or both illustrating the relationship of the Mobility domain to the R0 Key Holders and R1 Key Holders. | Accepted. Added to Figure 7A
121 | Aboba, Bernard | Aboba/60 | 8.5A.7 | 38 | 51 | T | Y | 38.51 | 8.5A.7 | T | 121 | The PTKName doesn't appear to be utilized in the specification. | Add material explaining usage of the PTKName (or a reference to where this is used). | Accepted. Added text for R0Name, R1Name, and PTKName, as appears in document 647r3. Text for PTKName is "PTKName is a value that may appear (as needed) in non-secured output from the STA or AP, while PTK is intended to be kept secure. An equal comparison of values of PTKName confidently shows matching values of PTK." Similar text for R0Name and R1Name.
122 | Aboba, Bernard | Aboba/61 | 8.5.2.2 | 31 | 41 | T | Y | 31.41 | 8.5.2.2 | T | 122 | The reference to the PMKID field does not indicate which PMK is being utilized (PMK-R0, PMK-R1). I assume that PMK-R1 is being referred to here. | Change the text to "with the PMKID field set to the PMKR1Name." | Rejected. The indicated text in 8.5.2.2 is merely defining a notation to be used in the specification of message contents. The specific notation identified here is "RSNIE[KeyName], RSNIE, with the PMKID field set to KeyName". PMKID is one of the fields in the RSNIE, and the value to place in the PMKID field in the RSNIE is given in KeyName. Where this notation is used in clause 8A.2, it appears as "RSNIE[R1Name]" which has the same effect as the proposed changed text.
123 | Aboba, Bernard | Aboba/62 | 8A.1 | 46 | 19 | T | Y | 46.21 | 8A.1 | T | 123 | The Base Mechanism does not appear to provide a mechanism to allow the TSTA to determine the PMK-R1 Key Lifetime. This means that the TSTA will not have a good idea of whether the Target TAP will have access to the PMK-R1 or not. For example, if the Session-Timeout interval has expired, presumably the PMK-R1s derived from the MSK have expired on all the Target TAPs. It is also possible for the Target TAPs to reclaim resources earlier. | Allow the TIE IE to also provide the PMK-R1 lifetime in addition to the PTK lifetime. | Rejected. Only a single key lifetime is given to the STA, and when that key lifetime is reached the STA will perform a "First Contact" exchange. Additional complexity to avoid the EAP exchange is not deemed worthwhile.
124 | Aboba, Bernard | Aboba/63 | 8A.2 | 49 | 5 | T | Y | 49.05 | 8A.2 | T | 124 | Why would "First contact" to occur with a (Re)Association, as opposed to an Association? | Add text to section 8A.2 explaining why a "first contact" exchange would utilize Re-Association. Presumably this is because PMK-R0-ID doesn't match that of an existing "first contact"? | Accepted. Added text to end of second paragraph "While first contact will typically be the first association within the ESS, for support of transitional deployments the use of Reassociation frames is also allowed."
125 | Marshall, Bill | Marshall/52 | 8.5.2.2 | 31 | 41 | E | N | 31.41 | 8.5.2.2 | E | 125 | Typo | Change "RSNID" to "RSNIE" | Accepted. Also fixed on page 31 line 28.
126 | Kvarnstrom, Bo | Kvarnstrom/9 | General |  |  | T | Y | 37.48 | 8.5A.6 | T | 126 | The information exchange between the PMK key holders is unclear. | Add a section describing the information transfer between the PMK key holders. | Accepted. Addressed with the acceptance of 11-06-0173-01
127 | Kvarnstrom, Bo | Kvarnstrom/10 | 8A.1.1 | 45 |  | E | N | 45.23 | 8A.1.1 | T | 127 | The last sentence of 8A.1.1 states that the pre-reservation limit must be constant across the mobility domain. I see no reason why to include such a restriction. | Remove last sentence. | Accepted
128 | Kvarnstrom, Bo | Kvarnstrom/11 | 8A.2 | 50 |  | E | Y | 50.1 | 8A.2 | E | 128 | The second paragraph states that the 802.1x Authenticator is located on the TAP. Paragraph 8.5A.4 states that the 802.1x Authenticator is the PMK-R0 key holder. | Remove "on the TAP". | Accepted
129 | Kvarnstrom, Bo | Kvarnstrom/12 | 8A.2 | 50 |  | T | Y | 36.58 | 8.5A.4 | T | 129 | In order for the PMK-R0 key holder to generate the R0Name there must exist a ANonce. According to 8.5A.4 this is provided by the TAP. | Explain where and when the ANonce is generated. Explain how the ANonce is provided to the PMK-R0 key holder or change in 8.5A.4 to state that the ANonce is generated by the 802.1x Authenticator, i.e. the PMK-R0 key holder and not the TAP. | Accepted. The ANonce is generated by R0KH, and passed to the R1KH along with PMK-R1 and R1Name. Clause 8.5A.4 page 36 line 58 changed to "ANonce is the unpredictable random value provided by the AP to the STA during Initial Association. It is chosen by the R0KH and provided to the AP for use in the First Contact exchange." Clause 8.5A.6 at end of third paragraph add "along with the R1Name value and KeyLifetime associated with that PMK-R1. The R0KH may also securely transmit the ANonce used in the calculation of R0Name to the R1KH for use in the First Contact exchange."
130 | Kvarnstrom, Bo | Kvarnstrom/13 | 8A.2 | 50 |  | T | Y | 36.58 | 8.5A.4 | T | 130 | It is unclear whether the ANonce used to generate the R0Name is the same as the ANonce used in the EAPOL-Key exchange between the TAP and the TSTA. | Either explain how the ANonce used to generate the R0Name is provided to the TSTA or clarify that the ANonce is the same as the ANonce used in the EAPOL-Key exchange between the TAP and the TSTA. | Accepted. The ANonce is generated by R0KH, and passed to the R1KH along with PMK-R1 and R1Name. See resolution of #129 for text changes.
131 | Kvarnstrom, Bo | Kvarnstrom/14 | 8A.2 | 50 |  | T | Y | 50.31 | 8A.2 | T | 131 | The EAPOL-Key exchange is between the R1KH and the TSTA, not the TAP and the TSTA. | Change in the EAPOL-Key exchanges from "TAP" to "R1KH". | Accepted.
132 | Kvarnstrom, Bo | Kvarnstrom/15 | 8A.2 | 50 |  | T | Y | 50.26 | 8A.2 | TT | 132 | It is stated that the authenticator generates PMKSAs for the rest of the FT hierarchy. | State that the PMK-R1 PMKSA is created by the PMK-R1 key holder. | Accepted in principle. Text changed to "The R0KH then generates a PMK-R1 for the R1KH."
133 | Kvarnstrom, Bo | Kvarnstrom/16 | 8A.2 | 50 |  | T | N | 50.51 | 8A.2 | TT | 133 | In the text describing message 3 it is stated that the TAP calculates the R1Name. | State that the R1Name is calculated by the PMK-R1 key holder. | Accepted
134 | Zaks, Artur | Zaks/9 |  | 11 | 62 | E | N | 11.62 | 7.2.3.4 | E | 134 | No such IE: RIC Request IE. | Change to RIC IE. | Accepted
135 | Zaks, Artur | Zaks/10 |  | 13 | 60 | E | N | 13.6 | 7.2.3.6 | E | 135 | No such IE: RIC Request IE. | Change to RIC IE. | Accepted. Changed to "RIC".
136 | Zaks, Artur | Zaks/11 |  | 12 | 59 | E | N | 12.59 | 7.2.3.5 | E | 136 | No such IE: RIC Response IE. | Change to RIC IE. | Accepted. Changed to "RIC".
137 | Zaks, Artur | Zaks/12 |  | 14 | 52 | E | N | 14.52 | 7.2.3.7 | E | 137 | No such IE: RIC Response IE. | Change to RIC IE. | Accepted. Changed to "RIC".
138 | Zaks, Artur | Zaks/13 | 7.3.2.41 | 19 |  | E | N | 19.44 | 7.3.2.41 | E | 138 | Count IE does not reflect the context of the operation it is required to serve: MMPDU integrity protection | Change Count IE name to Integrity Protection Count IE or IPC IE | Accepted in principle. Changed to "MIC Extent"
139 | Zaks, Artur | Zaks/14 | 7.3.2.44 | 22 | 39 | T | Y | 22.39 | 7.3.2.44 | T | 139 | The resolution of Key Lifetime TIE (minutes) does not match the resolution of the Session Timeout element (seconds) sent in RADIUS Access Accept: TIE value is derived from the Session Timeout. The resolution mismatch can lead to the limitation of the Key Lifetime. Additionally, the value in minutes contradicts the definition of the field Interval Value in section 8. | Define TIE Key Lifetime value in seconds. Expand the Interval value to 4 bytes. | Rejected. Text states that the PTK lifetime shall not be greater than the Session Timeout, so a conversion from seconds to minutes would need to be rounded down. But a key lifetime for a PSK could be significantly longer than that derived by EAP. Expanding the interval value to four bytes was considered and rejected by the Task Group. Change of KeyLifetime units to "minutes" was approved in 11-05-0928-00 in D0.06, but missed several places(e.g. in 8.5A.1 (page 33 line 31), in 8.5A.8.2 (page 41 line 47), 8.5A.8.4 (page 43 line 49), 8A.1.2 (page 46 line 10), and 8A.3.3 (page 52 line 41); see resolution to comment #95.
140 | Zaks, Artur | Zaks/15 | 8A.5 | 55 |  | T | Y | 54.52 | 8A.5.2 | T | 140 | Spec does not describe the usa case where RRB can exist outside of the TAP:as entity in the Local Policy Server ( Mobility Domain Server) | Define the use case where RRB is outside of the TAP. In this configuration, The RRB MAC Address is the Mobile Domain ID. Source TAPs send Resource Reservation Request to the RRB. RRB notifies Destination TAP that resource is allocated. | Rejected. The RRB is specified as part of the SME. Locating this outside of the AP is an implementation issue.
141 | Zaks, Artur | Zaks/16 |  | 85 | 13 | T | Y | 85.13 | D | TT | 141 | Defalult value of dot11FTReservationLimit is not defined | Set default value to 10 | Accepted
142 | Zaks, Artur | Zaks/17 |  | 85 | 27 | T | Y | 85.27 | D | TT | 142 | Defalult value of dot11FTRemoteRequestTimeout is not defined | Set default value to 2000 TU | Accepted
143 | Zaks, Artur | Zaks/18 |  | 85 | 41 | T | Y | 85.41 | D | TT | 143 | Defalult value of dot11FTPendingRemoteRequestLimit is not defined | Set default value to 10 | Accepted
144 | Zaks, Artur | Zaks/19 |  | 86 | 13 | T | Y | 86.13 | D | TT | 144 | Defalult value of dot11FTReassociationDeadline is not defined | Set default value to 300 | Accepted
145 | Armstrong, Lee | Armstrong/9 | 5.4.5 | 5 | 43 | E | N | 5.43 | 5.4.5 | E | 145 | The word "hiccup" is a colloquialism not appropriate to this standard. | Suggest replacing "hiccup" with "discontinuity", "interruption", "irregularities", or similar term. | Accepted. Changed to discontinuity.
146 | Yao, Zhonghui | Yao/9 |  | 39 | 59 | E | N | 39.59 | 8.5A.8.1 | T | 146 | The FTIE doesn't contain Key names, but only key holder ID, We should delete this section, the key names could be derive using the KHID and other paremeter, that means the they needn't contains in the FTIE |  | Accepted in principle. It should not imply that the key names are contained in the FTIE. Text changed to "The STA shall include the R0KH-ID in the FTIE."
147 | Yao, Zhonghui | Yao/10 |  | 11 | 49 | T | Y | 11.49 | 7.2.3.4 | T | 147 | The FTIE and MDIE always present together, we can merge them into a single IE: FTIE, which contains the information of the two.The detail was described in the document attached. The changes detail were proposed in the document 11-05-1275-00-000r-MDIE-and-FTIE-Merging-to-create-FTIE. |  | Accepted in principle. Problem in draft 1.0 noted. MDIE contains the information neeed in the Beacon, while the FTIE information can be delayed and sent during (re)assocaition. Text changes to clarify this are given in 11-06-0235-02.
148 | Yao, Zhonghui | Yao/11 |  | 34 | 42 | T | N | 0 | General | T | 148 | Now, in 11r, the key hierarchy lacks freshness, when compromised, it will do reauthentication, this will cost much time and cause delay, we can propose a method to fresh the key hierarchy by introduce variable random number to the key derive parameter.the key will fresh timing, then, each time it will generate a different key, this will also defend on be compromised. Editor's note: file 11-05-1277-00-000r-A-method-to-refresh-the-keys-hierarchy-periodically.ppt was attached to the CommentForm |  | Rejected. The value of PMKR0Name, included in the calculation of PMK-R1, includes the ANonce, and therefore is variable. Without any specifics of the proposed change (which are not included in the submission 11-05-1277-00), the Task Group is unable to evaluate this further.
149 | Yao, Zhonghui | Yao/12 | 8A.1.2 |  |  |  | N | 0 | General | T | 149 | during FBSS transiton, there may be packet loss, to avoid it, we can introduce buffer to it to ensure data integrity. |  | Rejected. The entire aim of the Fast BSS Transition mechanisms is to reduce the transition time and reduce such packet loss. We also note that attempts to redirect packets arriving at the "old" AP after the transition will likely result in out-of-order delivery, and streaming media packets too late to be useful. Further, there can't ever be a guarantee that nothing will be lost. However, a mechanism was added that may inform the STA about waiting packets at the AP, which it may use in its timing decision. Text contained in 11-05-1091-01-000r-use-more-data-bit.doc, and 11-06-0155-00-000r-use-more-data-bit.ppt.
150 | Edney, Jon | Edney/9 | General |  |  | T | Y | 0 | General | T | 150 | There is no provision to prevent lost packets during a transition or mechanisms to reduce such losses. | Add mechanisms to allow lossless or near-lossless transitions | Rejected. The entire aim of the Fast BSS Transition mechanisms is to reduce the transition time and reduce such packet loss. We also note that attempts to redirect packets arriving at the "old" AP after the transition will likely result in out-of-order delivery, and streaming media packets too late to be useful. Further, there can't ever be a guarantee that nothing will be lost. However, a mechanism was added that may inform the STA about waiting packets at the AP, which it may use in its timing decision. Text contained in 11-05-1091-01-000r-use-more-data-bit.doc, and 11-06-0155-00-000r-use-more-data-bit.ppt.
151 | Edney, Jon | Edney/10 | General |  |  | T | Y | 0 | General | T | 151 | There is no mechanism to allow a station to perform a protected re-association to its current AP without temporary loss of connectivity. | Consider mechanisms to allow "transition to current BSS" | Accepted. Text changed in 11-06-0325-01
152 | Edney, Jon | Edney/11 | General |  |  | T | Y | 0 | General | T | 152 | There is confusion in the draft as to what constitutes an "Authenticator." In IEEE802.11i the concept of an IEEE802.1X Authenticator is clear and there is one AUthenticator associated with each AP. This is reflected in the fact that IEEE802.11i specifies that the MAC address of the authenticator is the same as the BSSID of the BSS (i.e. it is the same as the MAC address of the AP on which it resides. In this draft the Authenticator has become a separate entity that might be associated with a group of access points. This is inconsistent with the existing IEEE802.11 use of IEEE802.1X. | If this new architecture is to be introduced then it must be properly described in the draft and issues (such as the MAC address of the Authenticator) resolved | Accepted in principle. Confusion noted. Text changes given in 11-06-0323-00 to properly identify each use of "Authenticator"
153 | Edney, Jon | Edney/12 | 3.108 | 3 | 25 | T | N | 3.26 | 3.108 | TT | 153 | The additional of the text: "Typically this is the STA’s MAC address." is unnecessary and confusing. Definitions should be precise and not include loose informative text. The effect of this is to make the reader assume that SPA is the same and the STA's MAC address - which may not be the case. | Delete the text "Typically this is the STA’s MAC address." | Accepted. Since that phrase was the only change to te definition of SPA, it has been removed from this amendment.
154 | Edney, Jon | Edney/13 | 3.121 | 3 | 32 | E | N | 3.32 | 3.121 | E | 154 | Definition should say "what it is" not "what it enables" | Replace with: "An Information Element for use in Fast Tarnsition enabled systems which carries resource reservation and security policy information." | Accepted in principle. Text deleted by comment #528.
155 | Edney, Jon | Edney/14 | 3.122 | 3 | 35 | E | N | 3.36 | 3.122 | E | 155 | Word "jointly" is superfluous | delete word | Rejected. The text of this definition is identical to that of AAA-Key in 11ma, with the only change being the addition of "or pairwise master key R0 (PMK-R0)". Changes to this definition need to be submitted as Sponsor Ballot comments to 11ma.
156 | Edney, Jon | Edney/15 | 3.122 | 3 | 36 | T | N | 3.36 | 3.122 | TT | 156 | "This key information is transported via a secure channel from the AS to the Authenticator." A definition is not the right place to define the characteristics of the channel between the AS and Authenticator - which is in any case out of scope. | Change to: "This key information is passed from the AS to the Authenticator." | Rejected. The text of this definition is identical to that of AAA-Key in 11ma, with the only change being the addition of "or pairwise master key R0 (PMK-R0)". Changes to this definition need to be submitted as Sponsor Ballot comments to 11ma.
157 | Edney, Jon | Edney/16 | 3.122 | 3 | 37 | E | N | 3.36 | 3.122 | E | 157 | "The pairwise master key (PMK) and pairwise master key R0 (PMK-R0) may be derived from the MSK." ---- both? | Change to: "The pairwise master key (PMK) or pairwise master key R0 (PMK-R0) may be derived from the MSK." | Accepted
158 | Edney, Jon | Edney/17 | 3.124 | 3 | 54 | E | N | 3.53 | 3.124 | E | 158 | "One of the Fast BSS Transition mechanisms." -- This is not a sentence. | Change to: "A Fast BSS Transition mechanism in which the TSTA..." | Accepted
159 | Edney, Jon | Edney/18 | 3.125 | 3 | 57 | E | N | 3.58 | 3.125 | E | 159 | "One of the Fast BSS Transition mechanisms." -- This is not a sentence. | Change to: "A Fast BSS Transition mechanism in which the TSTA..." | Accepted
160 | Edney, Jon | Edney/19 | 3.125 | 3 | 58 | T | N | 3.59 | 3.125 | TT | 160 | "via the current TAP" is ambiguous since it implies that the communication is bridged - which it is not. | Change to: "via a broker in the current TAP" | Accepted. Changed to "via the RRB in the current AP"
161 | Edney, Jon | Edney/20 | 3.125 | 3 | 59 | T | N | 3.59 | 3.125 | TT | 161 | Use of "current TAP" is unclear | Replace references to "current TAP" with "broker": "The communication between the TSTA and the target TAP are carried in Fast Transition Action frames between the TSTA and the broker, and between the broker and target TAP via an encapsulation method. The broker converts between the two encapsulations. | Accepted. Changed to "The communication between the STA and the target AP are carried in Fast Transition Action frames between the STA and the RRB in the current AP, and between the RRB and the target AP via a Remote Request encapsulation method. The RRB converts between the Action Frame encapsulation and the Remote Request encapsulation."
162 | Edney, Jon | Edney/21 | 3.126 | 3 | 63 | E | N | 3.64 | 3.126 | E | 162 | "key is shared between a STA and the R0 key holder" -- Missing specifier | Add word "this": "this key is shared between a STA and the R0 key holder" | Accepted in principle. Added "the PMK-R0 key.."
163 | Edney, Jon | Edney/22 | 3.128 | 4 | 4 | E | N | 4.05 | 3.128 | E | 163 | "key is shared between a STA and the R1 key holder" -- Missing specifier | Add word "this": "this key is shared between a STA and the R1 key holder" | Accepted in principle. Added "the PMK-R1 key.."
164 | Edney, Jon | Edney/23 | 3.133 | 4 | 20 | T | N | 4.2 | 3.133 | TT | 164 | "The Remote Request Broker is a SME entity" ...What is an "SME Entity" - undefined. | Change to: "The Remote Request Broker resides in the SME of an AP and provides..." | Accepted
165 | Edney, Jon | Edney/24 | 3.134 | 4 | 24 | T | N | 4.24 | 3.134 | TT | 165 | Definition of TSTA is superfluous since it is listed as an acronym | Delete clause | Accepted. All uses of TSTA were changed to STA by Comment #365, so definition has been deleted.
166 | Edney, Jon | Edney/25 | 4 | 5 | 8 | T | N | 5.08 | 4 | TT | 166 | "Fast BSS Transition Enabled Station" - incorrect terminology | Replace with: "Fast BSS Transition Enabled non-AP STA" | Accepted in principle. Problem noted. All occurrences of TSTA were changed to STA by another comment, so this acronym was deleted.
167 | Edney, Jon | Edney/26 | 5.4.5 | 5 | 34 | E | N | 5.34 | 5.4.5 | E | 167 | "As wireless networking becomes more prevalently deployed in a variety of architectures, and supports applications such as telephony, shortcomings that could previously be ignored now become apparent." This is a superflous and inappropriate sentence in a standard | Delete sentence (paragraph) | Accepted
168 | Edney, Jon | Edney/27 | 5.4.5 | 5 | 38 | E | N | 5.38 | 5.4.5 | E | 168 | "This section..." - incorrect word | Change to "This ammendment..." | Accepted in principle Changed to "The BSS transition services minimize or eliminate…"
169 | Edney, Jon | Edney/28 | 5.4.5 | 5 | 45 | E | N | 5.45 | 5.4.5 | E | 169 | Last sentence uses the word "roams" | Replace with "transitions" | Accepted
170 | Edney, Jon | Edney/29 | 5.4.5.1 | 5 | 51 | E | N | 5.51 | 5.4.5.1 | E | 170 | First sentence is confusing. Initially I read it as "There are three situations when a STA makes a transition" In any case two fo the listed "stages" occur prior to the transition not "when a STA makes a transition" | Replace sentence as follows: "When using BSS transition services, a STA passes three stages in the process of transition:" | Accepted. Note that other comments have also affected this sentence.
171 | Edney, Jon | Edney/30 | 5.4.5.1.1 | 5 | 62 | E | N | 5.62 | 5.4.5.1.1 | E | 171 | "can make a transition" - superfluous words | replace with "can transition" | Accepted in principle. Problem noted; text deleted by another comment
172 | Edney, Jon | Edney/31 | 5.4.5.1.1 | 5 | 63 | T | N | 5.64 | 5.4.5.1.1 | TT | 172 | "when signal quality of the current association falls below some target level." - This is not the only metric that is used to trigger a transition. This level of details is unecessary | Replace with: "The STA maintains a list of potential transition candidates so that it can make a transition to a new AP as quickly as possible when appropriate." | Accepted. Replace first paragraph with "The STA may develop a list of potential transition candidates so that it can make a transition to a target AP as quickly as possible at the appropriate time." Remainder of paragraph deleted.
173 | Edney, Jon | Edney/32 | 5.4.5.1.1 | 5 | 64 | T | N | 5.65 | 5.4.5.1.1 | TT | 173 | "better signal" Signal quality is not the only metric when choosing a target | Change text to "typically scan multiple channels for the best AP." | Accepted in principle. Problem noted; text deleted by another comment
174 | Edney, Jon | Edney/33 | 5.4.5.1.1 | 5 | 64 | T | N | 5.65 | 5.4.5.1.1 | TT | 174 | "This process typically takes hundreds of milliseconds" ... that is a contentious statement which some people would challenge | Change to: "This process may take hundreds of milliseconds..." | Accepted in principle. Problem noted; text deleted by another comment
175 | Edney, Jon | Edney/34 | 5.4.5.1.1 | 6 | 2 | T | N | 6.02 | 5.4.5.1.1 | TT | 175 | "In a QoS environment, the STA maintains channel utilization metrics at the new AP so that when it chooses to make a transition to a new AP, it can maintain adequate service levels for QoS streams." ... Sorry I can't make any sense out of this sentence - what is it trying to say? | Suggest deleting this sentence as it is confusing and doesn't make a relevant point so far as I can see | Accepted
176 | Edney, Jon | Edney/35 | 5.4.5.1.1 | 6 | 6 | T | N | 6.06 | 5.4.5.1.1 | TT | 176 | "BSS transition services provide a mechanism for the STA to communicate and retrieve information on target AP candidates prior to making a transition." --- I'm not aware of any such mechanism. This looks like a hang over from the old JIT "query mechanism" | Delete this paragraph | Rejected. The pre-reservation mechanism of 11r is one such mechanism. The 11k neighbor report is another such mechanism
177 | Edney, Jon | Edney/36 | 5.4.5.1.2 | 6 | 14 | E | N | 6.14 | 5.4.5.1.2 | E | 177 | "new access point" -- should also work with aged access points | Replace "new access point" with "target access point" | Accepted in principle. Problem noted; text deleted by another comment
178 | Edney, Jon | Edney/37 | 5.4.5.1.2 | 6 | 17 | E | N | 6.17 | 5.4.5.1.2 | E | 178 | "and furthermore, " - superfluous word | delete "furthermore" | Accepted. Sentence deleted.
179 | Edney, Jon | Edney/38 | 5.4.5.1.2 | 6 | 18 | E | N | 6.18 | 5.4.5.1.2 | E | 179 | "causing the station to search for alternate access points" -- superflous and detracts from the main point of the sentence | delete this part of sentence | Accepted
180 | Edney, Jon | Edney/39 | 5.4.5.1.2 | 6 | 21 | E | N | 6.21 | 5.4.5.1.2 | E | 180 | No need to expand acronym | delete "Fast Transition Enabled Station" | Accepted in principle. IEEE Style Guide requires the first use of an acronym to be expanded. However, all uses of TSTA have been changed to STA by Comment #365, and no need to expand the acronym STA here. Changed to "Fast BSS Transition Enabled STA"
181 | Edney, Jon | Edney/40 | 5.4.5.1.2 | 6 | 22 | E | N | 6.22 | 5.4.5.1.2 | E | 181 | No need to expand acronym | delete "Fast Transition Enabled Access Point" | Accepted in principle. IEEE Style Guide requires the first use of an acronym to be expanded. However, all uses of TAP have been changed to AP by Comment #365, and no need to expand the acronym AP here. Changed to "Fast BSS Transition Enabled AP"
182 | Edney, Jon | Edney/41 | 5.4.5.1.2 | 6 | 22 | E | N | 6.23 | 5.4.5.1.2 | E | 182 | "prior to making a transition or at reassociation time" -- this is confusing | Replace with: "prior to completing a transition" | Accepted in principle. Changed to "prior to initiating a reassociation"
183 | Edney, Jon | Edney/42 | 5.4.5.1.3 | 6 | 31 | E | N | 6.32 | 5.4.5.1.3 | E | 183 | Use of "new AP" | Replaces "new AP" with "target AP" (two occurrences) | Accepted
184 | Edney, Jon | Edney/43 | 5.4.5.1.3 | 6 | 37 | E | N | 6.37 | 5.4.5.1.3 | E | 184 | "Fast BSS Transition services..." This whole paragraph is a real muddle and full of incorrect statements and, even if corrected, appears to say nothing that hasn't already been said better elsewhere | Delete paragraph | Accepted in part. Second sentence deleted
185 | Edney, Jon | Edney/44 | 5.4.5.2 | 6 | 45 | E | N | 6.45 | 5.4.5.2 | E | 185 | "It enables a means to" --- Services is plural and anyway how do you "enable a means to"? | Replace with: "Fast BSS Transition Services:" | Accepted
186 | Edney, Jon | Edney/45 | 5.4.5.2 | 7 | 1 | T | N | 7.01 | 5.4.5.2 | E | 186 | This bullet about QoS resources essentially duplicates the first bullet. | delete bullet | Accepted. First bullet of list deleted.
187 | Edney, Jon | Edney/46 | 5.4.5.2 | 7 | 3 | E | N | 7.03 | 5.4.5.2 | E | 187 | Superfluous word "called" | Delete the word "called" (two occurrences) | Accepted
188 | Edney, Jon | Edney/47 | 5.4.5.2 | 7 | 24 | T | N | 7.25 | 5.4.5.2 | TT | 188 | "There are other tools which give the STA information that could be used in making this decision." --- so what? Either specify the tools of remove thsi superfluous comment | Delete sentence | Accepted
189 | Edney, Jon | Edney/48 | 5.4.5.2 | 7 | 43 | T | Y | 7.43 | 5.4.5.2 | T | 189 | "Inter-AP communication over the DS is assumed to be protected and authenticated" - UhOh - that's a bold assumption and quite inconsistent with the proposed encapsulation in 8A.5.3 | Either delete this assertion or delete 8A.5.3 or define a secure authentiated AP-AP protocol (arrgh!) | Accepted. Sentence deleted.
190 | Edney, Jon | Edney/49 | 5.7 | 10 | 18 | T | N | 10.18 | 5.7 | T | 190 | I don't agree with this change to figure 11. For one thing the RRB is not sufficiently major functionality to appear in this arcgitectural diagram. For another the RRB doesn'y appear in non-FT STAs - in fact it only exists in AP STAs | Leave Figure 11 unchanged | Accepted. Figure and paragraph below it removed.
191 | Edney, Jon | Edney/50 | 7.2.3.4 | 11 | 62 | E | N | 11.62 | 7.2.3.4 | E | 191 | "The set of IEs that formulate a RIC request, for requesting QoS resources, may be present in an Association Request." -- The last apart of this sentence seems to have gone mad | replace with "The set of IEs that formulate a RIC request." | Accepted
192 | Edney, Jon | Edney/51 | 7.2.3.5 | 12 | 52 | T | N | 12.52 | 7.2.3.5 | TT | 192 | "...or if the AP is a TAP and the TSTA included a FTIE in the Association Request." - why would the TSTA do this if it were not already part of a Fast BSS transition? - See also Table 10 on page 14 | I think this part of the sentence needs to be deleted | Rejected. This phrase covers the presence of the Mobility Domain IE in the First Contact exchange, described in Clause 8A.2.
193 | Edney, Jon | Edney/52 | 7.2.3.5 | 12 | 58 | E | N | 12.59 | 7.2.3.5 | E | 193 | "The set of IEs that formulate a RIC response, for responses for QoS resources, may be present in an Association Resp" - superfluous text - See also Table 10 on page 14 | Replace with: "The set of IEs that formulate a RIC response." | Accepted in principle. Changed to "The set of IEs that formulate a RIC response is present in an Association Response only when dot11FastBSSTransitionEnabled is true and the Association Request frame contained a RIC request."
194 | Edney, Jon | Edney/53 | 7.2.3.5 | 13 | 23 | E | N | 13.23 | 7.2.3.5 | E | 194 | Typo | "authenticate" should be "authenticates" or "authenticating" | Accepted in principle. Problem noted. Text deleted by comment #644/698
195 | Edney, Jon | Edney/54 | 7.2.3.5 | 13 | 24 | E | N | 13.25 | 7.2.3.5 | E | 195 | "The MIC shall protect" - the MIC is a number and cannot follow such a prescription. | Change to "The MIC protects" | Accepted in principle. Problem noted. Text deleted by comment #644/698
196 | Edney, Jon | Edney/55 | 7.2.3.6 | 13 | 55 | E | N | 13.55 | 7.2.3.6 | E | 196 | Table 7 & 9 have RSN instead of RSNIE | Change | Rejected. See Comment #538.
197 | Edney, Jon | Edney/56 | 7.2.3.6 | 13 | 60 | T | N | 13.6 | 7.2.3.6 | TT | 197 | "The set of IEs that formulate a RIC request, for requesting QoS resources, may be present in an Association Request." -- Superfluous text | replace with "The set of IEs that formulate a RIC request." | Accepted in principle. Changed to "The set of IEs that formulate a RIC request may be present in a Reassociation Request when dot11FastBSSTransitionEnabled is true, the frame is being sent to an AP that advertised its Fast BSS Transition Capability in the MDIE in its Beacon or Probe Response (i.e., AP also has dot11FastBSSTransitionEnabled set to true), and either dot11RSNAAuthenticationSuiteSelected is 3 or 4 (i.e., that is part of a Fast BSS Transition in an RSN) or dot11RSNAEnabled is set to false (i.e., that is not in an RSN)."
198 | Edney, Jon | Edney/57 | 7.2.3.6 | 14 | 16 | T | N | 14.17 | 7.2.3.6 | TT | 198 | "...request or confirm the availability of resources that the TSTA needs..." - no it requests new resources or confirms pre-reserved ones. This text sounds (incorrectly) like a query. | Change to "request or confirm resources that the TSTA needs" | Accepted in principle. Problem noted. Text deleted by Comment #645/699.
199 | Edney, Jon | Edney/58 | 7.2.3.6 | 14 | 20 | E | N | 14.2 | 7.2.3.6 | E | 199 | "The MIC shall protect" | Change to "The MIC protects.." | Accepted in principle. Problem noted. Text deleted by Comment #645/699.
200 | Edney, Jon | Edney/59 | 7.2.3.7 | 15 | 14 | E | N | 15.14 | 7.2.3.7 | E | 200 | "The MIC shall protect" | Change to "The MIC protects.." | Accepted in principle. Problem noted. Text deleted by Comment #646/700.
201 | Edney, Jon | Edney/60 | 7.2.3.10 | 15 | 62 | T | N | 15.62 | 72.3.10 | TT | 201 | "the TSTA will include" | "the STA shall include" | Accepted in principle. Problem noted. Text deleted by comment #649.
202 | Edney, Jon | Edney/61 | 7.3.2.10 | 16 | 44 | E | N | 16.44 | 7.2.3.10 | E | 202 | "The Fast Transition Authentication exchange may include a variable number of information elements to provision security and QoS resources." - this is not quite right - some of the information elements are required so "may" is too weak | Replace with: "The Fast Transition Authentication exchange includes a variable number of information elements to provision security and optionally QoS resources." | Accepted in principle. Problem noted. Text deleted by comment #651/701.
203 | Edney, Jon | Edney/62 | 7.2.3.10 | 17 | 22 | T | N | 17.22 | 7.2.3.10 | TT | 203 | In the last two lines of the table the RIC is included as a required element - however it is an optional. | Change text to indicate that the RIC is optional | Accepted
204 | Edney, Jon | Edney/63 | 7.3.2.41 | 19 | 47 | E | N | 19.47 | 7.3.2.41 | E | 204 | "...integrity protected by a MIC in a subsequent EAPKIE" - any ol' MIC? | replace with: ""integrity protected by the MIC in a subsequent EAPKIE"" | Accepted
205 | Edney, Jon | Edney/64 | 7.3.2.41 | 19 | 47 | E | N | 19.48 | 7.3.2.41 | E | 205 | "The value includes the Count IE itself, and all subsequent IEs up through and including the EAPKIE" - this is superfluous since the field is (correctly) defined after the figure (top P20) | Delete sentence | Accepted
206 | Edney, Jon | Edney/65 | 7.3.2.42 | 20 | 9 | E | N | 20.09 | 7.3.2.42 | E | 206 | "All APs in the mobility domain must be part of the same ESS." - this non-normative text is superfluous and inappropriate here because this is already stated in the definition of mobility domain | Delete sentence | Accepted
207 | Edney, Jon | Edney/66 | 7.3.2.52 | 20 | 31 | E | N | 20.31 | 7.3.2.42 | E | 207 | "quantity" should be "value" | Change word | Accepted
208 | Edney, Jon | Edney/67 | 7.3.2.43 | 20 | 37 | E | N | 20.37 | 7.3.2.43 | E | 208 | "This can assist a TSTA in deciding which transition mechanism to use." These clauses are defining frames formats. This type of informative vague text is inappropriate and confusing. | Delete sentence | Accepted
209 | Edney, Jon | Edney/68 | 7.3.2.43 | 20 | 38 | E | N | 20.38 | 7.3.2.43 | E | 209 | "A TAP can advertise the FTIE through a Beacon frame and through a Probe Response frame. This information element is defined in Figure 80AD." -- multiple problems in grammar and word usage here | replace: "A TAP shall include the FTIE in Beacon frames and Probe Response frames. The format of this information element is given in Figure 80AD." | Rejected. Mandatory inclusion in Beacon is shown in clause 7.2.3.1, so would be redundant here. Inclusion in Probe Responses is only when it is requested by the STA, so it's not true that it "shall" appear in those.
210 | Edney, Jon | Edney/69 | 7.3.2.43 | 21 | 15 | E | N | 21.16 | 7.3.2.43 | E | 210 | "Maximum number of TAPs at which a TSTA can make concurrent reservations." Sentence places no restriction on TSTA | "The number of TAPs at which TSTA makes concurrent reservations shall not exceed this value." | Rejected. Proceedure statements such as this are in other clauses. In this case, 8A.4
211 | Edney, Jon | Edney/70 | 7.3.2.43 | 21 | 30 | E | N | 21.3 | 7.3.2.43 | E | 211 | "TAP does not support pre-reservation, but supports a RIC at (re)association" - TAP always supports RIC at (re)association | "TAP does not support pre-reservation (i.e., reservation in advance of (re)association)" | Accepted in part. Description of entry 0-0-0 changed to "AP does not support reservation". But note that support of a RIC at (re)association is optional, not mandatory, and lack of support is signaled to the STA by entry 0-0-1 of this table.
212 | Edney, Jon | Edney/71 | 7.3.2.43 | 21 | 33 | T | N | 21.33 | 7.3.2.43 | T | 212 | "TAP does not support QoS" - I think this is wrong, or it doesn't make sense. The "Reserve mandatory" bit is set while there is no reservation mechnism available. I think this combination should be invalid. | Change meaning to "Invalid" | Accepted in principle. Description of entry 0-0-1 changed to "AP does not support reservation, and does not support a RIC request at (re)association"
213 | Edney, Jon | Edney/72 | 7.3.2.43 | 21 | 41 | E | N | 21.41 | 7.3.2.43 | E | 213 | In this line and the following the word "reservation" should be "pre-reservation" | Change text | Accepted in principle. Inconsistency noted. Changed to "reservation" throughout.
214 | Edney, Jon | Edney/73 | 7.3.2.44 | 22 | 9 | E | N | 22.1 | 7.3.2.44 | E | 214 | "This generic Time Interval..." superflous words | Change to "The Time Interval..." | Accepted in principle. Changed to "The Timeout Interval…"
215 | Edney, Jon | Edney/74 | 7.3.2.44 | 22 | 43 | E | N | 22.44 | 7.3.2.44 | E | 215 | This information woudl be better presented as a third column in Table 31L | Modify table 31L | Accepted
216 | Edney, Jon | Edney/75 | 7.3.2.45 | 22 | 62 | E | N | 22.62 | 7.3.2.45 | E | 216 | "Two new IE types are defined by this section to introduce structure to the RIC. These are:" - badly constructed sentence | Replace: "Two IE types are used to define the RIC structure:" | Accepted
217 | Edney, Jon | Edney/76 | 7.3.2.45.2 | 24 | 38 | T | N | 24.39 | 7.3.2.45.2 | TT | 217 | "Ignored in request messages, and should be set to zero." - non normative text | replace: "Ignored in request messages, and shall be set to zero." | Accepted
218 | Edney, Jon | Edney/77 | 7.3.2.45.2 | 24 | 47 | E | N | 24.47 | 7.3.2.45.2 | E | 218 | "The Mandatory bit..." confusing since there are multiple RDs each with a Mandatory bit | Delete the word "The" | Rejected. This clause is defining the RDIE, so there is no confusion.
219 | Edney, Jon | Edney/78 | 7.3.2.45.2 | 24 | 54 | E | N | 24.54 | 7.3.2.45.2 | E | 219 | "It is set to zero and ignored in request messages." -- this is redundant as it is stated in Table 31M | Delete sentence | Accepted in principle. Table 31M replaced by a figure, and contents described in text following table. This requirement is stated only once, in the text following the figure.
220 | Edney, Jon | Edney/79 | 7.3.2.45.2 | 25 | 21 | T | N | 25.22 | 7.3.2.46 | TT | 220 | "...cryptographic protection over multiple information elements of the frame in which it appears" - also protects the header | change to: "cryptographic protection over the MAC header and multiple information elements of the frame in which it appears" | Accepted in principle. Changed to "…provides cryptographic protection." The following sentences give the further details.
221 | Edney, Jon | Edney/80 | General |  |  | E | N | 0 | General | E | 221 | There are many occurrences of 802.1X and 802.11 which are not preceeded by "IEEE" | Fix to meet style guide | Accepted
222 | Edney, Jon | Edney/81 | 7.4.6.1 | 26 | 14 | T | N | 26.14 | 7.4.6.1 | TT | 222 | The expression "Other Information Elements" is strange - This should be split into two fields: "Information Elements" and "EAPKIE" as I believe the EAPKIE is mandatory. - This also applies to Table 85I, 85J & 85K | change Figure | Accepted in principle. Figure changed to "Fast Transition request action frame body" to match Table 32P. Similar changes to other clauses in 8.5A.8
223 | Edney, Jon | Edney/82 | 7.4.6.1 | 26 | 34 | T | N | 26.34 | 7.4.6.1 | T | 223 | "The TSTA Address shall be set to the TSTA MAC address." - Think this should be the supplicant address - This also applies to 7.4.6.2, 7.4.6.3 & 7.4.6.4 | change to: "The TSTA Address shall be set to the TSTA's Supplicant MAC address." | Accepted
224 | Edney, Jon | Edney/83 | 7.4.6.1 | 26 | 44 | E | N | 26.44 | 7.4.6.1 | E | 224 | "The body of a..." -- what is the body? This is not shown in Figire 85H - This also applies to 7.4.6.2, 7.4.6.3 & 7.4.6.4 | If previoud comment to change field of Table 85H to "Information Elements" has been accepted then change sentence to "The Information Elements field of a... | Accepted in principle. Changed to "The Fast Transition request action frame body shall contain..."
225 | Edney, Jon | Edney/84 | 7.4.6.2 | 27 | 3 | T | N | 27.04 | 7.4.6.2 | TT | 225 | BSSID's do not transmit things | Change BSSID to "access point" | Accepted. Changed to "current associated AP"
226 | Edney, Jon | Edney/85 | 7.4.6.4 | 30 | 14 | E | N | 30.14 | 7.4.6.4 | E | 226 | "The RIC Response field is present only if QoS resources are being requested." - resources are not requestes in a response message | Change: "The RIC Response field is present only if QoS resources have been requested." | Accepted. Text changed to "The RIC Response field is present only if QoS resources were requested in the Fast Transition Action Confirm action frame."
227 | Edney, Jon | Edney/86 | 8.5.2 | 30 | 64 | E | N | 30.64 | 8.5.2 | E | 227 | "The EAPKIE MIC includes protection of the 802.11 header with the following exceptions:" -- I'm not sure what this says but I'm sure it's not what's intended! | Change: "The EAPKIE MIC protects parts of the 802.11 header. Part that are unprotected are muted prior to computation of the MIC as follows:" | Accepted in principle. Confusion noted. MIC construction changed to be based on a pseudo-header, and no longer the 802.11 MAC header. Revised text contained in document 11-06-0165-02
228 | Edney, Jon | Edney/87 | 8.5.2 | 31 | 2 | T | N | 31.02 | 8.5.2 | T | 228 | "...and the Protected subfield (bit 14) must be set to 1." - non normative text | Change: "...and the Protected subfield (bit 14) shall be muted to 1." | Accepted in principle. Confusion noted. MIC construction changed to be based on a pseudo-header, and no longer the 802.11 MAC header. Revised text contained in document 11-06-0165-02
229 | Edney, Jon | Edney/88 | 8.5A | 32 | 60 | E | N | 32.6 | 8.5A | E | 229 | This clause is currently rambling and confusing and seems to say the same thing multiple times.The whole Clause 8.5A is badly muddled so I've proposed a replacement clause here which I belive captures all the points from the current clause. | "This clause describes the FT key hierarchy and its supporting architecture. The FT key hierarchy is designed to allow a TSTA to make fast transitions between TAPs without the need to perform an IEEE 802.1X EAP authentication at every TAP. RSN stations operating without using the FT key hierarchy need to perform such IEEE 802.1X EAP authentications which may result in substantial delays during transitions. The Fast BSS transition key hierarchy can be used with either IEEE 802.1X EAP authentication or PSK. | Accepted. Text changed to"This clause describes the FT key hierarchy and its supporting architecture. The FT key hierarchy is designed to allow a STA to make fast BSS transitions between APs without the need to perform an IEEE 802.1X EAP authentication at every AP. RSN STAs operating without using the FT key hierarchy need to perform such IEEE 802.1X EAP authentications which may result in substantial delays during transitions. The Fast BSS transition key hierarchy can be used with either IEEE 802.1X EAP authentication or PSK."
230 | Edney, Jon | Edney/89 | 8.5A.1 | 33 | 14 | E | N | 33.14 | 8.5A.1 | E | 230 | "This ensures key separation between the potential key holders, which are the authorized agents to hold the keying material." -- Last part of sentence superfluous and distracting from the point | Delete: ", which are the authorized agents to hold the keying material" | Accepted
231 | Edney, Jon | Edney/90 | 8.5A.1 | 33 | 34 | E | N | 33.35 | 8.5A.1 | E | 231 | This paragraph uses the word "new" twice. Always bad to use the word "new" as it is suplefluous and won;t be new in a few years. | Delete the word "new" (twice) | Accepted
232 | Edney, Jon | Edney/91 | 8.5A.1 | 34 | 53 | E | N | 34.53 | 8.5A.1 | E | 232 | "...since the key hierarchy lacks freshness, they will never be derived again..." -- The word "they" in this context is ambiguous and confusing | Replace "they" with "the same keys" | Accepted in principle. Problem noted; text changed significantly by another comment.
233 | Edney, Jon | Edney/92 | 8.5A.3 | 35 | 54 | E | N | 35.55 | 8.5A.3 | E | 233 | "A new and stronger key derivation function, KDF, is used in the FT Key hierarchy." - newer than what? stronger than what? Is the old one no good then? This sentence is superfluous and confusing | Delete the sentence | Accepted in principle. Text changed to "The key derivation function for the FT key hierarchy, KDF, is a variant of the PRF function…"
234 | Edney, Jon | Edney/93 | 8.5A.4 | 36 | 20 | T | N | 36.2 | 8.5A.4 | TT | 234 | "To ensure policy consistency in both security and QoS, the TSTA can only use the Fast BSS Transition mechanisms to TAPs that retain the same Mobility Domain, SSID, security policy and similar QoS capabilities as the TAP with which the TSTA is currently associated." - rambling and confusing sentence. What is "policy consistency?" Where is this defined? How do you measure "security policy" to determine it is the same? Why does it need "similar QoS capabilities?" - It is valid to fast transition to a TAP with no QoS capabilities if you want. | Change to: "The TSTA shall only use the Fast BSS Transition mechanisms to TAPs with the same Mobility Domain and SSID as the TAP with which the TSTA is currently associated." | Accepted. Text changed to ""The STA shall only use the Fast BSS Transition mechanisms to APs with the same Mobility Domain and SSID as the AP with which the STA is currently associated."
235 | Edney, Jon | Edney/94 | 8.5A.4 | 36 | 22 | E | N | 36.22 | 8.5A.4 | E | 235 | "Thus, the top level..." - word "Thus" is superfluous. | Delete "Thus" | Accepted
236 | Edney, Jon | Edney/95 | 8.5A.4 | 36 | 25 | E | N | 36.25 | 8.5A.4 | E | 236 | "(e.g., the MSK for 802.1X EAP authentication, or PSK)." - the text in parens is suplerfluous and just makes the paragraph harder to read. | Delete: "(e.g., the MSK for 802.1X EAP authentication, or PSK)" | Accepted
237 | Edney, Jon | Edney/96 | 8.5A.4 | 36 | 46 | T | N | 36.46 | 8.5A.4 | T | 237 | "SPA is the TSTA’s MAC address." - no, it is the supplicant address | Change to: "SPA is the TSTA’s supplicant MAC address." | Accepted. Changed to: "SPA is the STA’s supplicant MAC address."
238 | Edney, Jon | Edney/97 | 8.5A.6 | 37 | 36 | E | N | 37.37 | 8.5A.6 | E | 238 | First paragraph is rambling and full of superfluous information that makes it hard to read. Actually the whole clause is really bad and doesn't seem very relevant to the title of the clause. Oh well, here's a stab at a replacement clause. | "The following procedures are used to distribute PMK's.: The TSTA first derives PMK-R0 keys for use in fast transitions (first contact) utilizing informtion for the target AP as defined in 8.5A.4. When the 802.1X AKM is used to establish keys, the PMK-R0 Key Holder derives the PMK-R0 keys utilizing the MSK acquired through EAP based authentication. Each PMK-R0 Key Holder is responsible for deriving a PMK-R1 key for any PMK-R1 Key Holders within the mobility domain. The PMK-R0 Key Holder is responsible for transmitting the derived PMK-R1 keys security to those key holders. Each PMK-R1 Key Holder shall derive the PTK mutually with the TSTA." | Accepted, with change of "any PMK-R1 Key Holders" to "each PMK-R1 Key Holder". Further text appended to this paragraph by comment #129.
239 | Edney, Jon | Edney/98 | 8.5A.8 | 39 | 7 | E | N | 39.07 | 8.5A.8 | E | 239 | "...transported in various frames depending on the circumstances" -- bad grammar | "transported in one of several possible frames depending on the circumstances" | Accepted
240 | Edney, Jon | Edney/99 | 8.5A.8.1 | 40 | 11 | E | N | 40.11 | 8.5A.8.1 | E | 240 | Throughout this and the following three clauses fields are described with the words ".....IE shall contain:" The problem is that this is not a sentence and does not parse with the specifications for the IE field that follows. This is a picky point of grammar but it is rather ugly and woudl be nice to get it right. | Suggest to replace "shall contain:" with "shall be set as follows:" in all cases | Accepted
241 | Edney, Jon | Edney/100 | 8.5A.8.1 | 40 | 33 | E | N | 40.33 | 8.5A.8.1 | E | 241 | "...obtained by the TSTA during its First Contact exchange within this Mobility Domain" - last qualifier is wholly superfluous. I can see what the author was thinking - but it's the value obtained during the most recent first contact procedure - there might have been earlier "first contact exchanges" in this mobility domain that are not relevant. Easiest solution is to drop the text | delete text: "within this Mobility Domain" | Accepted
242 | Edney, Jon | Edney/101 | 8.5A.8.1 | 40 | 37 | T | N | 40.39 | 8.5A.8.1 | T | 242 | "In order for the Fast Transition to be successful, this Mobility Domain Identifier needs to be identical..." -- non-normative text | Replace with: "This Mobility Domain Identifier shall be identical..." | Accepted
243 | Edney, Jon | Edney/102 | 8.5A.8.2 | 40 | 56 | E | N | 40.56 | 8.5A.8.2 | E | 243 | "The target TAP shall also, in the FTIE, echo the key holders and key names used to generate the PTK." - bad sentence construction | Replace: "In the FTIE, the target TAP shall also echo the key holders and key names used to generate the PTK." | Accepted in principle. But the key name is in the RSN, not in the FTIE. Text changed to delete "in the FTIE", leaving "The target AP shall also echo the key holder IDs and key names used to generate the PTK."
244 | Edney, Jon | Edney/103 | 8.5A.8.2 | 41 | 35 | E | N | 41.36 | 8.5A.8.2 | E | 244 | "...shall echo the key holder identification...." -- unclear terminology | "...shall be identical to the key holder identification..." | Accepted
245 | Edney, Jon | Edney/104 | 8.5A.8.3 | 42 | 44 | T | N | 42.44 | 8.5A.8.3 | TT | 245 | "The MIC shall protect the contents of the message, starting with the 802.11 header followed by the information elements commencing with the Count IE up through and including the EAPKIE; see Section 8.5.2 for full details of the MIC construction." -- sorry but that's really confusing. | "The MIC protects parts of the 802.11 header and information elements commencing with the Count IE and continuing through the EAPKIE. Details of MIC construction are given in Clause 8.5.2." | Accepted in principle. Text changed to "The MIC shall be constructed according to the procedures given in cluase 8.5.2."
246 | Edney, Jon | Edney/105 | 8A.1 | 44 | 39 | T | N | 44.39 | 8A.1 | TT | 246 | "The STA and the AP generate...." does not include PSK | Add "or PSK" to end of sentence | Accepted in principle, but text deleted by comment #742
247 | Edney, Jon | Edney/106 | 8A.1 | 44 | 49 | E | N | 44.49 | 8A.1 | E | 247 | "The Fast BSS Transition mechanism requires additional information to be exchanged between the TSTA and TAP, which occurs during the first (re)association between the TSTA and TAP." -- additional to what? Also superfluous text. | Replace: "The Fast BSS Transition mechanism requires information to be exchanged during the first (re)association between the TSTA and TAP." | Accepted. Changed to "The Fast BSS Transition mechanism requires information to be exchanged during the first (re)association between the STA and AP beyond that which is exchanged during a non-Fast BSS Transition (re)association." The additional information is the fact that the STA supports Fast Transition, and as a result a key is derived using the different key hierarchy.
248 | Edney, Jon | Edney/107 | 8A.1 | 44 | 52 | E | N | 44.52 | 8A.1 | E | 248 | "Subsequent (re)-associations to other TAPs within the same Mobility Domain make use of..." -- not compulsory | "Subsequent (re)-associations to other TAPs within the same Mobility Domain may make use of" (insert 'may') | Accepted
249 | Edney, Jon | Edney/108 | 8A.1 | 44 | 55 | E | N | 44.55 | 8A.1 | E | 249 | This whole paragraph is muddled and superfluous. There are not two classes of infrastructure as far as I'm aware. It's just suplerfluous and confusing. | Replace this paragraph with: "Two Fast BSS Transition mechanisms are defined:" | Accepted
250 | Edney, Jon | Edney/109 | 8A.1 | 45 | 1 | E | N | 45.01 | 8A.1 | E | 250 | Superfluous and confusing word "their" | Delete word "their" | Accepted
251 | Edney, Jon | Edney/110 | 8A.1.1 | 45 | 17 | T | N | 45.18 | 8A.1.1 | TT | 251 | "This information may also be available by other methods, such as a Neighbor Report from the current AP." -- this is not true. The Neighbor report does not (currently) have any such information. | Delete sentence | Accepted
252 | Edney, Jon | Edney/111 | 8A.1.1 | 45 | 20 | E | N | 45.21 | 8A.1.1 | E | 252 | "It is intended that the Mobility Domain Identifier be administered such that it is constant..." -- So what? Intentions, good or bad, are not relevant in a standard and we can't dictate administration of systems. | Replace: "It is assumed that the Mobility Domain Identifier is administered such that it is constant..." | Accepted in principle. We can't dictate administration. But the definition of a Mobility Domain is the common MDID; so differnt values of MDID mean separate Mobility Domains. Sentence deleted.
253 | Edney, Jon | Edney/112 | 8A.1.2 | 45 | 29 | E | N | 45.3 | 8A.1.2 | E | 253 | "The base mechanism enables TSTAs to make a transition to a target TAP in the event that it wants to make a transition without invoking a reservation or in the event that the deployment policy enforces the base mechanism." -- entirely superfluous sentence. Seems to say "The base mechanism enables a TSTA to transition when it wants to". | Delete sentence | Accepted
254 | Edney, Jon | Edney/113 | 8A.1.2 | 45 | 35 | E | N | 45.36 | 8A.1.2 | E | 254 | "...included to allow for the PTKSA and QoS resources provisionment" - bad grammar | "included to allow PTKSA and QoS resource provisioning" | Accepted in principle. Sentence says nothing that was not in the previous one. Sentence deleted.
255 | Edney, Jon | Edney/114 | 8A.1.2 | 46 | 1 | E | N | 46.01 | 8A.1.2 | E | 255 | This paragraph is like a random walk of loosely connected sentences. Very confusing and badly structured. As far as I can tell I think the points being made are as in the proposed replacement text. | "The Base Mechanisim FT Authentication Algorithm is shown in Figure 121C. The TSTA and TAP use this Authenitcation Algorithm to specify the PTKSA and to provide values of SNonce and ANonce as liveness proof. This exchange enables the PTK to be computed in advance of (re)association. The PTKSA is used to protect information in the subsequent (re)association transaction including QoS resources where these are included. | Accepted. Text changed to "The Base Mechanism FT Authentication Algorithm is shown in Figure 121B. The STA and AP use this Authentication Algorithm to specify the PTKSA and to provide values of SNonce and ANonce as a proof of liveness. This exchange enables the PTK to be computed in advance of (re)association. The PTKSA is used to protect information in the subsequent (re)association transaction, including resources when these are included."
256 | Edney, Jon | Edney/115 | 8A.1.3 | 46 | 56 | T | N | 46.56 | 8A.1.3 | TT | 256 | "The FT pre-reservation mechanism decouples the allocation of the security and QoS resources from the TSTA's critical path, e.g., (re)association. The decoupling gives TSTAs better assurances of meeting the transition time requirements of their applications." - err... seems like a complicated way to say something pretty basic. | Replace: "Pre-reservation may reduce transition time and improves the likelyhood of mainting require QoS during a transition" | Accepted
257 | Edney, Jon | Edney/116 | 8A.1.3 | 46 | 62 | E | N | 46.63 | 8A.1.3 | E | 257 | "that express the number of resource" - typo | "that express a number of resource" | Accepted. Changed to "…collection … expresses a number…"
258 | Edney, Jon | Edney/117 | 8A.1.3 | 47 | 1 | E | N | 47.01 | 8A.1.3 | E | 258 | "Similar to the FT Base Maechanism..." Superfluous and confusing | Delete this text | Accepted
259 | Edney, Jon | Edney/118 | 8A.1.3 | 47 | 43 | E | N | 47.43 | 8A.1.3 | E | 259 | "To further optimize..." wrong word | "To further reduce..." | Accepted
260 | Edney, Jon | Edney/119 | 8A.2 | 48 | 45 | E | N | 48.45 | 8A.2 | E | 260 | The first paragraph is packed with superfluous and rambling qualifiers and justifications. | Replace: "A TSTA may enable the Fast Transition procedures during (re)association. This enabling is referred to as First Contact" | Accepted in principle. Text changed to "During (re)association a STA enables its future use of the Fast BSS Transition procedures. This enabling is referred to as FT Initial Association."
261 | Edney, Jon | Edney/120 | 8A.2 | 48 | 51 | T | N | 48.51 | 8A.2 | TT | 261 | The 2nd paragraph in this clause it completely uninteligable. It seems to say that the procedure is the same as something else - only not quite and you have to add a bit from somewhere else - oh and dont; forget to stick in the FTIE and MDIE. This looks like laziness and the clause must be rewritten. I'm not even sure what it is supposed to say. | Rewrite entire paragraph (probably to multiple paragraphs) | Accepted. Paragraph replaced with "In this sequence, the STA asserts its desire to utilize the Fast BSS Transition procedures by including the MDIE in the (re)association request, and its support of security by including the RSNIE. The AP responds by including the FTIE, MDIE, and RSNIE in the (re)association response. After the 8021X EAP Authentication (if needed), the STA and AP perform a modified 4-way handshake. At the end of the sequence the 802.1X controlled port is unblocked, and the FT Key Hierarchy has been established. The message flow is depicted in Figure 121G." Paragraph after figure 121G deleted.
262 | Edney, Jon | Edney/121 | 8A.2 | 49 | 50 | T | N | 49.5 | 8A.2 | TT | 262 | "Since RSN is enabled" - superfluous and wrong - this is not the reason why Open Auth is done. | Delete these words | Accepted. Sentence changed to "The STA initiates the First Contact procedures by performing an IEEE 80211 Authentication using the Open System Authentication Algorithm."
263 | Edney, Jon | Edney/122 | 8A.2 | 50 | 25 | E | N | 50.26 | 8A.2 | E | 263 | "Hierarchy. Following a successful 802.1X EAP authentication and generation of PMKSAs for the FT Key Hierarchy," - Superfluous - you have already got to this stage in previous text. | Delete text | Accepted
264 | Edney, Jon | Edney/123 | 8A.2 | 50 | 28 | E | N | 50.28 | 8A.2 | E | 264 | "similar to the handshake defined in section 8.5.3.4." -- this is irrelevant here. It is stated on line 40 with the necessary details of differences | Delete text | Accepted
265 | Edney, Jon | Edney/124 | 8A.2 | 50 | 40 | E | N | 50.4 | 8A.2 | E | 265 | "While the message sequence is similar to that of Clause 8.5.3, the contents in each message shall be as described in Clause 8.5.3 except as follows" -- unnecessary and confusing qualifier | Replace: "The message sequence is similar to that of Clause 8.5.3 and the contents of each message shall be as described in Clause 8.5.3 except as follows" | Accepted in principle. Changed to "The message sequence is similar to that of Clause 8.5.3. The contents of each message shall be as described in Clause 8.5.3 except as follows:"
266 | Edney, Jon | Edney/125 | 8A.2 | 50 | 55 | E | N | 50.55 | 8A.2 | E | 266 | "The Data()" - suplerfluous "The" | Delete "The" | Accepted in principle. Changed to "NOTE-- "Data()…"
267 | Edney, Jon | Edney/126 | 8A.2 | 50 | 57 | E | N | 50.58 | 8A.2 | E | 267 | "As in section 8.5.3, the EAPOL-Key messages shall be encapsulated in 802.11 Data frames." - Superfluous - why would anyone suppose otherwise | Delete sentence | Accepted
268 | Edney, Jon | Edney/127 | 8A.2 | 50 | 60 | E | N | 50.6 | 8A.2 | E | 268 | "data connectivity has been established, and the TSTA can perform negotiation of QoS or other features if desired." - or sing the national anthem if it wishes - wholy superfluous statement | delete text | Accepted. Following paragraph merged into this one, "…on both the STA and the AP. The Key Replay Counter…"
269 | Edney, Jon | Edney/128 | 8A.3 | 51 | 10 | T | N | 51.1 | 8A.3 | TT | 269 | "The Fast BSS Transition base mechanism commences when a TSTA has determined its target TAP; that is, it has completed all the discovery and selection criteria for the TSTA to make a transition to the target TAP." -- not necessarily it may choose to wait or not transition at all | Replace: "The Fast BSS Transition base mechanism may commence after a TSTA has completed its discovery and selection procedures. details of such procedure are not in the scope for this ammendment." | Accepted first sentence, without "not in the scope for this amendment" as that won't work in a rolled-up document
270 | Edney, Jon | Edney/129 | 8A.3.1 | 51 | 44 | E | N | 51.45 | 8A.3.1 | E | 270 | "shall be as given in section 8.5A.8.1 and 8.5A.8.2." | "are specified in section 8.5A.8.1 and 8.5A.8.2." | Rejected. Normative language neede in this sentence
271 | Edney, Jon | Edney/130 | 8A.3.1 | 51 | 54 | T | N | 51.54 | 8A.3.1 | TT | 271 | "If the Status returned by the target TAP is 0, indicating success, the TSTA continues with (Re)Association (8A.3.3)." -- not necessarily - SEE also last paragraph of 8A.3.2 | "If the Status returned by the target TAP is 0, indicating success, the TSTA may continue with (Re)Association (8A.3.3)." | Accepted
272 | Edney, Jon | Edney/131 | 8A.3.3 | 52 | 19 | T | N | 52.19 | 8A.3.3 | T | 272 | "the target TAP will delete" - not normative text | "the target TAP shall delete" | Accepted in principle. Normative text is needed for the STA action, rather than mandating that the AP delete the PTKSA. Changed to ".. the target AP may delete the PTKSA and the STA shall restart the transition procedures."
273 | Edney, Jon | Edney/132 | 8A.3.3 | 52 | 51 | E | N | 52.51 | 8A.3.3 | E | 273 | "Upon a successful (re)association, the 802.1X controlled port shall be opened on both the TSTA and the target TAP and data connectivity with QoS has been established; the TSTA shall make" -- superfluous and confusing text | Replace: "Upon a successful (re)association, the 802.1X controlled port shall be opened on both the TSTA and the target TAP and the TSTA shall make" | Accepted. Changed to "Upon a successful (re)association, the IEEE 802.1X controlled port shall be opened on both the STA and the target AP and the STA shall make.."
274 | Edney, Jon | Edney/133 | 8A.4 | 52 | 63 | E | N | 52.63 | 8A.4 | E | 274 | "When an TSTA wishes to move from it's Current TAP to a Target TAP utilizing a Fast BSS Transition with Reservation, the TSTA establishes a PTKSA with the target TAP, as in the Base Mechanism of 8A.3, and reserves resources using the same method (Over-the-air or over-the-DS) as used in the Base Mechanism." -- this is an very long and confusing sentence and doesn't quite seem to make any point - at least I can't see what it is. Actually the last sentence of this clause is a much better and succinct introduction to this clause. | Delete this text and move the last sentence of the clause to replace it: "Pre-reservation involves an additional message exchange after the initial Fast Transition Request/Response, and prior to (re)association." | Accepted in principle. The restriction that it be all over-the-air or all over-the-DS needs to be stated in this section (rather than merely with the cross reference in 8A.4.1 to 8A.3.1 and the cross reference in 8A.4.2 to 8A.3.2). Quted text deleted, and final sentence of the clause replaced it. Final paragraph replaced by "The additional message exchange for pre-reservation shall be performed using the same method (over-the-air or over-the-DS) as was used in the base mechanism."
275 | Edney, Jon | Edney/134 | 8A.4.1 | 53 | 29 | E | N | 53.29 | 8A.4.1 | E | 275 | In the title and also the first line "reservation" should be "pre-reservation" - The same applies in clause 8A.4.2 | Add "pre-" as appropriate | Rejected. Draft consistently uses "reservation"
276 | Edney, Jon | Edney/135 | 8A.4.1 | 53 | 53 | E | N | 53.54 | 8A.4.1 | E | 276 | "Similarly," is superfluous and its not clear what it is similar to | Delete this word | Accepted
277 | Edney, Jon | Edney/136 | 8A.4.1 | 53 | 55 | T | N | 53.55 | 8A.4.1 | T | 277 | "are guaranteed to be" -- is that a money-back guarantee? - SAME comment in clause 8A.4.2 | Replace "are guaranteed to be" with "shall be" | Accepted
278 | Edney, Jon | Edney/137 | 8A.4.1 | 53 | 57 | E | N | 53.58 | 8A.4.1 | E | 278 | "The exchange between the TSTA and the target TAP continue..." -- SAME comment is clause 8A.4.2 | add the word "may" after target TAP | Accepted
279 | Edney, Jon | Edney/138 | 8A.5.1 | 54 | 35 | E | N | 54.36 | 8A.5.1 | E | 279 | "...transmits an Action frame containing the FT Action Frame..." -- superfluous words | delete "an Action frame containing" | Accepted
280 | Edney, Jon | Edney/139 | 8A.5.1 | 54 | 37 | E | N | 54.37 | 8A.5.1 | E | 280 | "The current TAP packages" -- unusual term | replace "packages" with "encapsulates" | Accepted
281 | Edney, Jon | Edney/140 | 8A.5.2 | 54 | 57 | T | N | 54.57 | 8A.5.2 | T | 281 | "APs which advertise the same Mobility Domain Identifier will be reachable over the DS," -- this is not true. A requirement for being part of a mobility domain does not include reachability over the DS. That is the reason for having "Over-the-air" as a mechanism. | Replace "will" with "may" | Rejected. A requirement for being part of a mobility domain includes reachability over the DS. See definition of Mobility Domain, where it includes "using either direct communication, or through the STA's existing association with its current AP"
282 | Edney, Jon | Edney/141 | 8A.5.2 | 54 | 62 | T | N | 54.62 | 8A.5.2 | TT | 282 | "The dot11FTRemoteRequestTimeout and dot11FTPendingRemoteRequestLimit shall be configured for each AP in the Mobility Domain." - this implies an action by the system user and you cannot prescribe the behaviour of users in the standard. | Replace "shall be configured" with "shall be initialized" | Accepted. Sentence changed to "The dot11FTRemoteRequestTimeout and dot11FTPendingRemoteRequestLimit shall be initialized to these default values."
283 | Edney, Jon | Edney/142 | 8A.5.2 | 54 | 64 | T | N | 54.64 | 8A.5.2 | TT | 283 | "The dot11FTRemoteRequestTimeout and dot11FTPendingRemoteRequestLimit should be configured consistently across the Mobility Domain." -- you cannot prescribe the behaviour of users in the standard. | Change to: "It is assumed but not required that The dot11FTRemoteRequestTimeout and dot11FTPendingRemoteRequestLimit will be configured consistently across the Mobility Domain." | Accepted
284 | Edney, Jon | Edney/143 | 8A.5.2 | 55 | 29 | E | N | 55.29 | 8A.5.2 | T | 284 | "The communications between the target TAP and the current TAP should be protected." -- poor standards text | "It is assumed that the communications between the target TAP and the current TAP shall be protected." | Accepted in principle. Sentence deleted
285 | Edney, Jon | Edney/144 | 8A.5.3 | 56 | 37 | E | N | 56.37 | 8A.5.3 | E | 285 | "The frame format for the Remote Request/Response is given in Table 35C" - this is out of scope and should not be prescriptive | "The recommended frame format for the Remote Request/Response is given in Table 35C" | Accepted
286 | Edney, Jon | Edney/145 | 8A.5.3 | 56 | 46 | E | N | 56.52 | 8A.5.3 | E | 286 | By convention the description of the fields in a table should go after the table and have one line for each entry described in the order they appear. | move text and reformat. Note it should be "The AP addess field" not just "The AP address" | Accepted. Changed col 2 to be "Information", and col 3 to be "Notes", entry in col 3 to be "Present in all requests and responses.", and original text in table col 3 merged into single-line descriptions.
287 | Edney, Jon | Edney/146 | 8A.5.4 | 57 | 13 | E | N | 57.14 | 8A.5.4 | E | 287 | A broker function of..." These words are superfluous and confusing | delete words | Accepted
288 | Edney, Jon | Edney/147 | 8A.5.4 | 57 | 13 | T | N | 57.14 | 8A.5.4 | TT | 288 | ....in the TAP enforces policy" this is not a required function | change to "...in the TAP may enforce policy" | Accepted
289 | Edney, Jon | Edney/148 | 8A.5.4 | 57 | 20 | T | N | 57.2 | 8A.5.4 | T | 289 | "limiting the number" is not a required function | change "will" to "may" in first line | Accepted
290 | Edney, Jon | Edney/149 | 8A.5.4 | 57 | 24 | T | N | 57.24 | 8A.5.4 | T | 290 | normative text required | replace "will" with "shall" (2 occurrences) | Accepted
291 | Edney, Jon | Edney/150 | 8A.5.4 | 57 | 28 | T | N | 57.28 | 8A.5.4 | T | 291 | normative text required | replace "will" with "shall" (3 occurrences) | Accepted in part. Since timing of requests is not a required function (dot11FTRemoteRequestTimeout being set to zero disables it), first "will" on line 28 changed to "may". Other two changed to "shall"
292 | Edney, Jon | Edney/151 | 8A.6.2.2 | 60 | 1 | T | N | 60.53 | 8A.6.2.2 | TT | 292 | Figure 121I is not quite right. When the TAP reaches the "Exit, failure" box it has the option to continue processing the remaining requests to determine whether these could be supported. | Add '*' to the 'yes' coming from 'Mandatory bit set' and add notes at the bottom: "*the AP may elect to continue processing RDIEs to provide further information to the TSTA." | Accepted in principle. The resut will still be a failure. The box "Exit, Failure" changed to "AP may optionally continue with next RDIE to provide further information to STA Final exit will be as a Failure"
293 | Edney, Jon | Edney/152 | 8A.6.2.2 | 61 | 32 | E | N | 61.32 | 8A.6.2.2 | T | 293 | "available. If the request fails, no resources are actually allocated." -- this need to be prescriptive text | Replace: "available. If the request fails, and resources allocated up to the point of failure shall be released" | Accepted. Changed to "If the request fails, any resources allocated up to the point of failure shall be released"
294 | Edney, Jon | Edney/153 | 8A.6.3.1 | 61 | 58 | T | N | 61.58 | 8A.6.3.1 | TT | 294 | "all reservations...will have been deleted" - no its only the ones that previously were reservede | change: "all previous reservations" | Accepted in principle. Text deleted by document 11-06-0179-00-000r-ric-procedure-modifications.doc
295 | Cam-Winget, Nancy | Cam-Winget/9 | General | n/a | n/a | T | Y | 0 | General | T | 295 | The draft should make clear that mobility domain is not dependent on Fast Transition Services. However, FT is dependent on mobility domain. That is, MDIE may be present without an FTIE, but the reverse is not true. A beacon must have an MDIE if FTIE is present. | In the comment. | Accepted. Text changes contained in 11-06-0235-02
296 | Cam-Winget, Nancy | Cam-Winget/10 | General | n/a | n/a | E | N | 0 | General | E | 296 | The draft inconsistantly uses the terms "reservation" and "pre-reservation". I suggest we use "reservation" only throughout the entire draft. | In the comment. | Accepted.
297 | Cam-Winget, Nancy | Cam-Winget/11 | General | n/a | n/a | T | N | 0 | General | T | 297 | The draft inconsistantly uses "resource" and "QoS resources", making it somewhat vague as to whether there are other resources beyond QoS to be considered? | Suggest to consistantly refer as "QoS resource" allocation or reservation. | Accepted in principle. Intent is that RIC be a general purpose mechanism for requesting resources. Changed throughout to "resource", except where the text is specific to resources related to QoS.
298 | Cam-Winget, Nancy | Cam-Winget/12 | General | n/a | n/a | T | Y | 0 | General | T | 298 | The descriptive text often presumes the presence of security and/or QoS but should also consider when they are not used. Are these to be forcibly implied, or should there be mention of usage scenarios where FT and QoS is enforced without RSN; in that scenario, the fast transition authentication and action sequence need to specify what happens in the absence of these (e.g. no EAPKIE?) as well as no security afforded in the reservation mechanisms. Are these acceptable? If no nonces are needed, should these auth/action sequences be optimized down to 1 request/response only (e.g. confirm and ack only)? My suggestion is to leave the sequences as is and allow for these IEs to be absent, nonetheless, these scenarios should be accounted for in the descriptive text throughout the draft. | These should be clarified to complete the descriptive text. | Accepted. Text changes given in 11-06-0251-05.
299 | Cam-Winget, Nancy | Cam-Winget/13 | General | n/a | n/a | E | N | 0 | General | E | 299 | The draft inconsitantly uses re-association, reassociation and (re)association. | Suggest the draft picks one and uses it consistantly. | Accepted. (re)association
300 | Cam-Winget, Nancy | Cam-Winget/14 | 3 | 3 | n/a | T | N | 4.23 | 3 | TT | 300 | Since there's a TSTA definition, we should include a TAP definition as well. Here's a suggestion: "TAP: a Fast Transition enabled AP | In the comment. | Rejected. All uses of TAP have been changed to AP by another comment.
301 | Cam-Winget, Nancy | Cam-Winget/15 | 3 | 3 | n/a | T | N | 4.22 | 3 | TT | 301 | Need a definition for a RIC (Resource Information Container) | In the comment. | Accepted. Added "Resource Information Container (RIC): A sequence of Information Elements that are used to express a resource request."
302 | Cam-Winget, Nancy | Cam-Winget/16 | 3 | 3 | n/a | T | N | 4.01 | 3 | T | 302 | There are no definitions for the key holders, so a newbie reading this draft for the first time, may not know. | Suggest we add definitions for PMK-R0 and PMK-R1 key holders | Rejected. Key holder is a generic name of a holder of a key. No definition is needed.
303 | Cam-Winget, Nancy | Cam-Winget/17 | 3.122 | 3 | 36 | T | N | 3.36 | 3.122 | TT | 303 | The definition for MSK is almost correct. There should be reference to this being EAP based and not PSK based. | Suggest we take the definition from RFC 3748. | Rejected. The text of this definition is identical to that of AAA-Key in 11ma, with the only change being the addition of "or pairwise master key R0 (PMK-R0)". Changes to this definition need to be submitted as Sponsor Ballot comments to 11ma.
304 | Cam-Winget, Nancy | Cam-Winget/18 | 3.123 | 3 | 45 | T | N | 3.46 | 3.123 | TT | 304 | While in the context of TGr it is true, a Mobility Domain may not necessarily employ fast transition. | Replace "Identifier," with "Identifier." and replay "that provide" by beginning the next sentence with "When Fast Transition is enabled, the mobility domain provide…" | Accepted
305 | Cam-Winget, Nancy | Cam-Winget/19 | 3.126 | 3 | 64 | E | N | 3.64 | 3.126 | E | 305 | Since this is a "key", I am suggesting nit changes to read as follows: "The top level key of the FT key hierarchy; the PMK-R0 key is shared between a TSTA and the R0 key holder and is used to derive PMK-R1 keys" | In the comment. | Accepted. Changed to "The top level key of the FT key hierarchy; the PMK-R0 key is known to both the STA and the R0 key holder and is used to derive PMK-R1 keys"
306 | Cam-Winget, Nancy | Cam-Winget/20 | 3.127 | 4 | 1 | E | N | 4.05 | 3.128 | E | 306 | Since this is a "key", I am suggesting nit changes to read as follows: "The second level key of the FT key hierarchy; the PMK-R1 key is shared between a TSTA and the R1 key holder and is used to derive PTKs" | In the comment. | Accepted Changed to "The second level key of the FT key hierarchy; the PMK-R1 key is known to both the STA and the R1 key holder and is used to derive PTKs"
307 | Cam-Winget, Nancy | Cam-Winget/21 | 5.4.5.1.1 | 5 | 62 | T | Y | 5.6 | 5.4.5.1.1 | TT | 307 | While the three stages for a STA to new AP transition is appropriate to mention, the need to describe the discovery mechanism is out of scope for TGr. | Suggest we remove this section, otherwise, TGr may bind itself to dependencies with TGk and potentially TGv. | Accepted in part. Replace first paragraph with "The STA may develop a list of potential transition candidates so that it can make a transition to a target AP as quickly as possible at the appropriate time." Remainder of paragraph deleted.
308 | Cam-Winget, Nancy | Cam-Winget/22 | 5.4.5.2 | 6 | 65 | T | N | 6.65 | 5.4.5.2 | TT | 308 | PTK should be derived prior to re-association but may now be confirmed at reassociation time. Suggest changing "at re-association" to "prior to (re)association time" | In the comment. | Accepted. Second dash item of first bullet list changed to "Enable the STA to perform key computations prior to reassociation, …" Third dash item of second bullet list deleted.
309 | Cam-Winget, Nancy | Cam-Winget/23 | 5.6 | 9 | 26 | E | N | 9.26 | 5.6 | E | 309 | The parenthetical phrase is awkward, should it read: " …if and only if it is part of a Fast Transition and the message is sent after a successful Fast Transition Request/Response" ? | This is a question with a suggested clarification in the comment | Accepted. Text within parentheses changed to "may be sent in States 2 or 3, and may be sent in State 1 if and only if it is part of a Fast BSS Transition and the frame is sent after receipt of a successful Fast Transition Response"
310 | Cam-Winget, Nancy | Cam-Winget/24 | 5.6 | 9 | 30 | E | N | 9.3 | 5.6 | E | 310 | The parenthetical phrase is awkward, should it read: " …if and only if it is part of a Fast Transition and the message is sent after a successful Fast Transition Request/Response" ? | This is (same as above :) a question with a suggested clarification in the comment | Accepted. Text within parentheses changed to "may be sent in States 2 or 3, and may be sent in State 1 if and only if it is part of a Fast BSS Transition and the frame is sent after receipt of a successful Fast Transition Response"
311 | Cam-Winget, Nancy | Cam-Winget/25 | 5.6 | 9 | 55 | T | Y | 9.55 | 5.6 | TT | 311 | In a legacy environment (e.g. pre-11i, 11e, and 11r) association and reassociation would be applicable Class 2 management frames. These should be preserved as such. | In the comment. | Accepted in principle. Text within parentheses changed to "may be sent in States 2 or 3, and may be sent in State 1 if and only if it is part of a Fast BSS Transition and the frame is sent after receipt of a successful Fast Transition Response"
312 | Cam-Winget, Nancy | Cam-Winget/26 | 7.2.3.4 | 12 | 9 | T | Y | 12.09 | 7.2.3.4 | T | 312 | If RIC Requests are present, then QoS capabilities would be redundant or present a potential conflict. | Should add to the "QoS capabilities" Notes column that these are only present in the absence of FT. | Accepted. Moved Qos Capabilty IE to be between RSN and RIC. Text added to 8A.6.2.2 "The QoS Capability IE shall be processed prior to the QoS resource requests in the RIC."
313 | Cam-Winget, Nancy | Cam-Winget/27 | 7.2.3.6 | 14 | 5 | T | Y | 14.05 | 7.2.3.6 | T | 313 | Same as comment #24: If RIC Requests are present, then QoS capabilities would be redundant or present a potential conflict. | Should add to the "QoS capabilities" Notes column that these are only present in the absence of FT. | Accepted. Moved Qos Capabilty IE to be between RSN and RIC. Text added to 8A.6.6.2 "The QoS Capability IE shall be processed prior to the QoS resource requests in the RIC."
314 | Cam-Winget, Nancy | Cam-Winget/28 | 7.3.1.9 | 18 | 5 | T | Y | 17.65 | 7.3.1.9 | T | 314 | Missing invalid MDIE. Assign "Invalid MDIE" as status code "56" and change Reserved values to "57-65535" | In the comment. | Accepted
315 | Cam-Winget, Nancy | Cam-Winget/29 | 7.3.2.25.2 | 19 | 18 | E | N | 19.18 | 7.3.2.25.2 | E | 315 | "PSK" should really be "Fast Transition Authentication using PSK" | In the comment. | Accepted
316 | Cam-Winget, Nancy | Cam-Winget/30 | 7.3.2.26 | 19 | 26 | T | N | 19.26 | 7.3.2.36 | T | 316 | This should not be in this draft, it should be part of TGk | Please remove this reference | Rejected. The base document for 11r currently includes 11k. The Fast Transition procedures may utilize the Neighbor Report to provide information on candidate APs and their capabilities. The exact text can't be determined until the text stabilizes in 11k. Added an Editor's note to draft "NOTE - modifications to this clause can only be determined when 11k is stable. Information based on the FTIE and MDIE should be reflected in the Neighbor Report."
317 | Cam-Winget, Nancy | Cam-Winget/31 | 7.3.2.43 | 21 | 2 | T | N | 21.02 | 7.3.2.43 | T | 317 | The last sentence seems rather vague, if the TAP is advertising multiple policies, should not the TSTA assert the one it will use? | Please clarify. | The STA will be asserting the mechanism that it will be using by actually using it. There is no apparent reason to expand the possible error cases by adding such a mis-match between the STA's assertion and its actions.
318 | Cam-Winget, Nancy | Cam-Winget/32 | 7.4.6.1 | 26 | 46 | T | N | 26.56 | 7.4.6.1 | TT | 318 | A Fast Transition request must always include FTIE, MDIE, and RSN and EAPKIE are optional. These should be noted as such in Table 32P. | In the comment. | Rejected. All are mandatory in a Fast Transition Request
319 | Cam-Winget, Nancy | Cam-Winget/33 | 7.4.6.1 | 26 | 40 | T | N | 26.4 | 7.4.6.1 | T | 319 | Since the request is not authenticated, there is no need for the Count IE to be present. Suggest to remove this IE. | In the comment. | Accepted. MIC Extent removed from this frame.
320 | Cam-Winget, Nancy | Cam-Winget/34 | 7.4.6.2 | 27 | 36 | T | N | 27.36 | 7.4.6.2 | T | 320 | Status Code description is needed. | Please add. | Accepted. "The Status Code field shall be a value from those listed in 7.3.1.9."
321 | Cam-Winget, Nancy | Cam-Winget/35 | 7.4.6.2 | 27 | 44 | T | N | 27.56 | 7.4.6.2 | TT | 321 | Same comment as #32: an FT response must always include FTIE, MDIE but the rest may be optional (though either security or QoS or both must be enabled). These should be noted as such in Table 32Q. (See my General comment #12) | In the comment. | Accepted in principle. FTIE, MDIE, RSNIE, and EAPKIE are required, both TIEs are optional. Table 32Q and text updated to show this.
322 | Cam-Winget, Nancy | Cam-Winget/36 | 7.4.6.3 | 28 | 43 | T | N | 28.43 | 7.4.6.3 | T | 322 | The Count IE is only needed if RSN is enabled and EAPKIE is present…otherwise it is not needed. Per my comment #12, the text may need further clarification. | In the comment. | Accepted. Text changes given in 11-06-0251-05.
323 | Cam-Winget, Nancy | Cam-Winget/37 | 7.4.6.4 | 29 | 52 | T | N | 29.52 | 7.4.6.4 | T | 323 | The Count IE is only needed if RSN is enabled and EAPKIE is present…otherwise it is not needed. Per my comment #12, the text may need further clarification. | In the comment. | Accepted. Text changes given in 11-06-0251-05.
324 | Cam-Winget, Nancy | Cam-Winget/38 | 7.4.6.4 | 29 | 48 | T | N | 29.5 | 7.4.6.4 | T | 324 | Status Code description is needed. | Please add. | Accepted. "The Status Code field shall be a value from those listed in 7.3.1.9."
325 | Cam-Winget, Nancy | Cam-Winget/39 | 8.5.2.2 | 31 | 42 | E | N | 31.41 | 8.5.2.2 | E | 325 | Should RSNID be RSNIE? Also is KeyName the PMK-R1 or PTKName? | Please clarify. | Accepted in part. RSNID changed to RSNIE. KeyName is here simply a local valrable in the definition, so that a later use of the notation RSNIE[R1Name] will mean to set the PMKID field in the RSNIE to R1Name.
326 | Cam-Winget, Nancy | Cam-Winget/40 | 8.5.2.2 | 31 | 43 | T | N | 31.43 | 8.5.2.2 | TT | 326 | Why is there a need to distinguish GTK from GTK[N]? Suggest to either clarify or only include GTK[N] | In the comment. | Accepted. Changed GTK[N] to be "the KDE encapsulated GTK, described in 8.5.2, with key identifier .."
327 | Cam-Winget, Nancy | Cam-Winget/41 | 8.5A.1 | 35 | 44 | T | N | 35.44 | 8.5A.1 | T | 327 | Should AP be referred to as BSSID in this case and STA be SPA? | Please clarify. | Accepted in principle. Figure is confusing and provides no value beyond that of Fibure 121A. Figure deleted.
328 | Cam-Winget, Nancy | Cam-Winget/42 | 8.5A.8 | 39 | 28 | T | N | 39.22 | 8.5A.8 | TT | 328 | Per my comment #12, it's not clear whether the RSN and RIC, Count and EAPKIEs are manadatory especially if there is no RSN. These should be clarified as the draft sometimes eludes to the enforcement of RSN and QoS but inconsistantly; I also do not believe TGr will succeed if these must always be enabled. So, the Notes should include conditions for when these IEs are present or not as well. | In the comment. | Accepted. Table 35A updated to indicate the presence information similar to the tables in other frame definitions. However the citation to the clause where each IE is defined are retained.
329 | Cam-Winget, Nancy | Cam-Winget/43 | 8.5A.8.1 | 39 | 58 | T | Y | 39.58 | 8.5A.8.1 | T | 329 | What happens when RSNA is not enabled, but QoS is? Should the FT Request not be allowed? Is it acceptable to go straight to a FT Confirm? Please clarify | In the comment. | Accepted. Text changes given in 11-06-0251-05.
330 | Cam-Winget, Nancy | Cam-Winget/44 | 8.5A.8.1 | 40 | 11 | T | N | 40.11 | 8.5A.8.1 | T | 330 | If the group decides Count IE is not needed in the request, this section needs to be updated. | In the comment. | Accepted. MIC Extent removed from this frame.
331 | Cam-Winget, Nancy | Cam-Winget/45 | 8.5A.8.2 | 41 | n/a | T | Y | 41.1 | 8.5A.8.2 | T | 331 | There is no description for the status code. | Please include. | Accepted. "The Status Code field shall be a value from those listed in 7.3.1.9." Same change in 8.5A.8.4.
332 | Cam-Winget, Nancy | Cam-Winget/46 | 8.5A.8.3 | 41 | n/a | T | Y | 41.61 | 8.5A.8.3 | T | 332 | This section presumes that RSN is enforced, what if it isn't? There should be allowance for the FT confirm/ack to proceed in the absence of RSN (e.g. exclude the Count IE and EAPKIE and key lifetime) | In the comment. | Accepted. Text changes given in 11-06-0251-05.
333 | Cam-Winget, Nancy | Cam-Winget/47 | 8.5A.8.4 | 41 | n/a | T | Y | 42.53 | 8.5A.8.4 | T | 333 | Same comment as above. This section presumes that RSN is enforced, what if it isn't? There should be allowance for the FT confirm/ack to proceed in the absence of RSN (e.g. exclude the Count IE and EAPKIE and key lifetime) | In the comment. | Accepted. Text changes given in 11-06-0251-05.
334 | Cam-Winget, Nancy | Cam-Winget/48 | 8A.1 | 44 | 30 | E | N | 44.3 | 8A.1 | E | 334 | Change "assuming PMK caching" to "assuming QoS and RSN with PMK caching" | In the comment. | Accepted in principle, but text deleted by comment #742
335 | Cam-Winget, Nancy | Cam-Winget/49 | 8A.1 | 44 | 44 | E | N | 44.44 | 8A.1 | E | 335 | Extraneous "is" in the first sentence. Please remove. | In the comment. | Accepted in principle. Problem noted. Paragraph deleted by another comment
336 | Cam-Winget, Nancy | Cam-Winget/50 | 8A.1.1 | 45 | 24 | T | N | 45.25 | 8A.1.1 | T | 336 | Suggest this as a place where a sentence could be added to clarify MDIE's presence without FTIE. A suggestion is to add the following as the last paragraph to this section "Note: the mobility domain identifier IE may be present without FTIE since it may be used in other mechanisms beyond the Fast Transition mechanisms." | In the comment. | Accepted in principle. Text changes contained in 11-06-0235-02.
337 | Cam-Winget, Nancy | Cam-Winget/51 | 8A.1.3 | 47 | 1 | T | Y | 47.03 | 8A.1.3 | T | 337 | Reservation is for either security or QoS or both. Suggest changing the last part of the sentence starting from "…, and the pre-reservation of QoS" to "… or the reservation of QoS resources or both." It should be noted that in the absence of security, the reservation is unprotected and the relevant IE's may be absent, similarly if QoS is not used, the RIC IE's may be absent. | In the comment. | Accepted in principle. Changed to "The FT reservation mechanism uses the FT Authentication algorithm to enable the early establishment of the security association in an RSN, and the reservation of resources."
338 | Cam-Winget, Nancy | Cam-Winget/52 | 8A.2 | 48 | 52 | T | N | 48.52 | 8A.2 | TT | 338 | The second sentence needs clarification. Section 8.4 in 802.11ma doesn't fully describe the message flow (though it describes key management in general terms)? Also, this sentence should be "with FT extensions" vs. "without". | Please clarify. | Accepted in principle. Problem noted and fixed in replacement text. See comment #261.
339 | Cam-Winget, Nancy | Cam-Winget/53 | 8A.2 | 49 | 50 | T | Y | 49.5 | 8A.2 | TT | 339 | This paragraph implies that RSN must be enabled for this sequence to unfold. Should the sentence begin with "If" vs. "Since"? | In the comment. | Accepted in principle. Badly worded sentence replaced with "The STA initiates the First Contact procedures by performing an IEEE 80211 Authentication using the Open System Authentication Algorithm."
340 | Cam-Winget, Nancy | Cam-Winget/54 | 8A.2 | 49 | 60 | T | Y | 49.6 | 8A.2 | TT | 340 | The (re)association request shall reflect the policy that the TSTA will employ not necessarily the capabilities as advertised by the TAP. The second sentence of this paragraph should be updated. | In the comment. | Rejected. The values of the FTIE and MDIE are the value advertised by the AP in its beacons or probe responses, as this paragraph states. The security policies that the STA is negotiating are in the RSNIE, unchanged from 11i.
341 | Cam-Winget, Nancy | Cam-Winget/55 | 8A.2 | 50 | 47 | T | Y | 50.47 | 8A.2 | T | 341 | request should be response. | In the comment. | Comment should read "TAP's (re)association response" should be "TSTA's (re)association request" [Nancy] Rejected. With the changes dealing with "Beacon Bloat", there are significant differences between the STA's (re)association request and the AP's (re)association response (where before these portions were identical). The FTIE no longer appears in the STA's (re)association request. Mandating that the fields in msg#2 be identical to the AP's (re)association response is now the correct statement.
342 | Cam-Winget, Nancy | Cam-Winget/56 | 8A.2 | 51 | 2 | E | N | 51.02 | 8A.2 | E | 342 | "that" should be "than" | In the comment. | Accepted
343 | Cam-Winget, Nancy | Cam-Winget/57 | 8A.3 | 51 | 16 | T | Y | 51.16 | 8A.3 | TT | 343 | What if RSN is not enabled? Then perhaps the sequence collapses to Open Auth but then RIC-Request/Response could still be used in the (re)association exchange. My suggestion is to allow for the sequence and state that if RSN is enabled, the nonces are exchanged in the Authentication request/response exchange. | In the comment. | Rejected. Fast BSS Transition is only defined if RSN is enabled
344 | Cam-Winget, Nancy | Cam-Winget/58 | 8A.3.2 | 51 | 64 | T | N | 51.64 | 8A.3.2 | TT | 344 | The action frame format in clause 7.4.6 includes the TSTA address prior to the Target TAP, these should also be included in these message flows. | In the comment. | Accepted. Added "STA" to the message flows.
345 | Cam-Winget, Nancy | Cam-Winget/59 | 8A.3.3 | 52 | 19 | T | Y | 52.19 | 8A.3.3 | TT | 345 | Both PTKSA and QoS resources must be revoked. The sentence can be appended with the following " and revoke the QoS resources requested during the Fast Transition sequence." | In the comment. | Rejected. In the base mechanism there are no QoS resources to be revoked.
346 | Cam-Winget, Nancy | Cam-Winget/60 | 8A.3.3 | 52 | 41 | T | N | 52.41 | 8A.3.3 | TT | 346 | "seconds" should be "minutes" | In the comment. | Accepted
347 | Cam-Winget, Nancy | Cam-Winget/61 | 8A.3.3 | 53 | 1 | E | N | 53.01 | 8A.3.3 | E | 347 | Remove the extraneous ending phrase "as used in the Base Mechanism" | In the comment. | Accepted in principle. Problem noted. Text deleted by another comment
348 | Cam-Winget, Nancy | Cam-Winget/62 | 8A.4.2 | 54 | 1 | T | N | 54.01 | 8A.4.2 | TT | 348 | The action frame format in clause 7.4.6 includes the TSTA address prior to the Target TAP, these should also be included in these message flows. | In the comment. | Accepted
349 | Cam-Winget, Nancy | Cam-Winget/63 | 8A.6.1 | 57 | 50 | T | Y | 57.5 | 8A.6.1 | T | 349 | This last sentence is the first reference that explicitly states that RSNA is enforced for resource requests. Does TGr want to enforce RSNA for all the fast transition mechanisms? | This issue needs to be resolved and clarified throughout the draft. | Accepted. Text changes given in 11-06-0251-05.
350 | Cam-Winget, Nancy | Cam-Winget/64 | 8A.6.1 | 58 | 16 | T | N | 58.16 | 8A.6.1 | T | 350 | Why allow the effective change of a reservation done prior to reassociation, wouldn't this affect the resulting transition time and potentially make it slower? | Just a question that may be worth clarifying by providing a use case for why this flexibility is required and merits the potential added complexity in implementation and interoperability. | Accepted. Revised text in document 11-06-0179-00-000r-ric-procedure-modifications.doc, 11-06-0199-02-000r-more-ric-procedure-modifications.doc and 11-06-0336-00-000r-no-change-after-reservation.doc
351 | Cam-Winget, Nancy | Cam-Winget/65 | 8A.6.2.1 | 59 | 8 | T | N | 59.08 | 8A.6.2.1 | TT | 351 | The second sentences seems to contradict the first paragraph. If a mandatory request can include several TSPECs, the first paragraph implies that only one will be accepted. | Please clarify. | Accepted. Sentence changed to "This indicates that the AP has reserved one of the Resource IEs in each RDIE marked as “Mandatory” in the Control Options field. Resource IEs in RDIEs that were not marked “Mandatory” may or may not have been reserved, as indicated by the “Confirm” bit."
352 | Cam-Winget, Nancy | Cam-Winget/66 | 8A.6.2.1 | 59 | 29 | T | Y | 59.29 | 8A.6.2.1 | TT | 352 | How does a TSTA distinguish an allocation vs. a "could have been allocated"? | Please clarify. | Accepted. Changed to "Confirm = '1' indicates that the resources were available when the AP processed the request. If the response has the status SUCCESS the resources will have been allocated or reserved."
353 | Cam-Winget, Nancy | Cam-Winget/67 | 8A.6.2.2 | 61 | 17 | T | Y | 61.17 | 8A.6.2.2 | TT | 353 | Same comment as above. I think this text may be left from when reservation query was still in the draft? I suggest to simplify the state machine and logic, "Confirm=1" should only be allocated (not "could have been"). | In the comment. | Accepted in principle. Changed to "Confirm = '1' indicates that the resources are available. If the response has the status SUCCESS the resources have been allocated or reserved."
354 | Cam-Winget, Nancy | Cam-Winget/68 | 8A.6.3.1 | 61 | n/a | T | Y | 61.43 | 8A.6.3.1 | T | 354 | While the ability to change reservations during the FT provides flexibility, it also adds complexity. Why is this required? Usage scenarios that highlight this particular need should be provided, but I suggest that once the request has been made during FT, it not change as this could further delay the "optimized" transition timing. | In the comment. | Accepted. Revised text in document 11-06-0179-00-000r-ric-procedure-modifications.doc, 11-06-0199-02-000r-more-ric-procedure-modifications.doc and 11-06-0336-00-000r-no-change-after-reservation.doc
355 | Cam-Winget, Nancy | Cam-Winget/69 | 8A.6.3.2 | 62 | 7 | T | N | 62.07 | 8A.6.3.2 | T | 355 | Is the existing reservation released before the request is honored or only after the new request succeeds? This option seems unwarranted. | Please clarify. | Accepted in principle. Text was deleted by document 11-06-0179-00-000r-ric-procedure-modifications.doc
356 | Cam-Winget, Nancy | Cam-Winget/70 | 8A.6.4.1 | 62 | n/a | T | Y | 62.19 | 8A.6.4.1 | T | 356 | The procedure for allowing the reservation to change during an FT will further slow the timing. As previously requested, usage scenarios that warrant this option is needed. | Please provide usage scenarios to demonstrate the need for this, otherwise simplify the state transitions for QoS reservations. | Accepted. Revised text in document 11-06-0179-00-000r-ric-procedure-modifications.doc, 11-06-0199-02-000r-more-ric-procedure-modifications.doc and 11-06-0336-00-000r-no-change-after-reservation.doc
357 | Cam-Winget, Nancy | Cam-Winget/71 | 10.3.4 | 64 | n/a | T | N | 64.29 | 10.3.4 | TT | 357 | There appears to be an MLME-Authenticate request, response and confirm, but no ACKnowledgement. Should one be provided? | Please clarify. | Rejected. X.210 primitives are "request", "confirm", "indication" and "response". There is no "acknowledgement"
358 | Walker, Jesse | Walker/9 | 3.73 | 13 | 10-11 | E |  | 3.1 | 3.73 | E | 358 | "The highest order key used within this standard in the key management procedures defined in section 8.5." This does not seem very descriptive. | "The highest level key used within this standard for derivation of a session key." | Rejected. The only changes this amendment can make are ones specifically related to Fast BSS Transition. In the definition of PMK, the "used within this standard" is no longer accurate and is being changed. Any other change to this definition should be submitted as a Sponsor Ballot comment to 11ma
359 | Walker, Jesse | Walker/10 | 3.73 | 13 | 11-12 | T | Y | 3.11 | 3.73 | TT | 359 | "The PMK may be derived from an Extensible Authentication Protocol (EAP) method or may be obtained directly from a pre-shared key (PSK)." Why should we care where the PMK comes from? | Either (a) delete the quoted sentence, or (b) replace it with something like "The source of the PMK is outside the scope of this standard." | Rejected. The only changes this amendment can make are ones specifically related to Fast BSS Transition. In the definition of PMK, the "used within this standard" is no longer accurate and is being changed. Any other change to this definition should be submitted as a Sponsor Ballot comment to 11ma
360 | Walker, Jesse | Walker/11 | 3.75 | 13 | 20-23 | T | Y | 3.2 | 3.75 | TT | 360 | "A key bound to a pair of STAs and used directly to create temporal keys for link protection. The PTK is derived from the pairwise master key (PMK) or from the PMK-R1 value. The derivation includes various binding and live values such as Authenticator Address (AA), Supplicant address (SPA), Authentication nonce (ANonce), and Supplicant nonce (SNonce)." This is neither accurate nor very informative, nor a definition, for that matter. | "A concatenation of session keys for the current security association, derived from the pairwise master key. Its components include a key confirmation key (KCK), a key encryption key (KEK), and one or more temporal keys that are used to protect information exchanged over the link." | Accepted in principle. First sentence changed to "A concatenation of session keys, derived from the pairwise master key (PMK) or from the PMK-R1 value. Its components include a key confirmation key (KCK), a key encryption key (KEK), and one or more temporal keys that are used to protect information exchanged over the link."
361 | Walker, Jesse | Walker/12 | 3.108 | 13 | 26-27 | T | Y | 3.26 | 3.108 | TT | 361 | "Typically this is the STA’s MAC address." But the AP is a STA too. | "In infrastructure mode, this is the MAC address of the device initiating association. In an IBSS, this is the MAC address of the responding device." | Overlap with Comment #153. Text identified has been deleted. See resolution to #153
362 | Walker, Jesse | Walker/13 | 3.121 | 13 | 32 | E | N | 3.32 | 3.121 | E | 362 | "…for enabling fast transitions…" How do we know the transition is fast? | replace "fast" with "optimized". A parentheical that the name came from our expectation that optimized transitions will be fast would be appropriate. | Rejected. Definition removed by comment #528
363 | Walker, Jesse | Walker/14 | 3.122 | 13 | 36-39 | T | Y | 3.36 | 3.122 | TT | 363 | Why do we need the notion of an MSK? If the PMK is indeed the top of the key hierarchy from the 802.11r perspective, then any higher level key is outside scope. If the PMK is not the top of the key hierarchy from 802.11r's perspective, then the definition of the PMK needs to be changed. | Make the definitions internally consistent with one another. | Rejected. The text of this definition is identical to that of AAA-Key in 11ma, with the only change being the addition of "or pairwise master key R0 (PMK-R0)". Changes to this definition need to be submitted as Sponsor Ballot comments to 11ma.
364 | Walker, Jesse | Walker/15 | 3.123 | 13 | 47 | E | N | 3.47 | 3.123 | E | 364 | "…(1) fast transitions…" | Please change "fast" to "optimized" | Accepted in principle. Problem noted. Changed to "use of Fast BSS Transition procedures is possible…" A change to "Optimized Transition procedures…" is inconsistent with the PAR of 11r.
365 | Walker, Jesse | Walker/16 | All |  |  | T | Y | 0 | General | TT | 365 | What do we gain by renaming a STA into a TSTA? Sure 802.11e renamed a STA a QSTA, but why does 802.11r have to make the same mistake? All this does is make the specification sound more techy without any compensating benefit I can discern. We have had and continue to have perfectly intelligible conversations using only the terminology STA. I will go further. Transitioning is a role the STA plays, and not a STA attribute per se, so naming it as if it were is incorrect. | Change all instances of TSTA to STA | Accepted. Definition of TSTA also deleted from clause 3 and acronym definition from clause 4. 294 occurrences in the text. Numerous in figures.
366 | Walker, Jesse | Walker/17 | 3.124 | 13 | 53 | E | N | 3.53 | 3.124 | E | 366 | "One of the Fast BSS Transition…" | Delete "Fast" | Rejected. See comment #378
367 | Walker, Jesse | Walker/18 | 3.125 | 13 | 58 | E | N | 3.58 | 3.125 | E | 367 | "One of the Fast BSS Transition…" | Delete "Fast" | Rejected. See commetn #378
368 | Walker, Jesse | Walker/19 | 3.125 | 13 | 60 | E | N | 3.58 | 3.125 | E | 368 | "…are carried in Fast Transition Action Frames…" | Delete "Fast" | Rejected. See commetn #378
369 | Walker, Jesse | Walker/20 | All | all |  | T | Y | 0 | General | TT | 369 | Similar comment to the above: what do we gain by the terminology TAP rather than simply AP? | Change all instances of TAP to AP | Accepted. Text in Tables 8 and 10 "if the AP is a TAP" changed to "if dot11FastTransitionEnabled is set to true". 330 occurrences in text. Numerous in figures.
370 | Walker, Jesse | Walker/21 | 3.125 | 13 | 60 | T | Y | 3.58 | 3.125 | TT | 370 | "…current TAP…" It is no longer a "transition AP" from the STA's perspective, at least not after the mobile STA has moved beyond identifying this AP as its next target and associates with it. | Change to "…current AP…" | Rejected. This over-the-DS communication is happening prior to (re)association (which only happens over-the-air). So it is still proper to refer to the two APs involved as "current AP" and "target AP"
371 | Walker, Jesse | Walker/22 | 3.125 | 13 | 61 | E | N | 3.58 | 3.125 | E | 371 | "target TAP" is redendant | change to "…target AP…" | Accepted
372 | Walker, Jesse | Walker/23 | 3.126 | 13 | 64 | E | N | 3.64 | 3.126 | E | 372 | "FT" why do we believe the transition is "fast" | I'd like to see "FT" replaced by "transition" throughout. | Rejected. See comment #378
373 | Walker, Jesse | Walker/24 | 3.126 | 13 | 64 | T | Y | 3.64 | 3.126 | T | 373 | Earlier the notions of PMK and even MSK were introduced as being the "top" of the key hierarchy, yet here again is another key that claims to be the top. This will not do. | Replace "The top level of the FT key hierarchy…" with "the master key from which all a mobile device's keys within a mobility domain session are derived." | Accept.
374 | Walker, Jesse | Walker/25 | 3.128 | 14 | 5 | E | N | 4.05 | 3.128 | E | 374 | "FT" | replace "FT" with "transition" | Rejected. The term "FT key hierarchy" is used throughout
375 | Walker, Jesse | Walker/26 | 3.131 | 14 | 16 | E | N | 4.16 | 3.131 | E | 375 | Isn't "name and reference" redundant? | Pick either "name" or "reference" | Accepted in principle. Changed to "identify"
376 | Walker, Jesse | Walker/27 | 3.132 | 14 | 18 | E | N | 4.18 | 3.132 | E | 376 | "name and reference" | Pick either "name" or "reference" | Accepted in principle. Changed to "identify"
377 | Walker, Jesse | Walker/28 | 3.134 | 14 | 24-25 | T | Y | 4.24 | 3.134 | TT | 377 | Why is this definition necessary? | Delete it | Accepted
378 | Walker, Jesse | Walker/29 | 4 | 14 | 34 | E | N | 4.33 | 4 | E | 378 | "FT" seems like a presumptuous name to me. | Delete this definition, and refer to "transition" where ever "FT" appears | Rejected. PAR says the Task Group is "Fast BSS Transition"
379 | Walker, Jesse | Walker/30 | 4 | 14 | 36 | E | N | 4.36 | 4 | E | 379 | Can we find a better name for this than "Fast"? | How about "OTIE" for "Optimized Transition…" | Rejected. PAR says the Task Group is "Fast BSS Transition"
380 | Walker, Jesse | Walker/31 | 5.4.5 | 15 | 35-36 | E | N | 5.34 | 5.4.5 | E | 380 | "As wireless networking becomes more prevalently deployed in a variety of architectures, and supports applications such as telephony, shortcomings that could previously be ignored now become apparent." will not read very well after 802.11r has been added to the base standard during a roll-up | Delete the cited paragraph. | Accepted
381 | Walker, Jesse | Walker/32 | 5.4.5 | 15 | 38 | T | Y | 5.38 | 5.4.5 | TT | 381 | "This section minimizes or eliminates…" what an amazing claim! A clause in the document has operational effects! | Replace with "The BSS transition services minimize or eliminate…" | Accepted
382 | Walker, Jesse | Walker/33 | 5.4.5 | 15 | 38 | E | N | 0 | General | E | 382 | "…section…" | Replace "section" with "Clause" | Accepted
383 | Walker, Jesse | Walker/34 | 5.4.5 | 15 | 39 | E | N | 5.39 | 5.4.5 | E | 383 | "…the wireless station…" | Replace with "…a wireless STA…" | Accepted
384 | Walker, Jesse | Walker/35 | 5.4.5 | 15 | 41 | E | N | 5.41 | 5.4.5 | E | 384 | "…many interesting cases…" | Delete "interesting" | Accepted
385 | Walker, Jesse | Walker/36 | 5.4.5 | 15 | 41 | T | Y | 5.41 | 5.4.5 | TT | 385 | "…packet loss…" 802 links have frames and not packets; more specifically, 802.11 links have MPDUs, not packets | Replace "packet" with either "frame" or "MPDU" | Accepted. Replaced "packet" with "frame"
386 | Walker, Jesse | Walker/37 | 5.4.5 | 15 | 43 | T | Y | 5.43 | 5.4.5 | TT | 386 | "…streaming TCP/UDP connections…" There are no such thing as "UDP connections." I think "streaming applications are what is meant | Replace "TCP/UDP connections" with "applications" | Accepted
387 | Walker, Jesse | Walker/38 | 5.4.5 | 15 | 43 | T | Y | 5.43 | 5.4.5 | TT | 387 | …packet…" | Replace "packet" with either "frame" or "MPDU" | Accepted. Replaced "packet" with "frame"
388 | Walker, Jesse | Walker/39 | 5.4.5 | 15 | 43 | E | N | 5.43 | 5.4.5 | E | 388 | "…will result…" | Replace "will" with "can" | Accepted in principle. Changed to "…loss of a single frame is a transmission discontinuity, …"
389 | Walker, Jesse | Walker/40 | 5.4.5 | 15 | 47 | T | Y | 5.47 | 5.4.5 | TT | 389 | "…these packet losses…" | Replace "packet" with either "frame" or "MPDU" | Accepted. Replaced "packet" with "frame"
390 | Walker, Jesse | Walker/41 | 5.4.5.1 | 15 | 52 | E | N | 5.51 | 5.4.5.1 | E | 390 | "There are three stages when a STA makes a transition from its current AP to a new AP" is awkward | How about something like "A STA transitions from its current AP to a new AP in three stages" | Accepted in principle. Text changed to "A STA passes through three stages in the process of transition:"
391 | Walker, Jesse | Walker/42 | 5.4.5.1 | 15 | 55-56 | T | Y | 5.55 | 5.4.5.1 | TT | 391 | "1) Discovery - the station locates and decides to which AP it will attempt a transition; 2) Resource establishment - the station may establish that the new AP will provide connection resources it needs to maintain active sessions." As worded, this is incorrect. The STA has established for itself which APs it believes can provide it with the needed resources before making any decisions. I think the problem is the statement of step 2 | Replace step 2 with something like "2) Resource establishment - the station may reserve the resources it needs to maintain active session." | Accepted in principle. Step 2 replaced with "Authentication and (optional) resource reservation - the STA authenticates with the target AP, and may reserve resources that it needs at the target AP to maintain active sessions." Step 3 augmented with "The STA may reserve the resources that it requires at (re)association."
392 | Walker, Jesse | Walker/43 | 5.4.5.1 | 15 | 58 | T | Y | 5.58 | 5.4.5.1 | TT | 392 | "…establishes a connection with…" | Replace "connection" with "association" | Accepted
393 | Walker, Jesse | Walker/44 | 5.4.5.1.1 | 15 | 63 | T | Y | 5.62 | 5.4.5.1.1 | TT | 393 | "…maintains a list…" | replace "maintains" with "develops"? | Accepted. Changed to "may develop"
394 | Walker, Jesse | Walker/45 | 5.4.5.1.1 | 15 | 64 | T | Y | 5.64 | 5.4.5.1.1 | TT | 394 | "…when signal quality of the current association falls below some target level." There are many other reasons for initiating a transition. | Replace with something like "…when the conditions required to support the current association can no longer be met." | Accepted in principle. Replace first paragraph with "The STA may develop a list of potential transition candidates so that it can make a transition to a target AP as quickly as possible at the appropriate time." Remainder of paragraph deleted.
395 | Walker, Jesse | Walker/46 | 5.4.5.1.1 | 15-16 | 63-65, 1-4 | E | N | 5.65 | 5.4.5.1.1 | E | 395 | The entire paragraph spanning the bottom of page 15 to the top of page 16 is interesting, but it discusses a topic that 802.11r does not address (AP scanning). What is its point in this document? | Move this discussion to 802.11k? | Accepted in principle. Replace first paragraph with "The STA may develop a list of potential transition candidates so that it can make a transition to a target AP as quickly as possible at the appropriate time." Remainder of paragraph deleted.
396 | Walker, Jesse | Walker/47 | 5.4.5.1.1 | 16 | 6 | E | N | 6.06 | 5.4.5.1.1 | E | 396 | "BSS transition services provide a mechanism…" | "…provide mechanisms…" | Accepted. Also several other places in 5.4.5.1.5 and 5.4.5.2
397 | Walker, Jesse | Walker/48 | 5.4.5.1.2 | 16 | 13-15 | E | N | 6.13 | 5.4.5.1.2 | E | 397 | "If the station depends on a level of resources to maintain its current connection,…will be available before..." is awkward. | How about "A STA is responsible for estimating whether the resources needed to sustain its current level of network activity will exist at a new Access Point before..." | Accepted in principle. Sentence adds nothing but confusion. Deleted
398 | Walker, Jesse | Walker/49 | 5.4.5.1.2 | 16 | 18 | T | Y | 6.18 | 5.4.5.1.2 | TT | 398 | "…no guarantee…" Guarantees are impossible in a WLAN, because the spectrum is unlicensed and anyone can legal do anything they want. The "G" word is at best misleading and always inappropriate in all WLAN documents, except in statements that there are no guarantees. | "…little assurance…" | Accepted. Sentence deleted.
399 | Walker, Jesse | Walker/50 | 5.4.5.1.2 | 16 | 18 | T | Y | 6.18 | 5.4.5.1.2 | TT | 399 | "…that the target AP will be capable of delivering adequate service…" This is not correct. It is the BSS as a whole and not the AP by itself that is at issue. | "…that the target BSS can support the resource requirements of the transitioning STA…" | Accepted. Sentence deleted.
400 | Walker, Jesse | Walker/51 | 5.4.5.1.2 | 16 | 18 | E | N | 6.18 | 5.4.5.1.2 | E | 400 | The base standard uses "STA" almost exclusively in preference to "station." This is preferable, because it reminds us that it is talking about the specific concept "STA" defined within the standard, while "station" suggests a broader meaning. | Consider following more closely to the stylistic conventions of the base specification. | Accepted
401 | Walker, Jesse | Walker/52 | 5.4.5.1.2 | 16 | 21-22 | E | N | 0 | General | E | 401 | "…Fast Transition Enabled Station…" Why do we need such a complicated, jargony way to say "STA"? The 802.11 specification is hard enough to read as it is, without introducing concepts that grow the junk heap by a meter when a millimeter will do. | Consider replacing "Tast Transition Enabled STA" and "TSTA" everywhere with "STA" | Accepted
402 | Myles, Andrew | Myles/9 | None | 1 | 26 | T | Y | 1.25 | 0 | TT | 402 | The introductory text implies that this amendment depends on 802.11k. Is this the case? | If not then remove reference | The base document for this amendment includes 11ma, 11e, and 11k, as stated on the first page of frontmatter and on the title page.
403 | Myles, Andrew | Myles/10 | 3.108 | 3 | 26 | T | Y | 3.26 | 3.108 | TT | 403 | The text refers to "the STA's MAC address". However, it is not clear to which STA the text is referring. | Clarify | Overlap with Comment #153. Text identified has been deleted. See resolution to #153
404 | Myles, Andrew | Myles/11 | 3.123 | 3 | 45 | T | N | 3.46 | 3.123 | T | 404 | The text implies that an ESS may contain zero or more non overlapping mobility domains, and that some BSS's may not be part of any mobility domain. Is this the intent? Is there any reason for an ESS to contain more than one mobility domain? Would it be useful to restrict an ESS to containing a maximum of one mobility domain? | None, just asking. | Yes that is the intent. No reason known that an ESS would want to contain more than one Mobility Domain. Can't make normative statements about network configuration
405 | Myles, Andrew | Myles/12 | 3.123 | 3 | 45 | E | N | 3.45 | 3.123 | E | 405 | Missing ":" after "Domain" | Fix | Accepted
406 | Myles, Andrew | Myles/13 | 3.124 | 3 | 52 | E | N | 3.53 | 3.124 | E | 406 | "." instead of ":" after "Air" | Fix | Accepted
407 | Myles, Andrew | Myles/14 | 3.125 | 3 | 57 | E | N | 3.58 | 3.125 | E | 407 | "." instead of ":" after "DS" | Fix | Accepted
408 | Myles, Andrew | Myles/15 | General |  |  | E | N | 0 | General | E | 408 | The line numbers do not line up with the lines of text | Fix for future drafts | Rejected, although it would certainly be nice if it could be fixed. The line numbers are part of the IEEE templates. Unfortunately FrameMaker is not capable of making them line up with the text.
409 | Myles, Andrew | Myles/16 | 3.124 | 3 | 53 | T | Y | 3.53 | 3.124 | TT | 409 | The text defines "Over-the-Air" in terms of fast BSS transition. However, "Over-the-Air" is a generic term with a slightly different definition | Change term to something like "Over the Air fast BSS transition" A similar comment applies to "Over-the-DS", although not quite as strongly. | Accepted
410 | Myles, Andrew | Myles/17 | 3.131 | 4 | 15 | T | Y | 4.16 | 3.131 | T | 410 | It is claimed the R0Name is globally unique. Is it really globally unique? | Clarify A similar comment applies to 3.132 | Accept. Term "globally unique" deleted from definition.
411 | Myles, Andrew | Myles/18 | 3.134 | 4 | 24 | E | N | 4.24 | 3.134 | E | 411 | The text defines a TSTA as "The non-AP station capable of executing the fast BSS transition procedures, as defined in this standard." This might read better as, "A non-AP STA capable of executing the fast BSS transition procedures defined in this standard." | Consider making indicated change | Accepted in principle. All uses of TSTA were changed to STA by Comment #365, so definition has been deleted.
412 | Myles, Andrew | Myles/19 | 5.4.5 | 5 | 34 | E | N | 5.34 | 5.4.5 | E | 412 | Text provides some background for why BSS fast transition is being defined. It is not clear that this sentence adds any value, particularly as it includes the word "prevalently" | Consider deleting the sentence | Accepted. Sentence deleted.
413 | Myles, Andrew | Myles/20 | 5.4.5 | 5 | 44 | T | Y | 5.43 | 5.4.5 | TT | 413 | The text states, "With real-time transmission of voice data, an audible degradation in voice quality results. The more frequently the station roams, the more noticeable these packet losses will be." These statements are too definitive, containing "will" rather than "may" | Change text to, "With real-time transmission of voice data, an audible degradation in voice quality may result. The more frequently the station roams, the more likely these packet losses will be noticeable" | Accepted
414 | Myles, Andrew | Myles/21 | 5.4.5.1.1 | 5 | 65 | T | Y | 5.65 | 5.4.5.1.1 | T | 414 | In 5.4.5, the purpose of the amendment is described in terms of avoiding packet loss during transition. The text in 5.4.5.1.1 notes that scanning often causes lost packets. It is unclear how these two statements are compatible. Does the amendment only solve the loss packet problem during transition and not during discovery? Of does this amendment provide a mechanism that avoids scanning? | Clarify | Accepted. This is informative text that is not part of the Fast BSS Transition modifications to the standard. Replace first paragraph with "The STA may develop a list of potential transition candidates so that it can make a transition to a target AP as quickly as possible at the appropriate time."
415 | Myles, Andrew | Myles/22 | 5.4.5.1 | 5 | 54 | E | N | 5.51 | 5.4.5.1 | E | 415 | The three bullets are labeled, "Discovery", Resources establishment" and "Transition" However the following clauses are labeled "Discovery", "Resource allocation" and "The BSS transition gap" | Make the bullets and the clause titles consistent | Accepted
416 | Myles, Andrew | Myles/23 | 5.4.5.1.1 | 6 | 1 | E | Y | 5.65 | 5.4.5.1.1 | E | 416 | The text describes the process of discovery in two parts; finding APs by scanning and determining the load on those Apes However, the description is not ideal: * It mixes the scanning and load determination descriptions * It ignores AP identification by means other than scanning | Improve description | Rejected. Text deleted by another comment.
417 | Myles, Andrew | Myles/24 | 5.4.5.2 | 6 | 57 | E | Y | 6.58 | 5.4.5.2 | E | 417 | The list starting from line 57 describes a number of fast BSS transition services. However, the list is not "uniform" an contains various overlaps * An example of non uniformity is as follows. The first dash point describes resource allocation at Reassociation and pre-allocation. In contrast the PTK derivation at Reassociation is described in the third dash point, while pre-derivation is described in the second dash point. * An example of overlap is as follows. The concept of allocation and pre-reserving of QoS resources is covered in both the first and four dash points. | Simplify the list to make it uniform in scope with no overlaps | Accepted. First and third dash items deleted
418 | Myles, Andrew | Myles/25 | 5.4.5.2 | 7 | 7 | E | Y | 7.07 | 5.4.5.2 | E | 418 | The text from line 7-21 seems to repeat he ideas in previous list | Rewrite the entire clause to make it shorter, clearer and more focused | Accepted in principle. The sum of the other comments in this section has done this.
419 | Myles, Andrew | Myles/26 | 5.4.5.2 | 7 | 55 | E | Y | 8.21 | 5.4.5.2 | E | 419 | The text refers to RRB when describing Figure 7A However, RRB is not shown on Figure7A | Show RRB on Figure 7A | Accepted
420 | Myles, Andrew | Myles/27 | 5.4.5.2 | 8 | 1 | T | Y | 8.01 | 5.4.5.2 | T | 420 | The text describes how a Policy Management Server can be used to limit the number of reservations a TSTA can make. However, it is unclear in the description how the Policy Management Server can enforce this | Provide more detail of where Policy Management Server fits into the architecture | Accepted in principle. All mention of Policy Management Server deleted
421 | Myles, Andrew | Myles/28 | 5.6 | 9 |  | T | Y | 9.29 | 5.6 | T | 421 | The text appears to allow a transition from state 1 to state 3 However, such a change would also require a modification to Figure 8 | Modify Figure 8 | Accepted
422 | Myles, Andrew | Myles/29 | 7.2.3.1 | 11 | 18 | E | Y | 11.19 | 7.2.3.1 | E | 422 | The text uses "TRUE", where 802.11ma uses "true" | Make consistent with 802.11ma | Accepted. Changed to "true".
423 | Myles, Andrew | Myles/30 | 7.2.3.1 | 11 | 18 | E | Y | 11.19 | 7.2.3.1 | E | 423 | The text in 7.2.3.1 uses "Mobility Domain IE" whereas other clauses use MDIE | Make consistent I similar comment applies to the Fast Transition IE | Accepted. Changed to "Mobility Domain Identifier" and "Fast Transition Information"
424 | Myles, Andrew | Myles/31 | 7.2.3.1 | 11 |  | T | Y | 0 | General | T | 424 | It appears the "Mobility Domain IE" and the "Fast Transition IE" always appear together in frames | If so, is there any reason they could not be combined? | Accepted in principle. Problem in draft 1.0 noted. MDIE contains the information neeed in the Beacon, while the FTIE information can be delayed and sent during (re)assocaition. Text changes to clarify this are given in 11-06-0235-02.
425 | Myles, Andrew | Myles/32 | 7.3.2.41 | 19 | 44 | T | Y | 19.44 | 7.3.2.41 | T | 425 | The text states that the count field is a count of IE's from this IE to the EAPK IE. However, there is no need for the count field as it is implied by the position of this IE and the EAPK IE. | Consider removing the count field | Rejected. To obtain the security properties of the MIC calculation, it is essential that we know the amount of information covered by the MIC calculation. The security threat is a man-in-the-middle attack that adds additional IEs into the message and thus destroy the security properties of the MIC. Placing the Count where it is avoids such sliding parameter attacks.
426 | Myles, Andrew | Myles/33 | 7.2.3.4 | 11 | 41 | E | Y | 11.4 | 7.2.3.4 | E | 426 | Some of the notes cells contain description of the function of the IE. However, normally the notes cells contain only notes about when the IE is present | Remove all descriptions of the IE's function from the notes cells. A similar comment applies to 7.3.2.5, 7.3.2.6, 7.3.2.7, 7.2.3.10 | Accepted
427 | Myles, Andrew | Myles/34 | 7.2.3.5 | 12 | 63 | E | Y | 12.63 | 7.2.3.5 | E | 427 | Table 8 specifies a "TIE (Key Lifetime)" This appears to be the same as a Time Interval IE and so should be a TIIE. Is also not appropriate to specify "(Key Lifetime)" in this table | Replace "TIE (Key Lifetime)" with "TIIE" A similar comment applies to 7.2.3.7, 7.2.3.10 | Accepted in principle. Changed to "Timeout Interval (Key Lifetime)" Acronym of TIE for "Timeout Interval Information Element" approved by WG Editor.
428 | Myles, Andrew | Myles/35 | 7.2.3.4 | 12 | 22 | E | Y | 12.22 | 7.2.3.4 | E | 428 | The text includes semantics for the use of the Association Request frame. However, semantics are not appropriate in clause 7 | Move the semantics to another clause (8?). Similar comments apply to 7.2.3.5, 7.2.3.6, 7.2.3.7, 7.2.3.10 | Accepted. Equivalent text appears in 8.5A.8.3, except for the RSN IE. Added text there that matched the specification in 8.5A.8.1 except for PMKID information.
429 | Myles, Andrew | Myles/36 | 8A.2 | 48 | 52 | E | Y | 0 | General | E | 429 | Text uses "section" instead of "clause" | Fix A similar issue exists in many other locations | Accepted
430 | Tyan-Shu, Jou | Tyan-Shu/9 | General |  |  | E | N | 0 | General | E | 430 | "STA" in a few figures (ex. 121E, 121F, 121H) and their describing text should be "TSTA" |  | Accepted in principle. Discrepancy noted; resolved by changing throughout to STA and AP by Comment #365/369/401
431 | Tyan-Shu, Jou | Tyan-Shu/10 | 8A.1 | 44 | 44 | E | N | 44.44 | 8A.1 | E | 431 | change "is describes" to be "describes" |  | Accepted in principle. Problem noted. Paragraph deleted by another comment
432 | Tyan-Shu, Jou | Tyan-Shu/11 | 5.4.5.1.1 | 5 | 65 | E | N | 5.65 | 5.4.5.1.1 | E | 432 | Before "scan multiple channels", a TSTA can look for a "Target TAP" in its current channel, either passively or actively. Some TSTAs implementation may use this way to have a limited 802.11r implemention and to avoid potential packet loss in current communication. This may also be a choice of the user if he/she doesn't want to tolerate any potential packet loss but still wants to take advantage of 802.11r roaming in the same channel. The proposal has to be careful in deciding whether "scanning" is part of the standard requirement and whether "same channel scanning" is considered as a "scanning". |  | Accepted. Scanning is not part of the normative requirements of this amendment. Replace first paragraph with "The STA may develop a list of potential transition candidates so that it can make a transition to a target AP as quickly as possible at the appropriate time."
433 | Tyan-Shu, Jou | Tyan-Shu/12 | General |  |  | T | Y | 0 | General | T | 433 | The description of expected behavior (on both TSTA and its currently associated TAP) when a TSTA decides to roam to a new TAP is missing on the text as well as in any drawing. For example, can the left-behind TAP treats the TSTA to be "pre-authenticated"? And, for how long? |  | Accepted. Added new paragraph after page 44 line 54 "After (re)association with the target AP the STA may issue a deauthentication message to the previous AP but is not required to do so. Irrespective of such disassociation message the STA shall enter State 1 with respect to the previous AP and delete any corresponding security association."
434 | Tyan-Shu, Jou | Tyan-Shu/13 | General |  |  | T | Y | 0 | General | T | 434 | The description of a hybrid environment is missing. Say, if a TSTA is associated with an AP (without 802.11r support) and realized there exists a potential "Target TAP" that the TSTA can roam to. The TSTA still can use over-the-air mechanism to preauthenticate with the "Target TAP". In this case, the disassociation process with the "Current AP" also needs to be described. |  | Rejected. If the ESS used 802.11r security, then if the initial authentication is with an AP that does not implement 802.11r, then the entire key hirearchy that 802.11r needs to facilitate fast roaming does not exist, and the STA will not be able to pre-authenticate with the Target AP using 802.11r (either over-the-air or over-the-DS).
435 | Chaplin, Clint | Chaplin/9 | 5.4.5.2 | 7 | 23 | E | N | 7.23 | 5.4.5.2 | E | 435 | Sentence starts with "BSS Transition services" | Should be "Fast BSS Transition services" | Rejected. The statement in this paragraph applies to the pre-11r services as well
436 | Chaplin, Clint | Chaplin/10 | 5.4.5.2 | 8 | 47 | E | N | 8.47 | 5.4.5.2 | E | 436 | Sentence fragment "both standalone APs": "standalone" is hyphenated in an incorrect place. | Make sure hyphen falles in a correct place in the word. | Accepted
437 | Chaplin, Clint | Chaplin/11 | 7.2.3.1 | 11 | 32 | E | N | 11.32 | 7.2.3.1 | E | 437 | Sentence ends with "should become 32." | I believe the "32" should be "30". | Accepted
438 | Chaplin, Clint | Chaplin/12 | 7.3.2.43 | 22 | 2 | E | N | 22.02 | 7.3.2.43 | E | 438 | "The choice of executing any specific transition mechanism is left as discretion of the TSTA." | I belive this is bad grammar; shouldn't it be, "The choice of executing any specific transition mechanism is left at the discretion of the TSTA."? | Accepted in principle. Problem noted. Text changed to "The choice of executing any specific transition mechanism is outside the scope of this standard."
439 | Chaplin, Clint | Chaplin/13 | 8.5A.1 | 33 | 37 | T | Y | 33.37 | 8.5A.1 | TT | 439 | "The distribution of keys among the PMK-R0 key holders is outside the scope of this specification." I thought that key material was never passed among OMK-R0 key holders. | "The distribution of keys from the PMK-R0 key holders to the PMK-R1 key holders is outside the scope of this specification." | Accepted
440 | Chaplin, Clint | Chaplin/14 | 8.5A.8.2 | 41 | 14 | T | Y | 41.14 | 8.5A.8.2 | TT | 440 | "(value shall be 7 if the Reassociation Deadline value is present, otherwise value shall be 6)." Actually, the two Time Interval IEs are also optional. The value may be 5, 6, 7, or 8, depending on how many of the optional IEs are present. | "Value shall be set to the number of information elements in the authentication sequence in this frame (variable)." | Accepted
441 | Lefkowitz, Martin | Lefkowitz/9 | introduction | iii |  | T | Y | 0.08 | introduction | E | 441 | This does not really apper to be an introduction since none of the terms are defined before they are used | Show the reader where he can understand the terms both defined by this specification, the base standard, and in the approved draft amenedments | Rejected. A certain familiarity with the base 802.11 specification can be assumed before a reader will attempt to understand an amendment to that specification.
442 | Lefkowitz, Martin | Lefkowitz/10 | introduction | iii |  | T | Y | 0.08 | introduction | E | 442 | The first paragraph of the introduction makes no mention of a secure fast BSS transition yet the second paragraph mentions PTK derivations and 4 way handshakes | Explain before the second paragraphthat TGr is concerned with a secure fast transition, or if it can be open with QOS, or what? Or take this section out, move or rename it since it appears not to really be an introduction. | Accepted in principle. Text rewritten by comment #742.
443 | Lefkowitz, Martin | Lefkowitz/11 | introduction | iii | 33 | T | Y | 0.33 | introduction | E | 443 | "It optimizes the 802.11 protocol to allow a FT-enabled STA to establish security and QoS state at a new FT-enabled AP with minimal connectivity lost to the DS." Can this be used without Tge QOS or security? | Security and/or QOS? | Accepted
444 | Lefkowitz, Martin | Lefkowitz/12 | introduction | iii | 53 | T | Y | 0.54 | introduction | TT | 444 | "IEEE 802.11k defines the neighbor reports, which can assist in optimizing scanning and give an indication of the load on each AP." IEEE 802.11k is not an approved amendment. | Delete it and if there are any refnerences to 802.11k in the draft amendment delete them too. | Rejected. The base document for this amendment includes 11ma, 11e, and 11k, as stated on the first page of frontmatter and on the title page.
445 | Lefkowitz, Martin | Lefkowitz/13 | 5.3 | 5 | 23 | t | y | 5.23 | 5.3 | E | 445 | "NOTE - 11ma list ends with item (k); 11e adds two entries (j and k) which will become (l) and (m); 11k adds entry (n). So next item on the list will be (o)." This informational note does not provide any useful information, the "note" is used for informative, not normative text. This is not that. | Delete this note and let the editior of R tell the Editor of the Base standard these things. | Accepted in principle. These Editorial Notes will not be carried over into the final document. During the development of this amendment (until the documents on which this amendment is based are finalized) they are essential in order to maintain consistency. The text of these notes will be changed to use a red font. See Comment #1266 from WG Editor.
446 | Lefkowitz, Martin | Lefkowitz/14 | 5.4.5.1.1 | 5 | 65 | t | y | 5.65 | 5.4.5.1.1 | TT | 446 | "This process typically takes hundreds of milliseconds" Since scanning algorithms ()and certainly implementatations are out of scope of the specification combined with the fact that over the next few years there may be (and probably will) how do you justify "hundreds of milliseconds" for scanning? Which studies do you reference here? WHat implementations/applications? | Delete this sentence. | Accepted.
447 | Lefkowitz, Martin | Lefkowitz/15 | 5.4.5.1.1 | 5 |  | T | Y | 5.65 | 5.4.5.1.1 | TT | 447 | This paragraph looks more like a justification of why the service is needed rather than an overview of what the service provides. | delete the first paragraph. | Accepted. Replace first paragraph with "The STA may develop a list of potential transition candidates so that it can make a transition to a target AP as quickly as possible at the appropriate time." Remainder of paragraph deleted.
448 | Lefkowitz, Martin | Lefkowitz/16 | 5.4.5.1.3 | 6 | 33 | E | N | 6.34 | 5.4.5.1.3 | E | 448 | "If the station fails to establish the new connection it may immediately resume communication with the current AP" At this poing what is the "current" AP? | Change "current" to "previous," or "old" | Accepted in principle. Sentence is unreadable. Sentence deleted
449 | Lefkowitz, Martin | Lefkowitz/17 | 5 |  |  | T | Y | 5.32 | 5 | T | 449 | 5.4.5.2 is the first time a Robust Security Network is mentioned. If the goal is the provide a fast BSS transition for a Robust Security Network only (if this is the only reason for a slower BSS transition) it should be clearly mentioned at the beginning of Clause 5 and the introction if not the first sentence in 5.4.5.2 is not accurate. | See comment | Accepted. First sentence of 5.4.5.2 changed to "Fast BSS Transition services provide mechanisms to minimize the transition gap, both in a Robust Security Network and in a non-secure network."
450 | Lefkowitz, Martin | Lefkowitz/18 | 5.4.5.2 | 7 | 25 | T | Y | 7.25 | 5.4.5.2 | TT | 450 | "There are other tools which give the STA information that could be used in making this decision." is a useless statement. What other tools? | Delete the sentence, or list an example of "other tools" | Accepted. Sentence deleted.
451 | Lefkowitz, Martin | Lefkowitz/19 | 5.4.5.2 | 7 | 39 | T | Y | 7.38 | 5.4.5.2 | TT | 451 | I am unclear what the sentence "In some infrastructures, resource policies may limit the TSTA to a subset of TAPs as transition candidates defined by the Mobility Domain." means. If this mean that the infrastructure provider may limit the mobility domain to a subset of possible ap's that it could allow into the mobility domain this sentence adds nothing to normative text. If it doesn't it needs to be clarified as to what this means. | Either provide clarification, or delete the sentence (preferred) or make it not normative. | Accepted. Sentence deleted.
452 | Lefkowitz, Martin | Lefkowitz/20 | 5.4.5.2 | 7 | 47 | T | Y | 7.47 | 5.4.5.2 | TT | 452 | Neighbor Reports are not in the current base standard and can not be used here unless the text is imported from TGk | Import the text/functionality for Neighbor Report into the TGr specification | Rejected. The base document for this amendment includes 11ma, 11e, and 11k, as stated on the first page of frontmatter and on the title page.
453 | Lefkowitz, Martin | Lefkowitz/21 | 5.4.5.2 | 8 | 1 | T | Y | 8.01 | 5.4.5.2 | TT | 453 | "Reservation policies can be applied to limit the number of reservations that a TSTA can make or limit the number of TAPs where the TSTA can concurrently reserve resources." Since reservation policies are outside the scope of the specification, I don't think thi statment belongs here. | Change line 62, pg 7 from "Upon successful reservation, resources are reserved at the target TAPs for a limited period of time." to "If the reservation is successful resources are reserved at the target TAPs for a limited period of time." and delete line 1 pg 8 | Accepted in part. Text on page 7 changed as indicated. Text on page 8 line 1 retained.
454 | Lefkowitz, Martin | Lefkowitz/22 | 5.6 | 9 | 26 | T | Y | 9.26 | 5.6 | T | 454 | ""Association request/response (may be sent in State 1 if and only if part of a Fast Transition after the Fast Transition Request and Response) Successful association causes STA to make a transition to state 3" Why allow an association request, why not only re-association requests for a fast transition? Seems to me there may be issues either now or in the future with the overloading of the association, and information that is passed during initial association for present and future services. | Only permit fast BSS transitions on a re-association. Get a virtual AP to handle a re-association from the same mobility domain (if this is the intent) | Rejected. While a transition is necessarily only on a re-association, the 802.11 standard allows a STA to use either a Reassociation frame or an Association frame to perform this function. There is no intent in this amendment to make such devices non-conformant
455 | Lefkowitz, Martin | Lefkowitz/23 | 5.6 | 9 | 55 | T | Y | 9.55 | 5.6 | TT | 455 | Are you changing the behavior of all (i.e. non TSTA's) here? | Please clarify | No change to legacy STAs is intended. Text within parentheses changed to "may be sent in States 2 or 3, and may be sent in State 1 if and only if it is part of a Fast BSS Transition and the frame is sent after receipt of a successful Fast Transition Response"
456 | Lefkowitz, Martin | Lefkowitz/24 | 5.6 | 10 | 5 | E | N | 10.05 | 5.6 | E | 456 | Note -- while it's clear that "Note" is not normative text, the word Note is used to delineate non normative text in some of the draft amenedments. Don't use the word note in this case | Suggest Note to Editior? Prefer delete Note | Accepted
457 | Lefkowitz, Martin | Lefkowitz/25 | 5.7 | 10 | 14 | T | Y | 10.14 | 5.7 | TT | 457 | Note -- Who is this note to? Editor? Reader? Non normative text. Does the task group believe that this draft amendment is ready to be considered to be added to the base draft with notes like this? | Delete the note. Tell the editorto delete this class of notes in a draft amenedment that goes out to the working group since the amendement has not chance of passing with it. | Accepted in principle. These Editorial Notes will not be carried over into the final document. During the development of this amendment (until the documents on which this amendment is based are finalized) they are essential in order to maintain consistency. The text of these notes will be changed to use a red font. See Comment #1266 from WG Editor.
458 | Lefkowitz, Martin | Lefkowitz/26 | 7.2.3.1 | 11 | 29 | e | n | 11.29 | 7.2.3.1 | E | 458 | Note -- while it's clear that "Note" is not normative text, the word Note is used to delineate non normative text in some of the draft amenedments. Don't use the word note in this case. Be a little more methodical about notes that are not non normative text. | Suggest Note to Editior? Perfer delete the Note. | Accepted in principle. Text will be changed to red. See Comment #1266 from WG Editor.
459 | Lefkowitz, Martin | Lefkowitz/27 | 7.2.3.4 | 12 | 29 | e | n | 12.15 | 7.2.3.4 | E | 459 | Note -- while it's clear that "Note" is not normative text, the word Note is used to delineate non normative text in some of the draft amenedments. Don't use the word note in this case. Be a little more methodical about notes that are not non normative text. | Suggest Note to Editior? Perfer delete the Note. | Accepted in principle. Text will be changed to red. See Comment #1266 from WG Editor.
460 | Lefkowitz, Martin | Lefkowitz/28 | 7.2.3.5 | 13 | 13 | e | n | 13.13 | 7.2.3.5 | E | 460 | Note -- while it's clear that "Note" is not normative text, the word Note is used to delineate non normative text in some of the draft amenedments. Don't use the word note in this case. Be a little more methodical about notes that are not non normative text. | Suggest Note to Editior? Perfer delete the Note. | Accepted in principle. Text will be changed to red. See Comment #1266 from WG Editor.
461 | Lefkowitz, Martin | Lefkowitz/29 | 7.2.3.6 | 14 | 11 | e | n | 14.11 | 7.2.3.6 | E | 461 | Note -- while it's clear that "Note" is not normative text, the word Note is used to delineate non normative text in some of the draft amenedments. Don't use the word note in this case. Be a little more methodical about notes that are not non normative text. | Suggest Note to Editior? Perfer delete the Note. | Accepted in principle. Text will be changed to red. See Comment #1266 from WG Editor.
462 | Lefkowitz, Martin | Lefkowitz/30 | 7.2.3.5 | 13 | 20 | T | Y | 13.25 | 7.2.3.5 | TT | 462 | "The MIC shall protect the 802.11 header" Should not include the sequence number. Take this out early since this is the difference between having to do it in the HW or being able to do it in the host. Another consideration is this may not be able to be done on legacy systems since it is difficult to find out what the next sequence number is (that has not already gone out) | See comment | Accepted, but no change needed to document. The text refers to clause 8.5.2 for details of the MIC construction, where it states that the sequence number field (along with five other fields) are set to fixed values before the calculation of the hash. The particular text cited in this comment was deleted by comment #644/698.
463 | Lefkowitz, Martin | Lefkowitz/31 | 7.2.3.7 | 14 | 14 | T | Y | 14.2 | 7.2.3.7 | TT | 463 | "The MIC shall protect the 802.11 header" does not include the sequence numbe, retry or duration. Make this clear everywhere it is used. | See comment | Accepted, but no change needed to document. The text refers to clause 8.5.2 for details of the MIC construction, where it states that the sequence number field (along with five other fields) are set to fixed values before the calculation of the hash. The particular text cited in this comment was deleted by comment #645/699.
464 | Lefkowitz, Martin | Lefkowitz/32 | 7.3.2.9 | 15 | 41 | E | N | 15.41 | 7.3.2.9 | E | 464 | Note -- while it's clear that "Note" is not normative text, the word Note is used to delineate non normative text in some of the draft amenedments. Don't use the word note in this case. Be a little more methodical about notes that are not non normative text. | Suggest Note to Editior? Perfer delete the Note. | Accepted in principle. Text will be changed to red. See Comment #1266 from WG Editor.
465 | Lefkowitz, Martin | Lefkowitz/33 | 7.3.2.10 | 15 | 54 | T | Y | 15.54 | 7.3.2.10 | TT | 465 | "when the Fast Transition capability is enabled; more specifically," Why is this necessary? It adds nothing to the statement. | Delete "when the Fast Transition capability is enabled; more specifically," | Accepted
466 | Lefkowitz, Martin | Lefkowitz/34 | 7.3.1.9 | 18 | 8 | E | N | 18.08 | 7.3.1.9 | E | 466 | Note -- while it's clear that "Note" is not normative text, the word Note is used to delineate non normative text in some of the draft amenedments. Don't use the word note in this case. Be a little more methodical about notes that are not non normative text. | Suggest Note to Editior? Perfer delete the Note. | Accepted in principle. Text will be changed to red. See Comment #1266 from WG Editor.
467 | Lefkowitz, Martin | Lefkowitz/35 | 7.3.2 | 18 | 62 | E | N | 18.62 | 7.3.2 | E | 467 | Note -- while it's clear that "Note" is not normative text, the word Note is used to delineate non normative text in some of the draft amenedments. Don't use the word note in this case. Be a little more methodical about notes that are not non normative text. | Suggest Note to Editior? Perfer delete the Note. | Accepted in principle. Text will be changed to red. See Comment #1266 from WG Editor.
468 | Lefkowitz, Martin | Lefkowitz/36 | 7.3.2.25.2 | 19 | 24 | E | N | 19.24 | 7.3.2.25.2 | E | 468 | Note -- while it's clear that "Note" is not normative text, the word Note is used to delineate non normative text in some of the draft amenedments. Don't use the word note in this case. Be a little more methodical about notes that are not non normative text. | Suggest Note to Editior? Perfer delete the Note. | Accepted in principle. Text will be changed to red. See Comment #1266 from WG Editor.
469 | Lefkowitz, Martin | Lefkowitz/37 | 7.3.2.36 | 26 | 19 | T | Y | 19.26 | 7.3.2.36 | TT | 469 | 7.3.2.36 Neighbor report element" as far as I know you can not reference unratified drafts. | Delete this clause | Rejected. This amendment is currently planned to follow 11k to Sponsor Ballot, and the base standard for this amendment will therefore include 11k. If the timetable changes, then this clause will be deleted
470 | Lefkowitz, Martin | Lefkowitz/38 | 7.3.2.43 | 21 | 2 | E | Y | 22.02 | 7.3.2.43 | E | 470 | "The choice of executing any specific transition mechanism is left as discretion of the TSTA." The common wording for this in the base standard is "outside the scope of the specification" | Change to "The choice of executing any specific transition mechanism is"outside the scope of the specification." | Accepted. Text changed to "The choice of executing any specific transition mechanism is outside the scope of this standard."
471 | Lefkowitz, Martin | Lefkowitz/39 | 7.4 | 25 | 36 | E | N | 25.36 | 7.4 | E | 471 | Note -- while it's clear that "Note" is not normative text, the word Note is used to delineate non normative text in some of the draft amenedments. Don't use the word note in this case. Be a little more methodical about notes that are not non normative text. | Suggest Note to Editior? Perfer delete the Note. | Accepted in principle. Text will be changed to red. See Comment #1266 from WG Editor.
472 | Lefkowitz, Martin | Lefkowitz/40 | Figure 85H | 26 |  | T | Y | 26.14 | 7.4.6.1 | TT | 472 | It is unclear as to whether the sentence on pg 26 line 65 "Requirements for the contents of these information elements are given in section 8.5A.8.1." relates to figure 85H "Other Information Elements" | Make this more explicit. Suggest labling field "Fast Transition request action frame body" | Accepted
473 | Lefkowitz, Martin | Lefkowitz/41 | Figure 85I | 27 |  | T | Y | 27.13 | 7.4.6.2 | TT | 473 | It is unclear as to whether the sentence on pg 28 lin 41 "Requirements for the contents of these information elements are given in section 8.5A.8.1." relates to figure 85H "Other Information Elements" | Make this more explicit. Suggest labling field "Fast transition response body" | Accepted. Figure 85I and Table 32Q and sentence above Table 32Q all changed to "Fast Transition Response Action Frame Body"
474 | Lefkowitz, Martin | Lefkowitz/42 | figure 85j | 28 |  | T | Y | 28.17 | 7.4.6.3 | TT | 474 | It is unclear as to whether table 32r elates to figure 85H "Other Information Elements" | Make this more explicit. Suggest labling field "Fast transition confirm action frame body" | Accepted
475 | Lefkowitz, Martin | Lefkowitz/43 | Figure 85K | 29 |  | T | Y | 29.27 | 7.4.6.4 | TT | 475 | It is unclear as to whether table 32s elates to figure 85H "Other Information Elements" | Make this more explicit. Suggest labling field "Fast transition acknowledgement action frame body" | Accepted
476 | Lefkowitz, Martin | Lefkowitz/44 | 8.5 | 32 | 57 | E | N | 32.57 | 8.5A | E | 476 | 8.5A why have an a? | Change this to 8.6, or have a subclause | Rejected. IEEE 2005 Style guide requires a new clause being placed between existing clauses 8 and 9 to be numbered 8A
477 | Lefkowitz, Martin | Lefkowitz/45 | 8.5 | 32 | 57 | T | Y | 32.6 | 8.5A | TT | 477 | The statement in 8.5a should not be normative text since the specification is implementation independent. | Delete the first paragraph of the clause (preferred) or make it non-normative | Accepted
478 | Lefkowitz, Martin | Lefkowitz/46 | 8.5 | 57 | 32 | T | Y | 32.63 | 8.5A | TT | 478 | What is meant by an AP is "part of" and autenticator? | Don't mention an AP only in regards to the 4 way handshake and not as "part of" an autenticator. | Accepted in principle. Problem noted. Text deleted by another comment
479 | Lefkowitz, Martin | Lefkowitz/47 | 8.5A.3 | 35 | 55 |  |  | 35.55 | 8.5A.3 | E | 479 | "A new and stronger key derivation function," Newer than what? When? How can you be sure in the future that this statement will be correct? | Write a specification that does not have statements like this. Delete this sentence. | Accepted in principle. Text changed to "The key derivation function for the FT key hierarchy, KDF, is a variant of the PRF function…"
480 | Lefkowitz, Martin | Lefkowitz/48 | 8.5a.3 | 35 | 59 | E | N | 35.59 | 8.5A.3 | E | 480 | The label "Algorthm KDF" adds nothing to the specification | Delete the line with "Algorithm KDF" | Accepted
481 | Lefkowitz, Martin | Lefkowitz/49 | 8.5A.4 | 36 | 20 | T | Y | 36.2 | 8.5A.4 | TT | 481 | "To ensure policy consistency in both security and QoS, the TSTA can only use the Fast BSS Transition mechanisms to TAPs that retain the same Mobility Domain, SSID, security policy and similar QoS capabilities as the TAP with which the TSTA is currently associated." Implies that both Security and QOS are required for fast BSS transition. Is this true? Thus far I believe that only security is required (even that is not obvious from the text read thus far) | Clarifiy | Accepted in principle. Problem noted. Text changed to: "The STA shall only use the Fast BSS Transition mechanisms to APs with the same Mobility Domain and SSID as the AP with which the STA is currently associated."
482 | Lefkowitz, Martin | Lefkowitz/50 | 8A.1 | 44 | 21 | T | Y | 44.21 | 8A.1 | E | 482 | "to minimize the amount of time data connectivity is lost between the Station (STA) and the Distribution system (DS) during a Basic Service Set (BSS) transition." Shouldn't this be secure data transmission? Does it always include QOS? If you don't add this will the base standard be confusing as when security and/or QOS is required? | Clarifiy | Accepted Changed to "secure data connectivity"
483 | Lefkowitz, Martin | Lefkowitz/51 | 8A.1 | 44 | 30 | T | Y | 44.3 | 8A.1 | T | 483 | "Without Fast BSS Transition services, the transition process (assuming PMK caching)" What about PSK? | "Without Fast BSS Transition services, the transition process (assuming PMK caching) or PSK" | Accepted in principle. Text deleted by comment #742
484 | Lefkowitz, Martin | Lefkowitz/52 | 8A.1 | 44 | 37 | t | Y | 44.37 | 8A.1 | TT | 484 | "The STA sends a re-association message to establish a connection at the target AP. The STA and the AP generate session keys based on an 802.1X authentication (which could be through pre-authentication and key caching), which allows the STA to exchange data with the DS. The STA then issues a QoS admission control request using an 802.11 action frame to re-establish its QoS streams." Preauthentication is done before reassociation. Thses sentances may confuse how preauth is done | Mention preautentication before mentioning reassociation | Accepted in principle, but text deleted by comment #742
485 | Lefkowitz, Martin | Lefkowitz/53 | 8A.1 | 44 | 43 | T | Y | 44.44 | 8A.1 | TT | 485 | This section is describes enhancements to the transition process to minimize the time interval where the..." has already basically been said in the first paragraph of the clause. | Remove the paragraph | Accepted
486 | Lefkowitz, Martin | Lefkowitz/54 | 8A.1 | 44 | 55 | E | N | 44.55 | 8A.1 | E | 486 | "This section addresses solutions to…" there are a lot of introductions in this document. It is distracting from the content. | Replace "This section addresses solutions to" with "There are " | Accepted in principle. First sentence deleted, and paragraph replaced with "Two Fast BSS Transition mechanisms are defined:"
487 | Lefkowitz, Martin | Lefkowitz/55 | 8A.1 | 44 | 56 | T | Y | 44.56 | 8A.1 | TT | 487 | "and another where the TAP needs to pre-reserve the network infrastructure resources before making a transition." You mean TSTA right? | Substitue TSTA for TAP | Accepted in principle. Problem noted. Text deleted by another comment
488 | Lefkowitz, Martin | Lefkowitz/56 | 8A.1 | 45 | 4 | T | Y | 45.04 | 8A.1 | TT | 488 | This is the first time I've seen something that should be an informative note, but isn't. This is only adding information on how not to confused the standard, and should not be normative | Make the paragraph non normative | Accepted. Added "NOTE--" in front of this paragraph
489 | Lefkowitz, Martin | Lefkowitz/57 | 8A.1.1 | 45 | 16 | T | Y | 45.18 | 8A.1.1 | TT | 489 | "Fast Transition capability is advertised in the Beacon and Probe Response frames by inclusion of the FTIE and MDIE. This information may also be available by other methods, such as a Neighbor Report from the current AP." There is no neighbor report in the base standard. To say something may be available in something that has not been ratified I believe is way over the line. Is this a draft amendment or wishful thinking? | Incorporate the Neighbor Report from the current/Next revision of K into the document add a bit in the match status that says the neighbor is in the same mobility domain, maintiain this part of the document (i.e. make updates as TGk makes changes to the Neighbor Report Clauses. Note that k and e did this when h created the action frames. | Accepted in principle. Updates to the Neighbor Report in 11k will be added to clause 7.3.2.36 and other places as needed. If 11r preceeds 11k to Sponsor Ballot then a different strategy will be needed, such as incorporating the entire Neighbor Report into 11r, or dropping all mention of it and just making the changes in 11k.
490 | Lefkowitz, Martin | Lefkowitz/58 | 8A.1.2 | 46 | 10 | T | Y | 46.1 | 8A.1.2 | TT | 490 | "The Key Lifetime TIE defines the PTKSA duration in seconds;" Since TIE is not defined, I assume that you mean the Time Interval IE (TIIE). Doesn't the TIE only have units of minutes and TU's? | Change to either TU's or minutes or change the TIE time to allow seconds. | Accepted. KeyLifetime is given in minutes Acronym added: TIE for "Time Interval Information Element" Acronym approved by WG Editor.
491 | Lefkowitz, Martin | Lefkowitz/59 | 8A.1.2 | 46 | 13 | T | Y | 6.42 | 5.4.5.2 | T | 491 | "The Fast BSS Transition Base Mechanism may be conducted either over-the-air as shown in Figure 121C, or over-the-DS using the FT Action Frame, as shown in Figure 121D." Please explain under what forseen circumstances you would want to perform this operation over the air. Are you anticipating a single channel mesh? Frequency reuse? How would the TSTA be able to identify when this would actually save time/prevent less loss of data? | Add informative note either her, clause 11, or clause 5 as to why you would want to perform this operation over the air, or get rid of this function. | Rejected in principle. Over the DS can put additional data on the back end infrastructure, and this could be too expensive for, say, a mesh architecture or the like. The infrastructure does have the ability to specify to the STA which pre-authentication mechanism can be used, and it's the infrastructure's duty to specify the correct options that would be optimum for that particular infrastructure architecture.
492 | Lefkowitz, Martin | Lefkowitz/60 | 8A.1.2 | 46 | 49 | T | Y | 46.48 | 8A.1.2 | TT | 492 | "Prior to the base mechanism the TSTA may be in State 1, 2 or 3 with respect to the target TAP (as defined in section 5.6.) If the base mechanism is successful the TSTA makes a transition to State 3." You mean FT base mechanism right? | Change all instances of base mechansim to FT base mechanism. | Accepted
493 | Lefkowitz, Martin | Lefkowitz/61 | 8A.1.3 | 46 | 55 | T | Y | 46.56 | 8A.1.3 | TT | 493 | "Networks capable of Fast BSS Transition may allow TSTAs to pre-reserve QoS resources prior to (re)association." Since the DS is outside the scope of the specification, it would be better to not use the term network, but TAP's or ESS's | See comment | Accepted. Text changed to "APs capable of Fast BSS Transition may allow STAs to reserve resources prior to (re)association. Reservation may reduce the transition time and improve the likelihood of maintining required QoS during a transition."
494 | Lefkowitz, Martin | Lefkowitz/62 | Figure 121E | 47 |  | T | Y | 47.34 | 8A.1.3 | T | 494 | Figure 121E does not show when/how the L2 switch in the network occurs. Isn't this essential to sucessful BSS transition. Especially in the case of unicast video stream. | Provide text/update figures to show how/when the L2 switch occurs in the DS. | Rejected. Behavior of any L2 switch is out of scope of 802.11.
495 | Lefkowitz, Martin | Lefkowitz/63 | 8A.1.3 | 46 | 56 | T | Y | 46.58 | 8A.1.3 | TT | 495 | "The FT pre-reservation mechanism decouples the allocation of the security and QoS resources from the TSTA's critical path, e.g., (re)association." The critical path is not (re)association, but getting the key hierarchy and temporary keys calculated and in place. This combined with the scanning required to select the Transition candidate are the issues. | Since it is hard to come up with an example of what will be the critical path in future implentations, remove the last two sentences of the first paragraph. | Accepted. Text changed to "Reservation may reduce transition time and improves the likelyhood of maintaining required QoS during a transition"
496 | Lefkowitz, Martin | Lefkowitz/64 | 8A.1.3 | 46 |  | E | N | 46.63 | 8A.1.3 | E | 496 | "A RIC is a collection of Information Elements that express the number of resource requirements, the specification of the resource requirements and any relationship between these resource requirements." can be said clearer and simpler | Change to ""A RIC is a collection of Information Elements that express a number of resource requirements, and any relationship between these resource requirements." | Accepted. Changed to "A RIC is a collection of Information Elements that expresses a number of resource requirements, and any relationship between these resource requirements."
497 | Lefkowitz, Martin | Lefkowitz/65 | 8A.1.3 | 48 | 36 | T | Y | 48.37 | 8A.1.3 | T | 497 | "Prior to the pre-reservation mechanism the TSTA may be in State 1, 2 or 3 with respect to the target TAP (as defined in section 5.6.)" It is unclear to me what the behavior of the L2 switch is if the TSTA in state 3 with both the current AP and the Target AP | Clarifiy | Rejected. Behavior of any L2 switch is out of scope of 802.11. This lack of clarity exists within the current specification, in that a STA is often in State 3 with multiple Aps (e.g., both the previous and current AP after a (re)association). The behavior of the left-behind AP is unspecified, and remains so.
498 | Lefkowitz, Martin | Lefkowitz/66 | 8A.3 | 51 | 10 | T | Y | 51.1 | 8A.3 | TT | 498 | "The Fast BSS Transition base mechanism commences when a" is this the same as the FT base mechanism? If so delete BSS | See comment | Accepted in principle. Changed to "Fast BSS Transition mechanism" in clause title and earlier places in text
499 | Lefkowitz, Martin | Lefkowitz/67 | 8A.3.1 | 51 | 48 | T | Y | 51.47 | 8A.3.1 | T | 499 | "If the target TAP does not have the key identified by R1Name, it attempts to retrieve that key from the "infrastructure." " Am I supposed to hold up my fingers and make the quotation mark sign when quoting this part of the clause? | "Change" infrastructure to (W)DS | Accepted in principle. Text changed to "If the target AP does not have the key identified by R1Name, it may attempt to retrieve that key from the R0KH identified by the STA. See clause 8.5A.6."
500 | Lefkowitz, Martin | Lefkowitz/68 | 8A.3.1 | 52 | 5 | T | Y | 52.05 | 8A.3.1 | T | 500 | "If the target TAP does not have the key identified by R1Name, it attempts to retrieve that key from the "infrastructure." " Am I supposed to hold up my fingers and make the quotation mark sign when quoting this part of the clause? | Change infrastructure to (W)DS | Accepted in principle. Text changed to "If the target AP does not have the key identified by R1Name, it may attempt to retrieve that key from the R0KH identified by the STA. See clause 8.5A.6."
501 | Lefkowitz, Martin | Lefkowitz/69 | 8A.3.3 | 52 | 45 | T | Y | 52.45 | 8A.3.3 | T | 501 | "If the target TAP does not respond to the request, or if the status returned by the target TAP in the response is 1 (unspecified failure) or 14 (Authentication transaction sequence number out of sequence), then the TSTA shall restart the FT Authentication sequence." Under what curcumstances would the TAP not respond? | Clarifiy | Accepted. Text changed to "If the STA does not receive a response to the request, or if the status returned..."
502 | Lefkowitz, Martin | Lefkowitz/70 | 8A.4.2 | 54 | 11 | T | Y | 54.1 | 8A.4.2 | T | 502 | "If the target TAP does not respond to the request, or if the status returned by the target TAP in the response is 1 (unspecified failure) or 14 (Authentication transaction sequence number out of sequence), then the TSTA shall restart the FT Authentication sequence." Under what curcumstances would the TAP not respond? | Clarifiy | Accepted. Text changed to "If the STA does not receive a response to the request, or if the status returned..." Also changed in 8A.4.1.
503 | Lefkowitz, Martin | Lefkowitz/71 | 8A.5.2 | 55 | 29 | T | Y | 55.29 | 8A.5.2 | T | 503 | "The communications between the target TAP and the current TAP should be protected." Shoulden't it be must be secure? | change to "The communications between the target TAP and the current TAP must be secure." in 3.123 Mobility Domain add secure AP to AP communications , | Accepted in principle. The sentence is not correct as stated. Sentence deleted
504 | Lefkowitz, Martin | Lefkowitz/72 | 8A.5.3 | 56 | 38 | T | Y | 56.39 | 8A.5.3 | TT | 504 | "Remote Request/Response frames will use an Ethertype of ??-??." There is no Ethertype of ??-?? | Remove this sentence until you get an ethertype. | Rejected. Editor's note below the paragraph changed to "Prior to publication of this amendment, an Ethertype will be allocated from the IANA, and its value inserted above."
505 | Lefkowitz, Martin | Lefkowitz/73 | 8A.5.3 | 56 | 43 | T | Y | 56.43 | 8A.5.3 | TT | 505 | "NOTE - need to allocate an Ethertype from IEEE Assigned Number Authority (IANA)." While this is pertanent to TGr it does not belong in the specification marked as non normative text | Remove informative note | Accepted in principle. These Editorial Notes will not be carried over into the final document. During the development of this amendment (until the documents on which this amendment is based are finalized) they are essential in order to maintain consistency. The text of these notes will be changed to use a red font. See Comment #1266 from WG Editor.
506 | Lefkowitz, Martin | Lefkowitz/74 | 8A.5.3 | 56 | 46 | E | N | 56.46 | 8A.5.3 | E | 506 | "The AP address shall be set to the BSSID of the current AP." Which address? | Replace AP Address with "AP's MAC address" | Rejected. See comments #675 and #811.
507 | Lefkowitz, Martin | Lefkowitz/75 | 8A.5.4 | 57 | 20 | T | Y | 57.2 | 8A.5.4 | T | 507 | "1) The Remote Request Broker will limit the number of pending Remote Request from a TSTA to the value of dot11FTPendingRemoteRequestLimit. If dot11FTPendingRemoteRequestLimit is set to 0, the RemoteRequestBroker will allow unlimited number of requests." What is the expected behavior if the TSTA has reached it's limit. | Make sure each message has "positive acknoledgment" Such that the TSTA knows immedately what is going on, and can base it's actions on "up to the minute" information. | Accepted. Chanages in 11-06-0308-03.
508 | Lefkowitz, Martin | Lefkowitz/76 | 8A.6 | 57 | 49 | T | Y | 57.5 | 8A.6 | T | 508 | "Note that these resource reservation procedures are only available in an RSNA, and that all resource requests and responses are exchanged after the establishment of the PTK and hare protected by message integrity checks." Why must this be the case? WHat if there is a proprietary mechanism that ensures authentication? | Take the notion out that 802.11i based security must exist in order to reserve resources and create a (real) informative note that explains why security is necessary to reserve resources on the Target TAP | Accepted. Text changes given in 11-06-0251-05.
509 | Lefkowitz, Martin | Lefkowitz/77 | 8A.6 | 57 | 59 | E | Y | 57.59 | 8A.6 | E | 509 | This paragraph really adds nothing to the clause. Additionally having an introduction as to what the clause defines in the 3'rd paragraph really makes no sense to me. | Take the first sentence of the 3'rd paragraph and place it ahead of the first sentence of the first paragph. Delete the rest of the parapgraph. | Accepted in part. Roadmap deleted.
510 | Lefkowitz, Martin | Lefkowitz/78 | 8A.6.2.2 | 61 | 2 | T | Y | 61.02 | 8A.6.2.2 | TT | 510 | "The SME may also send these TSPECs to an external entity such as a back-end QoS module for its consideration; these procedures are beyond the scope of this specification." If these procedures are beyond the scope of the specification then why are they suggested in normative text? | Delete the sentances quoted in the comment | Rejected. The use of "may" shows this is not normative text.
511 | Kruys, Jan | Kruys/9 | 5.4.5.1.2 and following | many |  | E | N | 0 | General | E | 511 | The terminlogogy is rich in abbreviations that confuse rather than clarify the discussion: e.g. can a QSTA be a TSTA?, etc. Also, the use of "FT" in the following quote does not make sense: "In a non-Fast Transition (FT) QoS environment, a QSTA…." (line 15). | Remove abbreviations and keep focus on the essential aspects of the device' role | Accepted in principle. Discrepancy noted; resolved by changing throughout to STA and AP by Comment #365/369/401
512 | Kruys, Jan | Kruys/10 | 5.4.5.2 |  | 44-55 | E | N | 6.44 | 5.4.5.2 | E | 512 | These lines can be removed without losing any content: the subsequent paragraph and list repeat the same content in other words | Remove these lines. | Rejected. The first set of bullet items identify the functions, while the second set identifies the mechanisms that achieve those functions.
513 | Kruys, Jan | Kruys/11 | 7.4.6.3 |  | 40 | T | Y | 26.37 | 7.4.6.1 | T | 513 | This sentence refers to "the BSSID of the target TAP". APs may have more than one BSSID; are there specific requirements on the BSSID to be used? | Clarify the use of the term BBSID | Rejected. 11ma uses the term BSSID for the field that appears in the MAC Management frame. This is the same BSSID. I see nothing in 11ma that may indicate this is ambiguous. "..the BSSID is the address currently in use by the STA contained in the AP."
514 | Kruys, Jan | Kruys/12 | Many |  |  |  |  | 0 | General | T | 514 | The "Remote Request Broker" is invoked frequently to describe what may have to be implemented in a system to make the FT scheme work. Although useful in understanding the protocol spec,its implementation can never be observed and therefore the text on the RRB should be moved to an informative annex. |  | Rejected. Since the communications mechanism "over the DS" uses management frames transmitted by the STA, the RRB is a required component for an AP to relay Remote Requests betweeen AP's across the DS. It is part of the system defined by TGr, and therefore is included in the body of the amendment, not the Annex. The RRB provides a mechanism for a STA to communicate "over the DS" with a target AP without the knowledge of the DS topology. By advertising the same Mobility Domain Identifier, the APs are providing an assurance to the STA that they can communicate with each other over the DS.
515 | Kleindl, Guenter | Kleindl/9 | 7.3.2.43 | 21 | 14 | T | N | 21.14 | 7.3.2.43 | T | 515 | Meaning of 'Reserve Option Bit' is inconsistent with Table 31K | E.g. change text to "Set if reservation is mandatory or TAP does not support QoS, clear if reservation is optional." | Accepted. Description of bit 2 changed to "Reserve option is set if AP requires a reservation if a RIC request will appear in a (re)association, and clear if the STA's use of reservation is optional."
516 | Kleindl, Guenter | Kleindl/10 | 8A | 44 | 44 | E | N | 44.44 | 8A | E | 516 | Editorial | Replace "This section is describes" with "This section describes" | Accepted in principle. Problem noted. Paragraph deleted by another comment
517 | Emmelmann, Marc | Emmelmann/9 | 5.5 | 9 | 26-36 and 55-65 | T | N | 9.26 | 5.5 | TT | 517 | Currently, association and Reassociation frames "...may be sent in State 1 if and only if part of a Fast Transition ...." It is not specified, when transmission of the two frames are allowed if NOT being part of a Fast Transition. As the two are deleted from the list of class 2 frames (lines 55-65), sending these two frames is only implicitly allowed while not being part of a Fast Transition. | Add: If not part of a Fast Transition, association request/response (respectivly reassociation request/response) may be sent in State 2 or 3. | Accepted in principle. Text within parentheses changed to "may be sent in States 2 or 3, and may be sent in State 1 if and only if it is part of a Fast BSS Transition and the frame is sent after receipt of a successful Fast Transition Response"
518 | Emmelmann, Marc | Emmelmann/10 | 5.5 | 9 | 39 & 33 | T | N | 9.49 | 5.5 | TT | 518 | Transition for unsuccessfl association / reassociation not specifed | Add: Unseccessful association / reassociation leaves STA in State 1. | Accepted in principle. Added "Unsuccessful association/reassociation leaves the state unchanged."
519 | Emmelmann, Marc | Emmelmann/11 | 8A.5.3 | 56 | 39 | E | N | 56.39 | 8A.5.3 | E | 519 | Unspecifed Reference or incomplete sentence ("...Ethertype of ??-??:") | Resolve reference / complete sentence. | Accepted in principle. Editor's note below the paragraph changed to "Prior to publication of this amendment, an Ethertype will be allocated from the IANA, and its value inserted above."
520 | Hart, Brian | Hart/9 | 5.4.5 | 5 | 41 | E | N | 5.41 | 5.4.5 | E | 520 | "In many interesting cases … particularly when running real-time applications". Wording is clumsy and I suspect the interesting cases are the real-time cases. | "In many interesting cases, such as real-time applications" or "In many interesting cases, such as voice applications ..." | Accepted. Text changed to "In many cases, particularly when running real-time applications, …"
521 | Hart, Brian | Hart/10 | 5.4.5.1.1 | 6 | 2 | E | N | 6.02 | 5.4.5.1.1 | E | 521 | "at" is ambiguous - it sounds like the STA stores parameters on the AP | e.g. "the STA records channel utilization metrics reported by the new AP" | Accepted in principle. Problem noted; text deletd by another comment
522 | Hart, Brian | Hart/11 | 5.4.5.2 | 7 | 57 | E | N | 8.21 | 5.4.5.2 | E | 522 | The location of the RRB is not indicated in Figure 7A. | It would ber helpful to put small RRB boxes inside the APs in Figure 7A. | Accepted
523 | Hart, Brian | Hart/12 | 5.4.5.2 | 8 | 1 | E | N | 8.01 | 5.4.5.2 | E | 523 | "Reservation policies can be applied" sure, but by which entity? | Indicate which entity applies the reservation policies. | Accepted. Change to "Advertised by the AP are reservation policies that limit the number of simultaneous reservations that can be made by a single STA. The STA shall not exceed this limit."
524 | Hart, Brian | Hart/13 | 7.2.3.4 | 11 | 55 | E | N | 11.55 | 7.2.3.4 | E | 524 | Irregular capitalization | Initial caps for "mobility domain Identifier" or no caps. | Accepted in principle. Problem noted, but text removed by another comment
525 | Hart, Brian | Hart/14 | 8A.6.4.1 | 62 | 51 | T | N | 62.51 | 8A.6.4.1 | T | 525 | Losing all reservations when trying to update a RIC seems like a very high cost. Putting on an implementer's hat, this would discourage me from trying tp update a RIC at all, or perhaps cause me to update only one TSPEC at a time, instead of several TSPECs in parallel | If the RIC update fails, revert to the reservations before the RIC update | Rejected. Forcing the AP to restore previous reservations is not always possible, especially when multiple requests are being handled simultaneously. The added complexity in the AP is not warranted. This requirement appears elsewhere in this draft, but this particular text was deleted by document 11-06-0179-00-000r-ric-procedure-modifications.doc
526 | Hart, Brian | Hart/15 | General |  |  | E | N | 0 | General | E | 526 | The line numbers do not align with the text rows | Align the line numbers with the text rows. | Rejected, although it would certainly be nice if it could be fixed. The line numbers are part of the IEEE templates. Unfortunately FrameMaker is not capable of making them line up with the text.
527 | Black, Simon | Black/9 | 3.108 | 3 | 26 | E | N | 3.26 | 3.108 | E | 527 | Typically this is the STA's MAC address'. A definition should be precise and avoid such description that doesn't add much. | Remove sentence - add typical useage elsewhere in the amendment. | Accepted. Change to definition of SPA removed from document.
528 | Black, Simon | Black/10 | 3.122 | 3 | 32 | T | Y | 3.32 | 3.121 | TT | 528 | It is not conventional to define information elements here. This is for clause 7. | Remove definition. | Accepted
529 | Black, Simon | Black/11 | 3.124 | 3 | 53 | E | N | 3.53 | 3.124 | E | 529 | This and 3.125 (P3, L58) start with the sentence 'One of the fast transition mechanisms'. This would be neater integrated into the opening sentence. | Suggest 'A fast BSS transition mechanism in which the TSTA …' for both. | Accepted
530 | Black, Simon | Black/12 | 3.126 | 3 | 64 | E | N | 3.64 | 3.126 | E | 530 | missing this after the semicolon in both this definition and 3.128 (P4, L5) | Change 'key' to 'this key' in both cases. | Accepted in principle. Added "the PMK-R0 key.."
531 | Black, Simon | Black/13 | 5.4.5 | 5 | 35 | E | N | 5.32 | 5.4.5 | E | 531 | Several editorial changes needed here: 1) The title should probably be Fast BSS Transition services' . The whole section should be checked for this and made consistent - the two terms seem to be used interchangably (another instance occurs on P6, L6). 2) First paragraph (P5, L35) doesn't say anything - remove 3) Start of second para should I think be 'This service… and not 'This section…' 4) In many 'interesting cases' - remove 'interesting' or clarify what the interesting cases are! | Make editorial changes suggested. | Accepted in part. Title change rejected. Clause 5.4.5 is about BSS transition services in general, not specifically the new services of this amendment. First paragraph of 5.4.5.removed. Removed "interesting"
532 | Black, Simon | Black/14 | 5.4.5.1 | 5 | 49 | T | Y | 5.51 | 5.4.5.1 | T | 532 | This text does not make a clear distinction between what is included in the Fast BSS Transition service and what is not (e.g. discovery). I think the primary culprit for this confusion is the 'three stages' text in this clause. | Make clearer what is part of the fast BSS transition service and what here is informative text to complete the picure. | Accepted. Each of the subclauses folllowing this list specifically state what the fast BSS transition services provide for each stage in the overall transition process.
533 | Black, Simon | Black/15 | 5.4.5.2 | 5 | 28 | T | Y | 7.28 | 5.4.5.2 | TT | 533 | The QBSS IE' … I assume this is the QBSS Load IE from the description that follows. | QBSS IE => QBSS Load IE | Accepted in principle. Problem noted. Paragraph deleted by comment #1101.
534 | Black, Simon | Black/16 | 5.4.5.2 | 5 | 43 | T | Y | 7.43 | 5.4.5.2 | T | 534 | Inter-AP communication over the DS is assumed to be protected and authenticated'. I guess this is a recommnedation of the draft even if it is not part of the added services. Therefore would be better to say something like 'It is strongly recommended that inter-AP communication through the DS is protected and authenticated'. | Consider suggested rewording. | Accepted in principle. Sentence deleted. Further specification is in clause 8A.5.
535 | Black, Simon | Black/17 | 5.4.5.2 | 8 | 4 | E | N | 8.23 | 5.4.5.2 | E | 535 | Would go better with text to have TAP1, TAP2, TAP3 and TSTA in this diagram. | Change APn -> TAPn and STA to TSTA. | Accepted in principle. Discrepancy noted; resolved by changing throughout to STA and AP by Comment #365/369/401
536 | Black, Simon | Black/18 | 5.6 | 9 | 26 | T | Y | 9.26 | 5.6 | TT | 536 | The changes here seem to allow (re)association request/response in class 1 if and only if part of a FT. All other uses of (re)association request/response have been eliminated. So what class is an association frame that is not part of an FT sequence? | Add back in the deleted items in Class 2 (I) and (ii) with exceptions that allow the specific class 1 frames that you require. | Accepted in principle. Text within parentheses changed to "may be sent in States 2 or 3, and may be sent in State 1 if and only if it is part of a Fast BSS Transition and the frame is sent after receipt of a successful Fast Transition Response"
537 | Black, Simon | Black/19 | 7.2.3 | 11 | 25 | E | N | 11.12 | 7.2.3 | E | 537 | I got very confused here as I thought you were also adding a vendor specific IE as well as 11ma (even more confused when I saw you were also adding a QoS capabilities IE in Table 7 too). I don't think this is the case through - I think you are just renumbering the existing defined order. Part of the confusion is that you have not marked the deletions in the tables as is the convention. Why not make this clear and mark it as a change to the baseline. So the editing instruction would read 'Insert the following rows after order 27 in Table 5 and change the order of the Vendor Specific information element'. Now simply mark the change in order of the vendor specific with underline and strikethough as is the convention. Note also the use of the defined term 'insert' rather than 'add' in the editing instruction (see P1, L31-35). | Mark changes to the baseline accurately and according to convention. | Accepted
538 | Black, Simon | Black/20 | 7.2.3 | 11 | 25 | E | N | 11.19 | 7.2.3 | E | 538 | Remove IE from all information columns to match the convention in the baseline. Be consistent with acroynyms - either use FT or Fast Transition but not both interchangably (I suggest Fast Transition). | Make suggested editorial changes. | Accepted. RSN, RIC kept as acronyms (consistently), rest written out. Changes to Tables 5, 7, 8, 9, 10, 12, and 13.
539 | Black, Simon | Black/21 | 7.3.2.41 | 19 | 46 | T | Y | 19.44 | 7.3.2.41 | TT | 539 | It would be better to use a more speific name for the Count IE than just Count. General names have proves in the past to be problematic for future groups (where there may be confusion with a new count of some type). Suggest you use a more descriptive name - MIC Count? (While a similarly broad name has been used for the time interval IE this seems more general purpose and extendable) | Suggest renaming the count IE to a more specific name. | Accepted. Changed to "MIC Extentt"
540 | Black, Simon | Black/22 | 7.3.2.41 | 19 | 65 | E | N | 19.65 | 7.3.2.41 | E | 540 | A mix of hexadecimal (0x00) and decimal notation is used in this draft for e.g. the length field. Suggest the convention is followed and all are made decimal. Conventions in 7.1.1 cover the coding of decimal values in fields. | Be consistent and use decimal values for e.g. length values in Ies. | Accepted
541 | Black, Simon | Black/23 | 7.3.2.41 | 19 | 48 | E | N | 19.48 | 7.3.2.41 | E | 541 | The sentence 'The value includes…' duplicates later text and can be removed. | Remove sentence. | Accepted
542 | Black, Simon | Black/24 | 7.3.2.43 | 21 | 7 | T | Y | 21.07 | 7.3.2.43 | E | 542 | It is my belief that without a figure defining the bit positions in the Fast Transition Resource mechanism field (NB the field name has a plural in the Figure 80AD and not in the text) then the bit positions are not fully defined. I don't think any text in 7.1.1 covers this and this is why bit fields in the baseline and amendments have diagrams. | Add a figure for the Fast Transition Resource Mechanism bit field. See also RIC data control options. | Accepted
543 | Black, Simon | Black/25 | 7.3.2.45 | 23 | 5 | E | N | 23.05 | 7.3.2.45 | E | 543 | The basic format …' As far as I can see there is only one format. | Change 'The basic format of the' to 'A' | Accepted
544 | Black, Simon | Black/26 | 7.3.2.45 | 23 | 16 | T | Y | 23.16 | 7.3.2.45 | TT | 544 | In a fully specified Resource Information Container …' I didn't get the significance of this until I read 8A.6.1. But even after reading that it seems that the description here applies to partly specified RICs too. In fact all except the confirmation RIC, which as I understand it is just an RRIE - so doesn't come under this paragraph at all. | Change to 'In a Resorce Information Container each Resource Request…' | Accepted. Changed to "Each Resource Request.."
545 | Black, Simon | Black/27 | 7.3.2.45 | 23 | 21 | T | Y | 23.21 | 7.3.2.45 | TT | 545 | Is there priority in the list of alternative TSPECs. If so add 'with the TSPECs appearing in order of preference' at the end of the 'OR relationship' sentence. | See comment | Accepted
546 | Black, Simon | Black/28 | 7.3.2.45 | 23 | 26 | E | N | 23.23 | 7.3.2.45 | E | 546 | I think it would be an improvement to have a precise specification of a Resource Request field (Figure 80AF) rather than just examples. I think this is an RDIE with between 1 and 15 TSPECs? | Add a general format figure for Resource Request then have the examples. | Accepted
547 | Black, Simon | Black/29 | 7.3.2.45 | 23 | 52 | E | N | 23.52 | 7.3.2.45 | E | 547 | RDIE Count is a better field name than Count of RDIEs | Make suggested editorial change | Accepted
548 | Black, Simon | Black/30 | 7.3.2.45 | 23 | 62 | E | N | 23.62 | 7.3.2.45 | E | 548 | Length field values are usually decimal and coding is then caught under the conventions in 7.1.1. | Make all length field values decimal. | Accepted
549 | Black, Simon | Black/31 | 7.3.2.45 | 23 | 65 | E | N | 23.65 | 7.3.2.45 | E | 549 | RRIE identifier is presumably unique among outstanding RIC requests at a TSTA. | Change to 'The RRIE Identifier contains an arbitrary value that is unique among outstanding resource allocation requests at a TSTA and enables the matching of responses to requests' | Accepted
550 | Black, Simon | Black/32 | 7.3.2.45 | 24 | 49 | T | Y | 24.49 | 7.3.2.45 | TT | 550 | Sorry I didn't get the second sentence here (starting 'If the Mandatory bit…'. The 'Request in RIC' part is weird english too. | Please clarify. | Accepted. Text changed to "If the Mandatory bit is set to 0, and none of the TSPEC IEs is allocatable/allocated, the AP continues processing the remainder of the RIC."
551 | Black, Simon | Black/33 | 7.4.6.1 | 26 | 14 | E | N | 26.14 | 7.4.6.1 | E | 551 | Suggest 'Frame Body' in place of 'Other Information Elements' - this matches the text far better. | Change Other Information Elements to Frame Body. See also other action frame definitions | Accepted in principle. Figure changed to "Fast Transition request action frame body" to match Table 32P.
552 | Black, Simon | Black/34 | 7.4.6.1 | 26 | 51 | T | Y | 26.51 | 7.4.6.1 | TT | 552 | Notes column of FTIE in table - 'it is negotiating' - what is 'it'. See also P27, L51 | Please clarify | Accepted in principle. Problem noted. Text removed by other comment.
553 | Black, Simon | Black/35 | 7.4.6.2 | 28 | 1 | E | N | 28.01 | 7.4.6.2 | E | 553 | Requirements for the contents of' would be better as 'The contents of these information elements are defined in 8.5A.8.2' (no need to say section in IEEE style rules). | Make suggested editorial change. | Accepted. Also changed in 7.4.6.1, 7.4.6.3, and 7.4.6.4.
554 | Black, Simon | Black/36 | 8.5A.1 | 33 | 30 | E | N | 3.34 | 3 | E | 554 | I think 'First Contact' would be a worthwhile addition to the definitions in clause 3. It appears several times here before being defined and that is slightly confusing. | Consider adding 'First Contact' to the definitions in clause 3. | Accepted. Added "An association or reassociation procedure during which a STA indicates its intention to use the Fast BSS Transition procedures."
555 | Black, Simon | Black/37 | 8.5A.8 | 39 | 8 | E | N | 39.07 | 8.5A.8 | E | 555 | The text after 'For instance…' would be better as a bullet list - it is cumbersome at present. | Consider making a bullet list. | Accepted
556 | Black, Simon | Black/38 | 8.5A.8 | 39 | 22 | E | N | 39.22 | 8.5A.8 | E | 556 | A redefinition of frame contents seems out of place here. | Make reference, or just have a simple list of element names. | Rejected. This table is not giving a definition of a frame content.
557 | Black, Simon | Black/39 | 8A.1 | 44 | 44 | E | N | 44.44 | 8A.1 | E | 557 | Remove 'is', section = clause. | This clause describes | Accepted in principle. Problem noted. Paragraph deleted by another comment
558 | Black, Simon | Black/40 | 8A.1.1 | 45 | 21 | E | N | 45.21 | 8A.1.1 | E | 558 | The text started 'It is intended…' should be an informative note. | Note: It is intended' | Rejected. We can't dictate administration. But the definition of a Mobility Domain is the common MDID; so differnt values of MDID mean separate Mobility Domains. Sentence deleted.
559 | Black, Simon | Black/41 | 8A.1.2 | 46 | 32 | E | N | 46.32 | 8A.1.2 | E | 559 | The FT Action Response from Target TAP to Currect TAP should be a dotted line I think to follow your MSC conventions in this draft | See comment. | Accepted
560 | Black, Simon | Black/42 | 8A.1.2 | 46 | 61 | E | N | 46.61 | 8A.1.2 | E | 560 | Sorry I didn't get the point of this first sentence at all. | Remove? | Accepted in principle. First sentence changed to "The Reservation mechanism makes use of a Resource Information Container (RIC). The RIC is …"
561 | Black, Simon | Black/43 | 8A.2 | 48 | 45 | E | N | 48.45 | 8A.2 | E | 561 | Some rewording is required in these first two paragraphs. Statements like 'To obtain the full potential' don't sound like standards style to me. I this the second para is just saying that for FT you add the FTIE and MDIE in the association exchange - but it's very poorly worded. | Please clarify | Accepted. Text changed to "During (re)association a STA enables its future use of the Fast BSS Transition procedures. This enabling is referred to as FT Initial Association."
562 | Black, Simon | Black/44 | 8A.3.3 | 52 | 19 | T | Y | 52.19 | 8A.3.3 | T | 562 | the Target TAP will delete the PTKSA' is this a requirement - if so it should be a shall. There are many other instances in this body of text where I think a normative requirement was being stated but there was no shall. Suggest coming text to see if you have all normative behaviour correctly stated with shall and may. | will = shall? | Accepted in principle. The intent here is not to mandate the precise PTKSA deletion time at the AP (i.e., give it some flexibility as this may be a background cleanup task), but to mandate the behavior of the STA if it waits too long. Changed to ".. the target AP may delete the PTKSA and the STA shall restart the transition procedures."
563 | Black, Simon | Black/45 | 8A.3.3 | 52 | 29 | E | N | 52.29 | 8A.3.3 | E | 563 | Avoid using bit number positions in the text here - a maintenance nightmare if you move the field bit positions about. | Just use field names. | Accepted. Deleted " i.e., Reserve Option, bit 2, is set to one,"
564 | Black, Simon | Black/46 | 8A.5.2 | 55 | 1 | T | Y | 55.03 | 8A.5.2 | TT | 564 | Title of Table 35B should be 'Default remote request broker configuration' and 'value' column should be 'default value'. I also suggest adding in the MIB for these attributes the ASN.1 DEFVAL clause with the appropriate values here entered. You might also want to define UNITS for the timeout. | Make clarifications here and add DEFVAL clauses to MIB attributes. | Accepted
565 | Black, Simon | Black/47 | 8A.5.3 | 56 | 50 | E | N | 56.5 | 8A.5.3 | E | 565 | What is a frame definition doing here! | Shouldn’t this be in clause 7 - that is frame definitions. If it is not a frame but just a collection of data then don't label it a frame. | Accepted in principle. Since this is not an 802.11 frame, it doesn't belong in clause 7. Changed to be "Remote request/response message definition" in title, text, and table. Style of clause frame definitions followed.
566 | Black, Simon | Black/48 | 8A.6.2.2 | 61 | 1 | E | N | 61.01 | 8A.6.2.2 | E | 566 | The SME looks at TSPECs...' - not sure what you are trying to say here. Maybe the SME simple extracts the TSPECs - also I wasn't sure what was going on here architcturally - is this like an ADDTS.request for reservations? | Please clarify | Accepted. It is intended to mimic the processing of ADDTS in the case of QoS resources. Text changed to "The SME examines the resource requests in the RIC. For those that require processing by the MAC layer, it generates a MLME.RESERVATION_LOCAL.request; the MAC shall respond with MLME.RESERVATION_LOCAL.response that will indicate whether the MAC has accepted the resource request or not. The SME may also send these resource requests to an external entity ..." Add a cross-reference to 11.4A at end of 8A.6.2.1, "In generating the RD information element for a Traffic Stream, the procedures of 11.4A shall be followed for the generation of TSPECs and inclusion of TCLAS and TCLAS Processing elements. If the TS is a downstream flow...". Added at end of 8A.6.2.2, "Procedures for handling of TSPEC, TCLAS and TCLAS Processing elements shall be as specified in clause 11.4A." with an editor's note about the number of clause 11.4A.
567 | Black, Simon | Black/49 | 10 | 65 | 33 | T | Y | 65.33 | 10 | TT | 567 | In the description you have 'set of ies to be included in FT response' whereas I think you mean 'set of ies received in FT response'. This occurs in other places in clause 10 - see also P66L4, P67L48, P68L23, P70L28 | Reword. | Accepted
568 | Black, Simon | Black/50 | 10.3.31 | 69 | 57 | T | Y | 69.14 | 10.3.31 | T | 568 | This primitive definiton is very vague - from the introduction (enacts the security and QoS reservation' to the vague frame references in L57 and L64. | Clarify primitive definition. | Accepted. Changed to "This primitive is used to perform the over-the-air pre-reservation of a Fast BSS Transition."
569 | Black, Simon | Black/51 | A.4.3 | 78 | 60 | T | Y | 78.61 | A.4.3 | T | 569 | I'm not sure this is a sensible configuration item. (1) Configuration items generally give IUT confguration and this is a protocol capability and (2) there are not many (any?) normative requirements in 5.2.2. | I think you are trying to say that this stuff only works in infrastructure and not IBSS. However, I think you would be far better off simply having some statement in your normative text addition saying that IBSS is not supported and reference that by PC34.2. | Reject. There are many existing examples of “protocols” being placed in the IUT configuration section of the PICS, and “Infrastructure mode” as it is used in this case is actually a configuration mode, not a protocol.
570 | Black, Simon | Black/52 | A.4.4.1 | 79 | 14 | T | Y | 79.14 | A.4.4.1 | TT | 570 | Predecate items should be marked with a * prior to the item number. The items affected are PC34.2 and PC34.2.13. | Add * to predecate items. | Accepted
571 | Black, Simon | Black/53 | A.4.4.1 | 79 | 14 | E | N | 79.14 | A.4.4.1 | E | 571 | All support columns should have N/A as well as yes/no since FT is itself an option. | Add N/A to all support rows. | Accepted
572 | Stephens, Adrian | Stephens/9 | 5.4.5.1 |  |  | E |  | 5.58 | 5.4.5.1 | E | 572 | Use of the word "connection" is not helpful. Please relate to concepts contained in 802.11. |  | Accepted. Changed to "association"
573 | Stephens, Adrian | Stephens/10 | 5.4.5.1.2 |  |  | E |  | 6.16 | 5.4.5.1.2 | E | 573 | "non-Fast Transition (FT) QoS environment," implies that FT is the abbreviation of non-Fast Transition. | Define FT earlier. | Accepted
574 | Stephens, Adrian | Stephens/11 | Generally |  |  | E |  | 0 | General | E | 574 | Scan for use of "which" that is not preceeded by a comma. These should generally be turned into "that". |  | Accepted
575 | Stephens, Adrian | Stephens/12 | 7.2.3.4 |  |  | T | Y | 11.44 | 7.2.3.4 | T | 575 | I see no reason to separate the count of items included in a MIC from the IE containing the MIC. | Remove the Count IE element and move the information to the element containing the MIC. Or if there is a valid reason, add a note explaining it. | Rejected. To obtain the security properties of the MIC calculation, it is essential that we know the amount of information covered by the MIC calculation. The security threat is a man-in-the-middle attack that adds additional IEs into the message and thus destroy the security properties of the MIC. Placing the Count where it is avoids such sliding parameter attacks.
576 | Stephens, Adrian | Stephens/13 | 7.3.2.43 |  |  | T | Y | 21.14 | 7.3.2.43 | T | 576 | It is not clear what effect having "bit 2: reserve option" to specify mandatory/optional actually has. Does it disallow other types of (re-)association? If so, how would a STA gain its initial association. | Add text defining what "mandatory" means in this context. | Accepted. Description of bit 2 changed to "Reserve option is set if AP requires a reservation if a RIC request will appear in a (re)association, and clear if the STA's use of reservation is optional."
577 | Stephens, Adrian | Stephens/14 | 7.4.6.3 |  |  | T | Y | 12.09 | 7.2.3.4 | TT | 577 | The Fast transition confirm action frame has the RIC before the EAPKIE. The association request and related frames put QoS information after the EAPKIE. What is the reason for the difference? | Make the relative ordering of the elements the same in all frames in which they occur. | Accepted in principle. The "QoS Capability" IE was added by 11e, and is separate from the RIC added by this amendment. The relative ordering of these information elements is consistent in all frames where they appear. No changes to text.
578 | Stephens, Adrian | Stephens/15 | 8.5.2 |  |  | T | Y | 31.02 | 8.5.2 | T | 578 | "shall be muted". Defined as: "not bright, intense, or harsh in colour or tone", I don't know how to mute a bit. | Suggest the use of a word with an accepted technical interpretation (e.g. masked). | Accepted. Revised text in document 11-06-0165-02
579 | Stephens, Adrian | Stephens/16 | 8.5a.1 |  |  | T | N | 34.57 | 8.5a.1 | T | 579 | The statement: "The mechanisms for ensuring keys are deleted and not derived again after a compromise in the key hierarchy is outside the scope of this specification. However, to ensure that keys are not deleted without warrant, there should be some mechanism to ensure authorization for key deletion as well as key distribution." Seems to be passing the buck. Surely the mechanism that establishes a key should provide the means to destroy it. | Provide these mechanisms. | Rejected. Statement deleted
580 | Stephens, Adrian | Stephens/17 | 8.5a.4 |  |  | T | N | 36.39 | 8.5a.4 | TT | 580 | Does 802.11i specify how to map literal "letters" to integers? If not, I guess this assumes 8-bit ASCII encoding. This should be specified. | Add reference to ASCII encoding, if not already present. | Accepted in principle. Changed to ""R0 Key Derivation" is 0x5230204B65792044657269766174696F6E".
581 | Stephens, Adrian | Stephens/18 | Generally |  |  | E | N | 0 | General | E | 581 | Please look for "shall be as" (e.g. 8A.3.3). These are usually unnecessary and can be replace by "is" or "are". The point is that the normative requirements are established elsewhere, and this is really just a reference to them. |  | Accepted in principle. Where normative requirements are needed, the "shall" appears in the sentence; otherwise a more reasonable wording is used.
582 | Stephens, Adrian | Stephens/19 | 8A.4 |  |  | E | N | 53.07 | 8A.4 | T | 582 | "Is not allowed to" - it is unclear whether this is normative text or not. | Replace with "shall not". | Accepted. Note that inclusion of the "shall" makes this a technical comment, instead of an editorial one. Text changed to "The STA shall not exceed the pre-reservation limit advertised by the Target AP in its MDIE."
583 | Stephens, Adrian | Stephens/20 | 8A.3 |  |  | T | N | 52.19 | 8A.3 | T | 583 | I think these sections would be improved by describing the events that set and clear the timer assocociated with association request, and what is the effect on both parties of a timeout. |  | Accepted. The events that set this timer are specified in 8.5A.8.2 and 8.5A.8.4. Initial sentence of this clause changed to "If a Time Interval IE with a Reassociation Deadline was included in the Fast BSS Transition Response, and the STA does not send a (re)association request to the target AP within that interval (specified in TUs), the target AP may delete the PTKSA and the STA shall restart the transition procedures."
584 | Stephens, Adrian | Stephens/21 | 8A.5.2 |  |  | T | Y | 54.52 | 8A.5.2 | T | 584 | It is not clear to me that the interfaces into the MLME are sufficient for the operation of this entity in its position entirely within the SME. | Please modify the message sequence diagrams so that the RRB talks to the MLME using only MLME primitives. | Duplicate comment. See #801
585 | Stephens, Adrian | Stephens/22 | 8A.5.3 |  |  | T | Y | 56.39 | 8A.5.3 | TT | 585 | Please update the note for Ethertype to describe as proposed. | Prior to publication of this amendment, an Ethertype will be allocated from the IANA, and its value inserted above. | Accepted
586 | Stephens, Adrian | Stephens/23 | 8A.5.3 |  |  | T | N | 56.6 | 8A.5.3 | TT | 586 | It's probably worth being explicit about byte ordering conventions because typically protocols above the MAC are big-endian, and one could view the exchange of data within ethernet-style MSDUs as "above the MAC". | Recommend adding a note refering the conventions and say these apply in this section too. | Accepted. Added "following the bit ordering conventions of 7.1.1."
587 | Stephens, Adrian | Stephens/24 | Generally |  |  | T | N | 0 | General | T | 587 | I wonder if it is possible to also include BA negotiation within a RIC. The point is that 802.11n will require BA setups for many kinds of data exchange (including VoIP applications under PSMP). The setup includes an element of negotiation - the BA policy and the number of buffers. I think TGr could add support of this which could then be leveraged in TGn. | Please consider whether this is technically feasible. If it fits into the current framework and doesn't complicate the exchanges, please add it. | Accepted. It is intended that this be possible. Text clarified with document 11-06-0076-00-000r-general-purpose-ric.doc
588 | Kneckt, Jarkko | Kneckt/9 | General |  |  | T | Y | 0 | General | T | 588 | 802.11r does not provide any means to quarantee that all frames may be received in BSS transition | Add mechanism to inform how to obtain better transition time for BSS transition. | Rejected. The entire aim of the Fast BSS Transition mechanisms is to reduce the transition time and reduce such packet loss. We also note that attempts to redirect packets arriving at the "old" AP after the transition will likely result in out-of-order delivery, and streaming media packets too late to be useful. Further, there can't ever be a guarantee that nothing will be lost. However, a mechanism was added that may inform the STA about waiting packets at the AP, which it may use in its timing decision. Text contained in 11-05-1091-01-000r-use-more-data-bit.doc, and 11-06-0155-00-000r-use-more-data-bit.ppt.
589 | Jou, Tuanshu | Jou/9 | General |  |  | E | N | 0 | General | E | 589 | "STA" in a few figures (ex. 121E, 121F, 121H) and their describing text should be "TSTA" |  | Accepted in principle. Discrepancy noted; resolved by changing throughout to STA and AP by Comment #365/369/401
590 | Jou, Tuanshu | Jou/10 | 8A.1 | 44 | 44 | E | N | 44.44 | 8A.1 | E | 590 | change "is describes" to be "describes" |  | Accepted in principle. Problem noted. Paragraph deleted by another comment
591 | Jou, Tuanshu | Jou/11 | 5.4.5.1.1 | 5 | 65 | E | N | 5.65 | 5.4.5.1.1 | E | 591 | Before "scan multiple channels", a TSTA can look for a "Target TAP" in its current channel, either passively or actively. Some TSTAs implementation may use this way to have a limited 802.11r implemention and to avoid potential packet loss in current communication. This may also be a choice of the user if he/she doesn't want to tolerate any potential packet loss but still wants to take advantage of 802.11r roaming in the same channel. The proposal has to be careful in deciding whether "scanning" is part of the standard requirement and whether "same channel scanning" is considered as a "scanning". |  | Duplicate comment. See #432
592 | Jou, Tuanshu | Jou/12 | General |  |  | T | Y | 0 | General | T | 592 | The description of expected behavior (on both TSTA and its currently associated TAP) when a TSTA decides to roam to a new TAP is missing on the text as well as in any drawing. For example, can the left-behind TAP treats the TSTA to be "pre-authenticated"? And, for how long? |  | Duplicate comment. See #433
593 | Jou, Tuanshu | Jou/13 | General |  |  | T | Y | 0 | General | T | 593 | The description of a hybrid environment is missing. Say, if a TSTA is associated with an AP (without 802.11r support) and realized there exists a potential "Target TAP" that the TSTA can roam to. The TSTA still can use over-the-air mechanism to preauthenticate with the "Target TAP". In this case, the disassociation process with the "Current AP" also needs to be described. |  | Duplicate comment. See #434
594 | Gong, Michelle | Gong/9 | 8A.1 | 44 | 35-36 | E | N | 44.35 | 8A.1 | E | 594 | "During this time, the STA can still exchange data with the DS through its current AP." "During this time" is ambiguous. For instance, it can be "during the authentication process," "during the re-association process," etc. Please clarify. | "During the scanning process and the authentication process, the STA can still exchange data with the DS through its current AP." | Accepted in principle, but text deleted by comment #742
595 | Gong, Michelle | Gong/10 | 8A.1 | 44 | 35-36 | T | Y | 0 | General | T | 595 | Two mechanisms, i.e. over-the-air and over-the-DS, are specified. Utilizing the over-the-DS mechanism, data communication and authentication can happen simultaneously. However, can the STA still maintain data communication with the DS when the over-the-air mechanism is utilized for authentication? For instance, when the current TAP and the target TAP are on two different channels, a STA needs to wait for the authentication response after it sends out a request on the target TAP channel, thus being unable to exchange data with the DS through its current AP. | Please clarify. | Accept. If doing an over-the-air reservation, the station can go into PSP mode with the AP it is currently associated with, go to the channel the target AP is on, send a message to the target AP, wait for the response, then go to the channel the current AP is on, and poll for any packets in the PSP buffer. It’s not optimal, but it does work. No text was changed.
596 | Gong, Michelle | Gong/11 | 8A.1 | 44 | 44 | E | N | 44.44 | 8A.1 | E | 596 | "This section is describes enhancements to the transition process …" | "This section describes enhancements to the transition process …" | Accepted in principle. Problem noted. Paragraph deleted by another comment
597 | Gong, Michelle | Gong/12 | 8A.1 | 45-48 |  | T | Y | 45.41 | 8A.1 | T | 597 | Figure 121C, Figure 121D, Figure 121E, and Figure 121F all seem to imply that data transmission is halted when a fast BSS transition is performed. However, a STA should still be able to send/receive data from the current TAP when utilizing the over-the-DS mechanism. | Put informative text in the figures to reduce confusion. | Rejected. The precise moment when data transmission is halted depends on many implementation details; any informative statement that we attempt to make would not provide any information.
598 | Faccin, Stefano | Faccin/9 | General |  |  | T | Y | 0 | General | T | 598 | The current draft does not contain any solution to prevent loss of packets during a transition, or any mechanisms that can reduce such losses. Without such mechanism the support of certain applications (e.g. semi-real-time coomunications, streaming, etc.) becomes more difficult when transition takes place. | A new mechanism shall be added to prevent or at least minimize loss of packets due to the transition. | Rejected. The entire aim of the Fast BSS Transition mechanisms is to reduce the transition time and reduce such packet loss. We also note that attempts to redirect packets arriving at the "old" AP after the transition will likely result in out-of-order delivery, and streaming media packets too late to be useful. Further, there can't ever be a guarantee that nothing will be lost. However, a mechanism was added that may inform the STA about waiting packets at the AP, which it may use in its timing decision. Text contained in 11-05-1091-01-000r-use-more-data-bit.doc, and 11-06-0155-00-000r-use-more-data-bit.ppt.
599 | Faccin, Stefano | Faccin/10 | 3.126 | 3 | 63 | E | N | 3.64 | 3.126 | E | 599 | In the text "key is shared between a STA and the R0 key holder", it is not clear what key the text refers to. | Rephrase to "such key is shared between a STA and the R0 key holder" | Accepted in principle. Added "the PMK-R0 key.."
600 | Faccin, Stefano | Faccin/11 | 5.4.5.1.1 | 5 | 63 | T | Y | 5.64 | 5.4.5.1.1 | TT | 600 | The text says "when signal quality of the current association falls below some target level." There are several other potential reason why a transition needs to take place. Either all of them are listed, or this should be deleted. | Rephrase with: "… when the transition is required." | Accepted in principle. Replace first paragraph with "The STA may develop a list of potential transition candidates so that it can make a transition to a target AP as quickly as possible at the appropriate time." Remainder of paragraph deleted.
601 | Faccin, Stefano | Faccin/12 | 5.4.5.2 | 8 | 47-48 | T | Y | 8.47 | 5.4.5.2 | TT | 601 | "It describes a key hierarchy to extend the scope of a PMK from a single AP to many APs in a complex network that may include both standalone APs and centralized architectures." The standalone AP is not defined in the draft. Also, there is no need for such information. | Rephrase to "It describes a key hierarchy to extend the scope of a PMK from a single AP to many APs in a complex network that may include different AP architectures." | Accepted
602 | Faccin, Stefano | Faccin/13 | 7.2.3.6 | 14 | 16 | T | N | 14.17 | 7.2.3.6 | TT | 602 | "...request or confirm the availability of resources that the TSTA needs..." The text seems to imply this is a query without any specific request, whereas the idea here is that the TSTA requests new resources or confirms pre-reserved resources. | Rephrase to "… request or confirm resources that the TSTA needs ..." | Accepted in principle. Problem noted. Text deleted by Comment #645/699.
603 | Faccin, Stefano | Faccin/14 | 7.3.2.42 | 20 | 7 | E | N | 20.08 | 7.3.2.42 | E | 603 | The text says "The Access Point uses the Mobility Domain Information Element to advertise that it is included in the group of APs that make up the Mobility Domain." "the term "make up" could be improved. | Rephrase to "… it is included in the group of APs that constitute the Mobility Domain." | Accepted
604 | Faccin, Stefano | Faccin/15 | 8A.5.2 | 54 | 57 | T | Y | 3.5 | 8A.5.2 | TT | 604 | The text says "APs which advertise the same Mobility Domain Identifier will be reachable over the DS, ..." The text is incorrect. In fact, even if they advertise the same Mobility Domain Identifier, the APs may not be reachable over the DS. According to the definition of a Mobility Domain Identifier in 3.123, no provision is given that the APs are reachable over the DS. | Replace "will" with "may" | Rejected. The definition of Mobility Domain includes "use of Fast BSS Transition procedures is possible between any two BSSs using either direct communication or through the STA's existing associationwith its current AP" The second clause ("or through the STA's existing association with its current AP") specifically refers to over-the-DS communication.
605 | Jones, VK | Jones/9 | 5.6 | 9 | 53-65 | T | Y | 9.55 | 5.6 | TT | 605 | This means non-TSTAs cannot send association requests and response frames. | Restore text. | Accepted in principle. Text within parentheses changed to "may be sent in States 2 or 3, and may be sent in State 1 if and only if it is part of a Fast BSS Transition and the frame is sent after receipt of a successful Fast Transition Response"
606 | Smith, Matt | Smith/9 | 8.5a.8.3 | 42 | 41 | T | Y | 42.41 | 8.5a.8.3 | T | 606 | Why is there no Ack bit used by the TSTA? The TSTA is the initiator in this protocol, so it should set the Ack bit in the EAPOL Key IE. | Specify the TSTA shall set the Ack bit and the TAP shall clear the Ack bit. | Accepted. In clause 8.5A.8.1, with the contents of the EAPKIE, added "In the Key Information field, Key Ack (bit 7) shall be set." In cluase 8.5A.8.3, text is already present regarding this bit, and in 8.5A.8.2 and 8.5A.8.4 it is covered by the general statement "all other fields shall be set to zero"
607 | McFarland, William | McFarland/9 | 8.5a.3 | 34 | 48 | T | Y | 34.48 | 8.5A.3 | T | 607 | "If the AS is compromised, then every key in the hierarchy is compromised and their resulting sessions are deleted." There is nowhere in the text which specifies how the lower layers detect that the AS is compromised, nor how to "delete their sessions". | Add text to describe how and when to delete a session. | Accepted in principle. Sentence deleted.
608 | Hassan, Amer | Hassan/9 | 3.122 | 3 | 36 | T | Y | 3.36 | 3.122 | TT | 608 | The MSK is defined differently than in RFC 3748. The definition used here is incompatible with IBSS operation. | Change the definition. | Rejected. The text of this definition is identical to that of AAA-Key in 11ma, with the only change being the addition of "or pairwise master key R0 (PMK-R0)". Changes to this definition need to be submitted as Sponsor Ballot comments to 11ma.
609 | Hassan, Amer | Hassan/10 | 5.4.5.1.1 | 8 | 3 | T | Y | 8.09 | 5.4.5.1.1 | T | 609 | "Policy Management Server" in figure 7A is not defined. | Define the functionality of the "Policy Management Server" | Accepted in principle. All mention of Policy Management Server deleted
610 | Matta, Sudheer | Matta/9 | 7.3.1.9 | 17 | 49 | T | Y | 17.65 | 7.3.1.9 | T | 610 | The Current AP should be able to return a status code saying Target TAP unreachable | Add Status Code 56 as Target TAP unreachable. | Accepted in principle. Status code 57 assigned "Remote Request Timeout" and code TBD assigned "Request Denied for Policy Reasons". See 11-06-0308-03.
611 | Ye, James | Ye/9 | 5.4.5 | 5 | 39, 57 | E | N | 5.39 | 5.4.5 | E | 611 | The use of the word "abandons" is inconsistent with the later use of the word "leaves". The former is an overkill because it implies the STA will never go back to the current AP. | Replace "abandons" with "leaves". | Accepted
612 | Ye, James | Ye/10 | 5.4.5 | 5 | 46 | E | N | 5.45 | 5.4.5 | E | 612 | "degradation in voice quality results" is not a guranteed outcome. It depends on the codec, 'hiccup' duration, and other factors. | Replace "voice quality results" with "voice quality may result". | Accepted
613 | Ye, James | Ye/11 | 5.4.5.2 | 7 | 25 | T | N | 7.25 | 5.4.5.2 | TT | 613 | The last sentence starting with "There are other tools…" does not convey any additional information. | Delete or just say that it is out of scope. | Accepted. Sentence deleted.
614 | Ye, James | Ye/12 | 5.4.5.2 | 7 | 29 | T | N | 7.28 | 5.4.5.2 | TT | 614 | There is no such IE called QBSS IE. | Change "QBSS IE" to "QBSS Load IE". | Accepted in principle. Problem noted. Paragraph deleted by comment #1101.
615 | Ye, James | Ye/13 | 5.4.5.2 | 7 | 31 | E | N | 7.31 | 5.4.5.2 | E | 615 | Not sure what the last sentence means. What does "The QBSS metrics" refer to? | Clarify. | Accepted in principle. Problem noted. Paragraph deleted by comment #1101.
616 | Ye, James | Ye/14 | 5.4.5.2 | 8 | 35 | E | N | 8.23 | 5.4.5.2 | E | 616 | Figure 7A does not reflect the newly established terminology, such as TAP, TSTA. | Revise figure 7A using the just established terminology. | Accepted in principle. Discrepancy noted; resolved by changing throughout to STA and AP by Comment #365/369/401
617 | Ye, James | Ye/15 | 8A.1 | 44 | 44 | E | N | 44.44 | 8A.1 | E | 617 | Typo "is describes". | Delete "is". | Accepted in principle. Problem noted. Paragraph deleted by another comment
618 | Ye, James | Ye/16 | 8A.1 | 44 | 58 | E | N | 44.58 | 8A.1 | E | 618 | "Fast BSS Transitions" actually refers to two transition meachnisms, not 'transitions'. | Replace "Transitions" with "Transition mechanisms". | Accepted
619 | Ye, James | Ye/17 | 8A.1 | 44 | 61 | E | N | 44.61 | 8A.1 | E | 619 | "Base Fast BSS Transition" terminology is inconsistent with later use. | Replace with "Fast BSS Transition Base Mechanism". | Accepted. Also changed title of clause 8A.1.2 to the same text.
620 | Ye, James | Ye/18 | 8A.1 | 44 | 64 | E | N | 44.64 | 8A.1 | E | 620 | "Pre-reservation Fast BSS Transition" terminology is inconsistent with later use. | Replace with "Fast BSS Transition Pre-reservation Mechanism". | Accepted. Also changed title of clause 8A.1.3 to the same text.
621 | Takagi, Eiji | Eiji/9 | 5.6 | 9 | 53-65 | T | Y | 9.55 | 5.6 | TT | 621 | This means non-TSTAs cannot send association requests and response frames. | Restore the deleted sentences and indicate that they are applicable only for non TSTAs and non-TAPs. | Accepted in principle. Text within parentheses changed to "may be sent in States 2 or 3, and may be sent in State 1 if and only if it is part of a Fast BSS Transition and the frame is sent after receipt of a successful Fast Transition Response"
622 | Takagi, Eiji | Eiji/10 | 7.2.3.4 | 12 | 22-28 | E | Y | 11.4 | 7.2.3.4 | E | 622 | Since other fields don't have any specific explanation of what /why they are included. | Move the text to the subclauses or respective IEs within frame formats or preferably remove it altogether as the normative behavior is already described elsewhere. | Accepted
623 | Takagi, Eiji | Eiji/11 | 8A.3 | 51 | 27 | E | N | 51.27 | 8A.3 | E | 623 | Sublcause 8A.4.3.2 doesn't exist. | May be replaced by 8A.5.3 | Accepted
624 | Olson, Tim | Olson/9 | 3.73 | 3 | 10 | T | Y | 3.1 | 3.73 | TT | 624 | It seems as though the PMK may be derived from the MSK. So is it really the highest key in the key hierarchy? | Either remove text indicating it is the highest key or clarify the relationship with MSK. | Rejected. The only changes this amendment can make are ones specifically related to Fast BSS Transition. In the definition of PMK, the "used within this standard" is no longer accurate and is being changed. Any other change to this definition should be submitted as a Sponsor Ballot comment to 11ma
625 | Olson, Tim | Olson/10 | 3 | 3 | 32 | E | N | 3.3 | 3 | E | 625 | The numbering of the definitions does not match the latest rev ma that has 11e included. | Update numbering. | Accepted. Definition numbers will be adjusted, and an Editor's Note added to give the numbering information.
626 | Olson, Tim | Olson/11 | 3.121 | 3 | 32 | T | Y | 3.32 | 3.121 | TT | 626 | Why is a new IE included in the definitions section? Information Elements should only be included in the appropriate chapter 7 location not in the definition section. | Remove the FTIE definition. | Accepted
627 | Olson, Tim | Olson/12 | 5.4 | 5 | 28 | T | Y | 5.28 | 5.4 | T | 627 | The intro section to 5.4 includes a brief description of the services. This seems to be missing from the draft. | Add text to the intro section of 5.4 that includes the new BSS transition services. | Rejected There is nothing in the first few paragraphs of 5.4, before 5.4.1, that briefly describes the services, only the later sub-clauses.
628 | Olson, Tim | Olson/13 | 5.4.5 | 5 | 32 | E | N | 5.32 | 5.4.5 | E | 628 | Should be section 5.4.8 with the inclusion of 11e. | Update numbering. | Accepted. Editor's note added to explain numbering.
629 | Olson, Tim | Olson/14 | 5.4.5 | 5 |  | T | Y | 5.39 | 5.4.5 | TT | 629 | Several places in this section include language that says a client "abandons the current AP". A more correct wording would be to say the client disassociates from the current AP. | Update the indicated text to be "disassociates from the current AP" instead of "abandons the current AP". | Accepted in principle. Changed to "leaves its association"
630 | Olson, Tim | Olson/15 | 5.4.5.2 | 8 | 45 | E | N | 5.39 | 5.4.5.2 | E | 630 | Should use STA intead of station. | Update it. | Accepted
631 | Olson, Tim | Olson/16 | 5.6 | 9 | 26 | T | Y | 9.26 | 5.6 | TT | 631 | The use of "may…if and only if" is confusing. | Update text to be "shall only be sent in State 1 if…." | Accepted in principle. Text within parentheses changed to "may be sent in States 2 or 3, and may be sent in State 1 if and only if it is part of a Fast BSS Transition and the frame is sent after receipt of a successful Fast Transition Response"
632 | Olson, Tim | Olson/17 | 5.6 | 9 | 30 | T | Y | 9.3 | 5.6 | T | 632 | The use of "may…if and only if" is confusing. | Update text to be "shall only be sent in State 1 if…." | Accepted in principle. Text within parentheses changed to "may be sent in States 2 or 3, and may be sent in State 1 if and only if it is part of a Fast BSS Transition and the frame is sent after receipt of a successful Fast Transition Response"
633 | Olson, Tim | Olson/18 | 5.6 | 9 | 35 | T | Y | 9.29 | 5.6 | T | 633 | This line seems to allow a transition from state 1 to state 3 however the state diagram in figure 8 has not been updated. | Update the figure to show the new state transition that is now possible. | Accepted
634 | Olson, Tim | Olson/19 | 5.6 | 9 | 55 | T | Y | 9.55 | 5.6 | TT | 634 | Why has the Association/Reassociation text been removed? Doesn't this text still apply in the case where fast transition is not supported? | Clarify or add text back. | Accepted in principle. Text within parentheses changed to "may be sent in States 2 or 3, and may be sent in State 1 if and only if it is part of a Fast BSS Transition and the frame is sent after receipt of a successful Fast Transition Response"
635 | Olson, Tim | Olson/20 | 7.2.3.4 | 11 | 36 | E | Y | 11.36 | 7.2.3.4 | E | 635 | The editing instructions are very confusing. According to the instructions RSN, QoS capabilities and Vendor Specific will be removed from the Association requst. Then in the text the deleted elements are added back into the standard in exactly the same form as when deleted by the editor instruction. | Clarify the editing instructions and corresponding text. | Accepted. Editing instructions made a single "Change" covering a larger section of the table encompasing all the changes.
636 | Olson, Tim | Olson/21 | 7.2.3.1 | 11 | Table 5 | T | Y | 11.22 | 7.2.3.1 | T | 636 | The size of the Fast Transition IE is 35 bytes. This is about an increase of nearly 20% for the typical Beacon. Why must the Key Holders be advertised? The Mobility Domain ID should be sufficient to identify the TAP as a fast roaming candidate. | Clean up the Beacon bloat. Move the Key Holder IE's to some other IE when they are really needed. | Accepted. Text changes contained in 11-06-0235-02
637 | Olson, Tim | Olson/22 | 7.2.3.4 | 11 | Table 7 | T | Y | 11.4 | 7.2.3.4 | TT | 637 | For each of the new elements remove any text in the notes section that describes the purpose of the new element. The notes section should just indicate whne the element should be included. | Remove identified text. | Accepted
638 | Olson, Tim | Olson/23 | General |  |  | E | N | 0 | General | E | 638 | There a many places in this documents where the editor makes use of a note to decribe what changes are to be made. Using the method make it very difficult for the reader to determine when existing text is being modified versys new text being added. This reviewer respectfully requests that the editor please use strikethrough and underlining to indicate the changes and additions rather then editorial notes. | Please use strikethrough and underlining. | Accepted. Strikethrough and underlining are used throughout. Editorial notes will be retained, but changed to a red font at the request of the WG Editor (see Comment #1266).
639 | Olson, Tim | Olson/24 | General |  |  | E | N | 0 | General | E | 639 | The editor has added many editorial notes that are only distinguished by font size. However there are places where the note font size was inadvertantly used for actual text to be included in the standard. Please use some other method to indicate editorial notes such as bold or italics. | Please use bold and/or italics for all editorial notes. | Accepted in principle. Text will be changed to red. See Comment #1266 from WG Editor.
640 | Olson, Tim | Olson/25 | 7.2.3.5 | 12 | Table 8 | T | Y | 12.37 | 7.2.3.5 | TT | 640 | For each of the new elements remove any text in the notes section that describes the purpose of the new element. The notes section should just indicate when the element should be included. | Remove identified text. | Accepted
641 | Olson, Tim | Olson/26 | 7.2.3.4 | 12 | 20 | T | Y | 12.22 | 7.2.3.4 | TT | 641 | This seems like normative text about how fast transitions work. This type of text is not appropriate in this section. | Move this text to an appropriate section…perhaps in section 8. | Accepted. Equivalent text appears in 8.5A.8.3, except for the RSN IE. Added text there that matched the specification in 8.5A.8.1 except for PMKID information.
642 | Olson, Tim | Olson/27 | 7.2.3.6 | 13 | Table 9 | T | Y | 13.37 | 7.2.3.6 | TT | 642 | For each of the new elements remove any text in the notes section that describes the purpose of the new element. The notes section should just indicate when the element should be included. | Remove identified text. | Accepted
643 | Olson, Tim | Olson/28 | 7.2.3.7 | 14 | Table 10 | T | Y | 14.31 | 7.2.3.7 | TT | 643 | For each of the new elements remove any text in the notes section that describes the purpose of the new element. The notes section should just indicate when the element should be included. | Remove identified text. | Accepted
644 | Olson, Tim | Olson/29 | 7.2.3.5 | 13 | 18 | T | Y | 13.2 | 7.2.3.5 | TT | 644 | This seems like normative text about how fast transitions work. This type of text is not appropriate in this section. | Move this text to an appropriate section…perhaps in section 8. | Accepted. Equivalent text appears in 8.5A.8.4, except for RSN and FTIE. Added the following to 8.5A.8.4: "The Fast BSS Transition Information Element (FTIE) shall be identical to the FTIE presented in the second message of this sequence" and, for the RSNIE, "All other fields shall be identical to the contents of the RSN IE advertised by the AP in Beacons and Probe Responses."
645 | Olson, Tim | Olson/30 | 7.2.3.6 | 14 | 15 | T | Y | 14.17 | 7.2.3.6 | TT | 645 | This seems like normative text about how fast transitions work. This type of text is not appropriate in this section. | Move this text to an appropriate section…perhaps in section 8. | Accepted. Equivalent text appears in 8.5A.8.3, except for the RSN IE. Added text there that matched the specification in 8.5A.8.1 except for PMKID information.
646 | Olson, Tim | Olson/31 | 7.2.3.7 | 15 | 8 | T | Y | 15.09 | 7.2.3.7 | TT | 646 | This seems like normative text about how fast transitions work. This type of text is not appropriate in this section. | Move this text to an appropriate section…perhaps in section 8. | Accepted. Equivalent text appears in 8.5A.8.4, except for RSN and FTIE. Added the following to 8.5A.8.4: "The Fast BSS Transition Information Element (FTIE) shall be identical to the FTIE presented in the second message of this sequence" and, for the RSNIE, "All other fields shall be identical to the contents of the RSN IE advertised by the AP in Beacons and Probe Responses."
647 | Olson, Tim | Olson/32 | 7.2.3.9 | 15 | Table 12 | T | Y | 15.34 | 7.2.3.9 | T | 647 | The size of the Fast Transition IE is 35 bytes. This is a significant increase for the typical Probe Response frame size. Why must the Key Holders be advertised? The Mobility Domain ID should be sufficient to identify the TAP as a fast roaming candidate. | Clean up the Probe Response bloat. Move the Key Holder IE's to some other IE when they are really needed. | Accepted. Text changes contained in 11-06-0235-02
648 | Olson, Tim | Olson/33 | 7.2.3.9 | 15 | Table 12 | T | Y | 15.27 | 7.2.3.9 | TT | 648 | For each of the new elements remove any text in the notes section that describes the purpose of the new element. The notes section should just indicate when the element should be included. | Remove identified text. | Accepted
649 | Olson, Tim | Olson/34 | 7.2.3.10 | 15 | 61 | T | Y | 15.61 | 7.2.3.10 | TT | 649 | This seems like normative text about how fast transitions work. This type of text is not appropriate in this section. | Move this text to an appropriate section…perhaps in section 8. | Accepted. Equivalent text appears in 8.5A.8.1
650 | Olson, Tim | Olson/35 | 7.2.3.10 | 16 | Table 13 | T | Y | 16.05 | 7.2.3.10 | TT | 650 | For each of the new elements remove any text in the notes section that describes the purpose of the new element. The notes section should just indicate when the element should be included. | Remove identified text. | Accepted
651 | Olson, Tim | Olson/36 | 7.2.3.10 | 16 | 44 | T | Y | 16.44 | 7.2.3.10 | TT | 651 | This seems like normative text about how fast transitions work. This type of text is not appropriate in this section. | Move this text to an appropriate section…perhaps in section 8. | Accepted. Equivalent text appears in 8.5A.8.1
652 | Olson, Tim | Olson/37 | 7.3.2.36 | 19 | 26 | E | N | 19.26 | 7.3.2.36 | E | 652 | Why is this Neighbor report element heading included here? There does not appear to be any additions or changes. | Remove. | Rejected. The base document for 11r currently includes 11k. The Fast Transition procedures may utilize the Neighbor Report to provide information on candidate APs and their capabilities. The exact text can't be determined until the text stabilizes in 11k. Added an Editor's note to draft "NOTE - modifications to this clause can only be determined when 11k is stable. Information based on the FTIE and MDIE should be reflected in the Neighbor Report."
653 | Olson, Tim | Olson/38 | 7.3.2.41 | 19 | 45 | T | Y | 19.48 | 7.3.2.41 | TT | 653 | How are the RIC elements handled in the Count IE? Are all the RIC elements counted as 1 or 1 for each contained element? | Please clarify. | The MIC Extent IE is the count of Information Elements. The RIC is a variable number of Information Elements. For example, Figure 80AG would count as 5 information elements, RRIE, RDIE, TSPEC, RDIE, TSPEC. This is clearly stated page 20 line 1 "The Information Element Count value gives the number of IEs, including itself, up through and including the EAPKIE." No further clarification is needed in the draft.
654 | Olson, Tim | Olson/39 | 7.3.2.43 | 20 | 38 | E | N | 20.38 | 7.3.2.43 | E | 654 | change the text here that indicates the FTIE can be advertised "through" a Beacon frame and "through" a Probe Response to "by including the FTIE in". | Replace "through" with "by including the FTIE in". | Accepted in principle. FTIE was dropped by submission 11-06-0235-02, so sentence was deleted.
655 | Olson, Tim | Olson/40 | 7.3.2.42 | 20 | 5 | T | Y | 20.05 | 7.3.2.42 | T | 655 | Why is a new Mobility domain created? What is the benefit over requiring an ESS to support fast transition? This seems like an additional complexity that is not needed. | Please justify the need for a Mobility domain or remove it. Note this reviewer does not believe that supporting multiple SW versions in a single ESS is justifcation for adding this additional complexity. | Accepted. Scenarios can be envisioned where multiple separate Mobility Domains may be desirable in a single ESS; Dallas-Ft. Worth Airport is an example. Since a Mobility Domain is only the extent over which a fast BSS transition is possible, an administrator may want to limit the range of the possible BSS transition to a subset of the full ESS (e.g. within a single terminal building). A problem is that the STA cannot determine the boundary of an ESS except by the value of SSID, which is universally abused as an ESS identifier. If the STA could accurately determine the extend of an ESS using the SSID, Mobility Domain would not be needed. But in reality, the STA cannot rely on the SSID for this purpose. Mobility Domain is also needed to indicate to the STA that (1) all APs advertising the same MDID are reachable over-the-DS, which is useful for over-the-DS Base Mechanism and over-the-DS reservation, (2) all APs advertising the same MDID can access the first level PMK-R0 key holders, which defines the domain for key hierarchy establishment and distribution of keys, and (3) the SSID requirement that a device with a layer 3 can determine whether a candidate AP is in the same subnet or not.
656 | Olson, Tim | Olson/41 | 7.3.2.43 | 21 | 16 | T | Y | 21.16 | 7.3.2.43 | T | 656 | How does one TAP control what the limit is on all other TAPs in the mobility domain? Is it required that all TAPs advertise the same humber of reservations? What happens if they don't? | Please clarify. | The requirement is placed on the STA to observe the pre-reservation limit advertised by the target AP. See clause 8A.4 for the normative behavior, and comment #582.
657 | Olson, Tim | Olson/42 | 7.3.2.43 | 21 | 30 | T | Y | 21.1 | 7.3.2.43 | T | 657 | The bit definitions are not quite in sync with the descriptions in table 31J. For example, the option bit is used to convey that QoS is not supported. Update table 31J to simply point to table 31K for bits 0,1,2. | Update. | Accepted. Entries following Figure 80AE changed to: Reservation over air is set if the AP recommends Reservation be done over-the-air Reservation over DS is set if the AP recommends Reservation be done over-the-DS Reserve Option is set if AP requires a reservation if a RIC request will appear in a (re)association, and clear if the STA's use of reservation is optional. Entries in table 31K changed to: 0 0 0: AP does not support reservation 0 1 0: AP supports reservation and recommends its use over-the-DS 1 0 0: AP supports reservation and recommends its use over-the-air 1 1 0: AP supports reservation 1 1 1: AP requires a reservation if a RIC request will appear in a (re)association request 0 1 1: AP requires a reservation if a RIC request will appear in a (re)association request, and recommends its use over-the-DS 1 0 1: AP requires a reservation if a RIC request will appear in a (re)association request, and recommends its use over-the-air 0 0 1: AP does not support reservation, and does not support a RIC request at (re)association
658 | Olson, Tim | Olson/43 | 7.3.2.44 | 22 | 7 | T | Y | 22.07 | 4 | T | 658 | In all the places that this Time interval is included it is abbreviated as TIE however TIE is not in abbreviations nor is it indicated in this section that this IE it the TIE. | Update this section to indicated that the Time interveral information element is the TIE. | Accepted. Acronym added for TIE being Timeout Interval Information Element.
659 | Olson, Tim | Olson/44 | 7.3.2.44 | 22 | 7 | T | Y | 22.07 | 7.3.2.44 | T | 659 | This element does not seem to be a time interval and appears to be a timeout. Interval would indicate that the time value will be repeated over and over. Even in the case where it is a key lifetime the key will get re-established again and include a new time interval for the next time period. | Change the name to be Timeout value or Timeout period or Timeout duration. | Accepted. Changed to "Timeout interval". Still use the acronym TIE as "Timeout interval information element"
660 | Olson, Tim | Olson/45 | 7.3.2.44 | 22 | Table 31L | E | N | 22.35 | 7.3.2.44 | E | 660 | To be consistent with all other tables the Interval types should be specified in decimal rather than hex format. | Change Interval type to be decimal format. | Accepted
661 | Olson, Tim | Olson/46 | 7.3.2.45.1 | 23 | 65 | T | Y | 23.65 | 7.3.2.45.1 | TT | 661 | Isn't the identifier expected to be unique rather than arbitrary? Is is ok to use the same value every time? | Change the "arbitrary" to be "a unique value for each RIC" | Accepted. Text changed to "The RRIE Identifier contains an arbitrary value that shall be unique among outstanding resource allocation requests at a STA to enable the matching of responses to requests"
662 | Olson, Tim | Olson/47 | 7.3.2.45.2 | 24 | 25 | T | Y | 24.25 | 7.3.2.45.2 | TT | 662 | The Sequence Number field does not seem to be a sequence number but instead is a unique identifier. Name it appropriately. | Change Sequence Number to be RDIE identifier. | Accepted. Also changed in 8A.6
663 | Olson, Tim | Olson/48 | 7.4.6.1 | 26 | 40 | E | N | 26.4 | 7.4.6.1 | E | 663 | The font size used in the Count IE is smaller and is the same as editorial notes. | Fix font size. | Accepted
664 | Olson, Tim | Olson/49 | 7.4.6.2 | 27 | 4 | T | Y | 27.04 | 7.4.6.2 | TT | 664 | A BSSID cannot transmit anything. | Change "by the current BSSID" to "by the current associated AP". | Accepted. Changed to "current associated AP"
665 | Olson, Tim | Olson/50 | 7.4.6.2 | 27 | 38 | E | N | 27.38 | 7.4.6.2 | E | 665 | The font size used in the Count IE is smaller and is the same as editorial notes. | Fix font size. | Accepted
666 | Olson, Tim | Olson/51 | 7.4.6.3 | 28 | 43 | E | N | 28.43 | 7.4.6.3 | E | 666 | The font size used in the Count IE is smaller and is the same as editorial notes. | Fix font size. | Accepted
667 | Olson, Tim | Olson/52 | 7.4.6.4 | 29 | 17 | T | Y | 29.17 | 7.4.6.4 | TT | 667 | A BSSID cannot transmit anything. | Change "by the current BSSID" to "by the current associated AP". | Accepted
668 | Olson, Tim | Olson/53 | 7.4.6.4 | 29 | 52 | E | N | 29.52 | 7.4.6.4 | E | 668 | The font size used in the Count IE is smaller and is the same as editorial notes. | Fix font size. | Accepted
669 | Olson, Tim | Olson/54 | 8.5A.1 | 33 | 13 | T | Y | 33.13 | 8.5A.1 | T | 669 | What network topology requires the extra key hiearchy? If this is for backend key distribution should that really be defined here? It seems like the minimum required is a PMK and a PTK. | Justify the 3 level hiearchy or reduce it to the minimum of what is required. | Accepted. Assume a network where every AP contains its own Authenticator (a so-called "fat AP"). Each AP contains both a R0KH and R1KH. When a STA first associates with one of these APs (say AP#1), it uses R0KH-ID#1 and R1KH-ID#1 to generate the keys. When the STA roams to AP#2, AP#2's R1KH needs to fetch the PMK-R0 from AP#1. Both AP#1 and AP#2 generate the PTK. STA generates the PTK given only the MSK/PSK and the various nonces. This is a simple topology that requires the three-level hierarchy.
670 | Olson, Tim | Olson/55 | 8.5A.6 | 37 | 40 | T | Y | 0 | General | T | 670 | Why does the TAP have to advertise both Mobility Domain ID and PMK-R0 Key Holder? The text says both must be the same at the current TAP and the target TAP for fast transition to work. Does not the PMK-R0 HAVE to be the same in the mobility domain? | Please clarify. This commenter suggests no need to advertise the PMK-R0 Key Handler since that is redundant with mobility domain. In fact this commenter feels that the extra level in the key hierarchy is not needed. It would seem like having a single PMK and advertising the same authenticator would be sufficient. | Accepted in principle. The PMK-R0 key holder does NOT need to be the same at the current TAP and the target TAP, and the statement in the draft to the contrary has been removed. See also the resolution to comments 9 and 74.
671 | Olson, Tim | Olson/56 | 8.5A.8 | 39 | Table 35A | E | N | 39.3 | 8.5A.8 | E | 671 | Be consistent with how the Timer interval IE is included. In other places it is listed as TIE. | Update to be TIE. | Accepted. Changed to "Timeout Interval (Reassociation Deadline)" or "Timeout Interval (Key Lifetime)"
672 | Olson, Tim | Olson/57 | 8A.1.2 | 45 | Figure 121C | T | Y | 45.5 | 8A.1.2 | TT | 672 | What is the "FT" item in the message flow? I can't find this defined anywhere. | Please define what is FT or remove it from the figure. | Accepted. First parameter to the Authentication frame is the Authentication Algorithm, which for our cases is usually "Fast Transition Authentication".Added to the informative note just above 8A.1.1, after the four Authentication frames, "The first parameter to the above four messages is the Authentication Algorithm, such as "Open System Authentication Algorithm" (or shortened to "Open"), or "Fast Transition Authentication Algorithm" (or shortened to "FT")."
673 | Olson, Tim | Olson/58 | 8A.2 | 49 | 44 | T | Y | 49.44 | 8A.2 | TT | 673 | Is first contact maintained within an ESS or a mobility domain? The text here says ESS says ESS but everywhere in the draft mobility is bound to a mobility domain. | Please clarify. | Accepted. Changed to Mobility Domain. But this text deleted by comment #261.
674 | Olson, Tim | Olson/59 | 8A.5 | 54 | 29 | T | Y | 54.29 | 8A.5 | T | 674 | AP to AP communication should not be specified in this spec. As it is currently defined fast roaming would only work within a given subnet. There is nothing defined about how APs learn about eachother. This is a slippery slope that should not be included. | Remove definition of AP to AP communication. | Rename clause to "Remote Request Broker Communication", with corresponding changes in text.
675 | Olson, Tim | Olson/60 | 8A.5.3 | 57 | 6 | T | Y | 57.06 | 8A.5.3 | TT | 675 | What address is this? Is this the BSSID, ethernet MAC, or what? | Please clarify. | Accepted. It is the BSSID.
676 | Hayes, Kevin | Hayes/9 | 3.108 | 3 | 26 | E | N | 3.26 | 3.108 | E | 676 | The underlined text is simply restating the previous sentence. | Delete the new text. | Accepted. Change to definition of SPA removed from document.
677 | Hayes, Kevin | Hayes/10 | 5.4.5.2 | 7 | 8 | T | N | 8.09 | 5.4.5.2 | T | 677 | The function of the policy server is not explained. | Please explain the function of the policy server. | Accepted in principle. All mention of Policy Management Server deleted
678 | Hayes, Kevin | Hayes/11 | 7.3.2.43 | 20 | 54 | T | Y | 21.55 | 7.3.2.43 | TT | 678 | The R0KH-ID is described as being represented by a MIB variable in 802.1x, and administratively set for PSK. These are the same thing. | Eliminate the qualifying phrases about 802.1x vs PSK. | Accepted
679 | Hayes, Kevin | Hayes/12 | 7.3.2.43 | 20 | 54 | T | Y | 35.48 | 8.5A.2 | T | 679 | There is no text to describe how the key hierarchy is managed if a key holder must be removed, or change its identity. | Add text to describe how to manage the existing sessions in a key hierarchy. | Rejected. The key hierarchy is managed through Key Lifetimes, and when the lifetimes expire the sessions are deleted.
680 | Hayes, Kevin | Hayes/13 | 7.3.2.44 | 22 | 39 | T | Y | 22.39 | 7.3.2.44 | T | 680 | Allowable key lifetime is too short with only 16 bits. Even 45 days may be too short for some applications, and the RADIUS session-timeout attribute has enough dynamic range for over 49000 days. | Allow greater dynamic range for key lifetime. | Rejected. Key lifetime of 45 days was judged to be adequate by the Task Group. Allowing a longer value increased the frame size with little benefit.
681 | Hayes, Kevin | Hayes/14 | 7.4.6.2 | 27 | 48 | E | N | 22.07 | 73.2.44 | E | 681 | It is confusing to have two Ies, using the same elementID, to be used in the same frame. | Invent a new IE for either the key lifetime or the reassoc deadline. | Rejected. Previous amendments have done this, for example, TCLAS IEs in 11e. While it would be possible to define separate IEs for the time intervals, the RIC will still have multiple RDIEs and TSPECs within a single frame.
682 | Hayes, Kevin | Hayes/15 | 7.4.6.2 | 27 | 4 | E | N | 27.04 | 7.4.6.2 | E | 682 | …by the current BSSID… | …by the currently associated AP… | Accepted. Changed to "current associated AP"
683 | Hayes, Kevin | Hayes/16 | 7.4.6.4 | 29 | 64 | E | N | 29.64 | 7.4.6.4 | E | 683 | It is confusing to have two Ies, using the same elementID, to be used in the same frame. | Invent a new IE for either the key lifetime or the reassoc deadline. | Rejected. Previous amendments have done this, for example, TCLAS IEs in 11e. While it would be possible to define separate IEs for the time intervals, the RIC will still have multiple RDIEs and TSPECs within a single frame.
684 | Hayes, Kevin | Hayes/17 | 8.5.2 | 31 | 2 | T | Y | 31.02 | 8.5.2 | T | 684 | The Protected bit should not be set since the frame needs no confidentiality/encryption. MAC state machines take special actions when the Protected bit of the FC is set to one in a received frame (management or otherwise), and there is no encryption needed for the FT frames. | Protected bit should be zero. | Rejected. The "Protected" bit is only mentioned as being "muted" in the MIC calculation. There is no statement here that a frame be sent with the Protected bit set one way or another.
685 | Hayes, Kevin | Hayes/18 | 8.5a.4 | 36 | 35 | T | N | 36.35 | 8.5a.4 | T | 685 | "…the seconds 256 bits of the MSK" Was this keyfield not reserved for some other purpose? | If this field was reserved for some other purpose, then create the XXKey by using a KDF on the MSK itself. | Accepted in principle. If it was used within 802.11, then a kdf would be appropriate.The next 256 bits of the MSK are currently not used in 802.11
686 | Hayes, Kevin | Hayes/19 | 8.5a.4 | 36 | 45 | T | N | 36.45 | 8.5a.4 | TT | 686 | In the Definition section, the R0KH ID is the "16-octet identifier that is advertised as the name of the holder of the PMK-R0". This would seem to be the same as the ROName. Don't use two terms to describe the same object. | Replace "R0KH-ID is the 16-octet…" with "R0Name is the 16-octet…" | Rejected. R0KH-ID is the identification of the key holder, and remains static. R0Name is the identification of a particular key, and is distinct for each key that is generated.
687 | Hayes, Kevin | Hayes/20 | 8.5a.8.1 | 40 | 20 | T | N | 40.2 | 8.5a.8.1 | T | 687 | Only a fragment of the RSN IE is specified. | For completeness, please specify the whole RSN IE. | Accepted. See comment #949 for revised text.
688 | Hayes, Kevin | Hayes/21 | 8.5a.8.2 | 41 | 21 | T | N | 41.21 | 8.5a.8.2 | T | 688 | The reassociation deadline is given as a MIB variable. It would seem that this may be a dynamic quantity. It should assume an upper limit from the MIB variable, but under resource constraints it should be able to be reduced by the TAP. | Add text to state that the MIB setting is an upper limit. | Accepted. Text changed to "The reassociation deadline shall be less than or equal to the value of dot11FTReassociationDeadline."
689 | Hayes, Kevin | Hayes/22 | 8a.1.1 | 45 | 23 | T | N | 45.23 | 8a.1.1 | T | 689 | The pre-reservation limit is specified to be consistent across the Mobility Domain. Why is this required? | Explain why the pre-reservation limit cannot be dynamically managed by each TAP. | Accepted in principle. Restriction deleted. Text changed to "The pre-reservation limit advertised in the FTIE shall be the value of dot11FTReservationLimit."
690 | Hayes, Kevin | Hayes/23 | 8a.2 | 50 | 35 | T | Y | 50.35 | 8a.2 | T | 690 | There is an Anonce specified in M3. Why is this required? | Eliminate the Anonce from M3 if it is not required. | Rejected. Anonce is required in msg#3 because its appearance in msg#1 was not protected by a MIC. The STA can be assured that the value it received and used in its calculations was correct by checking for the same value in msg#1 and msg#3, and checking the MIC. ANonce can also be used in msg#3 as a transaction identifier.
691 | Hayes, Kevin | Hayes/24 | 8a.2 | 50 | 50 | E | N | 50.5 | 8a.2 | E | 691 | "as that advertised by the TAP's beacon." | "as that advertised by the TAP's beacon and probe responses." | Accepted in principle. Changed to "as in the (re)association response."
692 | Hayes, Kevin | Hayes/25 | 8a.3.1 | 51 | 47 | E | N | 51.47 | 8a.3.1 | E | 692 | "it attempts to retrieve the key…" There is administrative policy to consider. | "it may attempt to retrieve the key…" | Accepted
693 | Hayes, Kevin | Hayes/26 | 8a.3.1 | 51 | 55 | T | Y | 51.56 | 8a.3.1 | T | 693 | Error cases are not described. | Specify how to detect errors, and what actions are to be taken by the protocol entities when they are detected. | Accepted. Added "Handling of errors returned in the Status shall be as specified in clause 11.3." Note that document 11-04-0698-01 added text to this clause of 11ma regarding error handling in these cases.
694 | Hayes, Kevin | Hayes/27 | 8a.5.3 | 57 | 34 | T | Y | 57.34 | 8a.5.3 | T | 694 | What if an RRB receives a remote request with no matching requesting session? | Specify what actions to take in error cases. | Accepted. Chanages in 11-06-0308-03.
695 | Kandala, Srinivas | Kandala/9 | 5.6 | 9 | 53-65 | T | Y | 9.55 | 5.6 | TT | 695 | By striking this text, we are not allowing non-TSTAs and non-TAPs to send the association request and response frames. | Restore the deleted sentences and indicate that they are applicable only for non-TSTAs and non-TAPs (i.e., STAs and APs that are not enabled for 11r) | Accepted in principle. Text within parentheses changed to "may be sent in States 2 or 3, and may be sent in State 1 if and only if it is part of a Fast BSS Transition and the frame is sent after receipt of a successful Fast Transition Response"
696 | Kandala, Srinivas | Kandala/10 | Various |  |  | E | Y | 0 | General | E | 696 | There are several editorial notes or comments for the internal working of the Task Group. However, it is inappropriate to have them in the draft. If the draft were to get approved and does not need to be recirculated (one reason to put this comment in), then the draft would become a standard with these notes and comments. Also, the editor should not give any specific justification as to why a specific order number has been chosen (for the same reason as others). Also, please note that 11ma, 11e etc are somewhat meaningless because those terms would cease to exist in the future. | Remove the editorial notes and comments. | Accepted in principle. These Editorial Notes will not be carried over into the final document. During the development of this amendment (until the documents on which this amendment is based are finalized) they are essential in order to maintain consistency. The text of these notes will be changed to use a red font. See Comment #1266 from WG Editor. The Notes do not give any specific justification as to why a specific order number has been chosen, but rather identifies the documents that are still subject to change (through Sponsor ballot or Working Group ballot comment resolutions), and what the impact of such changes would have on this document. Since the notes will not be carried over into the final published document, the uses of 11ma, 11e, 11k, etc, will not appear.
697 | Kandala, Srinivas | Kandala/11 | 7.2.3.4 | 12 | 22-28 | E | Y | 12.22 | 7.2.3.4 | E | 697 | Since other fields do not have any specific explanation of what they are/why they are included - the inserted text here is out of place. | Move the text to the subclauses on respective IEs within frame formats or preferably remove it altogether as the normative behavior is already described elsewhere. | Accepted. Equivalent text appears in 8.5A.8.3, except for the RSN IE. Added text there that matched the specification in 8.5A.8.1 except for PMKID information.
698 | Kandala, Srinivas | Kandala/12 | 7.2.3.5 |  |  | E | Y | 13.2 | 7.2.3.5 | E | 698 | Since other fields do not have any specific explanation of what they are/why they are included - the inserted text here is out of place. | Move the text to the subclauses on respective IEs within frame formats or preferably remove it altogether as the normative behavior is already described elsewhere. | Accepted. Equivalent text appears in 8.5A.8.4, except for RSN and FTIE. Added the following to 8.5A.8.4: "The Fast BSS Transition Information Element (FTIE) shall be identical to the FTIE presented in the second message of this sequence" and, for the RSNIE, "All other fields shall be identical to the contents of the RSN IE advertised by the AP in Beacons and Probe Responses."
699 | Kandala, Srinivas | Kandala/13 | 7.2.3.6 |  |  | E | Y | 14.17 | 7.2.3.6 | E | 699 | Since other fields do not have any specific explanation of what they are/why they are included - the inserted text here is out of place. | Move the text to the subclauses on respective IEs within frame formats or preferably remove it altogether as the normative behavior is already described elsewhere. | Accepted. Equivalent text appears in 8.5A.8.3, except for the RSN IE. Changed 8.5A.8.3 to read "The RSN IE shall be bitwise identical to the RSN IE presented in the Fast Transition request (see clause 8.5A.8.1); in particular, it shall be set as follows:"
700 | Kandala, Srinivas | Kandala/14 | 7.2.3.7 |  |  | E | Y | 15.09 | 7.2.3.7 | E | 700 | Since other fields do not have any specific explanation of what they are/why they are included - the inserted text here is out of place. | Move the text to the subclauses on respective IEs within frame formats or preferably remove it altogether as the normative behavior is already described elsewhere. | Accepted. Equivalent text appears in 8.5A.8.4, except for RSN and FTIE. Added the following to 8.5A.8.4: "The Fast BSS Transition Information Element (FTIE) shall be identical to the FTIE presented in the second message of this sequence" and, for the RSNIE, "All other fields shall be identical to the contents of the RSN IE advertised by the AP in Beacons and Probe Responses."
701 | Kandala, Srinivas | Kandala/15 | 7.2.3.10 |  |  | E | Y | 16.44 | 7.2.3.10 | E | 701 | Since other fields do not have any specific explanation of what they are/why they are included - the inserted text here is out of place. | Move the text to the subclauses on respective IEs within frame formats or preferably remove it altogether as the normative behavior is already described elsewhere. | Accepted. Equivalent text appears in 8.5A.8.1
702 | Kandala, Srinivas | Kandala/16 | 7.3.2.25.2 |  |  | T | Y | 19.13 | 7.3.2.25.2 | T | 702 | Is there a reason to have new authentication types? Why are they not covered under the existing authentication types? | Please explain | Existing authentication types do not specify the key management type needed for the Fast BSS Transition Key management
703 | Kandala, Srinivas | Kandala/17 | 7.3.2.36 |  |  | T | Y | 19.26 | 7.3.2.36 | TT | 703 | 11k is not yet a standard and thus should not refer to the mechanisms in 11k | Delete the reference. If the neighbor report mechanism is important, provide complete details of the protocol that needs to be implemented. | Rejected. This amendment is currently planned to follow 11k to Sponsor Ballot, and the base standard for this amendment will therefore include 11k. If the timetable changes, then this clause will be deleted
704 | Kandala, Srinivas | Kandala/18 | 4 |  |  | E | Y | 4.33 | 4 | E | 704 | Add EAPKIE to the list of acronyms | As suggested | Accepted
705 | Kandala, Srinivas | Kandala/19 | 8.5.2 |  |  | T | Y | 30.61 | 8.5.2 | T | 705 | The computation of the Key MIC for EAPKIE is confusing. Would it be possible to provide more detailed descriptions (perhaps as a psuedocode)? | As suggested | Accepted. Revised text contained in document 11-06-0165-02
706 | Kandala, Srinivas | Kandala/20 | 8.5.4 |  |  | T | Y | 32.08 | 8.5.4 | TT | 706 | It appears that the messages are being altered. Doesn’t this make current devices non-compliant? | The text needs to be written in the form of, "if dot11FastTransitionEnabled is false, then the message is as in ..., else the message is as in …" | Rejected. Changes in 8.5.4 are merely notation, without any technical changes to the actual messages
707 | Kandala, Srinivas | Kandala/21 | 8.5.5 |  |  | T | Y | 32.2 | 8.5.5 | TT | 707 | It appears that the messages are being altered. Doesn’t this make current devices non-compliant? | The text needs to be written in the form of, "if dot11FastTransitionEnabled is false, then the message is as in ..., else the message is as in …" | Rejected. Changes in 8.5.5 are merely notation, without any technical changes to the actual messages
708 | Kandala, Srinivas | Kandala/22 | 8.5.6.3 |  |  | T | Y | 32.47 | 8.5.6.3 | TT | 708 | It appears that the messages are being altered. Doesn’t this make current devices non-compliant? | The text needs to be written in the form of, "if dot11FastTransitionEnabled is false, then the message is as in ..., else the message is as in …" | Rejected. Changes in 8.5.6 are merely notation, without any technical changes to the actual messages
709 | Kandala, Srinivas | Kandala/23 | 8A.1 | 44 | 44 | E | N | 44.44 | 8A.1 | E | 709 | Grammatical error. "This section is describes enhancments … " should be "This section describes enhancements …" | As suggested | Accepted in principle. Problem noted. Paragraph deleted by another comment
710 | Kandala, Srinivas | Kandala/24 | 8A.3 | 51 | 27 | e | n | 51.27 | 8A.3 | E | 710 | Subclause 8A.4.3.2 does not exist. I think it is meant to be 8A.5.3 | Correct | Accepted. Changed to 8A.5.3
711 | Kandala, Srinivas | Kandala/25 | 5.4.5 |  |  |  | Y | 5.32 | 5.4.5 | T | 711 | Current 802.11 standard already has a preauthentication mechanism which does help in reducing the transition time. It is not clear when no specific resource reservations are needed why one should use the mechanism in this draft rather than the mechanism in the 802.11 standard. | Provide the qualitative differences between the mechanism in 8A. and 8.4.6.1. | Accept: The qualitative differences between preauthentication and fast BSS transitions is that in preauthentication we’re forcing the STA to go through a complete authentication with the authentication server (including the selected EAP method). In a fast BSS transition, on the other hand, we are writing the specification to avoid going through a complete authentication cycle when roaming. Also, preauthentication assumes that you can reach your target AP through your current AP; Fast BSS Transition allows the STA to set up with the target AP through the over-the-air mechanism, thus allowing a fast transition to a target AP that cannot be reached from the current AP.
712 | Kandala, Srinivas | Kandala/26 | 8A. |  |  | T | Y | 0 | General | T | 712 | It is not completely clear why there are two methods to support the transition. Logically it would appear that "over-the-air" fast transition should suffice. After all, the station should be able to directly transmit to and receive from the target AP. Further "over-the-DS" requires processing and brdiging of the packet over the LAN based on a newly defined EtherType which can be clearly eliminated. | Delete the "over-the-DS" mechanism. | Rejected. Over-the-air transition does have it's drawbacks: it requires the STA to talk to two APs simultaneously that will probably be on different channels. Therefore, the STA would have to do some interesting channel management juggling to keep the normal data flow going on the presnt AP while still managing the reservation conversation with the target AP. We've attemped to make this as clean as possible, but the STA is still going to be having to repeatedly switch channels during the transition.
713 | Kandala, Srinivas | Kandala/27 | 3 |  |  | T | Y | 0 | General | T | 713 | The term "reservation" is not clear. My feeling is that it is either "medium_time" in the case of EDCA or "grant of TXOPs" in the case of QoS - but I am not sure. | Clarify (in the draft) | Accepted. Any resource that can be reserved in an ADDTS can be pre-reserved using the pre-reservation mechanism. Second sentence of 8A.6.2.1 changed to "In using TSPECs for requesting QoS resources, the TSPECs in the request need not belong to only active Traffic Streams; the STA can send TSPECs for any Traffic Stream that it intends to use after the transition, and reserve the same resources that would be reserved by a later ADDTS exchange."
714 | Kandala, Srinivas | Kandala/28 | 7.3.2.45 |  |  | T | Y | 22.47 | 7.3.2.45 | T | 714 | Given that the resources will be negotiated using ADDTS before transitioning into a second BSS, why not encapsulate ADDTS request and response frames into relevant frames (action or reassociation)`. At a minimum please add TCLAS, TCLAS Processing and possibly TS Delay IEs. In the reassociation response frame, there may also be a need to include the schedule frame. | As suggested | Accepted. Text added in definition of Resource Request following Figure 80AG. "Each Resource Request comprises an RDIE followed by one or more Resource information elements. The Resource IEs may be followed by one or more additional information elements (referred to here as "Auxiliary IEs") that provide additional information that applies to all of the Resource IEs. .. For example, when the resource being requested is QoS for downstream traffic, the set of TSPEC information elements may be followed by one or more TCLAS information elements and, only when multiple TCLAS information elements are present, a TCLAS Processing element, as shown in Figure ....." Figure added showing RDIE-TSPEC-TSPEC-TCLAS-TCLAS-TCLAS Processing.
715 | Kandala, Srinivas | Kandala/29 | 8A.4 |  |  | T | Y | 53.27 | 8A.4 | T | 715 | What does it mean that when a TSPEC for polls is granted. The polls will be sent within a certain time after reassociation is completed? | Clarify (in the draft) | Rejected. The statement at line 54-55 is that the QoS resources are reserved until the Reassociation Deadline. The resource in this case the the AP's ability to send the polls. When the resource is allocated (after reassociation has completed), then the AP will actually send the polls. This case is covered in 8A.6.6.2, in that the traffic stream becomes "Active" when the (re)association occurs. This corresponds to the issuance of an ADDTS by the STA. This case is further covered in clause 11.4A.4A. No further clarification is needed in draft.
716 | Kandala, Srinivas | Kandala/30 | 10.3.31 |  |  | T | Y | 69.14 | 10.3.31 | TT | 716 | The MLME-RESERVATION primitives has a completely different syntax compared to MLME-ADDTS primitives. The text in clause 8A.4 appears to indicate that the QoS reservation is like in 802.11 (which implies like the one added iby 11e). | Harmonize the two. | Accepted in principle. MLME-RESERVATION is used to generate and respond to the third and fourth frames in the authentication sequence in the fast transition sequence. The description of the function was corrected by comment #568. MLME-RESERVATION_LOCAL is used in a similar way to ADDTS, although RESERVATION_LOCAL is intended to accomodate general resource requests other than TSPECs. Other comments are directed at harmonizing these two.
717 | Palm, Stephen | Palm/9 | 5.4.5.1.1 | 5 | 65 | T | Y | 5.65 | 5.4.5.1.1 | T | 717 | Being unavailable for hundred of milliseconds and dropping packets is not in the best interests of QoS. Can this behavior be controlled? | Provide further explanation with regards to QoS and how to maintain QoS. | Rejected. Text deleted by another comment.
718 | Palm, Stephen | Palm/10 | 5.4.5.1.1 | 6 | 2 | T | Y | 6.02 | 5.4.5.1.1 | TT | 718 | What is a "QoS Environment"? | Explain, define, and/or reference. | Accepted in principle. Problem noted; text deletd by another comment
719 | Palm, Stephen | Palm/11 | 5.4.5.1.1 | 6 | 2 | T | Y | 6.02 | 5.4.5.1.1 | TT | 719 | Are "channel utilization metrics" only maintained in so-called QoS environements or all environments? | reword | Accepted in principle. Problem noted; text deletd by another comment
720 | Palm, Stephen | Palm/12 | 5.4.5.1.1 | 6 | 2 | T | Y | 6.02 | 5.4.5.1.1 | TT | 720 | How does a STA maintain something at the AP? ("STA maintains channel utilization metrics at the new AP") | reword | Accepted in principle. Problem noted; text deletd by another comment
721 | Palm, Stephen | Palm/13 | 5.4.5.1.1 | 6 | 3 | T | Y | 6.03 | 5.4.5.1.1 | T | 721 | Not all QoS data is streams. Is there something special or different for "streams"? | Clarify | Accepted in principle. Problem noted; text deletd by another comment
722 | Palm, Stephen | Palm/14 | 5.4.5.1.1 | 6 | 13 | E | N | 6.13 | 5.4.5.1.1 | E | 722 | "station" is spelled out whereas in previous paragraphs "STA" was used. | Be consistant | Accepted
723 | Palm, Stephen | Palm/15 | 5.4.5.1.1 | 6 | 22-27 | T | Y | 6.22 | 5.4.5.1.2 | T | 723 | This pararaph implies the only aspect of QoS is reservations, TSPECs and allocations. This is incorrect for the 802.11e aspects of EDCA and Admission Control. This occurs in several following paragraphs as well. | Either delete text on reservations/TSPECs/allocations or add text to cover all cases. | Accepted in principle. Resource pre-reservation is intended to be a general mechanism that includes non-QoS resources too. TSPECs, and TSPEC negotiation, are only given as examples of the uses of this mechanism.
724 | Palm, Stephen | Palm/16 | 5.4.5.2 | 7 | 19 | T | Y | 7.19 | 5.4.5.2 | TT | 724 | Can 802.11 really provide "guarantee of service"? | replace guaranette wit hquality | Accepted
725 | Palm, Stephen | Palm/17 | 5.4.5.2 | 7 | 28-32 | T | Y | 7.28 | 5.4.5.2 | TT | 725 | Is this paragraph intended to redescribe existing 802.11e behavior or to describe new 802.11r behavior in a "Qos environment" | Clarify | Accepted in principle. Problem noted. Paragraph deleted by comment #1101.
726 | Palm, Stephen | Palm/18 | 7.3.2.43 | 21 | 33 | T | Y | 21.33 | 7.3.2.43 | T | 726 | "TAP does not support QoS" is too vague. Does QoS mean EDCA or HCCA or Admission Control or Power Save (possibly negotiated with TSPEC) or DLS or ? | Clarify. Probably need to add more bits | Accepted in principle. Description of entry 0-0-1 changed to "AP does not support reservation, and does not support a RIC request at (re)association"
727 | Palm, Stephen | Palm/19 | 8.5A.4 | 36 | 21 | T | Y | 36.2 | 8.5A.4 | TT | 727 | What is the meaning of "similar" in "similar QoS capabilities"? | Provide a metric for similar or require identical. | Accepted in principle. Problem noted. Text changed to: "The STA shall only use the Fast BSS Transition mechanisms to APs with the same Mobility Domain and SSID as the AP with which the STA is currently associated."
728 | Palm, Stephen | Palm/20 | 8.5A.4 | 36 | 20 | T | Y | 36.2 | 8.5A.4 | TT | 728 | Is "can only use" a MUST/shall requirement? Is it made clear somewhere else in the specification? |  | Accepted in principle. Problem noted. Text changed to: "The STA shall only use the Fast BSS Transition mechanisms to APs with the same Mobility Domain and SSID as the AP with which the STA is currently associated."
729 | Palm, Stephen | Palm/21 | 8A.1 | 44 | 32, 40 | T | Y | 44.3 | 8A.1 | TT | 729 | What part of 802.11 requires "QoS Admission Control"? | Delete or clarify | Accepted in principle. Text deleted by comment #742
730 | Palm, Stephen | Palm/22 | 8A.1 | 44 | 55-62 | T | Y | 44.55 | 8A.1 | TT | 730 | What happens when a new QoS "reservation" is not needed at all? (This incorrect assumption occurs in several subsequent paragraphs as well) | Include this mode as well | Accepted in principle. Problem noted. Text deleted by another comment
731 | Palm, Stephen | Palm/23 | 8A.2 | 48 | 54 | T | Y | 48.54 | 8A.2 | TT | 731 | "when QoS is enabled." Does that refer to EDCA, HCCA, Admission control, Power Save, DLS, etc? | Clarify what "QoS enabled" means | Accepted in principle. Problem noted and fixed in replacement text. See comment #261.
732 | Palm, Stephen | Palm/24 | 8A3.3 | 52 | 51 | T | Y | 52.51 | 8A.3.3 | TT | 732 | What is the exact definition of the state "data connectivity with QoS has been established;"? |  | Accepted in principle. Problem noted. Text deleted by another comment
733 | Palm, Stephen | Palm/25 | 8A5.2 | 56 | 5 | T | Y | 56.05 | 8A.5.2 | T | 733 | A "QoS Scheduler" is optional with HCCA and should be depicted as so. Also what about Admission Control or ECA QoS? | Delete or clarify | Accepted. QoS Scheduler deleted. Revised figure in 11-06-0270-00.
734 | Palm, Stephen | Palm/26 | 8A.6.2.1 | 58 | 42 | T | Y | 58.42 | 8A.6.2.1 | T | 734 | Which resources can be reserved in "reserve resources based on specified TSPECs"? HCCA, Admission Control, Power Save, DLS, etc? | Clarify | Accepted. Any resource that can be reserved in an ADDTS can be pre-reserved using the pre-reservation mechanism. Second sentence of 8A.6.2.1 changed to "In using TSPECs for requesting QoS resources, the TSPECs in the request need not belong to only active Traffic Streams; the STA can send TSPECs for any Traffic Stream that it intends to use after the transition, and pre-reserve the same resources that would be reserved by a later ADDTS exchange."
735 | Palm, Stephen | Palm/27 | 8.5.2 | 31 | 2 | T | Y | 31.02 | 8.5.2 | T | 735 | Does "muted" mean "set" or "not protected"? | Clarify | Accepted. Revised text in document 11-06-0165-02
736 | Palm, Stephen | Palm/28 | 8.5.2 | 31 | 2 | T | Y | 0 | General | T | 736 | What power management states can a TSTA be in when attempting to contact a target TAP? | Power Management seems to be ignored in 11r, but it seems likley that VoIP calls that need Fast Transition would typically be using U-APSD all of the time. Please address. | Reject. In the current baseline IEEE 802.11ma draft, when a STA transitions tro a new AP, it cannot be in any powersave mode until association is complete, so the comment that a terminal will always be in U-APSD mode is incorrect. The restriction that a terminal cannot be in any power save mode until association is still in place in the 802.11r amendment. If the commenter has a proposal to change this, TGr would welcome its presentation.
737 | Qi, Emily | Qi/9 | Introduction | iii | 19 | E | N | 0.19 | Introduction | E | 737 | PMK ? | Change "PMK" to "pairwise master key (PMK)" | Accepted
738 | Qi, Emily | Qi/10 | Introduction | iii | 19 | E | N | 0.19 | Introduction | E | 738 | PTK ? | Change "PTK" to pairwise transient key (PTK) | Accepted
739 | Qi, Emily | Qi/11 | Introduction | iii | 21 | E | N | 0.21 | Introduction | E | 739 | QoS ? | Change "QoS" to Quality of Service (QoS) | Accepted
740 | Qi, Emily | Qi/12 | Introduction | iii | 33 | E | N | 0.33 | Introduction | E | 740 | FT-enabled ? | Change "FT-enabled" to "Fast Transition (FT)-enabled" | Accepted. Changed "FT-enabled to "Fast BSS Transition (FT)-enabled"
741 | Qi, Emily | Qi/13 | Introduction | iii | 54 | T | N | 0.54 | Introduction | TT | 741 | The neighbor report that is defined in IEEE 802.11k D3.0 isn’t able to provide an indication of the load on each AP. | Remove "and give an indication of the load on each AP". | Accepted
742 | Qi, Emily | Qi/14 | Introduction | iii | 19 | T | Y | 5.51 | 5.4.5.1 | T | 742 | In Introduction section, it states: "The general transition process consists of five stages : … ". However, in clause 5.4.5.1, it states "There are three stages when a STA makes a transition from its current AP to a new AP:". | Make them consistent | Accepted. First three paragraphs of 8A.1 replaced with: Fast BSS-Transition services reduce the amount of time secure data connectivity is lost between the STA and the DS during a BSS transition. Fast BSS-Transition services only apply to the connection state between a STA and Access Points within the same ESS. Introduction (in frontmatter) modified to read: This amendment describes mechanisms that minimize the amount of time data connectivity is lost between the Station (STA) and the Distribution System (DS) during a Basic Service Set (BSS) transition. The STA determines when to transition and which Access Point (AP) to transition to based on a number of factors, some of which may be out of scope of this standard. The following summarizes the typical behavior of the STA and AP when a transition occurs without Fast BSS Transition services:  The STAs uses scanning or neighbor reports to discover APs available for transition.  The STA chooses a target AP and performs an IEEE 802.11 authentication exchange with that AP; typically this will be an “open auth” exchange. During this time, the STA may still exchange data with the DS through its current AP.  The STA sends a (re)association message to establish a connection at the target AP.  The STA and the AP then generate and confirm matching temporal keys based on PSK or an IEEE 802.1X authentication (which could be through an earlier pre-authentication and key caching)  The STA and AP install the key and start to exchange data with the DS.  For a QSTA connected to a QAP, the STA may then issue a QoS admission control request The Fast BSS Transition mechanism allows a STA to establish security and QoS state at the target AP prior to or during (re)association, avoiding delays in connecting to the DS after transition. The Fast BSS Transition mechanism requires information to be exchanged during the first (re)association between the STA and AP beyond that which is exchanged during a non-Fast BSS Transition (re)association. This initial exchange is referred to as the “Fast BSS Transition Initial Association.” Subsequent (re)associations to other APs within the same Mobility Domain may make use of the FT mechanisms defined herein.
743 | Qi, Emily | Qi/15 | 5.4.1.2 | 6 | 24, 26, 39 | E | N | 6.24 | 5.4.1.2 | E | 743 | Change "Can" to "may". |  | Accepted
744 | Qi, Emily | Qi/16 | 7.4.6.2 | 27 |  | T | Y | 27.36 | 7.4.6.2 | T | 744 | The definition of "Status Code" is missing. | Add reference to 7.3.1.9 | Accepted. "The Status Code field shall be a value from those listed in 7.3.1.9."
745 | Qi, Emily | Qi/17 | 7.4.6.4 | 29 |  | T | Y | 29.5 | 7.4.6.4 | T | 745 | The definition of "Status Code" is missing. | Add reference to 7.3.1.9 | Accepted. "The Status Code field shall be a value from those listed in 7.3.1.9."
746 | Qi, Emily | Qi/18 | 7.3.2.36 | 19 | 26 | T | Y | 19.26 | 7.3.2.36 | T | 746 | It seems like nothing has been added into this section. | Clarify | Accepted in principle. The base document for 11r currently includes 11k. The Fast Transition procedures may utilize the Neighbor Report to provide information on candidate APs and their capabilities. The exact text can't be determined until the text stabilizes in 11k. Added an Editor's note to draft "NOTE - modifications to this clause can only be determined when 11k is stable. Information based on the FTIE and MDIE should be reflected in the Neighbor Report."
747 | Qi, Emily | Qi/19 | 7.2.3.1 | 11 | 25 | T | Y | 11.22 | 7.2.3.1 | T | 747 | Fast Transition IE is used for transition from one TAP to another TAP, so that it should be included in neighbor report (.11k) instead. Including such long length IEs (35 bytes) in Beacon frame will overburden Beacon frame. | Remove Fast Transition IE from Beacon. | Accepted. Text changes contained in 11-06-0235-02
748 | Jokela, Jari | Jokela/9 | General |  |  | E | N | 0 | General | E | 748 | For some reason the line numbers seem to be somehow funny aligned compared to actual text lines. | Fix line numbering | Rejected, although it would certainly be nice if it could be fixed. The line numbers are part of the IEEE templates. Unfortunately FrameMaker is not capable of making them line up with the text.
749 | Jokela, Jari | Jokela/10 | General |  |  | T | Y | 0 | General | T | 749 | There is no means to support lossless or nearly lossless transitions | Add mechanisms to facilitate lossless/nearly lossless transitions. | Rejected. The entire aim of the Fast BSS Transition mechanisms is to reduce the transition time and reduce such packet loss. We also note that attempts to redirect packets arriving at the "old" AP after the transition will likely result in out-of-order delivery, and streaming media packets too late to be useful. Further, there can't ever be a guarantee that nothing will be lost. However, a mechanism was added that may inform the STA about waiting packets at the AP, which it may use in its timing decision. Text contained in 11-05-1091-01-000r-use-more-data-bit.doc, and 11-06-0155-00-000r-use-more-data-bit.ppt.
750 | Jokela, Jari | Jokela/11 | 5.4.5 | 5 | 40 | E | N | 5.41 | 5.4.5 | E | 750 | "In many interesting cases…". While the cases may be interesting for the engineers working in standardization I doubt that the cases will be interesting for the end users who are realizing the interrupts in the service. | Consider removing word 'interesting' | Accepted
751 | Jokela, Jari | Jokela/12 | 5.4.5.1.1 | 5-6 | 62-4 | T | Y | 5.62 | 5.4.5.1.1 | TT | 751 | As the clause is intended to be informative it is suggested that the text is made more informative. The last sentence related to QoS environment is vague and it should be either clarified or removed. | Rewrite the lines: 'The STA may maintain a list of potential transition candidates so that it can make a transition to a new AP as quickly as possible when the STA makes decision to start the transition. To maintain the list of potential transition candidates the STA may scan multiple channels and this process will typically take hundreds of milliseconds. While scanning non-serving channels, the STA cannot receive on its service channel and packets may be lost.' | Accepted in part. Replace first paragraph with "The STA may develop a list of potential transition candidates so that it can make a transition to a target AP as quickly as possible at the appropriate time." Remainder of paragraph deleted.
752 | Jokela, Jari | Jokela/13 | 5.4.5.1.2 | 6 | 26 | E | N | 6.26 | 5.4.5.1.2 | E | 752 | Consider replacing 'to allocate TSPECs' with 'for TSPEC negotiation'. | Consider replacing 'to allocate TSPECs' with 'for TSPEC negotiation'. | Accepted
753 | Jokela, Jari | Jokela/14 | 5.4.5.1.3 | 6 | 32-35 | E | N | 6.32 | 5.4.5.1.3 | E | 753 | It is pretty hard to understand this sentence. | Clarify | Accepted in principle. Sentence is unreadable. Sentence deleted
754 | Jokela, Jari | Jokela/15 | 5.4.5.1.3 | 6 | 38 | E | N | 6.37 | 5.4.5.1.3 | E | 754 | Should we be more specific here and mention that the latency is largely due to key management protocols? | Consider adding 'key management' before word 'protocol'. | Accepted in principle. Added after first sentence of first paragraph "In a non-FT RSNA environment, this includes authentication of the STA (possibly through an EAP exchange with an Authentication Server) and the four-way handshake for key management." Changed second paragraph to "...latency introduced from protocol and key management overhead."
755 | Jokela, Jari | Jokela/16 | 5.4.5.2 | 7 | 28 | T | Y | 7.28 | 5.4.5.2 | TT | 755 | It is specifically QBSS load information and QBSS Load IE | Add word 'load' between words QBSS and information and add word 'Load' between the words QBSS and IE. | Accepted in principle. Problem noted. Paragraph deleted by comment #1101.
756 | Jokela, Jari | Jokela/17 | 5.4.5.2 | 8 | 47-48 | T | Y | 8.47 | 5.4.5.2 | TT | 756 | Standalone AP' - what it is? There is no definition for standalone AP. | Define standalone AP. | Accepted in principle. Changed to "…that may include different AP architectures."
757 | Jokela, Jari | Jokela/18 | 7.2.3.1 | 11 | 32 | E | N | 11.32 | 7.2.3.1 | E | 757 | Vendor Specific should become 30 and not 32. | Fix. | Accepted
758 | Jokela, Jari | Jokela/19 | 7.2.3.4 | 11 | 51-52 | T | Y | 3.34 | 3 | T | 758 | First Contact Sequence - what it is? | Add definition | Accepted. Added "An association or reassociation procedure during which a STA indicates its intention to use the Fast BSS Transition procedures."
759 | Jokela, Jari | Jokela/20 | 7.3.2.43 | 21 | 33 | T | Y | 21.33 | 7.3.2.43 | T | 759 | TAP does not support QoS' - what this exactly means? Support for full .11e, just EDCA or what? | Need to define unambiguously the conditions under which the AP set this bit combination. | Accepted in principle. Description of entry 0-0-1 changed to "AP does not support reservation, and does not support a RIC request at (re)association"
760 | Jokela, Jari | Jokela/21 | 7.3.2.45.2 | 24 | 58 | E | N | 24.58 | 7.3.2.45.2 | E | 760 | The Resource count should be TSPEC IE Count | Fix. | Accepted in principle. Both table and description changed to "Resource Count"
761 | Jokela, Jari | Jokela/22 | 7.4.6.2 | 27 | 4 | E | N | 27.04 | 7.4.6.2 | E | 761 | It is mentioned that the FT Response Action frame is sent by the current BSSID. Would it be better to use TAP instead of BSSID? | Consider replacing BSSID with TAP. | Accepted. Changed to "current associated AP"
762 | Woodyatt, James | Woodyatt/1 | [5 empty] | 0 | General | T | 762 | in a region with overlapping basic service sets, the current draft specifies no mechanism for ensuring that multiple mobility domains do not share the same mobility domain identifier. I recommend defining the mobility domain identifier as a variable length array of octets with an ancillary "stringprep" (RFC 3454) profile for encoding it as a sequence of Unicode characters. As a compromise, I would accept the addition of a definition for a "mobility domain name" as a sequence of Unicode characters and a function REQUIRED for deriving the 6-octet MDID that minimizes the chance of collision between multiple overlapping mobility domains. |  | Reject. We are defining a fast BSS transition, which by definition is within an ESS. If there are two separate ESSs that advertise the same mobility domain identifier, the station will only consider as roaming candidates APs within it’s current ESS. If there are two separate BSSs with the same ESS and the same mobility domain identifier, then we have a configuration problem on our hands, and one that won’t be solved by stringprep or hashing.
763 | Leach, David | Leach/9 | 3.133 | 14 | 20 | E | N | 4.2 | 3.133 | E | 763 | First reference to Remote Request Broker should also have the abbreviation assigned (RBB) | Change beginning to: Remote Request Broker (RBB). Then later remove the restating of the abreviation. | Accepted
764 | Leach, David | Leach/10 | 7.3.2.43 | 31 | 33 |  | N | 21.33 | 7.3.2.43 | T | 764 | Why report if QoS is supported? Wouldn't this be reported by the 11e elements? | Suggest just removing this and setting the field value to reserved. | Accepted in principle. Description of entry 0-0-1 changed to "AP does not support reservation, and does not support a RIC request at (re)association"
765 | Leach, David | Leach/11 | 7.3.2.43 | 31 | 14 | T | N | 21.14 | 7.3.2.43 | T | 765 | When reservation is mandatory what keeps a legacy station from attempting (and re-attempting) association with the TAP? Also, how does the initial association with the TAP occur without reservation? | Suggest just removing the field. | Accepted in principle. Description of bit 2 changed to "Reserve option is set if AP requires a reservation if a RIC request will appear in a (re)association, and clear if the STA's use of reservation is optional."
766 | Leach, David | Leach/12 | 8A.4.1 | 63 | 44 |  | N | 53.44 | 8A.4.1 | T | 766 | Restarting FT Authentication Sequence on an unspecified failure will cause a dead loop with the TSTA. In the Nov Tgma meetings there was a wording change to (re)association to handle these cases so that the STA wouldn't attempt the transaction with the particular AP for some period of time. | I can't find the text change in 11ma but the jist was that if an unspecified error occurred then the STA wouldn't attempt the transaction for some period of time. Editor's note: 11-04-0698-01 is the document in 11m. | Accept in principle. The required text will be in 11ma next draft, from doc 11-04-0698-01. No changes in 11r draft.
767 | Leach, David | Leach/13 | 8A.4.2 | 64 | 12 |  | N | 54.12 | 8A.4.2 | T | 767 | Restarting over the DS FT Authentication Sequence on an unspecified failure will cause a dead loop with the TSTA. In the Nov Tgma meetings there was a wording change to (re)association to handle these cases so that the STA wouldn't attempt the transaction with the particular AP for some period of time. | I can't find the text change in 11ma but the jist was that if an unspecified error occurred then the STA wouldn't attempt the transaction for some period of time. | Accept in principle. The required text will be in 11ma next draft, from doc 11-04-0698-01. No changes in 11r draft.
768 | Rassinia, Ali | Rassinia/9 | 7.2.3.10 |  |  | E | Y | 16.05 | 7.2.3.10 | E | 768 | Some of the fields do not have any specific explanation of what they are and why they're included. | Move the text to the subclauses on respective IEs within frame formats or preferably remove it altogether as the normative behavior is already described elsewhere. | Accepted
769 | Rassinia, Ali | Rassinia/10 | 7.3.2.25.2 |  |  | T | Y | 19.13 | 7.3.2.25.2 | T | 769 | What is the reason for having new authentication types? | Please explain | Existing authentication types do not specify the key management type needed for the Fast BSS Transition Key management
770 | Rassinia, Ali | Rassinia/11 | 8A. |  |  | T | Y | 0 | General | T | 770 | Why are there two methods to support the transition. Logically it would appear that "over-the-air" fast transition should be sufficient. Station should be able to directly transmit to and receive from the target AP. Further "over-the-DS" requires processing and bridging of the packet over the LAN based on a newly defined EtherType which can be clearly eliminated. | Delete the "over-the-DS" mechanism. | Duplicate comment. See #712
771 | Cole, Terry | Cole/9 | 3.73 | 3 | 10 | T | Y | 3.1 | 3.73 | TT | 771 | These changes seem to have nothing to do with the scope of this ammendment. | I think they should be removed form the document and submitted for 802.11-REVma instead. | Rejected. In the definition of PMK, the "used within this standard" is no longer accurate and is being changed.
772 | Cole, Terry | Cole/10 | 3.75 | 3 | 15 | T | Y | 3.15 | 3.75 | TT | 772 | These changes seem to have nothing to do with the scope of this ammendment. | I think they should be removed form the document and submitted for 802.11-REVma instead. | Rejected. The derivation of PTK has been significantly changed by this amendment, and changes to the definition are appropriate to make it consistent with both the previous derivation of PTK and the new derivation defined in this amendment.
773 | Cole, Terry | Cole/11 | 3.108 | 3 | 26 | T | Y | 3.26 | 3.108 | TT | 773 | These changes seem to have nothing to do with the scope of this ammendment. | I think they should be removed form the document and submitted for 802.11-REVma instead. | Accepted. Change to definition of SPA removed from document.
774 | Cole, Terry | Cole/12 | 5.4.5 | 5 | 35 | E | N | 5.34 | 5.4.5 | E | 774 | This first paragraph seems to have no home in a rolled up document. It might belong in an introduction. | Remove from this section. | Accepted
775 | Cole, Terry | Cole/13 | 5.4.5 | 5 | 38 | T | Y | 5.38 | 5.4.5 | TT | 775 | "This section..." | Change to "This service…" | Accepted in principle Changed to "The BSS transition services minimize or eliminate…"
776 | Cole, Terry | Cole/14 | 5.4.5.1.1 | 5 | 64 | T | Y | 5.64 | 5.4.5.1.1 | TT | 776 | This sentence lists one reason why a STA may abandon its old connection. Is this the only reason? | Change to "when, for example, " | Accepted in principle. Replace first paragraph with "The STA may develop a list of potential transition candidates so that it can make a transition to a target AP as quickly as possible at the appropriate time." Remainder of paragraph deleted.
777 | Cole, Terry | Cole/15 | 5.4.5.1.1 | 6 | 1 | T | Y | 6.01 | 5.4.5.1.1 | TT | 777 | The station may not typically receive while scanning, but it is absolutely forbidden? | Change "cannot" to "may not be able to" | Accepted in principle. Text deleted by another comment
778 | Cole, Terry | Cole/16 | 7.3.10 | 17 | 1 | E | N | 17.03 | 7.3.10 | E | 778 | Changes in title of Fig 14 is not shown. | Please show changes explicitly using change marks. | Accepted
779 | Cole, Terry | Cole/17 | 8.5A | 32 | 1 | E | Y | 32.57 | 8.5A | E | 779 | The use of section number seems to be really asking for difficulty. | Why can it be 8.6 and renumber other sections that follow? | Rejected. IEEE 2005 Style guide requires a new clause being placed between existing clauses 8 and 9 to be numbered 8A
780 | Cole, Terry | Cole/18 | 8A | 44 | 15 | E | Y | 44.15 | 8A | E | 780 | The use of section number seems to be really asking for difficulty. | Why can it be 9 and renumber other sections that follow? | Rejected. IEEE 2005 Style guide requires a new clause being placed between existing clauses 8 and 9 to be numbered 8A
781 | Cole, Terry | Cole/19 | 10.3.4.1.2 | 64 | 63 | T | Y | 64.63 | 10.3.4.1.2 | TT | 781 | This adds a new item to an existing interface. | The new item must be keyed to the presence of some MIB item (or similar) so that it still works for devices not implementing 802.11r. | Accepted. Added "Present only when dot11FastTransitionEnabled is set to true."
782 | Cole, Terry | Cole/20 | 10.3.4.2.2 | 65 | 33 | T | Y | 65.33 | 10.3.4.2.2 | TT | 782 | This adds a new item to an existing interface. | The new item must be keyed to the presence of some MIB item (or similar) so that it still works for devices not implementing 802.11r. | Accepted. Added "Present only when dot11FastTransitionEnabled is set to true."
783 | Cole, Terry | Cole/21 | 10.3.4.3.2 | 66 | 4 | T | Y | 66.04 | 10.3.4.3.2 | TT | 783 | This adds a new item to an existing interface. | The new item must be keyed to the presence of some MIB item (or similar) so that it still works for devices not implementing 802.11r. | Accepted. Added "Present only when dot11FastTransitionEnabled is set to true."
784 | Cole, Terry | Cole/22 | 10.3.4.4.2 | 66 | 34 | T | Y | 66.34 | 10.3.4.4.2 | TT | 784 | This adds a new item to an existing interface. | The new item must be keyed to the presence of some MIB item (or similar) so that it still works for devices not implementing 802.11r. | Accepted. Added "Present only when dot11FastTransitionEnabled is set to true."
785 | Cole, Terry | Cole/23 | 10.3.7.1.2 | 67 | 10 | T | Y | 67.1 | 10.3.7.1.2 | TT | 785 | This adds a new item to an existing interface. | The new item must be keyed to the presence of some MIB item (or similar) so that it still works for devices not implementing 802.11r. | Accepted. Added "Present only when dot11FastTransitionEnabled is set to true."
786 | Cole, Terry | Cole/24 | 10.3.7.2.2 | 67 | 48 | T | Y | 67.48 | 10.3.7.2.2 | TT | 786 | This adds a new item to an existing interface. | The new item must be keyed to the presence of some MIB item (or similar) so that it still works for devices not implementing 802.11r. | Accepted. Added "Present only when dot11FastTransitionEnabled is set to true."
787 | Cole, Terry | Cole/25 | 10.3.7.3.2 | 68 | 23 | T | Y | 68.23 | 10.3.7.3.2 | TT | 787 | This adds a new item to an existing interface. | The new item must be keyed to the presence of some MIB item (or similar) so that it still works for devices not implementing 802.11r. | Accepted. Added "Present only when dot11FastTransitionEnabled is set to true."
788 | Cole, Terry | Cole/26 | 10.3.7.4.2 | 68 | 60 | T | Y | 68.6 | 10.3.7.4.2 | TT | 788 | This adds a new item to an existing interface. | The new item must be keyed to the presence of some MIB item (or similar) so that it still works for devices not implementing 802.11r. | Accepted. Added "Present only when dot11FastTransitionEnabled is set to true."
789 | Cole, Terry | Cole/27 | 11.4A.1 | 75 | 10 | E | Y | 75.1 | 11.4A.1 | E | 789 | Editing instructions don't match section number. | Chagne to match. (I believe that 802.11e actually used different section numbers than these… please cross check.) | Accepted
790 | Cole, Terry | Cole/28 | 11.4A.4A | 78 | 7 | E | Y | 78.07 | 11.4A.4A | E | 790 | The use of section number seems to be really asking for difficulty. | Why can it be 11.4A.5 and renumber other sections that follow? (And I don't think 802.11e actually published with this section number… please double check.) | Rejected. IEEE 2005 Style guide requires a new clause being placed between existing clauses 11.4A.4 and 11.4A.5 to be numbered 11.4A.4A. And while 11e didn't publish with this section numbering, the mixup with 11.3/11.4 will be resolved somehow during the Sponsor Ballot of 11ma after it incorporates 11e. See the Editor's note above clause 11.4A for the explanation of the current numbering
791 | Cole, Terry | Cole/29 | A.4.4.1 | 79 | 14 | T | Y | 79.14 | A.4.4.1 | TT | 791 | PC34.2 should be *'ed since it is the target of a conditional reference. | Change to "*PC34.2" | Accepted
792 | Cole, Terry | Cole/30 | A.4.4.1 | 80 | 15 | T | Y | 80.1 | A.4.4.1 | TT | 792 | PC34.2.13 Should be starred | Change to "*PC34.2.13" | Accepted
793 | Cole, Terry | Cole/31 | Annex D | 83 | 2 | T | Y | 83.02 | Annex D | TT | 793 | You cannot hyphenate in the part of the MIB that is intended to compile. | Remove the hypen and continue the entire declaration on a new line. | Accepted
794 | Ptasinski, Henry | Ptasinski/9 | 0 |  |  | T | Y | 0 | General | T | 794 | As currently used in the draft, “transition” has two distinct meanings which can only sometimes be inferred from the context. The sequence of {Discovery, Resource, Transition} stages should be called something other than “a transition”. | Use “transition” only when it is intended to mean the definition given for stage 3 in 5.4.5.1, and use a new term for any other cases. | Accepted in principle. The uses are confusing. Draft uses "over-the-DS Fast BSS Transition mechanism", "Fast BSS Transition Reservation mechanism", etc. It seems the document goes more toward the meaning of the whole process, not just the third stage. Name of the third stage in 5.4.5.1 changed to be "Reassociation" to avoid the conflicting meanings.
795 | Ptasinski, Henry | Ptasinski/10 | 0 |  |  | E | N | 0 | General | E | 795 | “Fast Transition” and “Fast BSS Transition” are used inconsistently. For example, TSTA is defined as “Fast BSS Transition Enabled Station” in clause 4, but clause 5.4.5.1.2 refers to “Fast Transition Enabled Station (TSTA)”. | Pick one ans use it consistently. | Accepted. Changed to "Fast BSS Transition" throughout
796 | Ptasinski, Henry | Ptasinski/11 | 5.4.5.2 | 6 | 50 | E | N | 6.5 | 5.4.5.2 | E | 796 | “Minimize PTK computation and latencies” is incorrect. The latency during the critical path is eliminated, but the new key hierarchy doesn't minimize the total computations required for the key derivation. | Change “computation and latencies” to “critical-path computation latency”. | Accepted in principle. Changed to "Enable the STA to perform key computations prior to reassociation, thereby minimizing a potential critical path computation…."
797 | Ptasinski, Henry | Ptasinski/12 | 8.5.2 | 31 | 2 | T | Y | 31.02 | 8.5.2 | T | 797 | Muting of frame control fields should be normative. | Change “subfields are muted” to “subfields shall be muted”. | Accepted in principle. MIC construction changed to be based on a pseudo-header, and no longer the 802.11 MAC header. Revised text contained in document 11-06-0165-02
798 | Ptasinski, Henry | Ptasinski/13 | 8.5.2.2 | 31 | 28 | T | Y | 31.28 | 8.5.2.2 | TT | 798 | The additional information included in the EAPOL-Key message is not restricted to Information Elements. 802.11i defined “Key Data Encapsulations” (KDEs) for encapsulation of data in the Key Data Field; e.g. the GTK is encapsulated in the GTK KDE, not in an Information Element. Some of the KDEs defined in 802.11i are missing from the “DataIE” list. | Change all instances of “DataIE” to KDE and change the definition starting on line 38 to indicate that these fields are KDEs and/or Information Elements. Add StaKey and MAC KDEs to list. | Accepted in part. Changed all instances of “DataIE” to KDE and changed the definition starting on line 38 to indicate that these fields are KDEs and/or Information Elements. Addition of StaKey and MAC KDEs to list is an issue for 11ma.
799 | Ptasinski, Henry | Ptasinski/14 | 0 |  |  | T | Y | 0 | General | T | 799 | Support for multiple PMR-R0 key holders within a mobility domain is not clearly spelled out in the draft. E.g. clause 5.4.5.2 states that fast transitions can only occur if the TAP advertises the same PMK-R0 that the TSTA used for initial contact. | Include explicit support for multiple PMK-R0 key holders. | Accepted. Fixed by resolution to comments 9, 74 and others.
800 | Lemberger, Uriel | Lemberger/9 | 8.5a.4 | 36 | 39 | T | Y | 36.39 | 8.5a.4 | TT | 800 | Missing how to map literal "letters" to integers? | Add reference or specify the mapping. | Accepted in principle. Changed to ""R0 Key Derivation" is 0x5230204B65792044657269766174696F6E".
801 | Lemberger, Uriel | Lemberger/10 | 8A.5.2 | 54 |  | T | Y | 54.5 | 8A.5.2 | T | 801 | It is not clear that the interfaces into the MLME are sufficient for the operation of this entity in its position entirely within the SME. | Please modify the message sequence diagrams so that the RRB talks to the MLME using only MLME primitives. | Accepted. Text changes contained in 11-06-0166-01
802 | Zweig, Johnny | Zweig/9 | 4 | 4 | 47 | E | N | 4.49 | 4 | E | 802 | Define PMKSA | Pull in from 11ma draft | Rejected. This is an amendment to the base standard, so anything that is already present in the base standard should not appear here.
803 | Zweig, Johnny | Zweig/10 | 4 | 4 | 52 | E | E | 4.52 | 4 | E | 803 | Define PTKSA | Pull in from 11ma draft | Rejected. This is an amendment to the base standard, so anything that is already present in the base standard should not appear here.
804 | Zweig, Johnny | Zweig/11 | 7.3.2.36 | 19 | 26 | E | N | 19.26 | 7.3.2.36 | E | 804 | Reference is to 7.3.2.36 but says to modify 7.3.2.40. Nothing appears to be changed in 7.3.2.36. | Correct reference | Rejected. Reference to 7.3.2.40 is correct, but there are currently no changes to that section; they will be based on next draft of 11k
805 | Zweig, Johnny | Zweig/12 | 8.5.2 | 31 | 2 | T | Y | 31.02 | 8.5.2 | T | 805 | I don't believe the term "muted" is sufficiently well-defined. I know what you mean, but I think the Standardsese ought to be cleaner. | Rephrase along the lines of "for purposes of MIC calculation, bits 11, 12 and 13 are treated as though they had been set to 0, and bit 14 as though it had been set to 1" | Accepted. Revised text in document 11-06-0165-02
806 | Zweig, Johnny | Zweig/13 | 8.5A.8 | 38 | 61 | T | Y | 38.61 | 8.5A.8 | TT | 806 | The phrase "shall be random" imposes a physically impossible burden on some implementations. (I know this has happened before, and I wish there were an IEEE 802-wide definition for "adequately pseudorandom with at least such-and-such amount of entropy".) | Replace "random" with "pseudorandom" or specify minimum entropy level or other aspects of randomness to make an implementation possible. | Accepted in principle. 11i has solved this problem. Text changed to "These values shall be chosen by the following the recommendations of clause 8.5.8, and are used to generate the PTK."
807 | Zweig, Johnny | Zweig/14 | 8A.1 | 44 | 44 | E | N | 44.44 | 8A.1 | E | 807 | Typo: "This section is describes" | Remove extraneous occurrence of "is" | Accepted in principle. Problem noted. Paragraph deleted by another comment
808 | Zweig, Johnny | Zweig/15 | 8A.1.2 | 46 | 19 | T | Y | 46.32 | 8A.1.2 | TT | 808 | Figure 121D appears to use dotted lines to define which parts of the mechanism occur over the DS as opposed to those parts that do not. This makes it seem like there are other possible over-the-DS operations besides Remote Request frame-exchanges that are allowable between the Current TAP and the Target TAP. If that is the case, it ought to be made explicit here. If we are going to require Remote Request transactions, that should be made clear (and several people will probably vote No if that is the case). | Add note exlaining that the dotted lines describe over-the-DS interaction that MAY include Remote Request transactions, but could be some other mechanism (such as direct interaction inside a WLAN switch) that has the same effect. | Rejected. The "over-the-DS" communication is clearly stated in clause 5.4.5, and in considerable detail in clause 8A.5.
809 | Zweig, Johnny | Zweig/16 | 8A.1.3 | 48 | 1 | T | Y | 48.15 | 8A.1.3 | TT | 809 | Figure 121F appears to use dotted lines to define which parts of the mechanism occur over the DS as opposed to those parts that do not. This makes it seem like there are other possible over-the-DS operations besides Remote Request frame-exchanges that are allowable between the Current TAP and the Target TAP. If that is the case, it ought to be made explicit here. If we are going to require Remote Request transactions, that should be made clear (and several people will probably vote No if that is the case). | Add note exlaining that the dotted lines describe over-the-DS interaction that MAY include Remote Request transactions, but could be some other mechanism (such as direct interaction inside a WLAN switch) that has the same effect. | Rejected. The "over-the-DS" communication is clearly stated in clause 5.4.5, and in considerable detail in clause 8A.5.
810 | Zweig, Johnny | Zweig/17 | 8A.5.3 | 56 | 59 | T | Y | 56.6 | 8A.5.3 | TT | 810 | Byte-order of FT Action Length unspecified. I don't think the blanket "everything is Little Endian" byte-order statement applies here, since the frame in question is not an 802.11 frame. (Perhaps one of the other amendments has text that will force the byte-order to be uniquely specified here, and I apologize if that is the case.) | Specify byte-order explicitly, or via a reference to whatever other clause forces it to be a certain way. | Accepted. Added "following the bit ordering conventions of 7.1.1."
811 | Zweig, Johnny | Zweig/18 | 8A.5.3 | 57 | 6 | E | N | 57.06 | 8A.5.3 | E | 811 | I think "BSSID" would be more appropriate than "MAC address" here. |  | Accepted
812 | Zweig, Johnny | Zweig/19 | 10.3.31.5.1 | 72 | 31 | E | N | 72.3 | 10.3.31.5.1 | E | 812 | There ought to be a space between "peer" and "MAC". |  | Accepted
813 | Soranno,Robert | Soranno/1 | 7.2.3.10 | 15 | 63 | E | N | 15.63 | 7.2.3.10 | E | 813 | I believe that the word "will" should be replaced by the word "shall" in this instance | …the TSTA shall include its FTIE… | Accepted in principle. Problem noted. Text deleted by comment #649.
814 | Soranno,Robert | Soranno/2 | 8A.1 | 44 | 22 | E | N | 44.22 | 8A.1 | E | 814 | Delete the word "is" before the word "lost" | …connectivity lost between… | Rejected. Sentence is correct. The complete prepositional phrase reads "…to minimize the amount of time data connectivity is lost…"
815 | Soranno,Robert | Soranno/3 | 8A.1 | 44 | 52 | E | N | 44.52 | 8A.1 | E | 815 | Change "here" to "herein" | …mechanisms defined herein to minimize… | Accepted
816 | Mehta, Pratik | Mehta/9 | 5.4.5.2 | 8 | 3 | T | Y | 8.09 | 5.4.5.2 | T | 816 | Define what the "Policy Management Server" in figure 7A does | Clearly state the responsiblities of the "Policy Mangement Server", and its interaction/interface mechanisms. | Accepted in principle. All mention of Policy Management Server deleted
817 | Trainin, Solomon | Trainin/9 | Generally |  |  | T | N | 0 | General | T | 817 | I wonder if it is possible to also include BA negotiation within a RIC. The point is that 802.11n will require BA setups for many kinds of data exchange (including VoIP applications under PSMP). The setup includes an element of negotiation - the BA policy and the number of buffers. I think TGr could add support of this which could then be leveraged in TGn. | Please consider whether this is technically feasible. If it fits into the current framework and doesn't complicate the exchanges, please add it. | Duplicate comment. See #587
818 | Paine, Richard | Paine/9 | 8A.1 | 44 | 30 | E | N | 44.3 | 8A.1 | E | 818 | The opening sentence; "Without Fast BSS Transition Services, the transition process (assuming PMK caching) consists of", should also include the Neighbor Report mechanism from 11k. | Replace the first sentence with: "Without Fast BSS Transition Services, the transition process (assuming PMK caching) consists of information from the Neighbor Report mechanism; scanning; 802.11 authentication; re-association; PTK derivation - four-way handshake; and QoS admission control." Add a second sentence: "The Neighbor Report interrogation can occur at any time." | Accepted in principle, but text deleted by comment #742
819 | Paine, Richard | Paine/10 | 8A.1 | 44 | 44 | T | N | 44.44 | 8A.1 | TT | 819 | Remove "is" from "This section is describes……." | Remove "is" | Accepted in principle. Problem noted. Paragraph deleted by another comment
820 | Pitarresi, Joe | Pitarresi/9 | 5.4.5.1 |  |  | E |  | 5.58 | 5.4.5.1 | E | 820 | Use of the word "connection" is not helpful. Please relate to concepts contained in 802.11. |  | Accepted. Changed to "association"
821 | Pitarresi, Joe | Pitarresi/10 | 5.4.5.1.2 |  |  | E |  | 6.16 | 5.4.5.1.2 | E | 821 | "non-Fast Transition (FT) QoS environment," implies that FT is the abbreviation of non-Fast Transition. | Define FT earlier. | Accepted
822 | Pitarresi, Joe | Pitarresi/11 | 8.5.2 |  |  | T | Y | 31.02 | 8.5.2 | T | 822 | "shall be muted". Defined as: "not bright, intense, or harsh in colour or tone", I don't know how to mute a bit. | Suggest the use of a word with an accepted technical interpretation (e.g. masked). | Accepted. Revised text in document 11-06-0165-02
823 | Pitarresi, Joe | Pitarresi/12 | 8.5a.4 |  |  | T | N | 36.39 | 8.5a.4 | TT | 823 | Does 802.11i specify how to map literal "letters" to integers? If not, I guess this assumes 8-bit ASCII encoding. This should be specified. | Add reference to ASCII encoding, if not already present. | Accepted in principle. Changed to ""R0 Key Derivation" is 0x5230204B65792044657269766174696F6E".
824 | Pitarresi, Joe | Pitarresi/13 | 8A.4 |  |  | E | N | 53.07 | 8A.4 | T | 824 | "Is not allowed to" - it is unclear whether this is normative text or not. | Replace with "shall not". | Duplicate comment. See #582
825 | Pitarresi, Joe | Pitarresi/14 | 8A.3 |  |  | T | N | 52.19 | 8A.3 | T | 825 | I think these sections would be improved by describing the events that set and clear the timer assocociated with association request, and what is the effect on both parties of a timeout. |  | Duplicate comment. See #583
826 | Pitarresi, Joe | Pitarresi/15 | 8A.5.3 |  |  | T | Y | 56.39 | 8A.5.3 | TT | 826 | Please update the note for Ethertype to describe as proposed. | Prior to publication of this amendment, an Ethertype will be allocated from the IANA, and its value inserted above. | Accepted
827 | Tolpin, Alexander | Tolpin/9 | 8.5a.4 |  |  | T | N | 36.39 | 8.5a.4 | TT | 827 | Does 802.11i specify how to map literal "letters" to integers? If not, I guess this assumes 8-bit ASCII encoding. This should be specified. | Add reference to ASCII encoding, if not already present. | Accepted in principle. Changed to ""R0 Key Derivation" is 0x5230204B65792044657269766174696F6E".
828 | Tolpin, Alexander | Tolpin/10 | 8A.5.3 |  |  | T | N | 56.6 | 8A.5.3 | TT | 828 | It's probably worth being explicit about byte ordering conventions because typically protocols above the MAC are big-endian, and one could view the exchange of data within ethernet-style MSDUs as "above the MAC". | Recommend adding a note refering the conventions and say these apply in this section too. | Accepted. Added "following the bit ordering conventions of 7.1.1."
829 | Kasher, Assaf | Kasher/9 | 7.2.3.4 |  |  | T | Y | 11.44 | 7.2.3.4 | T | 829 | I see no reason to separate the count of items included in a MIC from the IE containing the MIC. | Remove the Count IE element and move the information to the element containing the MIC. Or if there is a valid reason, add a note explaining it. | Rejected. To obtain the security properties of the MIC calculation, it is essential that we know the amount of information covered by the MIC calculation. The security threat is a man-in-the-middle attack that adds additional IEs into the message and thus destroy the security properties of the MIC. Placing the Count where it is avoids such sliding parameter attacks.
830 | Kasher, Assaf | Kasher/10 | 7.3.2.43 |  |  | T | Y | 21.14 | 7.3.2.43 | T | 830 | It is not clear what effect having "bit 2: reserve option" to specify mandatory/optional actually has. Does it disallow other types of (re-)association? If so, how would a STA gain its initial association. | Add text defining what "mandatory" means in this context. | Accepted. Description of bit 2 changed to "Reserve option is set if AP requires a reservation if a RIC request will appear in a (re)association, and clear if the STA's use of reservation is optional."
831 | Kasher, Assaf | Kasher/11 | 7.4.6.3 |  |  | T | Y | 28.63 | 7.4.6.3 | TT | 831 | The Fast transition confirm action frame has the RIC before the EAPKIE. The association request and related frames put QoS information after the EAPKIE. What is the reason for the difference? | Make the relative ordering of the elements the same in all frames in which they occur. | Accepted in principle. The relative ordering should be consistent. There is no IE for QoS Capability in the FT Confirm Action frame. No text changes.
832 | Kasher, Assaf | Kasher/12 | 8.5.2 |  |  | T | Y | 31.02 | 8.5.2 | T | 832 | "shall be muted". Defined as: "not bright, intense, or harsh in colour or tone", I don't know how to mute a bit. | Suggest the use of a word with an accepted technical interpretation (e.g. masked). | Accepted. Revised text in document 11-06-0165-02
833 | Kasher, Assaf | Kasher/13 | 8A.5.2 |  |  | T | Y | 54.52 | 8A.5.2 | T | 833 | It is not clear to me that the interfaces into the MLME are sufficient for the operation of this entity in its position entirely within the SME. | Please modify the message sequence diagrams so that the RRB talks to the MLME using only MLME primitives. | Duplicate comment. See #801
834 | Kasher, Assaf | Kasher/14 | 8A.5.3 |  |  | T | Y | 56.39 | 8A.5.3 | TT | 834 | Please update the note for Ethertype to describe as proposed. | Prior to publication of this amendment, an Ethertype will be allocated from the IANA, and its value inserted above. | Accepted
835 | Kasher, Assaf | Kasher/15 | 8A.5.3 |  |  | T | N | 56.6 | 8A.5.3 | TT | 835 | It's probably worth being explicit about byte ordering conventions because typically protocols above the MAC are big-endian, and one could view the exchange of data within ethernet-style MSDUs as "above the MAC". | Recommend adding a note refering the conventions and say these apply in this section too. | Accepted. Added "following the bit ordering conventions of 7.1.1."
836 | Audeh, Malik | Audeh/9 | 8.5A | 33 | 1-6 | T | Y | 0 | General | T | 836 | The implication here is that the authenticity and implied authorization of the credential established by means of a mutually-authenticated EAP method through one authenticator somehow spans authenticators. That is not possible. | Define a secure 3-party protocol between the R0 key holder, a new R1 key holder (that needs this credential it is receiving to be authenticated) and the supplicant. I have made a proposal for such a protocol to Tgr already. | Accepted. Addressed with the acceptance of 11-06-0173-01
837 | Audeh, Malik | Audeh/10 | 8.5A6 | 37 | 40-42 | T | Y | 37.41 | 8.5A.6 | TT | 837 | Since there are going to be multiple possible R0KHs in a MODO and which ends up being the R0KH for a particular key hierarchy depends on what AP a supplicant does “first contact” to, the idea that APs advertise PMK-R0 key holders would mean that every authenticator in the MODO would have to advertise the identity of every other key holder in the MODO. this will seriously affect systems as they grow and scale. Systems will consume almost all airtime sending out large beacons with scores of R0KH-IDs. | A TSTA may make a transition to any of the Aps which advertise the same MODO IE (figure 80AC in 7.3.2.42). The R0KH-ID should not be part of a decision on where a TSTA can move to. It is, as I mentioned in my earlier comment, the 802.1x authenticator identity when “first contact” is made through it. | Accepted in principle. Problem noted; see comment #238 for revised text.
838 | Audeh, Malik | Audeh/11 | 8.5A.7 | 37 | 64 | T | Y | 37.64 | 8.5A.7 | T | 838 | R0KH-ID and R1KH-ID are not necessary. R0KH-ID has to be part of PMK-R0 through channel binding. R1KH-ID has to be bound to PMK-R1 through the distribution protocol (viz a secure 3 party protocol) and the PTK is derived from PMK-R1 so these are not necessary. | Remove R0KH-ID and R1KH-ID from the PTK derivation. | Rejected. Redundancy in the binding is not considered a drawback. Multiple bindings are needed for different layers of keys. See also comment #101.
839 | Audeh, Malik | Audeh/12 | 8.A2 | 48 | 45-56 | T | Y | 48.45 | 8A.2 | T | 839 | This draft does not explain how one deals with 2 “first contact”s from one TSTA. What if the TSTA does “first contact” with AP X and later on crashes. It restarts and does “first contact” with AP Y. Now there are 2 key hierarchies for the TSTA in the MODO. Since the supplicant is restricted to 1 PMKID and R1Name as that PMKID, and since R1Name doesn’t identify a particular key (see above comments) when the supplicant went back to AP X the FT would fail-- AP X would not retrieve a PMK-R1 “from the ‘infrastructure’”, as described in the draft-- and the only thing the TSTA could do is another full 802.1x and “first contact”. Now there’s 3 key hierarchies in the MODO. The TSTA goes back to AP Y. What key is he going to use for the FT? What assurance is there that AP Y will have it? | Allow for multiple PMKIDs to be sent in FT request and make those PMKIDs identify a particular key and not an abstract reference to the position of a key in the key hierarchy. That way any ambiguity regarding multiple key hierarchies can be properly dealt with. | Rejected. The use of ANonce in the calculation of R0Name means the second "first contact" in your example will generate a different hierarchy of keys. The value of PMK-R1 is based on R0Name, as is R1Name. So the key given to the STA during the second "first contact" will have a different R1Name. The R1Name will identify this particular instance of the authentication exchange, and uniquely identify the correct key derivations. If the STA goes back to AP X, it would calculate a value of R1Name to send to AP-X based on the R0Name from the most recent "first contact", which would include this ANonce and correctly identify the particular key.
840 | Audeh, Malik | Audeh/13 | 8A.3.2 | 52 | 6 | E | Y | 52.05 | 8A.3.2 | E | 840 | What is “the ‘infrastructure’”? How does one go about putting something into it and getting something out of it? Section 8.5A6 does not clearly describe “infrastructure” in any way nor explain how data is managed in it. | Do not use confusing terminology. Define a secure 3 party protocol involving the R0KH, the potential R1KH, and the TSTA.. | Accepted in part. Text changed to "If the target AP does not have the key identified by R1Name, it may attempt to retrieve that key from the R0KH identified by the STA. See clause 8.5A.6." Ongoing work will define this key distribution protocol in the IETF. Clause 8.5A.6 will reference the IETF RFC (when available) that defines the key distribution protocol.
841 | Harkins, Dan | Harkins/9 | 5.4.5.2 | 6 | 53 | E | Y | 6.53 | 5.4.5.2 | E | 841 | Why the scare quotes? What does “authenticated” mean? | Define how the exchange is authenticated and then lose the scare quotes. | Accepted. Second dash item changed to "Enable the STA to perform key computations prior to reassociation, thereby minimizing a potential critical path computation and enabling an authenticated (re)association exchange." Third dash item deleted.
842 | Harkins, Dan | Harkins/10 | 7.3.2.43 | 20 | 48 | T | Y | 20.48 | 7.3.2.43 | T | 842 | R0KH-ID should really be the identity of the 802.1x authenticator. R1KH-ID does not need to be advertised in beacons. | Remove R1KH-ID from the FTIE. It’s not needed. All that a supplicant needs to know is what authenticator the TAP is part of. If it is part of an authenticator which the supplicant has not authorized to have a PMK-R1, which means the authenticator doesn’t have PMK-R1, then we can do the secure 3 party protocol (see later comment) to get it there. In that case the authenticator identity of the TAP would become, in effect, R1KH-ID and get bound to PMK-R1 during the said secure 3 party protocol. | Accepted in principle. Key holder identifiers removed from beacons. See text changes in 11-06-0235-02
843 | Harkins, Dan | Harkins/11 | 8.5A | 33 | 1-6 | T | Y | 0 | General | T | 843 | The implication here is that the authenticity and implied authorization of the credential established by means of a mutually-authenticated EAP method through one authenticator somehow spans authenticators. That is not possible. | Define a secure 3-party protocol between the R0 key holder, a new R1 key holder (that needs this credential it is receiving to be authenticated) and the supplicant. I have made a proposal for such a protocol to Tgr already. | Duplicate comment. See #836
844 | Harkins, Dan | Harkins/12 | 8.5A.4 | 36 | 24-29 | T | Y | 36.25 | 8.5A.4 | T | 844 | The top-level key holder MUST be bound to what is referred here as XXKey through channel binding. If that is not done then the top level key holder is not bound to it and hashing in R0KH-ID is not doing a cryptographic binding. If channel binding is being done then this step buys us nothing. | Remove R0KH-ID from the PMK-R0 derivation. If we can’t mandate channel binding (we mandate mutual authentication, right?) then we should strongly recommend it. Either way R0KH-ID is not necessary here. | Rejected. Redundancy in the binding is not considered a drawback. Multiple bindings are needed for different layers of keys. See also comment #101.
845 | Harkins, Dan | Harkins/13 | 8.5A.4 | 36 | 53 | T | Y | 36.52 | 8.5A.4 | T | 845 | There is no method defined of getting Anonce from the TAP up to the R0KH. Without it there is no way to get R0Name and since that’s used in PMK-R1 computation (see later comment) PMK-R1 cannot be calculated. | Remove Anonce from the calculation of R0Name. The key names should be informative not normative anyway. | Rejected. ANonce is generated by R0KH, and passed to the R1KH along with PMK-R1 and R1Name. See Comment #129.
846 | Harkins, Dan | Harkins/14 | 8.5A4 | 36 | 64 | E | N | 36.63 | 8.5A.4 | E | 846 | “EAP Authenticator”? Do you mean “802.1x Authenticator”? | s/EAP/802.1x/ | Accepted in principle. Problem noted; text deleted by comment #100
847 | Harkins, Dan | Harkins/15 | 8.5A5 | 37 | 11 | T | Y | 37.11 | 8.5A.5 | T | 847 | R0Name in PMK-R1 derivation serves no purpose. PMK-R0 has to be bound to the R0KH, and there has to be a secure 3 party protocol to securely distribute PMK-R1 to R1KHs (see above comment) which will bind the R1KH to PMK-R1. | Remove R0Name in the PMK-R1 derivation. The key names should be informative and not normative. | Rejected. The calculation of R1Name includes R0Name, which includes the nonce generated by R0KH. So each R1Name is unique, and identifies the key generated via a specific exchange with the Authenticator.
848 | Harkins, Dan | Harkins/16 | 8.5A6 | 37 | 40-42 | T | Y | 37.41 | 8.5A.6 | TT | 848 | Since there are going to be multiple possible R0KHs in a MODO and which ends up being the R0KH for a particular key hierarchy depends on what AP a supplicant does “first contact” to, the idea that APs advertise PMK-R0 key holders would mean that every authenticator in the MODO would have to advertise the identity of every other authenticator in the MODO. That does not scale. We would consume almost all the airtime sending out massive beacons with scores of R0KH-IDs. | A TSTA may make a transition to any of the Aps which advertise the same MODO IE (figure 80AC in 7.3.2.42). The R0KH-ID should not be part of a decision on where a TSTA can move to. It is, as I mentioned in my earlier comment, the 802.1x authenticator identity when “first contact” is made through it. | Accepted in principle. Problem noted; see comment #238 for revised text.
849 | Harkins, Dan | Harkins/17 | 8.5A6 | 37 | 50 | T | Y | 37.5 | 8.5A.6 | T | 849 | “securely transmitting” is not adequate. | Come up with a set of requirements that are placed on the protocol. | Accepted. Addressed with the acceptance of 11-06-0173-01
850 | Harkins, Dan | Harkins/18 | 8.5A.7 | 37 | 64 | T | Y | 37.64 | 8.5A.7 | T | 850 | R0KH-ID and R1KH-ID are not necessary. R0KH-ID has to be part of PMK-R0 through channel binding. R1KH-ID has to be bound to PMK-R1 through the distribution protocol (viz a secure 3 party protocol) and the PTK is derived from PMK-R1 so these are not necessary. | Remove R0KH-ID and R1KH-ID from the PTK derivation. | Duplicate comment. See #838
851 | Harkins, Dan | Harkins/19 | 8.5A.8.1 | 40 | 21-22 | T | Y | 40.21 | 8.5A.8.1 | T | 851 | PMKID count is 1 and the PMKID is R1Name is a bad idea. | Use the PMKID count and PMKID the way 11i defined them. The PMKID count should be the number of PMKIDs that are being sent and the PMKID should identify PMK-R1 in some meaningful way. R1Name does not identify a key, it identifies a branch of a key hierarchy that is not based on anything. The PMKID has to identify a particular key and not merely refer to what level of a key hierarchy such a key would occupy if it existed. | Rejected. The calculation of R1Name includes R0Name, which includes the nonce generated by R0KH. So each R1Name is unique, and identifies the key generated via a specific exchange with the Authenticator.
852 | Harkins, Dan | Harkins/20 | 8.5A8.2 | 41 | 27-28 | T | Y | 41.27 | 8.5A.8.2 | T | 852 | PMKID count is 1 and the PMKID is R1Name is a bad idea. | Use the PMKID count and PMKID the way 11i defined them. The PMKID count should be the number of PMKIDs that are being sent and the PMKID should identify PMK-R1 in some meaningful way. R1Name does not identify a key, it identifies a branch of a key hierarchy that is not based on anything. The PMKID has to identify a particular key and not merely refer to what level of a key hierarchy such a key would occupy if it existed. | Rejected. The calculation of R1Name includes R0Name, which includes the nonce generated by R0KH. So each R1Name is unique, and identifies the key generated via a specific exchange with the Authenticator.
853 | Harkins, Dan | Harkins/21 | 8.5A8.3 | 42 | 23-24 | T | Y | 42.23 | 8.5A.8.3 | T | 853 | PMKID count is 1 and the PMKID is R1Name is a bad idea. | Use the PMKID count and PMKID the way 11i defined them. The PMKID count should be the number of PMKIDs that are being sent and the PMKID should identify PMK-R1 in some meaningful way. R1Name does not identify a key, it identifies a branch of a key hierarchy that is not based on anything. The PMKID has to identify a particular key and not merely refer to what level of a key hierarchy such a key would occupy if it existed. | Rejected. The calculation of R1Name includes R0Name, which includes the nonce generated by R0KH. So each R1Name is unique, and identifies the key generated via a specific exchange with the Authenticator.
854 | Harkins, Dan | Harkins/22 | 8.5A8.4 | 43 | 33-34 | T | Y | 43.32 | 8.5A.8.4 | T | 854 | PMKID count is 1 and the PMKID is R1Name is a bad idea. | Use the PMKID count and PMKID the way 11i defined them. The PMKID count should be the number of PMKIDs that are being sent and the PMKID should identify PMK-R1 in some meaningful way. R1Name does not identify a key, it identifies a branch of a key hierarchy that is not based on anything. The PMKID has to identify a particular key and not merely refer to what level of a key hierarchy such a key would occupy if it existed. | Rejected. The calculation of R1Name includes R0Name, which includes the nonce generated by R0KH. So each R1Name is unique, and identifies the key generated via a specific exchange with the Authenticator.
855 | Harkins, Dan | Harkins/23 | 8A.1 | 44 | 44 | E | N | 44.44 | 8A.1 | E | 855 | “This section is describes...” | Strike “is” | Accepted in principle. Problem noted. Paragraph deleted by another comment
856 | Harkins, Dan | Harkins/24 | 8.A2 | 48 | 45-49 | E | N | 48.45 | 8A.2 | E | 856 | Paragraph is awkward and implies things that are not adequately explained. | “first contact” is enabling? And it enables the full potential of FT? How? And how does the act of “first contact” “ensure that all potential TAPs to which a TSTA may make a transition will affect” anything? | Accepted in principle. Text changed to "During (re)association a STA enables its future use of the Fast BSS Transition procedures. This enabling is referred to as FT Initial Association."
857 | Harkins, Dan | Harkins/25 | 8.A2 | 48 | 45-56 | T | Y | 48.45 | 8A.2 | T | 857 | This draft does not explain how one deals with 2 “first contact”s from one TSTA. What if the TSTA does “first contact” with AP X and later on crashes. It restarts and does “first contact” with AP Y. Now there are 2 key hierarchies for the TSTA in the MODO. Since the supplicant is restricted to 1 PMKID and R1Name as that PMKID, and since R1Name doesn’t identify a particular key (see above comments) when the supplicant went back to AP X the FT would fail-- AP X would not retrieve a PMK-R1 “from the ‘infrastructure’”, as described in the draft-- and the only thing the TSTA could do is another full 802.1x and “first contact”. Now there’s 3 key hierarchies in the MODO. The TSTA goes back to AP Y. What key is he going to use for the FT? What assurance is there that AP Y will have it? | Allow for multiple PMKIDs to be sent in FT request and make those PMKIDs identify a particular key and not an abstract reference to the position of a key in the key hierarchy. That way any ambiguity regarding multiple key hierarchies can be properly dealt with. | Duplicate comment. See #839
858 | Harkins, Dan | Harkins/26 | 8.A2 | 48-49 |  | E | N | 48.45 | 8A.2 | E | 858 | An AP has to now deal with 2 different 802.11 authentication techniques and the 802.1x control port is opened based on different things happening in those two entry points. | Write an informative paragraph explaining how this is supposed to work. | Accepted. Change first sentence of penultimate paragraph of clause 8A.3.3 from "Upon a successful (re)association, the 802.1X controlled port shall be opened on both the TSTA and he target TAP..." to "Upon a successful (re)association the SME of the AP shall unblock the IEEE 802.1X Controlled Port, using the mechanism described in clause 8.4.3.1."
859 | Harkins, Dan | Harkins/27 | 8.A2 | 50 | 18-23 | E | Y | 50.15 | 8A.2 | E | 859 | 11r does not redefine the relationship between the 802.1x authenticator/AAA client and the AAA server. Upon successful completion of the 802.1x exchange the authenticator “receives” the MSK and authorization attributes associated with it and with the supplicant to which it is bound. It does not “receive” PMK-R0, it does not receive R0Name, etc. | Explain what information is received, what is gathered, and what is derived to form the SA for PMK-R0 | Accepted. Changed to "…Authenticator receives the MSK and authorization attirbutes associated with it and with the supplicant. It then generates ANonce and calculates the PMK-R0 and R0Name. The PMK-R0 PMKSA includes:"
860 | Harkins, Dan | Harkins/28 | 8.A2 | 50 | 33, 36, 43, 48 | T | Y | 37.28 | 8.5A.5 | T | 860 | R1Name does not identify a key, it identifies an abstract location in a key hierarchy. | Use the PMKID count and PMKID the way 11i defined them. The PMKID count should be the number of PMKIDs that are being sent and the PMKID should identify PMK-R1 in some meaningful way. R1Name does not identify a key, it identifies a branch of a key hierarchy that is not based on anything. The PMKID has to identify a particular key and not merely refer to what level of a key hierarchy such a key would occupy if it existed. | Rejected. The calculation of R1Name includes R0Name, which includes the nonce generated by R0KH. So each R1Name is unique, and identifies the key generated via a specific exchange with the Authenticator.
861 | Harkins, Dan | Harkins/29 | 8A.3.1 | 51 | 48 | E | Y | 51.47 | 8A.3.1 | E | 861 | What is “the ‘infrastructure’”? How does one go about putting something into it and getting something out of it? Section 8.5A6 does not define “infrastructure” nor does it explain how data is managed in it. | Don’t punt this issue by using vague terms. Define a secure 3 party protocol involving the R0KH, the potential R1KH, and the TSTA, then refer to it here. | Accepted in part. Text changed to "If the target AP does not have the key identified by R1Name, it may attempt to retrieve that key from the R0KH identified by the STA. See clause 8.5A.6." Ongoing work will define this key distribution protocol in the IETF. Clause 8.5A.6 will reference the IETF RFC (when available) that defines the key distribution protocol.
862 | Harkins, Dan | Harkins/30 | 8A.3.2 | 52 | 6 | E | Y | 52.05 | 8A.3.2 | E | 862 | What is “the ‘infrastructure’”? How does one go about putting something into it and getting something out of it? Section 8.5A6 does not define “infrastructure” nor does it explain how data is managed in it. | Don’t punt this issue by using vague terms. Define a secure 3 party protocol involving the R0KH, the potential R1KH, and the TSTA, then refer to it here. | Duplicate comment. See #840
863 | Harkins, Dan | Harkins/31 | 8A.3.3 | 52 | 40 | T | Y | 50.23 | 8A.3.3 | T | 863 | What if the AS does not return a lifetime when EAP authentication succeeds? How is the PTKSA lifetime to be defined? | Define a new variable for PMK-R0 lifetime that can be used when the AS does not return a lifetime. | Accepted. Defined a new MIB variable dot11FTR0KeyLifetime. See comment #93 for text.
864 | Harkins, Dan | Harkins/32 | 8A3.3 | 52 | 50-54 | E | Y | 52.45 | 8A.3.3 | T | 864 | There should be a “quiet period” defined which begins upon a failed FT exchange and will cause new FT exchanges from the TSTA to be silently ignored (note: a new “first contact” would not be silently dropped). | Define such a “quiet period”. | Accept in principle. The required text will be in 11ma next draft, from doc 11-04-0698-01. No changes in 11r draft.
865 | Harkins, Dan | Harkins/33 | 8A.4 | 52 | 64 | E | N | 52.64 | 8A.4 | E | 865 | “When an TSA...” | Make it “When a TSA...” | Accepted in principle. Problem noted. Text deleted by another comment
866 | Harkins, Dan | Harkins/34 | 8.A5 | 54+ | All | T | Y | 51.23 | 8A.3 | T | 866 | When there are 2 ways to do something 1 should be mandatory and the other optional. | Make over the DS optional. | Reject. There are use cases where over-the-air is absolutely necessary and indeed the only way to do the function. There are other cases where over-the-DS would be the most useful way to do the function (especially if you want to avoid channel switching during the transition). TGr has decided to have both available, and not mandate mandatory/optional for either mechanism.
867 | Godfrey, Tim | Godfrey/9 | 7..2.3.1 | 11 | 32 | E | N | 11.32 | 7.2.3.1 | E | 867 | Inconsistency between Order for Vendor Specific IE in Table 5 and in Note below Table 5. Table contains 30, and Note suggests a value of 32. | Use correct value in both places | Accepted
868 | Godfrey, Tim | Godfrey/10 | 7.2.3.4 | 12 | 16 | E | N | 12.15 | 7.2.3.4 | E | 868 | Inconsistency between Order for Vendor Specific IE in Table 7 and in Note below Table 7. Table contains 15, and Note suggests a value of 10. | Use correct value in both places | The Editor's Note is stating the assumption of how 11e will be incorporated into 11ma, and that after 11e has been incorporated, the RSN will be order 8, QoS Capability IE will be order 9 and Vendor Specific will be order 10. This is the base document that we are modifying.
869 | Godfrey, Tim | Godfrey/11 | 7.2.3.6 | 13 | 45 | E | N | 13.45 | 7.2.3.6 | E | 869 | The first sentence in Table 9, Notes column, for the FTIE row is incorrect. | "A Fast Transition Information Element is used to convey the Fast Transition resource reservation and security policies." | Accepted in principle. Problem noted. Text deleted by comment #642
870 | Godfrey, Tim | Godfrey/12 | 7.2.3.7 | 15 | 4 | E | N | 15.01 | 7.2.3.7 | E | 870 | Inconsistency between Order for Vendor Specific IE in Table 10 and in Note below Table 10. Table contains 15, and Note suggests a value of 8. | Use correct value in both places | The Editor's Note is stating the assumption of how 11e/11k will be incorporated into 11ma, and that after 11e/11k have been incorporated, the Vendor Specific will be order 8. This is the base document that we are modifying, so the first order number of our additions is 8.
871 | Godfrey, Tim | Godfrey/13 | 8A.6.2.2 | 60 |  | T | N | 60.01 | 8A.6.2.2 | TT | 871 | The flow chart in figure 121I does not correctly represent the desired behavior. The check for the Mandatory bit is made after the check for more TSPECs. The "Exit, Failure" condition can only be reached if the TAP was unable to allocate resources for the last TSPEC in the RDIE. If the first TSPEC were to fail, followed by success on the second, the "Exit, Success" path would be taken. If the Mandatory bit is set and there are multiple TSPECs in the RDIE, the failure condition should be returned if the TAP is unable to allocate any of the TSPECs. | Clarify flow chart in figure 121I, and perhaps add more details in the text of 8A.6.2.2, on page 61, lines 24-32. Provide better description of what happens when some but not all TSPECS in an RDIE marked mandatory cannot be allocated. | Rejected. As shown in the flowchart, once a TSPEC passes the test "Able to allocate these resources?", the AP skips all remaining TSPECs in that RDIE and goes on to the next RDIE. It is only when none of the TSPECs can be allocated that the test of the Mandatory bit is performed.
872 | Chari, Amalavoyal | Chari/9 | 5.4.5.2 | 6 | 53 | E | Y | 6.53 | 5.4.5.2 | E | 872 | Why the scare quotes? What does “authenticated” mean? | Define how the exchange is authenticated and then lose the scare quotes. | Accepted. Second dash item changed to "Enable the STA to perform key computations prior to reassociation, thereby minimizing a potential critical path computation and enabling an authenticated (re)association exchange." Third dash item deleted.
873 | Chari, Amalavoyal | Chari/10 | 7.3.2.43 | 20 | 48 | T | Y | 20.48 | 7.3.2.43 | T | 873 | R0KH-ID should really be the identity of the 802.1x authenticator. R1KH-ID does not need to be advertised in beacons. | Remove R1KH-ID from the FTIE. It’s not needed. All that a supplicant needs to know is what authenticator the TAP is part of. If it is part of an authenticator which the supplicant has not authorized to have a PMK-R1, which means the authenticator doesn’t have PMK-R1, then we can do the secure 3 party protocol (see later comment) to get it there. In that case the authenticator identity of the TAP would become, in effect, R1KH-ID and get bound to PMK-R1 during the said secure 3 party protocol. | Duplicate comment. See #842
874 | Chari, Amalavoyal | Chari/11 | 8.5A | 33 | 1-6 | T | Y | 33.01 | 8.5A | T | 874 | The implication here is that the authenticity and implied authorization of the credential established by means of a mutually-authenticated EAP method through one authenticator somehow spans authenticators. That is not possible. | Define a secure 3-party protocol between the R0 key holder, a new R1 key holder (that needs this credential it is receiving to be authenticated) and the supplicant. I have made a proposal for such a protocol to Tgr already. | Duplicate comment. See #836
875 | Chari, Amalavoyal | Chari/12 | 8.5A.4 | 36 | 24-29 | T | Y | 36.25 | 8.5A.4 | T | 875 | The top-level key holder MUST be bound to what is referred here as XXKey through channel binding. If that is not done then the top level key holder is not bound to it and hashing in R0KH-ID is not doing a cryptographic binding. If channel binding is being done then this step buys us nothing. | Remove R0KH-ID from the PMK-R0 derivation. If we can’t mandate channel binding (we mandate mutual authentication, right?) then we should strongly recommend it. Either way R0KH-ID is not necessary here. | Duplicate comment. See #844
876 | Chari, Amalavoyal | Chari/13 | 8.5A.4 | 36 | 53 | T | Y | 36.52 | 8.5A.4 | T | 876 | There is no method defined of getting Anonce from the TAP up to the R0KH. Without it there is no way to get R0Name and since that’s used in PMK-R1 computation (see later comment) PMK-R1 cannot be calculated. | Remove Anonce from the calculation of R0Name. The key names should be informative not normative anyway. | Duplicate comment. See #845
877 | Chari, Amalavoyal | Chari/14 | 8.5A4 | 36 | 64 | E | N | 36.63 | 8.5A.4 | E | 877 | “EAP Authenticator”? Do you mean “802.1x Authenticator”? | s/EAP/802.1x/ | Accepted in principle. Problem noted; text deleted by comment #100
878 | Chari, Amalavoyal | Chari/15 | 8.5A5 | 37 | 11 | T | Y | 37.11 | 8.5A.5 | T | 878 | R0Name in PMK-R1 derivation serves no purpose. PMK-R0 has to be bound to the R0KH, and there has to be a secure 3 party protocol to securely distribute PMK-R1 to R1KHs (see above comment) which will bind the R1KH to PMK-R1. | Remove R0Name in the PMK-R1 derivation. The key names should be informative and not normative. | Duplicate comment. See #847
879 | Chari, Amalavoyal | Chari/16 | 8.5A6 | 37 | 40-42 | T | Y | 37.41 | 8.5A.6 | TT | 879 | Since there are going to be multiple possible R0KHs in a MODO and which ends up being the R0KH for a particular key hierarchy depends on what AP a supplicant does “first contact” to, the idea that APs advertise PMK-R0 key holders would mean that every authenticator in the MODO would have to advertise the identity of every other key holder in the MODO. That does not scale. We would consume almost all the airtime sending out massive beacons with scores of R0KH-IDs. | A TSTA may make a transition to any of the Aps which advertise the same MODO IE (figure 80AC in 7.3.2.42). The R0KH-ID should not be part of a decision on where a TSTA can move to. It is, as I mentioned in my earlier comment, the 802.1x authenticator identity when “first contact” is made through it. | Accepted in principle. Problem noted; see comment #238 for revised text.
880 | Chari, Amalavoyal | Chari/17 | 8.5A6 | 37 | 50 | T | Y | 37.5 | 8.5A.6 | T | 880 | “securely transmitting” is not adequate. | Come up with a set of requirements that are placed on the protocol. | Accepted. Addressed with the acceptance of 11-06-0173-01
881 | Chari, Amalavoyal | Chari/18 | 8.5A.7 | 37 | 64 | T | Y | 37.64 | 8.5A.7 | T | 881 | R0KH-ID and R1KH-ID are not necessary. R0KH-ID has to be part of PMK-R0 through channel binding. R1KH-ID has to be bound to PMK-R1 through the distribution protocol (viz a secure 3 party protocol) and the PTK is derived from PMK-R1 so these are not necessary. | Remove R0KH-ID and R1KH-ID from the PTK derivation. | Duplicate comment. See #838
882 | Chari, Amalavoyal | Chari/19 | 8.5A.8.1 | 40 | 21-22 | T | Y | 40.21 | 8.5A.8.1 | T | 882 | PMKID count is 1 and the PMKID is R1Name is a bad idea. | Use the PMKID count and PMKID the way 11i defined them. The PMKID count should be the number of PMKIDs that are being sent and the PMKID should identify PMK-R1 in some meaningful way. R1Name does not identify a key, it identifies a branch of a key hierarchy that is not based on anything. The PMKID has to identify a particular key and not merely refer to what level of a key hierarchy such a key would occupy if it existed. | Duplicate comment. See #651
883 | Chari, Amalavoyal | Chari/20 | 8.5A8.2 | 41 | 27-28 | T | Y | 41.27 | 8.5A.8.2 | T | 883 | PMKID count is 1 and the PMKID is R1Name is a bad idea. | Use the PMKID count and PMKID the way 11i defined them. The PMKID count should be the number of PMKIDs that are being sent and the PMKID should identify PMK-R1 in some meaningful way. R1Name does not identify a key, it identifies a branch of a key hierarchy that is not based on anything. The PMKID has to identify a particular key and not merely refer to what level of a key hierarchy such a key would occupy if it existed. | Duplicate comment. See #852
884 | Chari, Amalavoyal | Chari/21 | 8.5A8.3 | 42 | 23-24 | T | Y | 42.23 | 8.5A.8.3 | T | 884 | PMKID count is 1 and the PMKID is R1Name is a bad idea. | Use the PMKID count and PMKID the way 11i defined them. The PMKID count should be the number of PMKIDs that are being sent and the PMKID should identify PMK-R1 in some meaningful way. R1Name does not identify a key, it identifies a branch of a key hierarchy that is not based on anything. The PMKID has to identify a particular key and not merely refer to what level of a key hierarchy such a key would occupy if it existed. | Duplicate comment. See #853
885 | Chari, Amalavoyal | Chari/22 | 8.5A8.4 | 43 | 33-34 | T | Y | 43.32 | 8.5A.8.4 | T | 885 | PMKID count is 1 and the PMKID is R1Name is a bad idea. | Use the PMKID count and PMKID the way 11i defined them. The PMKID count should be the number of PMKIDs that are being sent and the PMKID should identify PMK-R1 in some meaningful way. R1Name does not identify a key, it identifies a branch of a key hierarchy that is not based on anything. The PMKID has to identify a particular key and not merely refer to what level of a key hierarchy such a key would occupy if it existed. | Duplicate comment. See #854
886 | Chari, Amalavoyal | Chari/23 | 8A.1 | 44 | 44 | E | N | 44.44 | 8A.1 | E | 886 | “This section is describes...” | Strike “is” | Accepted in principle. Problem noted. Paragraph deleted by another comment
887 | Chari, Amalavoyal | Chari/24 | 8.A2 | 48 | 45-49 | E | N | 48.45 | 8A.2 | E | 887 | Paragraph is awkward and implies things that are not adequately explained. | “first contact” is enabling? And it enables the full potential of FT? How? And how does the act of “first contact” “ensure that all potential TAPs to which a TSTA may make a transition will affect” anything? | Accepted in principle. Text changed to "During (re)association a STA enables its future use of the Fast BSS Transition procedures. This enabling is referred to as FT Initial Association."
888 | Chari, Amalavoyal | Chari/25 | 8.A2 | 48 | 45-56 | T | Y | 48.45 | 8A.2 | T | 888 | This draft does not explain how one deals with 2 “first contact”s from one TSTA. What if the TSTA does “first contact” with AP X and later on crashes. It restarts and does “first contact” with AP Y. Now there are 2 key hierarchies for the TSTA in the MODO. Since the supplicant is restricted to 1 PMKID and R1Name as that PMKID, and since R1Name doesn’t identify a particular key (see above comments) when the supplicant went back to AP X the FT would fail-- AP X would not retrieve a PMK-R1 “from the ‘infrastructure’”, as described in the draft-- and the only thing the TSTA could do is another full 802.1x and “first contact”. Now there’s 3 key hierarchies in the MODO. The TSTA goes back to AP Y. What key is he going to use for the FT? What assurance is there that AP Y will have it? | Allow for multiple PMKIDs to be sent in FT request and make those PMKIDs identify a particular key and not an abstract reference to the position of a key in the key hierarchy. That way any ambiguity regarding multiple key hierarchies can be properly dealt with. | Duplicate comment. See #839
889 | Chari, Amalavoyal | Chari/26 | 8.A2 | 48-49 |  | E | N | 48.45 | 8A.2 | E | 889 | An AP has to now deal with 2 different 802.11 authentication techniques and the 802.1x control port is opened based on different things happening in those two entry points. | Write an informative paragraph explaining how this is supposed to work. | Duplicate comment. See #858
890 | Chari, Amalavoyal | Chari/27 | 8.A2 | 50 | 18-23 | E | Y | 50.15 | 8A.2 | E | 890 | 11r does not redefine the relationship between the 802.1x authenticator/AAA client and the AAA server. Upon successful completion of the 802.1x exchange the authenticator “receives” the MSK and authorization attributes associated with it and with the supplicant to which it is bound. It does not “receive” PMK-R0, it does not receive R0Name, etc. | Explain what information is received, what is gathered, and what is derived to form the SA for PMK-R0 | Duplicate comment. See #859
891 | Chari, Amalavoyal | Chari/28 | 8.A2 | 50 | 33, 36, 43, 48 | T | Y | 37.28 | 8.5A.5 | T | 891 | R1Name does not identify a key, it identifies an abstract location in a key hierarchy. | Use the PMKID count and PMKID the way 11i defined them. The PMKID count should be the number of PMKIDs that are being sent and the PMKID should identify PMK-R1 in some meaningful way. R1Name does not identify a key, it identifies a branch of a key hierarchy that is not based on anything. The PMKID has to identify a particular key and not merely refer to what level of a key hierarchy such a key would occupy if it existed. | Duplicate comment. See #860
892 | Chari, Amalavoyal | Chari/29 | 8A.3.1 | 51 | 48 | E | Y | 51.47 | 8A.3.1 | E | 892 | What is “the ‘infrastructure’”? How does one go about putting something into it and getting something out of it? Section 8.5A6 does not define “infrastructure” nor does it explain how data is managed in it. | Don’t punt this issue by using vague terms. Define a secure 3 party protocol involving the R0KH, the potential R1KH, and the TSTA, then refer to it here. | Duplicate comment. See #861
893 | Chari, Amalavoyal | Chari/30 | 8A.3.2 | 52 | 6 | E | Y | 52.05 | 8A.3.2 | E | 893 | What is “the ‘infrastructure’”? How does one go about putting something into it and getting something out of it? Section 8.5A6 does not define “infrastructure” nor does it explain how data is managed in it. | Don’t punt this issue by using vague terms. Define a secure 3 party protocol involving the R0KH, the potential R1KH, and the TSTA, then refer to it here. | Duplicate comment. See #840
894 | Chari, Amalavoyal | Chari/31 | 8A.3.3 | 52 | 40 | T | Y | 50.23 | 8A.3.3 | T | 894 | What if the AS does not return a lifetime when EAP authentication succeeds? How is the PTKSA lifetime to be defined? | Define a new variable for PMK-R0 lifetime that can be used when the AS does not return a lifetime. | Duplicate comment. See #863
895 | Chari, Amalavoyal | Chari/32 | 8A3.3 | 52 | 50-54 | E | Y | 52.45 | 8A.3.3 | E | 895 | There should be a “quiet period” defined which begins upon a failed FT exchange and will cause new FT exchanges from the TSTA to be silently ignored (note: a new “first contact” would not be silently dropped). | Define such a “quiet period”. | Duplicate comment. See #864
896 | Chari, Amalavoyal | Chari/33 | 8A.4 | 52 | 64 | E | N | 52.64 | 8A.4 | E | 896 | “When an TSA...” | Make it “When a TSA...” | Accepted in principle. Problem noted. Text deleted by another comment
897 | Chari, Amalavoyal | Chari/34 | 8.A5 | 54+ | All | T | Y | 51.23 | 8A.3 | T | 897 | When there are 2 ways to do something 1 should be mandatory and the other optional. | Make over the DS optional. | Reject. There are use cases where over-the-air is absolutely necessary and indeed the only way to do the function. There are other cases where over-the-DS would be the most useful way to do the function (especially if you want to avoid channel switching during the transition). TGr has decided to have both available, and not mandate mandatory/optional for either mechanism.
898 | McCann, Stephen | McCann/9 | A.4 Title | x | 55 | E | N | 78.46 | A.4 Title | E | 898 | typo 'Editon' | Edition | Accepted
899 | McCann, Stephen | McCann/10 | Table 0-Change History | 2 | 29 | E | N | 2.29 | 0 | E | 899 | typo 'hilighted' | highlighted | Accepted
900 | McCann, Stephen | McCann/11 | 5.4.5.2 | 7 | 16 | E | N | 7.16 | 5.4.5.2 | E | 900 | typo '...TSTA can determine resources are…' | …TSTA can determine if resources are… | Accepted
901 | McCann, Stephen | McCann/12 | 7.2.3.1 | 11 | 32 | E | N | 11.32 | 7.2.3.1 | E | 901 | '32' should be '30' ? | 30 | Accepted
902 | McCann, Stephen | McCann/13 | 7.2.3.4 | 11 | 57 | E | N | 11.57 | 7.2.3.4 | E | 902 | typo '…as an indication the TSTA...' | …as an indication that the TSTA… | Accepted in principle. Problem noted, but text changed by Comment #978
903 | McCann, Stephen | McCann/14 | 7.2.3.4 | 12 | 16 | E | N | 12.15 | 7.2.3.4 | E | 903 | '10' should be '15' & '8' should be '11' | 15, 11 | The Editor's Note is stating the assumption of how 11e will be incorporated into 11ma, and that after 11e has been incorporated, the RSN will be order 8, QoS Capability IE will be order 9 and Vendor Specific will be order 10. This is the base document that we are modifying.
904 | McCann, Stephen | McCann/15 | 7.2.3.6 | 13 | 40 | E | N | 14.11 | 7.2.3.6 | E | 904 | Based on the note on page 14 regarding Table 9, shouldn't the first order entry be 10 as opposed to 9? | 10 | Rejected. 11ma has RSN as order 9, which is the first one that we want to change (inserting three IEs before it). So the first one shown in our Table 9 changes is order 9.
905 | McCann, Stephen | McCann/16 | 7.2.3.9 | 15 | 42 | E | N | 15.41 | 7.2.3.9 | E | 905 | '28-n' should be '27-n' | 27-n | Accepted
906 | McCann, Stephen | McCann/17 | 8.5A-7 | 38 | 45/46 | E | N | 38.46 | 8.5A.7 | E | 906 | typo 'cipher-suitespecific' | cipher-suite specific | Accepted
907 | McCann, Stephen | McCann/18 | 8A.1 | 44 | 44 | E | N | 44.44 | 8A.1 | E | 907 | typo 'This section is describes' | this section describes | Accepted in principle. Problem noted. Paragraph deleted by another comment
908 | McCann, Stephen | McCann/19 | 8A.1.2 | 45 | 36 | E | N | 45.36 | 8A.1.2 | E | 908 | poor wording 'provisionment' | provising | Accepted in principle. Problem noted. Sentence deleted
909 | McCann, Stephen | McCann/20 | 8A.2 | 51 | 2 | E | N | 51.02 | 8A.2 | E | 909 | typo 'the PTKSA is no longer that the value' | the PTKSA is no longer the value | Accepted in principle. Typo corrected to "the PTKSA is no longer than the value provided…"
910 | McCann, Stephen | McCann/21 | 8A.3 | 51 | 24 | E | N | 51.24 | 8A.3 | E | 910 | typo 'The communication between the TSTA and the target TAP are carried' | The communication between the TSTA and the target TAP is carried | Accepted
911 | McCann, Stephen | McCann/22 | 8A.3.2 | 51 | 60 | E | N | 51.6 | 8A.3.2 | E | 911 | Sometimes 'Over-the-DS' is used, elsewhere 'over-the-DS' and 'over the DS' (e.g. page 53 line 1, page 55 line 33) | be consistent | Accepted
912 | McCann, Stephen | McCann/23 | 8A.4.1 | 53 | 57 | E | N | 53.58 | 8A.4.1 | E | 912 | typo 'The exchange between the TSTA and the target TAP continue with' | The exchange between the TSTA and the target TAP continues with | Accepted in principle. Problem noted. Changed to "…exchange may continue …"
913 | McCann, Stephen | McCann/24 | 8A.5.3 | 56 | 39 | E | N | 56.39 | 8A.5.3 | E | 913 | Reference needs completing "Ethertype of ??-??" |  | Accepted in principle. Editor's note below the paragraph changed to "Prior to publication of this amendment, an Ethertype will be allocated from the IANA, and its value inserted above."
914 | McCann, Stephen | McCann/25 | 8A.5.4 | 57 | 23 | E | N | 57.23 | 8A.5.4 | E | 914 | typo 'the RemoteRequestBroker will allow unlimited number of requests.' | the RemoteRequestBroker will allow an unlimited number of requests. | Accepted
915 | McCann, Stephen | McCann/26 | 8A.6.1 | 58 | 3 | E | N | 58.03 | 8A.6.1 | E | 915 | Sometimes '(re)association', elsewhere '(Re)Association' (page 58 line 9) | be consistent | Accepted. (Re)Association, (Re)association, (re)-association, (Re)-Association, (Re)-association all changed to (re)association when mid-sentence, and (Re)association at beginning of sentence.
916 | McCann, Stephen | McCann/27 | 8A.6.2.1 | 59 | 29 | E | N | 59.29 | 8A.6.2.1 | E | 916 | typo '"Confirm = '1' indicates the resources have been' | Confirm = '1' indicates that the resources have been | Accepted
917 | McCann, Stephen | McCann/28 | 8A.6.2.2 | 59 | 44 | E | N | 59.44 | 8A.6.2.2 | E | 917 | poor wording 'allocatibility' | allocation | Accepted. Changed to "the AP shall check its ability to allocate one resource …"
918 | McCann, Stephen | McCann/29 | 8A.6.2.2 | 61 | 1 | E | N | 61.01 | 8A.6.2.2 | E | 918 | typo 'generates MLME.Reservation_local.request that passes' | generates a MLME.Reservation_local.request that passes | Accepted
919 | McCann, Stephen | McCann/30 | 8A.6.2.2 | 61 | 31 | E | N | 61.31 | 8A.6.2.2 | E | 919 | typo 'Such status code may include' | Such status codes may include | Accepted. Text changed to "The status code provides a reason for the failure, such as if a TSPEC is invalid, resources are unavailable, or if authentication timed out."
920 | McCann, Stephen | McCann/31 | 10.3.4.2.2 | 65 | 31/32 | E | N | 65.31 | 10.3.4.2.2 | E | 920 | typo 'MLME-AUTHENITCATE.request' | MLME-AUTHENTICATE.request | Accepted
921 | McCann, Stephen | McCann/32 | 8.5.2 | 30 | 58 | T | N | 30.58 | 8.5.2 | T | 921 | The additional phrase "when the EAPOL-Key is transmitted as an 802.11 data frame", may also imply that this is true for class 1, in an un-authenticated state. If so, it is allowing the use of class 1 data frames. | I think this phrase applies ONLY to the TSTA prior to the transistion occuring and perhaps it should be clarified. | Accepted. Revised text contained in document 11-06-0165-02
922 | Montemurro, Michael | Montemurro/9 |  | v |  | E | N | 0.31 |  | E | 922 | Change Mike Montemurro to Michael Montemurro | Change Mike Montemurro to Michael Montemurro | Accepted
923 | Montemurro, Michael | Montemurro/10 | 5.4.5.1 | 5 | 58 | E | N | 5.58 | 5.4.5.1 | E | 923 | Change Transition to "BSS Transition" | Change Transition to "BSS Transition" | Accepted in principle. "Transition" is not the correct term to use for this stage. Changed to "Reassociation"
924 | Montemurro, Michael | Montemurro/11 | 5.4.5.1.2 | 6 | 17 | E | N | 6.17 | 5.4.5.1.2 | E | 924 | Change "requesting resource reservations" to "requesting resources" | Change "requesting resource reservations" to "requesting resources" | Accepted in principle. Problem noted; text deleted by another comment
925 | Montemurro, Michael | Montemurro/12 | 5.4.5.1.3 | 6 | 29 | E | N | 6.29 | 5.4.5.1.3 | E | 925 | Change "The BSS Transition gap" to "BSS Transition" | Change "The BSS Transition gap" to "BSS Transition" | Accepted in principle. Title of clause made consistent with list in 5.4.5.1
926 | Montemurro, Michael | Montemurro/13 | 5.4.5.1 | 5 | 55 | E | N | 5.55 | 5.4.5.1 | E | 926 | Change "Resource establishment" to "Resource allocation" | Change "Resource establishment" to "Resource allocation" | Accepted in principle. "Resource establishment" is not correct. Changed to "Authentication and (optional) resource reservation"
927 | Montemurro, Michael | Montemurro/14 | 5.4.5.2 | 7 | 40 | T | N | 7.4 | 5.4.5.2 | T | 927 | The high level description does not include a paragraph that discusses the distribution of keys among AP's in the mobility domain. | Add a paragraph to describe the requirements for the distribution of keys in the mobility domain. | Accepted. See resolution of comment #928 for added text.
928 | Montemurro, Michael | Montemurro/15 | 5.4.5.2 | 8 | 35 | T | N | 8.14 | 5.4.5.2 | T | 928 | The figure needs to be updated to be consistent with the requirements for a key distribution protocol. | Update the figure to include the "Mobility domain controller" and add modify the descriptive text as necessary. | Accepted. Two paragraphs page 7 lines 42-56 changed to: A representative Fast BSS Transition topology is given in Figure 7A. It consists of a number of APs, a Mobility Domain Controller (MDC), and an Authentication Server. The remote request broker (RRB) resides in each AP to provide a transaction-based mechanism for relaying remote request frames. All APs are configured to be part of a single Mobility Domain. Fast BSS-transition is only possible between APs in the same Mobility Domain. APs that advertise the same mobility domain identifier all provide access to the R0 Key Holder, and are reachable over the DS. The STA and the target AP will use the Mobility Domain identifier and the PMK-R0 to derive the remainder of the Fast BSS-transition key hierarchy. Within an RSN, the Mobility Domain Controller authorizes AP 1, AP 2, and AP 3 to exchange key material and context. The R0 and R1 Key Holders use the Mobility Domain Controller to establish a security association for the exchange of PMK-R1 key material and context. In an RSN, the STA establishes an FT Initial Association security association with AP 1 using IEEE 802.1X. The STA uses the Fast BSS-Transition AKM to derive the PMK-R0, PMK-R1, and PTK keys for its association to AP1. After the STA has successfully established an association with the DS through AP1, it may also establish one or more resources (for example, active QoS streams) as necessary. In this example, the STA has two potential transition targets, AP2 and AP3. The STA decides through scanning, neighbor reports and other means that the best candidate for making a transition is AP2. The STA and AP 2 will need the PMK-R1 to establish the PTK. The STA would pre-compute the PMK-R1 during the authentication or action frame exchange. The R0 Key Holder would either proactively generate the PMK-R1 and push it to the R1 Key Holder on AP 2, or generate the PMK-R1 on a request from the R1 Key Holder on AP 2. The STA can reserve resources at AP 2 to maintain its current service level at (re)association time. There are two mechanisms for the STA to issue resource requests to candidate APs, “over-the-air” and “over-the-DS”. In the first mechanism, “over-the-air”, the STA communicates directly with AP 2. This may require the STA to go to a different radio channel. In the second mechanism, “over-the-DS”, the STA communicates with AP 2 through AP 1. In the latter case, the STA uses the Remote Request Broker (RRB) function of AP 1 to relay the requests to the RRB function of AP 2, where they are processed. Any advance resource reservation is held by the AP 2 until the STA completes a (re)association, or the (re)association deadline expires. The resource reservation and security association with AP2 are completed with the (re)association frame exchange. Fast BSS-Transition is completed by a successful (re)association. Acronym added to clause 4 "MDC Mobility Domain Controller" Figure 7A modified to include boxes inside each AP labeled "R0 Key Holder" and "R1 Key Holder". Arc from "R0 Key Holder" in AP1 to "R1 Key Holder" in AP2 labeled "R1 Key Distribution". Arc between RRBs labeled "Remote Request/Response"
929 | Montemurro, Michael | Montemurro/16 | 7.2.3.4 | 11 | 40 | T | N | 11.4 | 7.2.3.4 | T | 929 | The Count IE and subsequent IE's only appear when dot11FastTransition is enabled. | Add text to indicate that the Count IE and subsequent IE's only appear when dot11FastTansition is enabled. | Accepted. For the MIC Extent IE, and EAPol-Key: "... present in an Association Request only when dot11FastBSSTransitionEnabled is true and dot11RSNAAuthenticationSuiteSelected is 3 or 4 (i.e., that is part of a Fast BSS Transition in an RSN)." For the RIC: "...may be present in an Association Request when dot11FastBSSTransitionEnabled is true, the frame is being sent to an AP that advertised its Fast BSS Transition Capability in the MDIE in its Beacon or Probe Response (i.e., AP also has dot11FastBSSTransitionEnabled set to true), and either dot11RSNAAuthenticationSuiteSelected is 3 or 4 (i.e., that is part of a Fast BSS Transition in an RSN) or dot11RSNAEnabled is set to false (i.e., that is not in an RSN)." For the Fast Transition Information: "... present in an Association Request only when dot11FastBSSTransitionEnabled is true and dot11RSNAAuthenticationSuiteSelected is 3 or 4 (i.e., that is part of a Fast BSS Transition in an RSN). For the MDIE: "... present in an Association Request only if dot11FastBSSTransitionEnabled is true and the frame is being sent to an AP that advertised its Fast BSS Transition Capability in the MDIE in its Beacon or Probe Response (i.e. AP also has dot11FastBSSTransitionEnabled set to true)."
930 | Montemurro, Michael | Montemurro/17 | 7.2.3.5 | 12 | 36 | T | N | 12.37 | 7.2.3.5 | T | 930 | The Count IE and subsequent IE's only appear when dot11FastTransition is enabled. | Add text to indicate that the Count IE and subsequent IE's only appear when dot11FastTansition is enabled. | Accepted. For FTIE: "...present ... only when dot11FastBSSTransitionEnabled is true, dot11RSNAEnabled is true, and is a response to an Association Request frame that contained an MDIE (i.e., either an FT Initial Association exchange, or that is part of a Fast BSS Transition in an RSN). For MDIE: "...present ... only when dot11FastBSSTransitionEnabled is true, and the Association Request frame contained an MDIE (i.e., either an FT Initial Association exchange, or that is part of a Fast BSS Transition)." For RSN: "...present ... only when dot11FastBSSTransitionEnabled is true, and the Association Request frame contained an FTIE (i.e., either an FT Initial Association exchange, or that is part of a Fast BSS Transition)." For MIC Extent, TIE, and EAPKIE: "...present...only when dot11FastBSSTransitionEnabled is true, and dot11RSNAAuthenticationSuiteSelected is 3 or 4 (i.e., that is part of a Fast BSS Transition in an RSN)
931 | Montemurro, Michael | Montemurro/18 | 7.2.3.6 | 13 | 36 | T | N | 13.37 | 7.2.3.6 | T | 931 | The Count IE and subsequent IE's only appear when dot11FastTransition is enabled. | Add text to indicate that the Count IE and subsequent IE's only appear when dot11FastTansition is enabled. | Accepted. For the MIC Extent IE, and EAPol-Key: "... present in a Reassociation Request only when dot11FastBSSTransitionEnabled is true and dot11RSNAAuthenticationSuiteSelected is 3 or 4 (i.e., that is part of a Fast BSS Transition in an RSN)." For the Fast Transition Information: "... present in a Reassociation Request only when dot11FastBSSTransitionEnabled is true and dot11RSNAAuthenticationSuiteSelected is 3 or 4 (i.e., that is part of a Fast BSS Transition in an RSN). For the MDIE: "... present in a Reassociation Request only when dot11FastBSSTransitionEnabled is true and the frame is being sent to an AP that advertised its Fast BSS Transition Capability in the MDIE in its Beacon or Probe Response (i.e., AP also has dot11FastBSSTransitionEnabled set to true)." For the RIC: "... present in a Reassociation Request only when dot11FastBSSTransitionEnabled is true, the frame is being sent to an AP that advertised its Fast BSS Transition Capability in the MDIE in its Beacon or Probe Response (i.e., AN also has dot11FastBSSTransitionEnabled set to true), and either dot11RSNAAuthenticationSuiteSelected is 3 or 4 (i.e., that is part of a Fast BSS Transition in an RSN) or dot11RSNAEnabled is set to false (i.e., that is not in an RSN)."
932 | Montemurro, Michael | Montemurro/19 | 7.2.3.7 | 14 | 30 | T | N | 14.31 | 7.2.3.7 | T | 932 | The Count IE and subsequent IE's only appear when dot11FastTransition is enabled. | Add text to indicate that the Count IE and subsequent IE's only appear when dot11FastTansition is enabled. | Accepted For FTIE: "...present ... only when dot11FastBSSTransitionEnabled is true, dot11RSNAEnabled is true, and is a response to a Reassociation Request frame that contained an MDIE (i.e., either an FT Initial Association exchange, or that is part of a Fast BSS Transition in an RSN)." For MDIE: "...present ... only when dot11FastBSSTransitionEnabled is true, and the Reassociation Request frame contained an MDIE (i.e., either an FT Initial Association exchange, or that is part of a Fast BSS Transition)." For RSN: "...present ... only when dot11FastBSSTransitionEnabled is true, and the Reassociation Request frame contained an FTIE (i.e., either an FT Initial Association exchange, or that is part of a Fast BSS Transition)." For MIC Extent, TIE, and EAPKIE: "...present...only when dot11FastBSSTransitionEnabled is true, and dot11RSNAAuthenticationSuiteSelected is 3 or 4 (i.e., that is part of a Fast BSS Transition in an RSN)
933 | Montemurro, Michael | Montemurro/20 | 7.3.2.25.2 | 19 | 18 | T | N | 19.18 | 7.3.2.25.2 | TT | 933 | The use of "PSK" in Table 30 is ambiguous | Change "PSK" to "Fast Transition PSK" or something similar. | Accepted in principle. Changed to "Fast Transition Authentication using PSK"
934 | Montemurro, Michael | Montemurro/21 | 7.3.2.36 | 19 | 26 | T | N | 19.26 | 7.3.2.36 | T | 934 | There is no text for "Neighbor report" modifications. | Add the MDIE and FTIE to the "Neighbor Report" | Accepted in principle. The base document for 11r currently includes 11k. The Fast Transition procedures may utilize the Neighbor Report to provide information on candidate APs and their capabilities. The exact text can't be determined until the text stabilizes in 11k. Added an Editor's note to draft "NOTE - modifications to this clause can only be determined when 11k is stable. Information based on the FTIE and MDIE should be reflected in the Neighbor Report."
935 | Montemurro, Michael | Montemurro/22 | 7.3.2.43 | 21 | 33 | T | N | 21.33 | 7.3.2.43 | T | 935 | In Table 31K a value of bits 0,1,2 of 0,0,1 is redundant. QoS capabilities are advertised through IEEE 802.11e mechanisms. | Mark this bit combination as "invalid". | Accepted in principle. Description of entry 0-0-1 changed to "AP does not support reservation, and does not support a RIC request at (re)association"
936 | Montemurro, Michael | Montemurro/23 | 7.3.2.45 | 22 | 47 | T | N | 22.47 | 7.3.2.45 | T | 936 | IEEE 802.11e provides TCLAS and and TCLAS Proc IE's that provide additional information about the QoS stream. They should be included as part of the RIC construction. | Modify the text to incorporate support for TCLAS and TCLAS proc IE's as part of the RIC Data IE's. | Accepted. Text added in definition of Resource Request following Figure 80AG. "Each Resource Request comprises an RDIE followed by one or more Resource information elements. The Resource IEs may be followed by one or more additional information elements (referred to here as "Auxiliary IEs") that provide additional information that applies to all of the Resource IEs. .. For example, when the resource being requested is QoS for downstream traffic, the set of TSPEC information elements may be followed by one or more TCLAS information elements and, only when multiple TCLAS information elements are present, a TCLAS Processing element, as shown in Figure ....." Figure added showing RDIE-TSPEC-TSPEC-TCLAS-TCLAS-TCLAS Processing.
937 | Montemurro, Michael | Montemurro/24 | 7.3.2.45.2 | 24 | 4 | T | N | 23.16 | 7.3.2.45.2 | T | 937 | The RIC data IE only supports TSPEC. It should also support TCLAS and TCLAS PROC IE's. | Modify the construction of the RIC Data IE to support TCLAS and TCLAS proc IE's. | Accepted. Text added in definition of Resource Request following Figure 80AF.
938 | Montemurro, Michael | Montemurro/25 | 7.3.2.46 | 25 | 24 | E | N | 25.24 | 7.3.2.46 | E | 938 | Modify "802.11 header" to "802.11 MAC header". This has nothing to do with the PHY. | Modify "802.11 header" to "802.11 MAC header". This has nothing to do with the PHY. | Accepted in principle. A pseudo-header was introduced by 11-06-0165, and this text was removed.
939 | Montemurro, Michael | Montemurro/26 | 7.4.6.1 | 26 | 41 | T | N | 26.4 | 7.4.6.1 | T | 939 | Does the EAPKIE MIC in this case need to protect the 802.11 header? | Not sure. Possibly add some text to clarify the MIC construction if it is different. | Accepted. MIC construction will be based on a pseudo-header, not the 802.11 MAC header. Revised text contained in document 11-06-0165-02
940 | Montemurro, Michael | Montemurro/27 | 7.4.6.1 | 26 | 41 | T | N | 26.4 | 7.4.6.1 | T | 940 | Does the EAPKIE MIC in this case need to protect the 802.11 header? | Not sure. Possibly add some text to clarify the MIC construction if it is different. | Accepted. MIC construction will be based on a pseudo-header, not the 802.11 MAC header. Revised text contained in document 11-06-0165-02
941 | Montemurro, Michael | Montemurro/28 | 7.4.6.2 | 27 | 38 | T | N | 27.38 | 7.4.6.2 | T | 941 | Does the EAPKIE MIC in this case need to protect the 802.11 header? | Not sure. Possibly add some text to clarify the MIC construction if it is different. | Accepted. MIC construction will be based on a pseudo-header, not the 802.11 MAC header. Revised text contained in document 11-06-0165-02
942 | Montemurro, Michael | Montemurro/29 | 7.4.6.3 | 28 | 43 | T | N | 28.43 | 7.4.6.3 | T | 942 | Does the EAPKIE MIC in this case need to protect the 802.11 header? | Not sure. Possibly add some text to clarify the MIC construction if it is different. | Accepted. MIC construction will be based on a pseudo-header, not the 802.11 MAC header. Revised text contained in document 11-06-0165-02
943 | Montemurro, Michael | Montemurro/30 | 7.4.6.4 | 29 | 52 | T | N | 29.52 | 7.4.6.4 | T | 943 | Does the EAPKIE MIC in this case need to protect the 802.11 header? | Not sure. Possibly add some text to clarify the MIC construction if it is different. | Accepted. MIC construction will be based on a pseudo-header, not the 802.11 MAC header. Revised text contained in document 11-06-0165-02
944 | Montemurro, Michael | Montemurro/31 | 8.5.2 | 30 | 56 | T | N | 30.56 | 8.5.2 | TT | 944 | If you follow the description, the MIC uses the Address Fields in the MAC header. | Add a sentence in the description to state that the MIC protects the address fields in the 802.11 MAC header. | Accepted in principle. Confusion noted - it is the MAC header and not the PHY. MIC construction changed to be based on a pseudo-header, and no longer the 802.11 MAC header. Revised text contained in document 11-06-0165-02
945 | Montemurro, Michael | Montemurro/32 | 8.5A.1 | 33 | 31 | T | N | 33.31 | 8.5A.1 | TT | 945 | The PTKSA lifetime is expressed in minutes, not seconds. | Change "PTKSA lifetime in seconds" to "PTKSA lifetime in minutes". | Accepted
946 | Montemurro, Michael | Montemurro/33 | 8.5A.4 | 36 | 28 | T | N | 36.35 | 8.5A.4 | T | 946 | The use of XXKey is ambiguous. | Change the name to something more descriptive of its use. | Rejected. XXKey is merely a local variable with scope of only 10 lines on the page. It could be replaced in the PMK-R0 formula as (AKM==802.1X?L(MSK,256,256):PSK), but that seems even more confusing.
947 | Montemurro, Michael | Montemurro/34 | 8.5A.6 | 37 | 41 | T | N | 37.41 | 8.5A.6 | TT | 947 | The TSTA may roam to any AP in the Mobility domain. The PMK-R0 key holder does not have to be advertised, it is implicit. The clause "and advertise the same PMK-R0 key holder" is not required. This description goes back to the "Key Holder IE" definition. | Remove the clause "and advertise the same PMK-R0 key holder". | Accepted in principle. Problem noted; see comment #238 for revised text.
948 | Montemurro, Michael | Montemurro/35 | 8.5A.6 | 37 | 34 | T | N | 37.35 | 8.5A.6 | T | 948 | This section should describe the requirements for a key distribution protocol across the AP architecture. | Add a description of the requirements for a key distribution protocol and reference a protocol that could satisfy the requirements. | Accepted. Addressed with the acceptance of 11-06-0173-01. Paragraph mentioning the pending RFC removed.
949 | Montemurro, Michael | Montemurro/36 | 8.5A.8.1 | 40 | 17 | T | N | 40.17 | 8.5A.8.1 | T | 949 | Do we need to specify how the cipher negotiation takes place? There should at least be a reference to how the cipher suites are used in the RSN IE definition. | Add a description of how cipher suites are specified in the RSN IE construction for this message. | Accepted. Added bullet item to requirements for RSN IE (after Version, PMKID count, and PMKID name) "All other fields shall be as specified in clause 7.3.2.25 and 8.4.3."
950 | Montemurro, Michael | Montemurro/37 | 8.5A.8.2 | 40 | 63 | T | N | 40.62 | 8.5A.8.2 | TT | 950 | The reservation deadline is expressed in TU's. | Append the following to the last sentence of the paragraph: "and is expressed in TU's." | Accepted
951 | Montemurro, Michael | Montemurro/38 | 8.5A.8.2 | 41 | 24 | T | N | 41.24 | 8.5A.8.2 | T | 951 | Do we need to specify how the cipher negotiation takes place? There should at least be a reference to how the cipher suites are used in the RSN IE definition. | Add a description of how cipher suites are specified in the RSN IE construction for this message. | Accepted. Added bullet item to requirements for RSN IE (after Version, PMKID count, and PMKID name) "All other fields shall be identical to the contents of the RSN IE advertised by the AP in Beacons and Probe Responses."
952 | Montemurro, Michael | Montemurro/39 | 8.5A.8.3 | 42 | 19 | T | N | 42.19 | 8.5A.8.3 | T | 952 | Do we need to specify how the cipher negotiation takes place? There should at least be a reference to how the cipher suites are used in the RSN IE definition. | Add a description of how cipher suites are specified in the RSN IE construction for this message. | Rejected. Specification of RSN IE in this frame states that it shall be identical to the RSN IE in the Fast Transition Request frame.
953 | Montemurro, Michael | Montemurro/40 | 8.5A.8.4 | 43 | 28 | T | N | 43.29 | 8.5A.8.4 | T | 953 | Do we need to specify how the cipher negotiation takes place? There should at least be a reference to how the cipher suites are used in the RSN IE definition. | Add a description of how cipher suites are specified in the RSN IE construction for this message. | Accepted. Added bullet item to requirements for RSN IE (after Version, PMKID count, and PMKID name) "All other fields shall be identical to the contents of the RSN IE advertised by the AP in Beacons and Probe Responses."
954 | Montemurro, Michael | Montemurro/41 | 8.5A.8.4 | 43 | 49 | T | N | 43.49 | 8.5A.8.4 | TT | 954 | The key lifetime is expressed in minutes, not seconds. | Modify the sentence to indicate that the key lifetime is expressed in minutes. | Accepted
955 | Hepworth, Eleanor | Hepworth/9 | 5.4.5.1 | 5 | 58 | E | N | 5.58 | 5.4.5.1 | E | 955 | Change "Transition" to "BSS Transition" | Change "Transition" to "BSS Transition" | Accepted in principle. "Transition" is not the correct term to use for this stage. Changed to "Reassociation"
956 | Hepworth, Eleanor | Hepworth/10 | 5.4.5.1.2 | 6 | 11 | E | N | 6.11 | 5.4.5.1.2 | E | 956 | Not clear if resource allocation and resource establishment are referring to the same thing (good to relate the section headings to the general concepts?) | Change "Resource allocation" to "Resource establishment" | Accepted in principle. Title of clause made consistent with list in 5.4.5.1
957 | Hepworth, Eleanor | Hepworth/11 | 5.4.5.1.3 | 6 | 28 | E | N | 6.29 | 5.4.5.1.3 | E | 957 | Change "The BSS transition gap" to "BSS Transition" | Change "The BSS transition gap" to "BSS Transition" | Accepted in principle. Title of clause made consistent with list in 5.4.5.1
958 | Hepworth, Eleanor | Hepworth/12 | 5.4.5.2 | 8 | 34 | E | N | 8.09 | 5.4.5.2 | E | 958 | Policy Management Server is not discussed in the text | Remove from diagram? | Accepted. All mention of Policy Management Server deleted
959 | Hepworth, Eleanor | Hepworth/13 | 8.5A-7 | 38 | 45/46 | E | N | 38.46 | 8.5A.7 | E | 959 | Typo: "cipher-suitespecific" | Change "cipher-suitespecific" to "cipher-suite specific" | Accepted
960 | Hepworth, Eleanor | Hepworth/14 | 10.3.4.2.2 | 65 | 31/32 | E | N | 65.31 | 10.3.4.2.2 | E | 960 | Typo: "MLME-AUTHENITCATE.request" | Change "MLME-AUTHENITCATE.request" to "MLME-AUTHENTICATE.request" | Accepted
961 | Malinen, Jouni | Malinen/33 | 10.3.31.2.2 | 70 | 28 | T | Y | 70.28 | 10.3.31.2.2 | TT | 961 | MLME-RESERVATION.indicate is defined to indicate receiption of a frame. However, the "Content of FT Authentication IEs" seem to be referring to a future frame ("to be included"). | Replace "to be included" with "included" in description of the Content of FT Authentication Ies. | Accepted
962 | Malinen, Jouni | Malinen/34 | 11.4A.1 | 75 | 10 | E | N | 75.1 | 11.4A.1 | E | 962 | Incorrect reference to section 11.3A.1 in editing instructions for 11.4A.1. | Replace 11.3A.1 with 11.4A.1. | Accepted
963 | Sood, Kapil | Sood/9 | 5.6 | 9 | 22 |  | N | 9.26 | 5.6 | TT | 963 | Line indicates that part of message still falls under State 2. It will be good if to have a similar line in State 2 which talks about what type will be sent in State 2 |  | Accepted in principle. Text within parentheses changed to "may be sent in States 2 or 3, and may be sent in State 1 if and only if it is part of a Fast BSS Transition and the frame is sent after receipt of a successful Fast Transition Response"
964 | Sood, Kapil | Sood/10 | 5.4.5.1.1 | 5 | 62 |  | N | 5.62 | 5.4.5.1.1 | TT | 964 | It will be good to mention the case of neighbor report (.11k) and what happens when that’s available |  | Rejected. Text deleted by another comment.
965 | Sood, Kapil | Sood/11 | 5.4.5.2 | 8 | 35 |  |  | 8.09 | 5.4.5.2 | T | 965 | Figure 7A: It mentions Policy Management Server and but text below doesn’t mention what is Policy Management Server. Similarly, text talks about RIC, it will be good to show RIC in Figure 7A |  | Accepted in principle. All mention of Policy Management Server deleted
966 | Sood, Kapil | Sood/12 | A.4.4.1 | 79 | 14 |  |  | 79.14 | A.4.4.1 | TT | 966 | Table A.2: PC34.2 is O, but all the sub-items are M. This is not very clear |  | Accepted in principle. "N/A" added to all of the rows that depended on optional items.
967 | Sood, Kapil | Sood/13 | 2 | 2 | 65 |  |  | 2.65 | 2 | E | 967 | Add refernce to SHA-256 |  | Accepted
968 | Sood, Kapil | Sood/14 | 5.4.5 | 5 | 34 |  |  | 5.34 | 5.4.5 | E | 968 | Remove the paragraph "As wireless networking…become apparent", as it adds no value |  | Accepted
969 | Sanwalka, Anil | Sanwalka/9 | 5.6 | 9 | 1 | e |  | 9.01 | 5.6 | E | 969 | change not needed | remove the change | Rejected. (Re)association request/response are being allowed in State 1 only in some cases.
970 | Sanwalka, Anil | Sanwalka/10 | 5.6 | 9 | 23 | t | n | 9.23 | 5.6 | TT | 970 | This is a remnant. There should be no shalls in this section since there is no PICs for it. | change "shall" to must. | Rejected. This change is outside the scope of this amendment. It should be submitted as a Sponsor Ballot comment to 11ma.
971 | Sanwalka, Anil | Sanwalka/11 | 5.6 | 9 | 26 | t | y | 9.26 | 5.6 | T | 971 | Since a Fast Transition exchange is required before the association/request response frame can be sent, these should really be class 2 frames. The Fast Transition exchange should put you in state 2. | delete item v) | Rejected. State 2 (authenticated) only happens in Fast BSS Transition if pre-reservation is used. For the Base Mechanism the keys are confirmed with the Association or Reassociation frame. The state change is therefore a direct transition from State 1 to State 3.
972 | Sanwalka, Anil | Sanwalka/12 | 5.6 | 9 | 30 | t | y | 9.3 | 5.6 | T | 972 | Since a Fast Transition exchange is required before the reassociation/request response frame can be sent, these should really be class 2 frames. The Fast Transition exchange should put you in state 2. | delete item vi) | Rejected. State 2 (authenticated) only happens in Fast BSS Transition if pre-reservation is used. For the Base Mechanism the keys are confirmed with the Association or Reassociation frame. The state change is therefore a direct transition from State 1 to State 3.
973 | Sanwalka, Anil | Sanwalka/13 | 5.6 | 9 | 55 | t | y | 9.55 | 5.6 | TT | 973 | {Re}Association Request/Response frames are still class 2 frames in the absense of fast transition. We can't remove them here. | Undelete items i) and ii) | Accepted in principle. Text within parentheses changed to "may be sent in States 2 or 3, and may be sent in State 1 if and only if it is part of a Fast BSS Transition and the frame is sent after receipt of a successful Fast Transition Response"
974 | Sanwalka, Anil | Sanwalka/14 | 5.6 | 9 | 55 | t | y | 9.55 | 5.6 | TT | 974 | In the Fast Transition case {Re}Association Request/Response frames can still be class 2 frames if we modify the state machine to transition to state 2 after the Fast Transition exchange. | Undelete items i) and ii) | Accepted in principle. Text within parentheses changed to "may be sent in States 2 or 3, and may be sent in State 1 if and only if it is part of a Fast BSS Transition and the frame is sent after receipt of a successful Fast Transition Response"
975 | Sanwalka, Anil | Sanwalka/15 | 7.2.3.1 | 11 | 20 | t | y | 11.16 | 7.2.3.1 | TT | 975 | The description of the contents of the MDIE should be where the MDIE is defined | Remove "The Mobility Domain Identifier shall be the value of dot11FTMobilityDomainID." | Accepted. Text moved to 8A.1.1
976 | Sanwalka, Anil | Sanwalka/16 | 7.2.3 | 11 | All subsections | t | y | 11.4 | 7.2.3 | TT | 976 | I don't think order should be relevant when a receiver is processing information elements, so it shouldn't matter where a particular element is. However, if order is relevant then we can't change the order of elements without potentially making existing implmentations non-compliant. | Restore the element IDs of the existing elements to that defined in 11ma. | Rejected. Backward compatibility with existing implementations was a major concern in the design of the additions to the Association request frame. While the editing instructions delete the existing rows for RSN, QoS capabilities, and Vendor Specific, the insertion adds them back in the table in the same order. The order of information elements in 11ma D4.0 is Capability, Listen Interval, SSID, Supported Rates, Extended Supported Rates, Power Capability, Supported Channels, RSN, (QoS Capabilities assumed to be added here by 11e), and Vendor Specific. The 11r changes added three IEs between Supported Channels and RSN, and added two IEs between RSN and QoS Capabilities. So implementations that followed the base standard are still conforming to this amendment. The Editor's Note following the table states our assumption as to the incorporation of 11e into 11ma (that QoS capability will be placed before Vendor Specific); if that is not the case, then we will follow the relative ordering of those IEs in the final 11ma draft.
977 | Sanwalka, Anil | Sanwalka/17 | 7.2.3 | 11 | All subsections | t | y | 19.44 | 7.2.3 | T | 977 | We don't really need the Count IE. The simpler thing would be to MIC all information elements upto and including the EAPKIE. That way we don't need to change the order of existing elements and there is no confusion over what is MICed and what is not. | Delete the "Count IE" | Rejected. To obtain the security properties of the MIC calculation, it is essential that we know the amount of information covered by the MIC calculation. The security threat is a man-in-the-middle attack that adds additional IEs into the message and thus destroy the security properties of the MIC. Placing the Count where it is avoids such sliding parameter attacks.
978 | Sanwalka, Anil | Sanwalka/18 | 7.2.3 | 11 | All request frame subsections | t | y | 11.49 | 7.2.3 | TT | 978 | The inclusion condition for the FTIE and MDIE can be simplified to check the dot11FastTransitionEnabled parameter. Otherwise we have to specify an interface for the TSTA to describe its "wish". Right now it can disable dot11FastTransitionEnabled to describe its "wish". | Change the note to say "The Fast Transition Information Element (or MDIE as appropriate) is only present when dot11FastTransitionEnabled is set to TRUE. | Accepted in principle. Text changed to "… is only present if dot11FastTransitionEnabled is set to true, and the frame is being sent to an AP that had advertised an FTIE in its Beacon or Probe Response."
979 | Sanwalka, Anil | Sanwalka/19 | 7.2.3 | 11 | All response frame subsections | t | y | 12.45 | 7.2.3 | T | 979 | The inclusion condition for the FTIE, MDIE, RSNIE and RIC Response Ies can be simplified to say they are included only if they were included in the request frame this is a response for and that dot11FastTransitionEnabled is set to TRUE. | Change the note to say "The Fast Transition Information Element (or MDIE, RSNIE etc. as appropriate) is only present when dot11FastTransitionEnabled is set to TRUE and the element was included in the request frame this is a response to. | Accepted. For the MIC Extent IE, and EAPol-Key: "... present in an Association Request only when dot11FastBSSTransitionEnabled is true and dot11RSNAAuthenticationSuiteSelected is 3 or 4 (i.e., that is part of a Fast BSS Transition in an RSN)." For the RIC: "...may be present in an Association Request when dot11FastBSSTransitionEnabled is true, the frame is being sent to an AP that advertised a Fast BSS Transition resource mechanism value in its Beacon or Probe Response (i.e., AP also has dot11FastBSSTransitionEnabled set to true), and either dot11RSNAAuthenticationSuiteSelected is 3 or 4 (i.e., that is part of a Fast BSS Transition in an RSN) or dot11RSNAEnabled is set to false (i.e., that is not in an RSN)." For the Fast Transition Information: "... present in an Association Request only when dot11FastBSSTransitionEnabled is true and dot11RSNAEnabled is true and the frame is being sent to an AP that advertised a Fast BSS Transition mechanism value in its Beacon or Probe Response (i.e. AP also has dot11FastBSSTransitionEnabled set to true)." For the MDIE: "... present in an Association Request only when dot11FastBSSTransitionEnabled is true and the frame is being sent to an AP that advertised a Fast BSS Transition mechanism value in its Beacon or Probe Response (i.e. AP also has dot11FastBSSTransitionEnabled set to true)."
980 | Sanwalka, Anil | Sanwalka/20 | 7.2.3 | 11 | All subsections | t | y | 11.46 | 7.2.3 | T | 980 | Clarify what it means to be part of a Fast BSS Transition. |  | Accepted. Text added in various places in Tables 7-10 with "… if dot11RSNAAuthenticationSuiteSelected is 3 or 4 (i.e., that is part of a Fast BSS Transition in an RSN)"
981 | Sanwalka, Anil | Sanwalka/21 | 7.2.3.9 | 15 | 25 | t | y | 15.27 | 7.2.3.9 | TT | 981 | The description of the contents of the MDIE should be where the MDIE is defined | Remove "The Mobility Domain Identifier shall be the value of dot11FTMobilityDomainID." | Accepted
982 | Sanwalka, Anil | Sanwalka/22 | 7.2.3.10 | 15 | 54 | t | y | 15.54 | 7.2.3.10 | TT | 982 | I think we need to be more specific here than use words like employed. | Change sentence to "Fast Transition Authentication may only be used when Fast Transition support is advertised by the TAP and dot11FastTransitionEnabled is set to true in the TSTA. | Accepted
983 | Sanwalka, Anil | Sanwalka/23 | General |  |  | t | y | 0 | General | T | 983 | Can a TAP (BSS) be part of multiple mobility domains? If not then a simple mechanism for setting the identifier would be to use the lowest BSSID in the domain as the ID. This would insure that the administration of IDs is consistent and does not lead to conflicts. |  | Accept in principle. The value of the MDID is contained in a MIB variable, and is up to the network administrator. We recommend that the MDID be set to the MAC address of the Mobility Domain Controller.
984 | Sanwalka, Anil | Sanwalka/24 | General |  |  | t | y | 20.05 | 7.32.42 | T | 984 | Why are there 2 elements for FTIE and MDIE. It seems to me that they always go together. | Make the MD ID value a field in the FTIE. | Accepted in principle. Problem in draft 1.0 noted. MDIE contains the information neeed in the Beacon, while the FTIE information can be delayed and sent during (re)assocaition. Text changes to clarify this are given in 11-06-0235-02.
985 | Sanwalka, Anil | Sanwalka/25 | 7.3.2.41 | 19 | 44 | t | y | 19.44 | 7.3.2.41 | T | 985 | We don't really need the Count IE. The simpler thing would be to MIC all information elements upto and including the EAPKIE. That way we don't need to change the order of existing elements and there is no confusion over what is MICed and what is not. | Delete the "Count IE" | Rejected. To obtain the security properties of the MIC calculation, it is essential that we know the amount of information covered by the MIC calculation. The security threat is a man-in-the-middle attack that adds additional IEs into the message and thus destroy the security properties of the MIC. Placing the Count where it is avoids such sliding parameter attacks.
986 | Sanwalka, Anil | Sanwalka/26 | 7.3.2.42 | 20 | 4 | t | y | 20.05 | 7.3.2.42 | T | 986 | Why are there 2 elements for FTIE and MDIE. It seems to me that they always go together. | Delete the "MDIE" | Accepted in principle. Problem in draft 1.0 noted. MDIE contains the information neeed in the Beacon, while the FTIE information can be delayed and sent during (re)assocaition. Text changes to clarify this are given in 11-06-0235-02.
987 | Sanwalka, Anil | Sanwalka/27 | 7.3.2.43 | 20 | 33 | t | y | 20.48 | 7.3.2.43 | T | 987 |  | Include the mobility domain ID as a field in the FTIE. | Accepted in principle. Problem in draft 1.0 noted. MDIE contains the information neeed in the Beacon, while the FTIE information can be delayed and sent during (re)assocaition. Text changes to clarify this are given in 11-06-0235-02.
988 | Sanwalka, Anil | Sanwalka/28 | 7.3.2.43 | 21 | 16 | t | y | 21.16 | 7.3.2.43 | T | 988 | How is this value arrived at? Is it the same for all TAPs in the mobility domain? Shouldn't this value really be dependent on the resources available at each TAP? Please carify. |  | No requirement is placed on this value being the same for all APs in the Mobility Domain, although that would likely be a good practice. The requirement is placed on the STA to observe the limit, as advertised by the target AP. See clause 8A.4 for the normative behavior, and comment #582.
989 | Sanwalka, Anil | Sanwalka/29 | 7.3.2.43 | 21 | 10 | t | y | 21.14 | 7.3.2.43 | T | 989 | Bits 0-2 are not really individual bit fields since we have table 31K defining what they mean, especially since bit2=1 doesn't always mean mandatory. | Change Bit 0-2 from individual bit fields to a 3 bit field detailed in table 31K. | Rejected. The individual bits have meaning in the procedures the STA follows during pre-reservation and (re)association.
990 | Sanwalka, Anil | Sanwalka/30 | 7.3.2.43 | 20 | 33 | t | y | 20.51 | 7.3.2.43 | T | 990 | Do the key IDs need to be 16 octets long. Beacon frames are already getting quite long and adding 32 bytes to them just reduces the available bandwidth for data. Also remember that Beacon frames are usually sent at lower rates and are even more costly. | Reduce the length of key IDs to 8 bytes. | Accepted in principle. Key holder identifiers removed from beacons. See text changes in 11-06-0235-02
991 | Sanwalka, Anil | Sanwalka/31 | 7.3.2.43 | 21 | Tables 31J and 31K | t | y | 21.07 | 7.3.2.43 | T | 991 | What are the SAPs for mlme to determine how to set these bits? Clarify. |  | These bits are defined as MIB variables; and the set/clear functions for the MIB determines their value. dot11FTReservationOverAirEnabled, dot11FTReservationOverDSEnabled, dot11FTReservationRequired, see page 84. Text added to 8A.1.1 "Reservation over air, Reservation over DS, and Reserve Option shall be set according to the values of the MIB variables dot11FTReservationOverAirEnabled, dot11FTReservationOverDSEnabled, and dot11FTReservationRequired. The values of R0KH-ID and R1KH-ID shallbe set according to the values of the MIB variables dot11FTR0KeyHolderID and dot11FTR1KeyHolderID."
992 | Sanwalka, Anil | Sanwalka/32 | 7.3.2.44 | 22 | 7 | t | y | 22.07 | 7.3.2.44 | TT | 992 | This element may lead to confusion since there are multiple versions of this element present in the same frame. I don't think we have had such a case before. Also there are currently timeouts for association, reassociation etc. that seem to work. Why can't we just add a "Fast Transition" timeout. We can keep this information element and rename as key timeout interval. |  | Rejected. Previous amendments have done this, for example, TCLAS IEs in 11e. While it would be possible to define separate IEs for the time intervals, the RIC will still have multiple RDIEs and TSPECs within a single frame.
993 | Sanwalka, Anil | Sanwalka/33 | 7.3.2.45 | 22 | 47 | t | y | 22.47 | 7.3.2.45 | TT | 993 | I don't see the point of embedding information elements inside information elements. We should specify an element ID for the RIC with a variable length. The format of the RIC can be specified to support the modes we want. The length specified in the RRIE should be the entire RIC. We can use whatever identifier we want to separate "RDIEs" since they don't have to be information elements. That way the RIC is a black box to an STA that does not support it. |  | Rejected. Embedding information inside information elements (as you are proposing) will lead to the combined IE exceeding the maximum length (255 octets).
994 | Sanwalka, Anil | Sanwalka/34 | 7.4.6 | 25 | All subsections | t | y | 26.34 | 7.4.6 | T | 994 | What are the TSTA and Target TAP address used for by the receiver of these frames. They are not protected by the MIC and could therefore be modified by an attacker. Please clarify. |  | Accepted. Revised text contained in document 11-06-0165-02
995 | Sanwalka, Anil | Sanwalka/35 | General |  |  | t | y | 0 | General | T | 995 | Where is the mechanism for distributing PMK-R1 keys? Without an explicit mechanism describing this key transfer, there is no hope of having interoperable fast roaming. |  | Accepted. Addressed with the acceptance of 11-06-0173-01
996 | Sanwalka, Anil | Sanwalka/36 | 7.3.2.43 | 21 | 60 | t | y | 21.6 | 7.3.2.43 | T | 996 | Since the TAP holds multiple PMK-R0 keys and PMK-R1 keys, it is not clear what R1KH-ID is put in the FTIE by the TAP. How are the R0KH-ID and R1KH-ID from the Beacon used? Please clarify. |  | The value of dot11FTR0KeyHolderID is placed in the FTIE. This element identifier is independent of whether the element is holding any PMK-R1 keys or not. It is used by the STA in calculating the PTK.
997 | Kuehnel, Thomas | Kuehnel/9 | 5.4.5.3 | 8 | 39 | E | Y | 8.39 | 5.4.5.3 | E | 997 | Poor wording The term "Resource Information container (RIC)" is not a mechanism. | use another term for for Resource Information Container (RIC). Proposal: "Resource Management" | Accepted in principle. The Resource Information Container should not be referred to as a mechanism. Text changed to "…a generic mechanism to reserve resources at a candidate AP, utilizing a Resource Information Container (RIC)."
998 | Kuehnel, Thomas | Kuehnel/10 | 5.4.5.1.3 | 6 | 32 | T | Y | 6.01 | 5.4.5.1.1 | T | 998 | The packet loss icnurred during the transition gap should and can be mimimized. The behavior of the Aps when switching between Aps is not clearly defined. | Add the following clause: "While the STA temporarily leaves the current AP it should indicate to the current AP that it entered sleep mode thus requiring the current AP to buffer any downlink traffic. Prior to transitioning to the new AP the STA must empty any queued packets at the old AP following DTIM by using PS-POLL. | Accepted in principle. Scanning is not part of the normative requirements of this amendment. Replace first paragraph with "The STA may develop a list of potential transition candidates so that it can make a transition to a target AP as quickly as possible at the appropriate time."
999 | Kuehnel, Thomas | Kuehnel/11 | 11.4a.4a | 78 | 20 | T | Y | 78.2 | 11.4a.4a | T | 999 | The behavior of the resource manager and scheduler need to be more clearly defined to achive interoperability. | define the behaveior of the resource manager and scheduler - otehrwise remove section 11.4a.4a | Accepted in principle. Intent is to affect the behavior already specified in the fifth paragraph of 11.4.4. Changed to "The SME in the HC shall take the resource/timing requirements of the TS in the Accepted state into consideration…"
1000 | Kuehnel, Thomas | Kuehnel/12 | 8a.52 | 55 |  |  |  | 56.05 | 8a.52 | T | 1000 | Figure contains QoS scheduler noweher explained. |  | Accepted. QoS Scheduler deleted. Revised figure in 11-06-0270-00.
1001 | Kuehnel, Thomas | Kuehnel/13 | 7.3.2.43 | 21 | 14 | T | Y | 21.14 | 7.3.2.43 | T | 1001 | To have a mandatory and non mandatory option for Tspecs seems odd for a reservation based protocol. The application would not do an reservation if it would not be mandatory or guarnteed. | remove option of mandatory / optional reservation | Accepted. Description of bit 2 changed to "Reserve option is set if AP requires a reservation if a RIC request will appear in a (re)association, and clear if the STA's use of reservation is optional."
1002 | Kuehnel, Thomas | Kuehnel/14 | 7.3.2.43 | 21 | 44 | T | Y | 21.25 | 7.3.2.43 | T | 1002 | The following information is already part of the beacon probe response "Over-the-air reservation is supported by the TAP, and its use is mandatory". Having this information replicated creates different error corner cases if different. | remove option (bit0) over the air in Table 31k | Accepted in principle. Table entries updated to indicate they are the AP's recommendation, and not an indication of support. See comment #657 for text changes.
1003 | Kuehnel, Thomas | Kuehnel/15 | 7.3.2.45.2 | 24 | 36 | T | Y | 24.36 | 7.3.2.45.2 | T | 1003 | Having mandatory and optional Tspecs introduce complexity and can not be properly supported by applications. There is no mechanism in place to replace an optional Tspec in case of resource shortage once the optional Tspec was accepted. | remove bit 0 from table 31m | Rejected. The task group has debated this issue multiple times, evaluating the level of complexity and determined by voting that the level of complexity is acceptable. Applications can specify requirements through a driver and the service primitive defined in the draft. Once the optional Tspec is accepted the resources are held until (re)association or until the reassociation deadline so that the "resource shortage" cannot occur after reservation.
1004 | Kuehnel, Thomas | Kuehnel/16 | 7.3.2.45.2 | 24 | 48-52 | T | Y | 24.49 | 7.3.2.45.2 | T | 1004 | Having mandatory and optional Tspecs introduce complexity and can not be properly supported by applications. There is no mechanism in place to replace an optional Tspec in case of resource shortage once the optional Tspec was accepted. | remove lines 48-52 | Rejected. The task group has debated this issue multiple times, evaluating the level of complexity and determined by voting that the level of complexity is acceptable. Applications can specify requirements through a driver and the service primitive defined in the draft. Once the optional Tspec is accepted the resources are held until (re)association or until the reassociation deadline so that the "resource shortage" cannot occur after reservation.
1005 | Kuehnel, Thomas | Kuehnel/17 | 8A.6.2.1 | 58 | 63-65 | T | Y | 58.63 | 8A.6.2.1 | T | 1005 | Having mandatory and optional Tspecs introduce complexity and can not be properly supported by applications. There is no mechanism in place to replace an optional Tspec in case of resource shortage once the optional Tspec was accepted. | remove lines 63-65 | Rejected. The task group has debated this issue multiple times, evaluating the level of complexity and determined by voting that the level of complexity is acceptable. Applications can specify requirements through a driver and the service primitive defined in the draft. Once the optional Tspec is accepted the resources are held until (re)association or until the reassociation deadline so that the "resource shortage" cannot occur after reservation.
1006 | Kuehnel, Thomas | Kuehnel/18 | 8A.6.2.2 | 59 | 3-63 | T | Y | 59.08 | 8A.6.2.2 | T | 1006 | Having mandatory and optional Tspecs introduce complexity and can not be properly supported by applications. There is no mechanism in place to replace an optional Tspec in case of resource shortage once the optional Tspec was accepted. | change figure to remove handling of mandatory/ooptional bits | Rejected. The task group has debated this issue multiple times, evaluating the level of complexity and determined by voting that the level of complexity is acceptable. Applications can specify requirements through a driver and the service primitive defined in the draft. Once the optional Tspec is accepted the resources are held until (re)association or until the reassociation deadline so that the "resource shortage" cannot occur after reservation.
1007 | Kuehnel, Thomas | Kuehnel/20 | 8A1 | 44 | 44 | E | N | 44.44 | 8A.1 | E | 1007 | This section is describes | remove "is" | Accepted in principle. Problem noted. Paragraph deleted by another comment
1008 | Kuehnel, Thomas | Kuehnel/21 | 8A1 | 44 | 55-57 | E | N | 44.55 | 8A.1 | E | 1008 | The following is not clear to me: "This section addresses solutions to two classes of network infrastructures from a QoS perspective: one where the TAP is capable of provisioning QoS resources at re-association time; and another where the TAP needs to pre-reserve the network infrastructure resources before making a transition." Does provisioning and pre-reserve mean the same in this context? Likewise, do re-association time and beforme making transition are identical in this context? | Use same terms for same | Accepted in principle. Problem noted. Text deleted by another comment
1009 | Kuehnel, Thomas | Kuehnel/22 | 8A42 | 54 | 22 | T | Y | 54.23 | 8A.4.2 | T | 1009 | How can resources be guaranteed in a wireless network over period of time? | add "attempt is made" to provide resources | Accepted in principle. Text changed to "…resources shall be reserved…"
1010 | Kuehnel, Thomas | Kuehnel/23 | 8A.6.3.2 | 61-62 | 63-65; 1-15 | T | Y | 61.58 | 8A.6.3.2 | T | 1010 | The bahvior introduces ambiguity for the application as an existing accepted TS may be rejected. | change beghavior that a renewal does not result in nullifying an existing reservation. | Rejected. Forcing the AP to restore previous reservations is not always possible, especially when multiple requests are being handled simultaneously. The added complexity in the AP is not warranted. This requirement appears elsewhere in this draft, but this particular text was deleted by document 11-06-0179-00-000r-ric-procedure-modifications.doc
1011 | Kuehnel, Thomas | Kuehnel/24 | 7.2.3.10 | 44 | 15 | T | Y | 17.26 | 7.2.3.10 | TT | 1011 | The presence (must/may) It is not consitent throughout the spec. See also secition 8.5 | The TIE Must be present | Accepted in principle. Time Interval must be present if a RIC is present (which is optional). Text changed to "Time Interval (Reassociation Deadline) and RIC may both be present or both absent."
1012 | Kuehnel, Thomas | Kuehnel/25 | 8A.6.2.1 | 59 | 39 | T | Y | 59.36 | 8A.6.2.1 | TT | 1012 | It is not clear if the TIE is not contained as it is optional (see 7.2.3.10) | define default value for re-association dealine | Rejected. If resources are being requested, then the FT Authentication Acknowledgement (4th message of the sequence) shall contain a Reassociation Deadline (see clause 8.5A.8.4). While the base mechanism needs special wording to allow for the optional nature of the ReassocDeadline, QoS handling does not.
1013 | Kuehnel, Thomas | Kuehnel/26 | 8A.6.2.1 | 59 | 1-5 | T | Y | 59.01 | 8A.6.2.1 | TT | 1013 | The OR relationship between Tspecs may not be necessaily true as Tspecs are eiterh bidirectional or unidirectional. In case of an asymetric reservation two Tspecs represent the traffic stream. | use "and" relationship of Tspecs. | Accepted in principle. In case of an asymetric reservation two RDIEs are required, one with the upstream information and one with the downstream information. This is already supported. While possible, it would not be reasonable for a STA to place these two in the same RDIE. The text at page 59 line 2 is possibly confusing, and changed to "When multiple TSPECs follow an RDIE as part of a single resource request, a logical "OR" relationship...."
1014 | Kuehnel, Thomas | Kuehnel/27 | 8A.6.6 | 63-64 | 60-16 | T | Y | 64.01 | 8A.6.6 | T | 1014 | Tclass processing should be defined in more detail, esp error cases that can occur when Tclass processing for a given type is not supported at TAP. | define proper Tclass processing or remove 8A.6.6 | Accepted. Changed 8A.6.6.2 to "...procedures for handling of TSPEC, TCLAS and TCLAS Processing elements shall be as specified in clause 11.4A." with an editor's note about the number of clause 11.4A.
1015 | Kuehnel, Thomas | Kuehnel/28 | 8A.4 | 52-54 |  | T | Y | 52.61 | 8A.4 | T | 1015 | The concept of reserving QoS resources in advance introduces complexity and may not yield satisfactory results unless significant overprovisioning is done. Reasons are the nature of the wireless medium and continous changes of the channel. | remove QoS related reservation in "Pre-reservation" | Rejected. The task group does not have enough data to make a determination that reservation be removed.
1016 | Kuehnel, Thomas | Kuehnel/29 | 7.3.2.42 | 20 | 7-31 | T | Y | 20.31 | 7.3.2.42 | T | 1016 | The use of a 48 bit identifier may require the administration of the Mobility IE. Unintentional collisions can not be avoided. | use a 16 octet (128 byte) identifier that is unique generated as UUID. Alternatively, define rules on how mobility IE is defined. | Reject. Mobility Domain will be the MAC Addres of the Mobility Domain Controller. Uniqueness comes from the properties of the MAC address.
1017 | Kuehnel, Thomas | Kuehnel/30 | 8A.1.3 | 46 | 52- | T | Y | 0 | unknown | T | 1017 | It is not clear if the pre-reservation of QoS parameters shall be advertised in the QBSS load element or not? | add a paragraph that describes the value of the QBSS load element. Proposal: "The QBSS load element shall reflect all reservations." | Add new section to this amendment, 7.3.2.27 (QBSS Load element). Change third paragraph to "Available Admission Capacity field is 2 octets long and contains an unsigned integer that specifies the remaining amount of medium time available via explicit admission control in units of 32 us/s. The field is helpful for roaming non-AP QSTAs to select a QAP that is likely to accept future admission control requests, but it does not represent a guarantee that the HC will admit these requests. <underline>The Available Admission Capacity value takes into account any reserved resources.</underline>"
1018 | Haisch, Fred | Haisch/9 | 3.7.3 | 3 | 11 | E | N | 3.11 | 3.73 | E | 1018 | Recommend replacing "derived from" by "derived by" | See comment | Rejected. The only changes this amendment can make are ones specifically related to Fast BSS Transition. In the definition of PMK, the "used within this standard" is no longer accurate and is being changed. Any other change to this definition should be submitted as a Sponsor Ballot comment to 11ma
1019 | Haisch, Fred | Haisch/10 | 3.75 | 3 | 22 | E | N | 3.22 | 3.75 | E | 1019 | Suggest replacing "live values" by liveliness values" | See comment | Accepted
1020 | Haisch, Fred | Haisch/11 | 3.126 | 3 | 64 | E | N | 3.64 | 3.126 | E | 1020 | Suggest "the" before "key is shared …" | See comment | Accepted in principle. Added "the PMK-R0 key.."
1021 | Haisch, Fred | Haisch/12 | 3.128 | 4 | 4 | E | N | 4.05 | 3.128 | E | 1021 | Suggest "the" before "key is shared …" | See comment | Accepted in principle. Added "the PMK-R1 key.."
1022 | Haisch, Fred | Haisch/13 | 3.131 | 4 | 15 | E | N | 4.16 | 3.131 | E | 1022 | Suggest using "R0KName" instead of "R0Name" to convey that it is a name of a key rather than keyholder for the casual reader. | See comment | Accepted. Changed to PMKR0Name
1023 | Haisch, Fred | Haisch/14 | 3.132 | 4 | 18 | E | N | 4.18 | 3.132 | E | 1023 | Suggest using "R1KName" instead of "R1Name" to convey that it is a name of a key rather than keyholder for the casual reader. | See comment | Accepted Changed to PMKR1Name. Also changes to figures
1024 | Haisch, Fred | Haisch/15 | 5.4.5.2 | 7 | 24 | E | N | 7.25 | 5.4.5.2 | E | 1024 | Suggest adding "in this standard" after "other tools" | See comment | Sentence deleted by other comments
1025 | Haisch, Fred | Haisch/16 | 5.4.5.2 | 7 | 65 | T | N | 7.65 | 5.4.5.2 | T | 1025 | Recommend replacing "complete" with "start" to be consistent with later text. | See comment | Accepted
1026 | Haisch, Fred | Haisch/17 | 5.4.5.2 | 8 | 44 | E | N | 8.44 | 5.4.5.2 | E | 1026 | Suggest placing "In summary," in front of "In a Robust …" and inserting "Fast" in front of "BSS Transition". | See comment | Accepted
1027 | Haisch, Fred | Haisch/18 | 5.4.5.2 | 8 | 47 | E | N | 8.48 | 5.4.5.2 | E | 1027 | Suggest replacing "client" with "STA" in the sentence that begins with "It defines …". | See comment | Accepted
1028 | Haisch, Fred | Haisch/19 | 5.6 | 9 | 55-65 | T | N | 9.55 | 5.6 | TT | 1028 | Aren't the struck out lines i) and ii) required for legacy STAs (non FT capable STAs)? | See comment | Accepted in principle. Text within parentheses changed to "may be sent in States 2 or 3, and may be sent in State 1 if and only if it is part of a Fast BSS Transition and the frame is sent after receipt of a successful Fast Transition Response"
1029 | Haisch, Fred | Haisch/20 | 5.7 | 10 | 36 | E | N | 10.36 | 5.7 | E | 1029 | The MLME-PLME SAP needs a SAP symbol in Figure 11. | See comment | Accepted
1030 | Haisch, Fred | Haisch/21 | 7.3.2.43 | 22 | 2 | E | N | 22.02 | 7.3.2.43 | E | 1030 | Recommend replacing "left as" by "left to the". | See comment | Accepted in principle. Problem noted. Text changed to "The choice of executing any specific transition mechanism is outside the scope of this standard."
1031 | Haisch, Fred | Haisch/22 | 7.3.2.44 | 22 | 37 | E | N | 22.37 | 7.3.2.44 | E | 1031 | Recommend replacing "Deadline" by "Deadline Interval" in the 0x01 row in table 31L. | See comment | Accepted.
1032 | Haisch, Fred | Haisch/23 | 7.3.2.46 | 25 | 8,19 | T | N | 25.19 | 7.3.2.46 | T | 1032 | In 802.11ma/D2.0, there are two EAPOL concepts defined in 8.5.2: the EAPOL-Key frame in Figure 107 and the EAPOL-Key frame body in the following text. Which one does the EAPOL-Key message used Figure 80AK and line 19 refer to? | Add clarification in the definition of the 802.1X EAPOL-Key message. | Accepted. Text added "The EAPOL-Key message is defined in clause 8.5.2. The portion starting with the Descriptor Type through the end of KeyData shall be included in the information element."
1033 | Haisch, Fred | Haisch/24 | 7.3.2.46 | 25 | 24 | E | N | 25.24 | 7.3.2.46 | E | 1033 | The phrase "up through and including" is used here and in many other places in this draft but is never used in 802.11ma. Recommend replacing it with "up to and including". "up to and including" is used twice in 802.11ma. | See comment | Accepted in principle. Text removed by 11-06-0165, and replaced with a pointer to 8.5.2. This change made to 8.5.2.
1034 | Haisch, Fred | Haisch/25 | 7.3.2.46 | 25 | 24 | E | N | 25.24 | 7.3.2.46 | E | 1034 | Suggest adding "(with some fields muted)" after "802.11 header". | See comment | Accepted in principle. A pseudo-header was introduced by 11-06-0165, and this text was removed.
1035 | Haisch, Fred | Haisch/26 | 7.4.6.1 | 26 | 4 | E | N | 26.04 | 7.4.6.1 | E | 1035 | Suggest replacing "trigger" with 'begin initiation of" | See comment | Accepted. Changed to "initiate an over-the-DS Fast BSS Transition."
1036 | Haisch, Fred | Haisch/27 | 7.4.6.2 | 27 | 3 | E | N | 27.04 | 7.4.6.2 | E | 1036 | Recommend replacing "BSSID" by AP. | See comment | Accepted. Changed to "current associated AP"
1037 | Haisch, Fred | Haisch/28 | 7.4.6.3 | 28 | 62 | E | N | 28.63 | 7.4.6.3 | E | 1037 | Recommend adding "IE" after "RIC Request" in Table 32R | See comment | Rejected. Changed to "RIC" based on other comments
1038 | Haisch, Fred | Haisch/29 | 7.4.6.3 | 29 | 9 | T | N | 29.09 | 7.4.6.3 | TT | 1038 | "authentication tag" is used in Table 32R and 32S, but is not used elsewhere in this draft or in 802.11i. | Suggest replacing "authentication tag" with "message authentication code", "authentication code" or "message integrity code". | Accepted in principle. Problem noted. This text removed by another comment
1039 | Haisch, Fred | Haisch/30 | 7.4.6.4 | 29 | 17 | E | N | 29.17 | 7.4.6.4 | E | 1039 | Recommend replacing "BSSID" by AP. | See comment | Accepted. Changed to "current associated AP"
1040 | Haisch, Fred | Haisch/31 | 8.5.2.2 | 31 | 41 | E | N | 31.42 | 8.5.2.2 | E | 1040 | Replace "RSNID" by "RSNIE". | See comment | Accepted
1041 | Haisch, Fred | Haisch/32 | 8.5.2.2 | 31 | 42 | E | N | 31.43 | 8.5.2.2 | E | 1041 | Suggest replacing "the encapsulated GTK" with "KDE" encapsulated GTK, described in 8.5.2" | See comment | Accepted. Changed GTK[N] to be "the KDE encapsulated GTK, described in 8.5.2, with key identifier .."
1042 | Haisch, Fred | Haisch/33 | 8.5.2.2 | 31 | 44 | E | N | 31.43 | 8.5.2.2 | E | 1042 | Suggest replacing "GTK, with key identifier field set to N. with "KDE encapsulated GTK with key identifier field set to N, described in 8.5.2." | See comment | Accepted. Changed GTK[N] to be "the KDE encapsulated GTK, described in 8.5.2, with key identifier .."
1043 | Haisch, Fred | Haisch/34 | 8.5A.1 | 33 | 19 | T | N | 33.19 | 8.5A.1 | TT | 1043 | The PTK key holder is identified by its BSSID which is only 6 octets. In addition, Figure 121A does not shown the sizes of the key holder identities. | Recommend replacing the sentence beginning "As shown in Figure 121A …" with "As shown in Figure 121A there are three key holding entities and each has an identifier." Recommend moving the 16 octet length sepecification of the Key Holder identifiers to the corresponding key derviation sections in 8.5A.3. | Accepted in part. Text changed to "As shown in Figure 121A, each key holding entity has an identifier". The 16-octet length specification appears in the definitions of R0KH-ID and R1KH-ID.
1044 | Haisch, Fred | Haisch/35 | 8.5A.1 | 33 | 37 | T | N | 33.37 | 8.5A.1 | TT | 1044 | Insert "and PMK-R1" after "PMK-R0". |  | Accepted in principle. Changed to "…from the PMK-R0 key holders to the PMK-R1 key holders…"
1045 | Haisch, Fred | Haisch/36 | 8.5A.1 | 34 | 22 | E | N | 34.04 | 8.5A.1 | E | 1045 | Enhance Figure 121A | Recommend the follwing enhancements to Figure 121A: Add an additional line going into the R0-Key Holder for the PSK because the PSK does not come from the AS Add "TSTA or TAP" to the BSSID boxes for consistency Replace the PTKs between the R1 Key Holders and the TSTA/TAP boxes with PMK-R1s because the PTK is derived by the TSTA/AP Place the corresponding PTKs beside the "TSTA or TAP" box Add an Identifier to the Authentication Server for consistency. | Accepted in part. Additional line added for PSK. "PTK Holder" added to the BSSID boxes. PTK labels on lines between R1 Key Holders and PTK Key Holders removed. Box for R0KH added "Derives & Holds PMK-R0<nl>Derives PMK-R1's" Box for R1KH added "Derives PTK sub A" Second paragraph in clause 8.5A.1 introducing the figure changed to "As shown in Figure 121A, each key holding entity has an identifier. R0KH generates the first level key (PMK-R0) of the key hierarchy, from either the PSK or from the MSK resulting (per RFC 3748) from a successful 802.1X EAP Authentication between the AS and the Supplicant. The second level keys (PMK-R1 keys) of the key hierarchy are generated by the R0KH. The PMK-R1 keys are securely delivered from the R0KH to the R1KHs within the same mobility domain. The PMK-R1 keys are used for PTK generation."
1046 | Haisch, Fred | Haisch/37 | 8.5A.2 | 35 | 35 | E | N | 35.23 | 8.5A.2 | E | 1046 | Enhance Figure 121B to better illustrate where the keys are derived and optionally where they are stored. | Recommend the following enhancements to Figure 121B Make the Boxes wider to create sufficient room for two columns within the boxes, one for Derivation and optionally one for storage Place MSK in the AS box in the Derivation column Place MSK between the AS and the PMK-RO Key Holder boxes Place PMK-RO & PMK-R1 in the Derivation column in the PMK-R0 Key Holder box Place PMK-RO in the Storage column in the PMK-R0 Key Holder box Place PMK-R1 in the Storage column in the PMK-R1 Key Holder box Place PMK-R1 between the PMK-R1 Key Holder and the STA & TAP box Place the "STA & TAP" in the top part of the box and place the PTK in the Derivation and the Storage columns within the "STA & TAP" box. | Accepted in principle. Figure deleted by another comment.
1047 | Haisch, Fred | Haisch/38 | 8.5A.4 | 36 | 21 | E | N | 36.2 | 8.5A.4 | E | 1047 | Insert "move to" after "mechanisms to" and before "TAPs that". |  | Accepted in principle. Problem noted. Text changed to: "The STA shall only use the Fast BSS Transition mechanisms to APs with the same Mobility Domain and SSID as the AP with which the STA is currently associated."
1048 | Haisch, Fred | Haisch/39 | 8.5A.4 | 36 | 45 | T | N | 36.45 | 8.5A.4 | T | 1048 | Given the expected number of Key Holders in a Mobility Domain, 16 octets seems to be excessive for the Key Holder identifiers given that both the R0KH-ID and R1KH-ID must be advertised in the beacon and probe response. Wouldn't a 4 or 6 octet hash of the authenticated identity of the EAP Authenticator be sufficient? | Recommend designing shorter Key Holder identifiers. | Accepted in principle. Key holder identifiers removed from beacons. See text changes in 11-06-0235-02
1049 | Haisch, Fred | Haisch/40 | 8.5A.4 | 37 | 2 | E | N | 37.01 | 8.5A.4 | E | 1049 | Storage location for R0KH-ID is not specified as it is for R1KH-ID in the next clause. | Recommend add the following sentence after the end of clause 8.5A.4: In either case, the R0KH-ID is stored in the dot11FTR0KeyHolderID MIB variable. | Accepted in principle. Text added to clause 8A.2 in Initial Association procedures.
1050 | Haisch, Fred | Haisch/41 | 8.5A.4 | 37 | 22 | T | N | 37.22 | 8.5A.4 | T | 1050 | Given the expected number of Key Holders in a Mobility Domain, 16 octets seems to be excessive for the Key Holder identifiers given that both the R0KH-ID and R1KH-ID must be advertised in the beacon and probe response. Wouldn't a 4 or 6 octet hash of the authenticated identity of the EAP Authenticator be sufficient? | Recommend designing shorter Key Holder identifiers. | Accepted in principle. Key holder identifiers removed from beacons. See text changes in 11-06-0235-02
1051 | Haisch, Fred | Haisch/42 | 8.5A.6 | 37 | 41 | T | N | 37.41 | 8.5A.6 | TT | 1051 | Why include the following phrase: "and advertise the same PMK-R0 Key Holder? Is this a constraint? |  | Accepted in principle. Problem noted; see comment #238 for revised text.
1052 | Haisch, Fred | Haisch/43 | 8.5A.6 | 37 | 45 | E | N | 37.45 | 8.5A.6 | E | 1052 | Recommend replacing "AAA server from its" with "AAA server in its". | See comment | Accepted in principle. Problem noted; text removed by other comment.
1053 | Haisch, Fred | Haisch/44 | 8.5A.8 | 38 | 59-60 | E | N | 38.59 | 8.5A.8 | E | 1053 | Recommend the following editorial enhancements: Replace "allow each" with "allow the" Place commas in front of and after "Snonce and Anonce" | See comment | Accepted
1054 | Haisch, Fred | Haisch/45 | 8.5A.8 | 39 | 39 | E | N | 39.39 | 8.5A.8 | E | 1054 | Add "IE" to the RSN and RIC entries in table 35A | See comment | Accepted in principle. Made consistent with other tables that define frame contents. Chagned to "RIC" and "RSN"
1055 | Haisch, Fred | Haisch/46 | 8.5A.8.1 | 39 | 59 | E | N | 39.59 | 8.5A.8.1 | E | 1055 | Insert "holder" between "key" and "names" | See comment | Accepted in principle. Text changed to "The STA shall include the R0KH-ID in the FTIE."
1056 | Haisch, Fred | Haisch/47 | 8A.1.2 | 45 | 58 | E | N | 45.58 | 8A.1.2 | E | 1056 | " GTK, N" in Figures 121C, 121D, 121E, and 121F is not consistent with the "GTK[N] used in Figure 121G and in 8.5.2.2 on page 31, line 44. | Recommend the Figures 121C, 121D, 121E, and 121F be made consistent. | Accepted
1057 | Haisch, Fred | Haisch/48 | 8A.2 | 50 | 58 | T | N | 50.57 | 8A.2 | T | 1057 | Shouldn't this paragraph state explicitly the key hierarchy that is the source of the PTK that is plumbed? |  | Accepted in principle. New paragraph added with text "The PTK shall be calculated by the AP and STA according to the procedures given in clause 8.5A.7."
1058 | Haisch, Fred | Haisch/49 | 8A.3.1 | 51 | 34 | E | N | 51.34 | 8A.3.1 | E | 1058 | Since clause 8A.3.1 discusses on the authentication portion of the base mechanism, the clause titel should include "authentication". | See comment | Accepted
1059 | Haisch, Fred | Haisch/50 | 8A.3.2 | 51 | 58 | E | N | 51.58 | 8A.3.2 | E | 1059 | Since clause 8A.3.2 discusses on the authentication portion of the base mechanism, the clause titel should include "authentication". | See comment | Accepted
1060 | Haisch, Fred | Haisch/51 | 8A.3.3 | 52 | 33 | E | N | 52.33 | 8A.3.3 | E | 1060 | Replace "as it specified" with "as is specified" | See comment | Accepted
1061 | Haisch, Fred | Haisch/52 | 8A.3.3 | 52 | 53 | E | N | 52.53 | 8A.3.3 | E | 1061 | Replace "longer that the" with "longer than the" | See comment | Accepted
1062 | Haisch, Fred | Haisch/53 | 8A.5.2 | 55 | 10 | T | N | 55.1 | 8A.5.2 | TT | 1062 | Shouldn't a range be specified for the Remote Request Linit in Table 35B? | Recommend a range of 1 to 15 be specified. | Rejected. As a default configuration, it needs a specific value.
1063 | Haisch, Fred | Haisch/54 | 8A.5.2 | 56 | 15 | T | N | 56.03 | 8A.5.2 | TT | 1063 | Figure 121H needs to be clarified. |  | Assumed this comment is directed to the small point size of the text in the figure. Accepted
1064 | Haisch, Fred | Haisch/55 | 8A.5.4 | 57 | 21 | T | N | 57.2 | 8A.5.4 | T | 1064 | The Remote Resource Broker must also age commited Resource Reservations to properly enforce the Request Limit. |  | Accepted. Text clarified to state that this behavior is optional. Text changes in 11-06-0308-03.
1065 | Haisch, Fred | Haisch/56 | 8A.6.1 | 57 | 59 | E | N | 57.59 | 8A.6.1 | E | 1065 | Delete "and" before "procedures for replacing …" | See comment | Accepted in principle. Text removed by document 11-06-0179-00-000r-ric-procedure-modifications.doc.
1066 | Haisch, Fred | Haisch/57 | 8A.6.2.2 | 61 | 12 | E | N | 61.12 | 8A.6.2.2 | E | 1066 | Insert "in" after "order as" and before "the request" | See comment | Accepted
1067 | Haisch, Fred | Haisch/58 | 8A.6.5 | 63 | 24 | T | N | 63.24 | 8A.6.5 | TT | 1067 | What is the purpose of the confirmation RIC if the TAP response "shall be identical ot the response to the previous response" as stated in 8A.6.5.2? | Recommend removing clauses 8A.6.5.1 and 8A.6.5.2. | Accepted
1068 | Haisch, Fred | Haisch/59 | 7.3.2.42 | 20 | 7 | T | N | 20.05 | 7.3.2.42 | T | 1068 | Why not place the Mobility Domain Identifier in the FTIE and eliminate the MD IE? |  | Accepted in principle. Problem in draft 1.0 noted. MDIE contains the information neeed in the Beacon, while the FTIE information can be delayed and sent during (re)assocaition. Text changes to clarify this are given in 11-06-0235-02.
1069 | Shimada, Shusaku | Shimada/9 | 5.4.5 | 5 | 27 | T | Y | 5.28 | 5.4.5 | T | 1069 | The relation between association/reassociation and corresponding Key revocations should be clarified. | Uncertain. | Accepted. Added new paragraph after page 44 line 54 "After (re)association with the target AP the STA may issue a deauthentication message to the previous AP but is not required to do so.
1070 | Shimada, Shusaku | Shimada/10 | 7.3.2.44 | 22 | 7 | T | Y | 22.07 | 7.3.2.44 | T | 1070 | When is Type 1 TIE value updated to restart ? | Uncertain. If no way other than restarting from authentication frame, it is inconvenient for the timer usage to set the value of dot11FTReassociationDeadLine sufficiently smaller than Type2 TIE and MSK(PSK) Life Time. | Accept. The ReassociationDeadline interval starts when a pre-reservation request is granted, or may optionally start when the Authentication Response frame is sent. It is likely to be significantly shorter than the Key Lifetime. No changes to text.
1071 | Shimada, Shusaku | Shimada/11 | 8.5A.1 | 33 | 11 | T | Y | 33.11 | 8.5A.1 | T | 1071 | Clarify if reassoiation to TAP doesn't mean the session revocation with current AP and if so how to discard PTKSA with previous AP in the both end cashes. | Uncertain but defining a revocation frame might have been a way. | Accepted in principle. The STA may send a disassociation frame, which will cause the session revocation and PTKSA deletion. Otherwise, as in 11i, there is no rquired behavior of the AP. No text changes.
1072 | Frederiks, Guido | Frederiks/9 | Various |  |  | E | Y | 0 | General | E | 1072 | Editorial notes should not be in the draft text | Remove these notes | Accepted in principle. These Editorial Notes will not be carried over into the final document. During the development of this amendment (until the documents on which this amendment is based are finalized) they are essential in order to maintain consistency. The text of these notes will be changed to use a red font. See Comment #1266 from WG Editor.
1073 | Engwer, Darwin | Engwer/9 | 10.3.31.2 | 70 | 1 | T | Y | 70.01 | 10.3.31.2 | TT | 1073 | Incorrect X.210 primitive terminology. | Change ".indicate" to ".indication", since .indicate has no technical meaning n the context of clause 10. | Accepted
1074 | Engwer, Darwin | Engwer/10 | 10.3.31.2.3 | 70 | 42 | E | Y | 70.42 | 10.3.31.2.3 | E | 1074 | grammar | change "at an AP to indicate the third frame" to "at an AP to indicate that the third frame" | Accepted
1075 | Engwer, Darwin | Engwer/11 | 10.3.31.6 | 73 | 7 | T | Y | 73.07 | 10.3.31.6 | TT | 1075 | Incorrect X.210 primitive usage. Clause 10.3.31.6 cannot be a .response primitive. It should be either a .confirm or a .indication primitive. If this primitive is generated by the MAC within the same entity that generated the .request, then this should be a .confirm. Conversely, if this primitive is generated by the MAC in a different entity (say for example the PeerMAC) then this should be a .indication. See the intrductory text in submission 04/639r1 for X.210 primitive usage clarifications. | Change primitive name to .confirm or .indication to match the intended usage. | Accepted. Changed to "confirm"
1076 | Engwer, Darwin | Engwer/12 | 10.3.31.6.2 | 73 | 19 | T | Y | 73.19 | 10.3.31.6.2 | TT | 1076 | Incorrect X.210 primitive usage. Clause 10.3.31.6.2 cannot be a .response primitive. It should be either a .confirm or a .indication primitive. If this primitive is generated by the MAC within the same entity that generated the .request, then this should be a .confirm. Conversely, if this primitive is generated by the MAC in a different entity (say for example the PeerMAC) then this should be a .indication. See the intrductory text in submission 04/639r1 for X.210 primitive usage clarifications. | Change primitive name to .confirm or .indication to match the intended usage. | Accepted. Changed to "confirm"
1077 | Engwer, Darwin | Engwer/13 | 10.3.31.2.2 | 70 | 13 | T | Y | 70.13 | 10.3.31.2.2 | TT | 1077 | Incorrect X.210 primitive terminology. | Change ".indicate" to ".indication", since .indicate has no technical meaning n the context of clause 10. | Accepted
1078 | Engwer, Darwin | Engwer/14 | 10.3.31.5.4 | 73 | 3 | E | Y | 73.03 | 10.3.31.5.4 | E | 1078 | incorrect usage of "as per" | Say either "as" or "per", but not both - since they mean the same thing. Preferred usage is just to say "per". | Accepted. Changed to "allocates resources as requested."
1079 | Stanley, Dorothy | Stanley/9 | General |  |  | E | N | 0 | General | E | 1079 | Throughout the document both "section" and "clause" are used to refer to clauses in the document | Change all instances of "section" to "clause" | Accepted
1080 | Stanley, Dorothy | Stanley/10 | 3.75 | 3 | 23 | T |  | 3.23 | 3.75 | T | 1080 | Authentication nonce is incorrect | Change "Authentication" to "Authenticator". Also suggest deleting the sentence beginning "A key bound..link protection". And changing "The PTK is derived" tp "The key derived" | Accepted in part. "Authentication" changed to "Authenticator"
1081 | Stanley, Dorothy | Stanley/11 | 3.121 | 3 | 33 | E |  | 3.32 | 3.121 | E | 1081 | Clarification - "Between Aps" suggests that the transition is an action occurring between Aps rather than between a STA and an AP | Suggest changing from "between" to "of a STA from one AP to another AP" | Accepted in principle. Problem noted. Text deleted by comment #528
1082 | Stanley, Dorothy | Stanley/12 | 3.121 | 3 | 33 | E |  | 3.32 | 3.121 | E | 1082 | Incorrect capitalization | Change from Information Element" to information element | Accepted in principle. Problem noted. Text deleted by comment #528
1083 | Stanley, Dorothy | Stanley/13 | 3.123 | 3 | 49 | e |  | 3.49 | 3.123 | E | 1083 | Missing verb | Insert "is available" after "access to common network services" | Accepted
1084 | Stanley, Dorothy | Stanley/14 | 3.124 | 3 | 52 | T |  | 3.53 | 3.124 | TT | 1084 | Term "Over the Air" is too general. | Suggest changing to "OTA Transition mechanism, or similar | Accepted. Changed to "Over-the-Air Fast BSS Transition"
1085 | Stanley, Dorothy | Stanley/15 | 3.125 | 3 | 57 | T |  | 3.58 | 3.125 | TT | 1085 | Term Over the DS is too general | Suggest changing to "Over the DS Transition mechanism, or similar | Accepted. Changed to "Over-the-DS Fast BSS Transition"
1086 | Stanley, Dorothy | Stanley/16 | 3.125 | 3 | 61 | T |  | 3.58 | 3.125 | TT | 1086 | "Between the two encapsulations" and "via an encapsulation method" should state the specific encapsulations | Describe what the two encapsulations are, for example "The current TAP converts between the action frame encapsulation and the Remote Request encapsulation. | Accepted
1087 | Stanley, Dorothy | Stanley/17 | 3.123 | 3 |  |  |  | 3.51 | 3.123 | E | 1087 | Possible missing definition - Mobility Domain Identifier | The term is used but not defined - define it. | Accepted. Added "A 48-bit value that identifies a Mobility Domain."
1088 | Stanley, Dorothy | Stanley/18 | 3.126 | 3 | 65 | e |  | 3.64 | 3.126 | E | 1088 | Missing verb, missingdescription of the specific key | change from "and used" to "and is used", and change from "key is shared" to "The PMK-R0 key is known to both the STA and the R0 Key holder" | Accepted
1089 | Stanley, Dorothy | Stanley/19 | 3.127 | 4 | 1 | T |  | 4.01 | 3.127 | T | 1089 | Clarify the description | Change from "the 16 octet identifier that is advertized as the name of the holder of the PMK-R0" to "A 16 octet identifier which names the holder, or authenticator that derived the PMK-R0 Key. | Accepted in principle. Changed to "A 16-octet identifier that names the holder of the PMK-R0 Key."
1090 | Stanley, Dorothy | Stanley/20 | 3.128 | 4 | 5 | T |  | 4.05 | 3.128 | T | 1090 | Clarify the description | Change from "key is shared between a STA and the R1 Key holder, and used to derive the PTKs" to "The PMK-R1 Key is known to the STA and the R1 Key holder, and is used to derive the PTK. | Accepted
1091 | Stanley, Dorothy | Stanley/21 | 3.129 | 4 | 8 | T |  | 4.08 | 3.129 | T | 1091 | Clarify the description | Change from "the 16 octet identifier that is advertized as the name of the holder of the PMK-R1" to "A 16 octet identifier which names the holder, or authenticator that derived the PMK-R1 key. | Accepted in part. Changed to "A 16 octet identifier that names the holder of the PMK-R1 key." Note that the PMK-R1 key is derived by the PMK-R0 Key Holder.
1092 | Stanley, Dorothy | Stanley/22 | 3.130 | 4 | 12 | T |  | 4.12 | 3.130 | TT | 1092 | Grammar - 3.130, 131, 132 | Change from "The 16 octet…" to "A 16 octet" and from "reference PMK" to "reference the PMK" | Accepted. Changed from "The 16 octet…" to "A 16 octet" and from "name and reference PMK" to "identify the PMK"
1093 | Stanley, Dorothy | Stanley/23 | 3.133 | 4 | 20 | E |  | 4.2 | 3.133 | E | 1093 | Grammar | Change to "an SME entity which provides…Target AP MAC, through the STA's current AP". | Accepted
1094 | Stanley, Dorothy | Stanley/24 | 4.0 | 5 | 6,8 | E |  | 5.06 | 4 | E | 1094 | Consistent use of terms | Fast BSS is used here, but not in 3.134. Suggest deleting "Fast BSS" here. | Accepted in principle. Problem noted. All occurrences of TAP were changed to AP by another comment, so this acronym was deleted.
1095 | Stanley, Dorothy | Stanley/25 | 5.4.5 | 5 | 33-46 | T |  | 5.34 | 5.4.5 | E | 1095 | Text not needed | Delete the two paragraphs in 5.4.5, and replace with "BSS transition services minimize connectivity loss when a STA transitions between BSSs in an ESS, reducing potential packet loss and the impact of packet loss on higher layer applications" | Rejected. This is an editorial comment, and opinion of Editor is that the paragraphs are a useful overview of the problems of BSS transitions that the 802.11 standard addresses.
1096 | Stanley, Dorothy | Stanley/26 | 5.4.5.1 | 5 | 55 | T |  | 5.55 | 5.4.5.1 | T | 1096 | Clarify that theconnection resources to maintain sessions are related to QOS parameters | Change "connection resources" to "QOS connection resources". | Rejected. The mechanism defined for Fast BSS Transition is general purpose and can be used for any type of resource. Other comments have clarified this in later clauses
1097 | Stanley, Dorothy | Stanley/27 | 5.4.5.1.1 | 5 | 63 | T |  | 5.62 | 5.4.5.1.1 | T | 1097 | Discussion of signal quality established criteria, which is supposed to be out of scope | Delete the first paragraph in 5.4.5.1.1 | Accepted in principle. Replace first paragraph with "The STA may develop a list of potential transition candidates so that it can make a transition to a target AP as quickly as possible at the appropriate time." Remainder of paragraph deleted.
1098 | Stanley, Dorothy | Stanley/28 | 5.4.5.1.2 | 6 | 13 | T |  | 6.13 | 5.4.5.1.2 | TT | 1098 | Not sure that the justification is needed in the standard | Delete the first paragraph in 5.4.5.1.2 | Accepted in principle. Second sentence retained, and placed at end of clause. Remainder deleted.
1099 | Stanley, Dorothy | Stanley/29 | 5.4.5.1.3 | 6 | 29 | T |  | 6.29 | 5.4.5.1.3 | TT | 1099 |  | Change "gap" to "interval" and delete the first paragraph in 5.4.5.1.3 | Rejected. Title of clause made consistent with list in 5.4.5.1
1100 | Stanley, Dorothy | Stanley/30 | 5.4.5.2 | 6 | 42 | T |  | 6.42 | 5.4.5.2 | E | 1100 | Duplicate text | Delete the first paragraph and bullet list items. | Rejected. The text is sufficiently different that it is not a duplication.
1101 | Stanley, Dorothy | Stanley/31 | 5.4.5.2 | 7 | 24 | T |  | 7.25 | 5.4.5.2 | TT | 1101 | Un-needed text | Delete the sentence beginning "There are other tools… ", and the following paragraph. | Accepted
1102 | Stanley, Dorothy | Stanley/32 | 5.4.5.2 | 7 | 38 | T |  | 7.37 | 5.4.5.2 | TT | 1102 | Why is a STA limited to Aps that advertize the same R0KH ID? |  | Accepted in principle. Problem noted. Paragraph deleted by comment #9
1103 | Stanley, Dorothy | Stanley/33 | 5.4.5.2 | 7 | 42 | E |  | 7.42 | 5.4.5.2 | E | 1103 | Simplify the wording | Change from "A simple representative topology" to "This simple topology" | Accepted in principle. Changed to "It …"
1104 | Stanley, Dorothy | Stanley/34 | 5.4.5.2 | 8 | 10 | T |  | 8.21 | 5.4.5.2 | TT | 1104 | RRB is mentioned in the text, but not included in the figure | Add RRB to the figure | Accepted
1105 | Stanley, Dorothy | Stanley/35 | 5.4.5.2 | 8 | 40 | E |  | 8.39 | 5.4.5.2 | E | 1105 | Clarity | Change "It provides a mechanism" to "The RIC", and in the previous sentence change to ""…provides a generic mechanism, the Resouce Information Container (RIC) to reserve resources at a candidate TAP." | Accepted in principle. The Resource Information Container should not be referred to as a mechanism. Text changed to "…a generic mechanism to reserve resources at a candidate AP, utilizing a Resource Information Container (RIC)."
1106 | Stanley, Dorothy | Stanley/36 | 5.4.5.2 | 8 | 44-49 | E |  | 8.44 | 5.4.5.2 | E | 1106 | Un-needed text | Delete the paragraph | Rejected. Summary is considered useful
1107 | Stanley, Dorothy | Stanley/37 | 5.7 | 10 | 53 | E |  | 10.54 | 5.7 | E | 1107 | New terms are introduced, which can be replaced with existing terms | Change "from clients to an AP" to "from an associated STA to another AP in the same Mobility Domain." Also chane "Access Point" to "AP" . | Accepted
1108 | Stanley, Dorothy | Stanley/38 | 7.2.3.1 | 11 | 18 | T |  | 11.18 | 7.2.3.1 | TT | 1108 | Mobility Domain is the name of the identifier, while the field includes the Mobility Domain Identifier | Change the name of the IE to "Mobility Domain Identifier IE" here and in other sections where this IE appears. | Accepted in principle. Information column of Table 5 changed to "Mobility Domain Identifier". Name of IE kept as "Mobility domain IE"
1109 | Stanley, Dorothy | Stanley/39 | General |  |  | E |  | 0 | General | E | 1109 | The tern "first contact" is very general - make more specific to this application | Suggest change to first re(association) | Accepted in principle. Changed to "Fast BSS Transition Initial Association" or "FT Initial Association"
1110 | Stanley, Dorothy | Stanley/40 | 8A.2 | 48 | 51 | E |  | 48.51 | 8A.2 | E | 1110 | Clarification | Change from "On first contact: to "When the STA first associates" | Accepted in principle. Problem noted and fixed in replacement text. See comment #261.
1111 | Stanley, Dorothy | Stanley/41 | 7.2.3.5 | 13 | 24 | E |  | 13.23 | 7.2.3.5 | E | 1111 | Incorrect verb usage | Change "authenticate" to "authenticates" Also in 7.2.3.7 | Accepted in principle. Problem noted. Text deleted by comment #644/698
1112 | Stanley, Dorothy | Stanley/42 | 7.2.3.6 | 14 | 14 | E |  | 14.2 | 7.2.3.6 | E | 1112 | Incorrect verb usage | Change "authenticating" to "authenticates" | Accepted in principle. Problem noted. Text deleted by Comment #645/699.
1113 | Stanley, Dorothy | Stanley/43 | 7.3.2.43 | 20 | 36 | E |  | 20.36 | 7.3.2.43 | E | 1113 | Awkward wording | Change "is defined to enable the advertizement of network infrastructure" to "includes: | Accepted
1114 | Stanley, Dorothy | Stanley/44 | 7.3.2.44 | 22 | 10 | E |  | 22.1 | 7.3.2.44 | E | 1114 | Wording | Change "this generis" to "The" and Change "This information element" to The Time interval information element" | Accepted in principle. Changed to "The Timeout Interval Information Element…"
1115 | Stanley, Dorothy | Stanley/45 | 7.3.2.46 | 24 | 65 | T |  | 24.65 | 7.3.2.46 | TT | 1115 |  | Change "messages" to "action frames" and insert "frames" after "request and response" | Accepted
1116 | Stanley, Dorothy | Stanley/46 | 8A.1 | 44 |  |  |  | 44.21 | 8A.1 | TT | 1116 | This section duplicates material in other sections | Delete this section | Accepted in principle. Most of this clause has been deleted.
1117 | Stanley, Dorothy | Stanley/47 | 8A.1.2 | 45 |  |  |  | 45.3 | 8A.1.2 | TT | 1117 |  | Delete the second sentence in the first paragraph and rename "basic mechanism" to "Basic transition" | Accepted. Title of clause changed to "Fast BSS Transition base mechanism" to match the list in 8A.1
1118 | Stanley, Dorothy | Stanley/48 | 8A.5.1 | 54 | 37 | T |  | 54.37 | 8A.5.1 | TT | 1118 | Use specific standards language | Change "packages" to "encapsulates" | Accepted
1119 | Ciotti, Frank | Ciotti/9 | Intro | iii | 27 | E |  | 0.27 | Intro | E | 1119 | Typo: 802.1x should be 802.1X | See comment | Accepted
1120 | Ciotti, Frank | Ciotti/10 | Intro | iii | 33 | E |  | 0.33 | Intro | E | 1120 | Typo | change "…allow a FT-enabled..." to "…allow an FT-enabled…" | Accepted in principle. Problem noted. Changed to "… allow a Fast Transition (FT)-enabled STA…"
1121 | Ciotti, Frank | Ciotti/11 | Intro | iii | 40 | E |  | 0.4 | Intro | E | 1121 | TAP definition is incorrect | change "…transistion-enabled AP (TAP)…" to "…Fast BSS Transition Enabled AP (TAP)…" | Rejected. TSTA and TAP have been changed to STA and AP throughout the amendment.
1122 | Ciotti, Frank | Ciotti/12 | General |  |  |  |  | 0 | General | E | 1122 | Inconsistent capitalization of "Probe Response" | Use "Probe Response" | Accepted
1123 | Ciotti, Frank | Ciotti/13 | General |  |  |  |  | 0 | General | E | 1123 | Inconsistent capitalization of "Beacon" | Use "Beacon" | Accepted
1124 | Ciotti, Frank | Ciotti/14 | 3 | 3 | 54 | E |  | 3.54 | 3 | E | 1124 | First use of TAP which has not been defined yet | Define TAP in line | Rejected. All occurrences of TAP were changed to AP by another comment
1125 | Ciotti, Frank | Ciotti/15 | 3 | 4 | 21 | E |  | 4.21 | 3 | E | 1125 | Typos in definition of RRB | change to: The Remote Request Broker is an SME entity that provides a means for a TSTA MAC to communicate with a Target TAP MAC through its current TAP. | Accepted in principle. Problem noted. Text revised by another comment.
1126 | Ciotti, Frank | Ciotti/16 | 4 | 4 | 48 | E |  | 4.48 | 4 | E | 1126 | There is ambiguity between "top level" and "first level" terms used for PMK keys R0 & R1 | Use the term "second level" to refer to PMK-R1 | Accepted. Also changed 8.5A.2 and 8.5A.5 to consistently refer to PMK-R0 as first level, PMK-R1 as second level, and PTK as third level.
1127 | Ciotti, Frank | Ciotti/17 | 5 | 5 | 43 | E |  | 5.43 | 5 | E | 1127 | wording | consider replacing the word "hiccup" with "disruption" | Accepted. Changed to discontinuity.
1128 | Ciotti, Frank | Ciotti/18 | 5 |  |  | E |  | 5.58 | 5 | E | 1128 | The term "new AP" is used many times in clause 5. The remainder of the draft uses the term "Target AP". | consider replacing "new AP" with "Target AP" or "Target TAP" | Accepted. Changed to "Target AP"
1129 | Ciotti, Frank | Ciotti/19 | 5.4.5.1.2 | 6 | 23 | E |  | 6.23 | 5.4.5.1.2 | E | 1129 | The definition of TAP does not match clause 4 | match def in clause 4 | Accepted in principle. All uses of TAP have been changed to AP
1130 | Ciotti, Frank | Ciotti/20 | 5.4.5.2 | 6 | 65 | E |  | 6.65 | 5.4.5.2 | E | 1130 | The PTK is derived prior to association frames being exchanged. | change "…derivation at re-association time" to "…derivation prior to reassociation" | Accepted. Second dash item of first bullet list changed to "Enable the STA to perform key computations prior to reassociation, …" Third dash item of second bullet list deleted.
1131 | Ciotti, Frank | Ciotti/21 | General |  |  |  |  | 0 | General | E | 1131 | The terms TAP and AP are both used in the draft. There are uses of AP that should be TAP. | Change appropriate uses of AP to TAP | Accepted in principle. Discrepancy noted; resolved by changing throughout to STA and AP by Comment #365/369/401
1132 | Ciotti, Frank | Ciotti/22 | 5.4.5.2 | 7 | 34 | T |  | 7.37 | 5.4.5.2 | TT | 1132 | The last 2 sentences of this paragraph no longer apply to the draft. | Remove the last 2 sentences. | Accepted in part. Deleted from "and also advertise the PMK-R0.." to end of paragraph.
1133 | Ciotti, Frank | Ciotti/23 | 5.4.5.2 | 8 | 5 | E |  | 8.23 | 5.4.5.2 | E | 1133 | Typo: Figure 7A APs should be labeled TAP1, TAP2, TAP3 to match text | See comment | Accepted in principle. Discrepancy noted; resolved by changing throughout to STA and AP by Comment #365/369/401
1134 | Ciotti, Frank | Ciotti/24 | General |  |  |  |  | 0 | General | E | 1134 | Both terms "BSS Transition" and "Fast BSS Transition" are used to define the 11r mechanism. | Use "Fast BSS Transition" consistently | Accepted in principle. Fast BSS Transition, except specific places where the pre-11r services are being discussed in 5.4
1135 | Ciotti, Frank | Ciotti/25 | 7.2.3.5 | 13 | 23 | E |  | 13.23 | 7.2.3.5 | E | 1135 | Typo | change "…authenticate the…" to "…authenticates the…" | Accepted in principle. Problem noted. Text deleted by comment #644/698
1136 | Ciotti, Frank | Ciotti/26 | 7.2.3.6 | 14 |  | E |  | 14.2 | 7.2.3.6 | E | 1136 | Typo | change "…authenticating the…" to "…authenticates the…" | Accepted in principle. Problem noted. Text deleted by Comment #645/699.
1137 | Ciotti, Frank | Ciotti/27 | 7.2.3.7 | 15 | 13 | E |  | 15.13 | 7.2.3.7 | E | 1137 | Typo | change "…authenticating the…" to "…authenticates the…" | Accepted in principle. Problem noted. Text deleted by Comment #646/700.
1138 | Ciotti, Frank | Ciotti/28 | 7.3.2.43 | 21 | 55 | E |  | 21.54 | 7.3.2.43 | E | 1138 | dot11FTR0KeyHolderID is used for both 802.1X and PSK AKM's. | Replace first 2 sentences with "When sent by a TAP, R0KH-ID indicates the primary (or default) TAP Authenticator, and is represented by the MIB variable dot11FTR0KeyHolderID." | Accepted in principle. Text changed to "R0KH-ID indicates the PMK-R0 Key Holder that will be utilized by the AP for PMK-R1 key procurement."
1139 | Ciotti, Frank | Ciotti/29 | 7.4.6.1 | 26 | 4 | T |  | 26.04 | 7.4.6.1 | TT | 1139 | The FT Request Action frame is used by both the base an pre-reservation requests. | change "…trigger a pre-reservation…" to "…initiate an over-the-DS Fast BSS Transition…" | Accepted
1140 | Ciotti, Frank | Ciotti/30 | 8.5A.4 | 37 | 44 | T |  | 37.44 | 8.5A.4 | TT | 1140 | Only one PMK-R0 is derived for each MSK. | Change "PMK-R0 keys" to "PMK-R0 key" | Accepted
1141 | Stacey, Robert | Stacey/9 | 5.4.5.1 |  |  | E |  | 5.39 | 5.4.5.1 | E | 1141 | Use of the word "connection" is not helpful. Please relate to concepts contained in 802.11. |  | Accepted. Changed to "association"
1142 | Stacey, Robert | Stacey/10 | 5.4.5.1.2 |  |  | E |  | 6.16 | 5.4.5.1.2 | E | 1142 | "non-Fast Transition (FT) QoS environment," implies that FT is the abbreviation of non-Fast Transition. | Define FT earlier. | Accepted
1143 | Stacey, Robert | Stacey/11 | Generally |  |  | E |  | 0 | General | E | 1143 | Scan for use of "which" that is not preceeded by a comma. These should generally be turned into "that". |  | Accepted
1144 | Stacey, Robert | Stacey/12 | 7.2.3.4 |  |  | T | Y | 11.44 | 7.2.3.4 | T | 1144 | I see no reason to separate the count of items included in a MIC from the IE containing the MIC. | Remove the Count IE element and move the information to the element containing the MIC. Or if there is a valid reason, add a note explaining it. | Rejected. To obtain the security properties of the MIC calculation, it is essential that we know the amount of information covered by the MIC calculation. The security threat is a man-in-the-middle attack that adds additional IEs into the message and thus destroy the security properties of the MIC. Placing the Count where it is avoids such sliding parameter attacks.
1145 | Stacey, Robert | Stacey/13 | 7.3.2.43 |  |  | T | Y | 21.14 | 7.3.2.43 | T | 1145 | It is not clear what effect having "bit 2: reserve option" to specify mandatory/optional actually has. Does it disallow other types of (re-)association? If so, how would a STA gain its initial association. | Add text defining what "mandatory" means in this context. | Accepted. Description of bit 2 changed to "Reserve option is set if AP requires a reservation if a RIC request will appear in a (re)association, and clear if the STA's use of reservation is optional."
1146 | Stacey, Robert | Stacey/14 | 7.4.6.3 |  |  | T | Y | 28.63 | 7.4.6.3 | TT | 1146 | The Fast transition confirm action frame has the RIC before the EAPKIE. The association request and related frames put QoS information after the EAPKIE. What is the reason for the difference? | Make the relative ordering of the elements the same in all frames in which they occur. | Accepted in principle. The relative ordering should be consistent. There is no IE for QoS Capability in the FT Confirm Action frame. No text changes.
1147 | Stacey, Robert | Stacey/15 | 8.5.2 |  |  | T | Y | 31.02 | 8.5.2 | T | 1147 | "shall be muted". Defined as: "not bright, intense, or harsh in colour or tone", I don't know how to mute a bit. | Suggest the use of a word with an accepted technical interpretation (e.g. masked). | Accepted. Revised text in document 11-06-0165-02
1148 | Stacey, Robert | Stacey/16 | 8.5a.1 |  |  | T | N | 34.57 | 8.5a.1 | T | 1148 | The statement: "The mechanisms for ensuring keys are deleted and not derived again after a compromise in the key hierarchy is outside the scope of this specification. However, to ensure that keys are not deleted without warrant, there should be some mechanism to ensure authorization for key deletion as well as key distribution." Seems to be passing the buck. Surely the mechanism that establishes a key should provide the means to destroy it. | Provide these mechanisms. | Duplicate comment. See #579
1149 | Stacey, Robert | Stacey/17 | 8.5a.4 |  |  | T | N | 36.39 | 8.5a.4 | TT | 1149 | Does 802.11i specify how to map literal "letters" to integers? If not, I guess this assumes 8-bit ASCII encoding. This should be specified. | Add reference to ASCII encoding, if not already present. | Accepted in principle. Changed to ""R0 Key Derivation" is 0x5230204B65792044657269766174696F6E".
1150 | Stacey, Robert | Stacey/18 | 8A.5.3 |  |  | T | Y | 57.2 | 8A.5.3 | T | 1150 | It's not clear how dot11FTPendingRemoteRequestLimit relates to the operation of the protocol and seems to point to flaws in the protocol. What happens when pending requests exceed the dot11FTPendingRemoteRequestLimit? There seems to be no mechanism for a RRB to reject a request (other than discarding it) due to resource constraints. | Define a mechanism that allows the TSTA to determine that a remote request has failed due to resource constraints. Alternatively, let the TSTA manage reliability for remote requests. It would seem that an implementation would have to do this anyway with the described protocol since it has no way of knowing that a request was discarded due to resource constraints. | Accepted. Chanages in 11-06-0308-03.
1151 | Jalfon, Marc | Jalfon/9 | 5.4.5.1.1 |  |  | T | Y | 5.65 | 5.4.5.1.1 | TT | 1151 | discovery takes far more than "hundreds of milliseconds". It can take up to several seconds. | replace with "several seconds" | Accepted in principle. Text deleted by another comment
1152 | Jalfon, Marc | Jalfon/10 | 5.4.5.2 | 7 | 43 | T | Y | 7.43 | 5.4.5.2 | T | 1152 | "inter AP communication over the DS is assumed to be protected and authenticated". This assumption is problematic, as it does not hold true in most relevant networks, i.e. corporate networks and public networks, in which the DS may consists of 802.3 wired networks. This assumption also does not allow implementing interoperable equipment, as the protection and authentication protocols are not specified. | specify HOW the interAP communication over the DS is protected and authenticated. | Accepted in principle. Sentence deleted. Further specification is in clause 8A.5.
1153 | Jalfon, Marc | Jalfon/11 | 8A.5.2 | 55 | 32 | T | Y | 55.32 | 8A.5.2 | T | 1153 | "...shall transmit remote request frames to the target TAP based on the BSSID of the target TAP..." | the mechanism to successfully "transmit", e.g. determining the address of the target TAP, must be specified. | Accepted. Added to end of sentence " using the same procedures as pre-authentication, as described in clause 8.4.6.1."
1154 | Amann, Keith | Amann/9 | General |  |  | E | N | 0 | General | E | 1154 | There appear to be several editorial notes spread throughout the document describing a variety of contextual information that is important for purposes of understanding numbering, or some basic reasoning. I'm assuming that these are not intended for the final document?? | The notes are useful for purposes of understanding context, but is there anyway to differentiate whether they will be included in the final text of the document so that you can determine which ones "count" and which ones "don't"? | Accepted in principle. Text will be changed to red. See Comment #1266 from WG Editor.
1155 | Amann, Keith | Amann/10 | 5.4.5.1 | 5 | 57 | E | Y | 5.58 | 5.4.5.1 | E | 1155 | Use of the term "Transition" in inconsistent with the later title of the section. | Replace "Transition" with "BSS Transition". | Accepted in principle. "Transition" is not the correct term to use for this stage. Changed to "Reassociation" both here and as title of clause 5.4.5.1.3.
1156 | Amann, Keith | Amann/11 | 5.4.5.1.2 | 6 | 11 | E | Y | 6.11 | 5.4.5.1.2 | E | 1156 | Use of the term "allocation" is inconsistent with the previous label of "Establishment" in clause 5.4.5.1. | Replace "Allocation" with "Establishment". | Accepted in principle. Title of clause made consistent with list in 5.4.5.1
1157 | Amann, Keith | Amann/12 | 5.4.5.1.3 | 6 | 29 | E | Y | 6.29 | 5.4.5.1.3 | E | 1157 | The title of this clause is inconsistent with the previous label "Transition" in clause 5.4.5.1. | Replace "The BSS transition gap" with "BSS Transition". | Accepted in principle. Title of clause made consistent with list in 5.4.5.1
1158 | Amann, Keith | Amann/13 | 5.6 | 9 | 55 | T | Y | 9.55 | 5.6 | TT | 1158 | The draft explicitly eliminates the use of (re)association frames from the class 2 frame definition. By doing this, and qualifying the class 1 usage of these frame types based on whether FT is in use, you eliminate the ability for any future non-FT device to actually associate with an AP, ever, since these devices are now precluded from sending (re)association frames. | "Undo"/remove the editing instructions related to these frame types. | Accepted in principle. Text within parentheses changed to "may be sent in States 2 or 3, and may be sent in State 1 if and only if it is part of a Fast BSS Transition and the frame is sent after receipt of a successful Fast Transition Response"
1159 | Amann, Keith | Amann/14 | 5.6 | 10 | 7 | T | Y | 10.07 | 5.6 | TT | 1159 | The sentence "If STA A receives a class 2 frame with a unicast address in the Address 1 field from STA B that is not authenticated with STA A, STA A shall send a deauthentication frame to STA B" appears out of place. It is describing a certain category of normative behavior that should be declared elsewhere. Additionally, the sentence as written is ambiguous. Specifically, what wasn't authenticated? The frame sent from STA B, or STA B? | Rephrase to make the intent clear, and move this sentence to a more appropriate normative clause. | Rejected. Indicated text is unchanged from 11ma, and is included here only to provide the context of the changes. This change should be submitted as a Sponsor Ballot change to 11ma.
1160 | Amann, Keith | Amann/15 | 7.2.3.1 | 11 | 32 | E | N | 11.32 | 7.2.3.1 | E | 1160 | REMARK: The text of the note is describing the order numbering, and what it should be. Unfortunately the note itself incorrectly states what the Vendor Specific IE order number should be in that it says "32" when the table says "30". | Change "32" to "30" to make the note technically correct (even though it is going away it is confusing if you aren't careful). | Accepted
1161 | Amann, Keith | Amann/16 | 7.2.3.4 | 12 | 9 | E | Y | 12.09 | 7.2.3.4 | E | 1161 | The "Notes" section for the "QoS Capabilities" field is empty where all the other fields are populated. | Add appropriate text related to this field. | Rejected. The "QoS Capability" was added by 11e, and this amendment is not making any changes to it other than the order number.
1162 | Amann, Keith | Amann/17 | 7.2.3.4 | 12 | 16 | T | Y | 12.15 | 7.2.3.4 | TT | 1162 | There is a comment made in the "notes" section that RSN needs to stay in front of "QoS Capability" for backward compatibility. Since these are all Ies, they are based on a type-length-value type of system, the ordering shouldn't matter. Additionally, this seems like an implementation constraint, not a specification constraint, and therefore shouldn't be factored in. | If this is truly a constraint, then it should not be an editorial note, but should be defined as part of the actual specification itself, so add some text to state that this is required. | Rejected. The ordering is already normative, so no statement about order is needed. And to obtain the security properties desired for Fast BSS Transition, the ordering does matter. The Editor's Note is stating the assumption of how 11e will be incorporated into 11ma, and that after 11e has been incorporated, the RSN will be order 8, QoS Capability IE will be order 9 and Vendor Specific will be order 10. This is the base document that we are modifying.
1163 | Amann, Keith | Amann/18 | 7.2.3.10 | 15 | 54 | T | Y | 15.54 | 7.2.3.10 | TT | 1163 | The statement is made that "The Fast Transition Authentication exchange is only valid when the Fast Transition capability is enabled; more specifically, when the Fast Transition Information Element is advertised in the BSS and employed by the TSTA". The statement seems a little ambiguous with regard to what constitutes 'enabled'. | Rephrase the sentence as follows: "Fast Transition capability is defined as enabled when the Fast Transition Information Element is advertised in the BSS by a TAP. Furthermore, the Fast Transition Authentication exchange is only valid when the Fast Transition capability is enabled". | Accepted in principle. See Comment #982 for resolution.
1164 | Amann, Keith | Amann/19 | 7.2.3.10 | 17 | 7 | E | Y | 17.07 | 7.2.3.10 | E | 1164 | There is a heading, "Presence of fields 4-12". I only count a maximum of "11" fields. | Replace "12" with "11". | Rejected. The "4-12" referrs to Table 13, where the last element covered in Table 14 is the EAPol-Key, at order 12.
1165 | Amann, Keith | Amann/20 | 7.3.2 | 18 | 42 | E | N | 18.42 | 7.3.2 | E | 1165 | The use of the information element name "Count" seems a little "generic", and could possibly be confusing down the road. | Replace "Count" with "IE Count" in this table, and all corresponding locations within the text?!? I know, it's kind of redundant, but I can't think of anything better at the moment. | Accepted in principle. Changed to "MIC Extent"
1166 | Amann, Keith | Amann/21 | 7.3.2 | 18 | 44 | E | N | 18.44 | 7.3.2 | E | 1166 | The use of the acronym "IE" in the phrase "Mobility Domain IE" is redundant, at least in this case. | Remove the text "IE". | Accepted in principle. Changed to "Mobility Domain (MDIE)"
1167 | Amann, Keith | Amann/22 | 7.3.2.43 | 20 | 49 | E | N | 20.48 | 7.3.2.43 | E | 1167 | Later text refers to the field "Fast Transition Resource Mechanisms" as "Fast Transition Resource Mechanism" (i.e. singular, not plural). | Replace "Mechanisms" with "Mechanism". | Accepted in principle. Inconsistency noted. Field name changed to "Fast BSS Transition Capability and Resource Policy" both in element definition and in figure defining the bits.
1168 | Amann, Keith | Amann/23 | 7.3.2.43 | 21 | 25 | T | Y | 21.25 | 7.3.2.43 | T | 1168 | Table 31k seems to imply that the reservation mechanisms can be optional, and in different combinations, as it relates to support of the functionality. The PICS (Annex A, p. 80, line 11) seems to imply that although the reservation mechanism may be optional as a whole, the two techniques are required when this option is implemented. Given this, I don't see the point to having all of the options specified in Table 31k. | Make the definition of the PICS and table 31k self consistent with regard to the optionality of the reservation mechanisms. | Accepted in principle. Table entries updated to indicate they are the AP's recommendation, and not an indication of support. See comment #657 for text changes.
1169 | Amann, Keith | Amann/24 | 7.3.2.45 | 23 | 1 | T | Y | 23.01 | 7.3.2.45 | T | 1169 | The statement is made "A simple Resource Request is an RDIE followed by single TSPEC". All of the draft text following this statement implies that the only purpose for the RIC is in negotiating TSPECs. If this is truly the case then all of the RIC definition seems useless, and could be removed. If the intent is that the RIC could be used to carry many different classes of information, then the remaining text of the draft needs to be more carefully phrased to eliminate the "TSPEC only" nature of it. | Sanitize the text related to the RIC to make it more generic in form and eliminate the specific TSPEC references (specific examples excepted). Alternatively, remove all references to the RIC and document how TSPECs are specified as a resource request during a fast transition. | Accepted. Intent is definitely to allow any kind of resource that may need pre-reservation (but at present, TSPEC is the only one). Text changes contained in 11-06-0076-00-000r.
1170 | Amann, Keith | Amann/25 | 7.3.2.45 | 23 | 16 | T | Y | 23.16 | 7.3.2.45 | TT | 1170 | The paragraph below figure 80AF describes how each of the RDIEs within a RIC are treated when there are multiples of them. This text even goes so far as to describe the "'OR' relationship" between TSPECs within and RDIE. There also appears to be an "AND" behavior that occurs when more than 1 RDIE is present, yet the text doesn't describe this behavior. The example in fig. 80AG implies this normative behavior, but it is not explicitly stated. | Add text that explicitly defines the normative "AND" behavior associated with multiple RDIEs contained within a RIC. | Accepted. Added "When multiple Resource Requests appear in a RIC, the STA's intent is that all of them be allocated. Thus an “AND” relationship exists between the Resource Requests."
1171 | Amann, Keith | Amann/26 | 7.3.2.45.2 | 24 | 4 | T | Y | 24.04 | 7.3.2.45.2 | T | 1171 | It isn't clear from the text whether response messages should include copies of the original TSPECs that were requested, or if they should include TSPEC responses, or shouldn't include anything. | This is probably the wrong clause for the comment, but it is where I suddenly realized the question, so would like to have clarifying text added within an appropriate clause that clearly states what TSPEC is provided in response messages containing a RIC. | Accepted. Revised text in document 11-06-0179-00-000r-ric-procedure-modifications.doc and 11-06-0199-02-000r-more-ric-procedure-modifications.doc 7.3.2.45 only says that a TSPEC is included in the response. The procedures for resource reservation, 8A.6 clearly state the AP behavior in 8A.6.2.2. "If the resource request included QoS resources and is successful, then the procedures for handling of TSPEC, ... shall be as specified in clause 11.4A (i.e., 11e)..... The response RIC shall contain the updated admitted TSPEC.
1172 | Amann, Keith | Amann/27 | 7.3.2.46 | 25 | 25 | T | Y | 25.26 | 7.3.2.46 | TT | 1172 | The text states "When the frame does not contain a Count IE prior to the EAPKIE, then the value of the MIC is undefined". So if the MIC is no longer valid, and there is no "Count IE", then what is the EAPKIE doing in the frame since this is a FT only concept? | Explicitly state why one would include an EAPKIE without FT, or change the text to clearly indicate that an EAPKIE would not be present in the absence of a "Count IE", which allows the sentence in question to be removed as it is no longer valid. | Accepted in principle. Text changed to "When the frame does not contain a MIC Extent prior to the EAPKIE, then the frame is considered invalid."
1173 | Amann, Keith | Amann/28 | 7.4.6.4 | 29 | 18 | T | Y | 29.17 | 7.4.6.4 | TT | 1173 | The text states "The FT Acknowledgement Action frame is transmitted by the current BSSID as a response…". Should this read "the current BSSID", or should it be the target TAP BSSID? | Clarify which BSSID, and why. | Accepted. Changed to "current associated AP"
1174 | Amann, Keith | Amann/29 | 8.5.2.2 | 31 | 48 | T | Y | 31.48 | 8.5.2.2 | T | 1174 | There are several Data IEs that have been added which are specific to FT. What should be done with these Ies if FT is not in use, and is there a particular order they need to be included to ensure compatibility? | Clarify what should be done with the FT IEs in the event that FT is not enabled, and state whether there is an order issue to ensure compatibility. | Accepted. Clause 7.2.3 states that "Stations encountering an element type they do not understand ignore that element." No further specification of this behavior is required in this amendment. The ordering of elements in each frame was done very carefully in order to maintain backward compatibility for devices that do not implement this amendment.
1175 | Eastlake, Donald | Eastlake/9 | 8.5A.1 | 34 | 48 | T | N | 34.48 | 8.5A.1 | TT | 1175 | I do not see how actions can occur or be mandated based on an undetected compromise. | Replace "and their resulting sessions are deleted" with "and, if such a comproise is detected, their resulting session are deleted." | Accepted
1176 | Eastlake, Donald | Eastlake/10 | 8.5A.1 | 34 | 52 | T | N | 34.52 | 8.5A.1 | TT | 1176 | I do not see how actions can occur or be mandated based on an undetected compromise. | Replace "and are deleted" with "and, if such a compromise is detected, these sessions are deleted." | Accepted
1177 | Eastlake, Donald | Eastlake/11 | 8.5A.1 | 34 | 53 | T | N | 34.54 | 8.5A.1 | T | 1177 | I do not see how actions can occur or be mandated based on an undetected compromise. | Replace "...freshness, they will never …" with "… freshness, if this condition is detected, they will never …" | Accepted. Text changed to "However, if the first level PMK-R0 key holder (R0KH) or the second level PMK-R1 key holder (R1KH) are compromised (shown in Fig 121A), the entire key hierarchy is compromised. Since the key hierarchy lacks freshness all PMK-R1s must be revoked. All sessions on the APs using the keys derived from this key hierarchy are compromised, and if the compromise is detected, the sessions are deleted. A STA shall perform full authentication through First Contact procedures to establish new key hierarchy. This same treatment applies to key expiry conditions, as well. When any of the MSK, PMK, PMK-R0 or PMK-R1 keys expire, then the entire key hierarchy must be reestablished."
1178 | Eastlake, Donald | Eastlake/12 | 8.5A.1 | 34 | 57 | T | N | 34.57 | 8.5A.1 | TT | 1178 | I do not see how actions can occur or be mandated based on an undetected compromise. | Replace "… after a compromise in the …" with "… after a compromise is detected in the …" | Accepted in principle. Text deleted by another comment
1179 | Eastlake, Donald | Eastlake/13 | 8.5A.1 | 34 | 57/58 | E | N | 34.57 | 8.5A.1 | E | 1179 | Numer disagreement. | Either make it "The mechanism … is …" or "The mechanisms … are …" | Accepted in principle. Text deleted by another comment
1180 | Eastlake, Donald | Eastlake/14 | 8.5A.4 | 36 | 39 | T | N | 36.39 | 8.5A.4 | TT | 1180 | Space is not a letter and, unless the encoding or numeric octet sequence is specified, this is ambiguous. | Replace "letters" with "characters" and either state the encoding (ASCII? Unicode UTF-8?) or, probably simples, specify 0x5230204B65792044657269766174696F6E. | Accepted. Changed to ""R0 Key Derivation" is 0x5230204B65792044657269766174696F6E".
1181 | Eastlake, Donald | Eastlake/15 | 8.5A.5 | 37 | 18 | T | N | 37.18 | 8.5A.5 | TT | 1181 | Space is not a letter and, unless the encoding or numeric octet sequence is specified, this is ambiguous. | Replace "letters" with "characters" and either state the encoding (ASCII? Unicode UTF-8?) or, probably simples, specify 0x5231204B65792044657269766174696F6E. | Accepted. Text changed to: "R1 Key Derivation" is 0x5231204B65792044657269766174696F6E.
1182 | Eastlake, Donald | Eastlake/16 | 8.5A.6 | 37 | 49/50 | T | N | 37.5 | 8.5A.6 | T | 1182 | My understanding is that key transmission from R0KH to R1KH is considered out of scope and will be done in the IETF. | Specify this protocol or state that it is out of scope. An informative note that it is expected to be don ein the IETF would also be useful. | Accepted. Addressed with the acceptance of 11-06-0173-01
1183 | Eastlake, Donald | Eastlake/17 | 8.5A.7 | 38 | 7 | T | N | 38.07 | 8.5A.7 | TT | 1183 | Space is not a letter and, unless the encoding or numeric octet sequence is specified, this is ambiguous. (It also seems odd that this "derviation" is lower case but I left it that way. | Replace "letters" with "characters" and either state the encoding (ASCII? Unicode UTF-8?) or, probably simples, specify 0x50544B204B65792064657269766174696F6E. | Accepted. Changed to: "PTK Key derivation" is 0x50544B204B65792064657269766174696F6E.
1184 | Stolpman, Victor | Stolpman/1 |  |  |  | T | Y | 0 | General | T | 1184 | During a transition, the is no provision or mechanisms to prevent lost packets. The remedy is to include mechanisms that eliminate these losses or at least have near-lossless transitions. |  | Rejected. The entire aim of the Fast BSS Transition mechanisms is to reduce the transition time and reduce such packet loss. We also note that attempts to redirect packets arriving at the "old" AP after the transition will likely result in out-of-order delivery, and streaming media packets too late to be useful. Further, there can't ever be a guarantee that nothing will be lost. However, a mechanism was added that may inform the STA about waiting packets at the AP, which it may use in its timing decision. Text contained in 11-05-1091-01-000r-use-more-data-bit.doc, and 11-06-0155-00-000r-use-more-data-bit.ppt.
1185 | Tsoulogiannis, Tom | Tsoulogiannis/9 | 7.2.3.4 | 11 | 44 | T | Y | 11.44 | 7.2.3.4 | T | 1185 | I believe the Count IE is superfluous. Don't we have enough elements already? If you're going to MIC some elements anyway, then you should MIC all of them up to the EAPKIE element. | Remove this element. Modify EAPKIE description to indicate that all elements in the frame up to the EAPKIE element will be MIC'd. | Rejected. To obtain the security properties of the MIC calculation, it is essential that we know the amount of information covered by the MIC calculation. The security threat is a man-in-the-middle attack that adds additional IEs into the message and thus destroy the security properties of the MIC. Placing the Count where it is avoids such sliding parameter attacks.
1186 | Tsoulogiannis, Tom | Tsoulogiannis/10 | 7.2.3.5 | 12 | 40 | T | Y | 12.4 | 7.2.3.5 | T | 1186 | I believe the Count IE is superfluous. Don't we have enough elements already? If you're going to MIC some elements anyway, then you should MIC all of them up to the EAPKIE element. | Remove this element. Modify EAPKIE description to indicate that all elements in the frame up to the EAPKIE element will be MIC'd. | Rejected. To obtain the security properties of the MIC calculation, it is essential that we know the amount of information covered by the MIC calculation. The security threat is a man-in-the-middle attack that adds additional IEs into the message and thus destroy the security properties of the MIC. Placing the Count where it is avoids such sliding parameter attacks.
1187 | Tsoulogiannis, Tom | Tsoulogiannis/11 | 7.2.3.6 | 13 | 40 | T | Y | 13.4 | 7.2.3.6 | T | 1187 | I believe the Count IE is superfluous. Don't we have enough elements already? If you're going to MIC some elements anyway, then you should MIC all of them up to the EAPKIE element. | Remove this element. Modify EAPKIE description to indicate that all elements in the frame up to the EAPKIE element will be MIC'd. | Rejected. To obtain the security properties of the MIC calculation, it is essential that we know the amount of information covered by the MIC calculation. The security threat is a man-in-the-middle attack that adds additional IEs into the message and thus destroy the security properties of the MIC. Placing the Count where it is avoids such sliding parameter attacks.
1188 | Tsoulogiannis, Tom | Tsoulogiannis/12 | 7.2.3.7 | 14 | 39 | T | Y | 14.34 | 7.2.3.7 | T | 1188 | I believe the Count IE is superfluous. Don't we have enough elements already? If you're going to MIC some elements anyway, then you should MIC all of them up to the EAPKIE element. | Remove this element. Modify EAPKIE description to indicate that all elements in the frame up to the EAPKIE element will be MIC'd. | Rejected. To obtain the security properties of the MIC calculation, it is essential that we know the amount of information covered by the MIC calculation. The security threat is a man-in-the-middle attack that adds additional IEs into the message and thus destroy the security properties of the MIC. Placing the Count where it is avoids such sliding parameter attacks.
1189 | Tsoulogiannis, Tom | Tsoulogiannis/13 | 7.2.3.10 | 16 | 10 | T | Y | 16.08 | 7.2.3.10 | T | 1189 | I believe the Count IE is superfluous. Don't we have enough elements already? If you're going to MIC some elements anyway, then you should MIC all of them up to the EAPKIE element. | Remove this element. Modify EAPKIE description to indicate that all elements in the frame up to the EAPKIE element will be MIC'd. | Rejected. To obtain the security properties of the MIC calculation, it is essential that we know the amount of information covered by the MIC calculation. The security threat is a man-in-the-middle attack that adds additional IEs into the message and thus destroy the security properties of the MIC. Placing the Count where it is avoids such sliding parameter attacks.
1190 | Kumar, Rajneesh | Kumar/9 | 8A.6.1 | 57 | 49 | T | Y | 57.5 | 8A.6.1 | T | 1190 | This sentence implies that resource reservation can not be done in a non-RSNA. This would be wrong. QoS Procedures should be applicable as long as the TSTA is at least a QSTA and a TAP is at least a QAP. | Modify these lines per the Explanation provided. | Accepted. Text changes given in 11-06-0251-05.
1191 | Kumar, Rajneesh | Kumar/10 | 8A.6.1 | 57 | 59 | T | Y | 57.54 | 8A.6.1 | T | 1191 | At the end of sentence "required resources" sounds ambigous to me. What we are doing in RIC is specifying some options for resources that we want to allocate on the target TAP. So, it would be more appropriate to just mentiont that RIC will contain the list of resources that the STA wants at the target TAP after the transition. | Modify these lines per the Explanation provided. | Accepted. Change to "The RIC contains a complete list of resources required by the STA after the transition."
1192 | Kumar, Rajneesh | Kumar/11 | 8A.6.1 | 58 | 59 | T | Y | 57.59 | 8A.6.1 | T | 1192 | The concept of "fully specified" and "partially specified" RIC seems overly complicated; It is hard to see a practical use of these notions in the manner described in the document. A RIC in a message should specify what it wants the TAP to allocate and need not refer to any previous instances of another RIC request -- this notion of "revision" should be left to the invidual resource elements ( such as TSPECS ). For example, per 11e rules, a TSPEC with TSID for which a TSPEC was already allocated serves to override that request. A resource request should be considered a resource request in its own right. | Drop the notions of "fully specified" and "partially specified" RIC in the whole document. And modify the text as per the explanation provided. | Accepted. Revised text in document 11-06-0179-00-000r-ric-procedure-modifications.doc and 11-06-0199-02-000r-more-ric-procedure-modifications.doc, with cross references to 8A.6.4.1 and 8A.6.5.1 changed to 8A.6.2.1, and cross references to 8A.6.3.1 and 8A.6.3.2 (in PICS) deleted.
1193 | Kumar, Rajneesh | Kumar/12 | 8A.6.3 | 61 | 43 | T | Y | 61.43 | 8A.6.3 | T | 1193 | In light of previous comments, a whole section on "replacement RIC" is not needed. Lets not coin unnecessary terms and procedures. This section basically talks about a new request of resources and as such all the procedures in 8A.6.2 apply. | Remove this section from the document but retain the following: Page 61, lines 51-55 Page 62, lines 7-8 | Accepted. Revised text in document 11-06-0179-00-000r-ric-procedure-modifications.doc and 11-06-0199-02-000r-more-ric-procedure-modifications.doc
1194 | Kumar, Rajneesh | Kumar/13 | 8A.6.4 | 62 | 17 | T | Y | 62.17 | 8A.6.4 | T | 1194 | This section is not needed as per previous comments. Suggestion here is to remove the concept of updated RICs. Each RIC should be considered indepently as commented in comment 11 above. | Remove the section completely. | Accepted. Revised text in document 11-06-0179-00-000r-ric-procedure-modifications.doc and 11-06-0199-02-000r-more-ric-procedure-modifications.doc
1195 | Kumar, Rajneesh | Kumar/14 | 8A.6.5 | 63 | 24 | T | Y | 63.24 | 8A.6.5 | T | 1195 | The notion of confirmation RIC is not really useful. It is sufficient that in clause 8a.6.2 we mention that the association message should come with in the deadline for the reservations to be valid. If TSTA is not too sure that the reservations may not have been around, the STA can send new RIC in association message once again. | Remove section 8a.6.5 | Accepted. Revised text in document 11-06-0179-00-000r-ric-procedure-modifications.doc and 11-06-0199-02-000r-more-ric-procedure-modifications.doc
1196 | Kumar, Rajneesh | Kumar/15 | Figure 121H | 55 |  | T | N | 56.1 | 8A.5.2 | T | 1196 | The big two-way arrow between STA and current TAP reading "Successful (secure) session & Data Transmission" touches the "QoS Scheduler" line. This seems to give an imoression that there is some communication with the qos scheduler. | Draw a light dotted vertical line that cuts the "Current TAP" rectangle into half and then have the two-way arrow touch that line. | Accepted in principle. QoS Scheduler deleted. Revised figure in 11-06-0270-00.
1197 | Kumar, Rajneesh | Kumar/16 | 7.2.3.7 | 14 | 52/Row12 | E | N | 14.52 | 7.2.3.7 | E | 1197 | The use of "RIC request Ies" and "RIC response Ies" is confusing. The intent was to give a common name to a set of Ies --- like RIC Root, RIC Data, TSPECS and anything else that may go with it. There is nothing specific about RIC that makes set of RIC Request and RIC Response different. At some other places in the document the same notion is called "RIC IEs" | Drop the use of RIC Request and RIC Response as two sepearate terms but rather just say RIC IEs to refer to the collection. | Accepted
1198 | Barber, Simon | Barber/9 | General | 1 | 1 | T | Y | 0 | General | TT | 1198 | Baseline should be all currently published drafts - current document is not suitable to be forwarded to sponsor ballot until this is the case | change baseline to match currently published standards | Rejected. The base document for this amendment includes 11ma, 11e, and 11k, as stated on the first page of frontmatter and on the title page.
1199 | Barber, Simon | Barber/10 | 8A | 44 | 15 | E | Y | 44.15 | 8A | E | 1199 | Much of this content is normaive descriptive text - move it to section 11 rather than adding a new main section and renumbering many sections. |  | Rejected. Creating a new top-level clause was done at the request of the WG editor (both current and previous), rather than making numerous changes throughout claus 11.
1200 | Barber, Simon | Barber/11 | General | 1 | 42 | E | Y | 1.37 | General | E | 1200 | The document contains notes to the task group editor, and change history section - these should not appear in a document going to sponsor ballot. | remove the notes to the task group editor and change history section | Accepted in principle. These Editorial Notes will not be carried over into the final document. During the development of this amendment (until the documents on which this amendment is based are finalized) they are essential in order to maintain consistency. The text of these notes will be changed to use a red font. See Comment #1266 from WG Editor.
1201 | Barber, Simon | Barber/12 | 3.108 | 3 | 26 | T | Y | 3.26 | 3.108 | TT | 1201 | explanation uses the word typically - this is not a clear precise definition | make definition clearer and more precise. | Accepted in principle. Problem noted. Text identified has been deleted See resolution to #153.
1202 | Barber, Simon | Barber/13 | 11.4.3 | 74 | 62 | E | Y | 74.62 | 11.4.3 | E | 1202 | text needs to be aligned with the published 11e | align with published 11e | Rejected. The base document for this amendment includes 11ma, 11e, and 11k, as stated on the first page of frontmatter and on the title page. Since 11e is currently being rolled into 11ma, the base document will become 11ma and 11k. The mixup with clause 11.4 will be resolved during Sponsor Ballot of 11ma, and this amendment will follow whatever that resolution is. The Editor's note above this text explains the numbering used in this draft.
1203 | Emeott, Stephen | Barber/14 | 4 | 4 | 48 | T | Y | 4.48 | 4 | TT | 1203 | Text "Pairwise Master Key, first level" does not correspond to definition of PMK-R1 (3.128). | Replace with: "Pairwise Master Key, second level" | Accepted
1204 | Emeott, Stephen | Emeott/9 | 7.2.3.4 | 12 | 9 | E | Y | 12.09 | 7.2.3.4 | E | 1204 | Information element labeled "QoS Capabilities" | Replace with: "QoS Capability" | Accepted
1205 | Emeott, Stephen | Emeott/10 | 7.2.3.5 | 12 | 55 | E | Y | 12.55 | 7.2.3.5 | E | 1205 | Information element labeled "RSNIE" (Table 8) inconsistent with other tables and previous versions. | Replace with: "RSN" | Accepted
1206 | Emeott, Stephen | Emeott/11 | 7.2.3.5 | 12 | 55 | T | Y | 12.55 | 7.2.3.5 | TT | 1206 | RSN information element may appear in an association response frame in a first contact sequence. | Append text in notes field: "or in a First Contact sequence." | Accepted in principle. Text changed to " if dot11FastTransitionEnabled is set to true, and the Association Request frame contained an FTIE."
1207 | Emeott, Stephen | Emeott/12 | 7.2.3.7 | 14 | 49 | E | Y | 14.49 | 7.2.3.7 | E | 1207 | Information element labeled "RSNIE" (Table 10) inconsistent with other tables and previous versions. | Replace with: "RSN" | Accepted
1208 | Emeott, Stephen | Emeott/13 | 7.2.3.7 | 14 | 49 | T | Y | 14.49 | 7.2.3.7 | TT | 1208 | RSN information element may appear in a reassociation response frame in a first contact sequence. | Append text in notes field: "or in a First Contact sequence." | Accepted in principle. Text changed to "An RSN IE is only present in a Reassociation Response if dot11FastTransitionEnabled is set to true, and the Reassociation Request frame contained an FTIE."
1209 | Emeott, Stephen | Emeott/14 | 7.2.3.10 | 16 | 24 | E | Y | 16.24 | 7.2.3.10 | E | 1209 | Information element labeled "RSN IE" inconsistent with other tables and previous versions. | Replace with: "RSN" | Accepted
1210 | Emeott, Stephen | Emeott/15 | 7.3.2.45.2 | 24 | 58 | T | Y | 24.58 | 7.3.2.45.2 | T | 1210 | The field "Resource count" does not exist. | Replace with: "The TSPEC IE Count indicates…" to match table above. | Accepted in principle. Changed to "Resource Count" in both places.
1211 | Emeott, Stephen | Emeott/16 | 7.4 | 25 | 33 | E | Y | 25.33 | 7.4 | E | 1211 | Editor's instruction "new section 7.4.7 at end of section 7.4.6" does not correspond to section number label for "7.4.6 Fast BSS transition action details" below. | Update either editor's instruction or section number label below. | Accepted. Editor's instructions updated.
1212 | Emeott, Stephen | Emeott/17 | 8.5.2.2 | 31 | 38 | T | Y | 31.38 | 8.5.2.2 | TT | 1212 | The GTK (for example) is encapsulated in a KDE, not an information element, so the description "sequence of zero or more Information Elements" is not complete. | Modify text: "is a sequence of zero or more Information Elements and zero or more KDEs, contained in the…" | Accepted. Changed to "zero or more KDEs or Information Elements"
1213 | Emeott, Stephen | Emeott/18 | 8.5A.2 | 35 | 20 | T | Y | 35.23 | 8.5A.2 | T | 1213 | It is unclear what the "FT key derivation hierarchy" figure is attempting to show and how it differs from the previous figure (121A). The first 3 boxes show functional entities (Authentication Server, R0KH, R1KH) but the last box is labeled "PTK". Arrows seem to indicate key derivation/key movement, but the PMK-R0 is not derived by or moved by the Authentication Server. Furthermore, all of the pairwise keys are held at both the TAP and TSTA (PMK-R0, PMK-R1 and PTK), so its unclear why the figure only shows the PTK held by the AP and STA. | Remove figure 121B or replace it with a figure that emphasizes the derivation of keys rather than the locations (key holders), as is previously done in Fig 121A. | Accepted. Figure deleted.
1214 | Emeott, Stephen | Emeott/19 | 8.5A.4 | 36 | 42 | E | Y | 36.42 | 8.5A.4 | E | 1214 | Text "MD-ID" is inconsistent with abbreviations in clause 4. | Abbreviations in text should read "MDID" | Accepted. Also changed in formula for R0Name.
1215 | Emeott, Stephen | Emeott/20 | 8.5A.6 | 37 | 48 | T | Y | 37.48 | 8.5A.6 | TT | 1215 | The text states "Each PMK-R0 Key Holder is responsible for deriving PMK-R1 for its own use…" but it is not clear why a PMK-R0 Key Holder requires a PMK-R1! | Remove confusing text ("Each PMK-R0 Key Holder is responsible for deriving different PMK-R1 keys for PMK-R1 Key Holders (R1KHs) with which a TSTA..."), or clarify in another way. | Accepted. Text changed to "Each PMK-R0 Key Holder is responsible for deriving a PMK-R1 key for each PMK-R1 Key Holder within the mobility domain."
1216 | Emeott, Stephen | Emeott/21 | 8.5A.8 | 39 | 22 | E | Y | 39.3 | 8.5A.8 | E | 1216 | Naming of IEs in Table 35A (Information column) is inconsistent with previous tables in clause 7.2.3 (e.g., Table 13). | Replace "Time Interval IE" with "TIE (Reassociation Deadline)" and "TIE (Key Lifetime)", as appropriate. Replace "RIC" with "RIC IE(s)". | Accepted. Changed to "Timeout Interval (Reassociation Deadline)" or "Timeout Interval (Key Lifetime)"
1217 | Emeott, Stephen | Emeott/22 | 8.5A.8.1 | 40 | 17 | E | Y | 40.17 | 8.5A.8.1 | E | 1217 | The order in which IEs are described does not match their ordering in the FT authentication sequence. | Paragraph beginning "The RSN IE shall contain..." should be placed after paragraph beginning "The MDIE shall contain…". | Accepted. Change also made in 8.5A.8.2, 8.5A.8.3, and 8.5A.8.4
1218 | Emeott, Stephen | Emeott/23 | 8.5A.8.2 | 41 | 14 | T | Y | 41.14 | 8.5A.8.2 | TT | 1218 | The value of the count IE could be 5 since both instances of the Time IE are optional. | Replace text in parentheses with "(variable)". | Accepted
1219 | Emeott, Stephen | Emeott/24 | 8.5A.8.2 | 41 | 24 | E | Y | 41.24 | 8.5A.8.2 | E | 1219 | The order in which IEs are described does not match their ordering in the FT authentication sequence. | Paragraph beginning "The RSN IE shall contain..." should be placed after paragraph beginning "The MDIE shall contain…". | Accepted
1220 | Emeott, Stephen | Emeott/25 | 8.5A.8.3 | 42 | 19 | E | Y | 42.19 | 8.5A.8.3 | E | 1220 | The order in which IEs are described does not match their ordering in the FT authentication sequence. | Paragraph beginning "The RSN IE shall contain..." should be placed after paragraph beginning "The MDIE shall contain…". | Accepted
1221 | Emeott, Stephen | Emeott/26 | 8.5A.8.4 | 42 | 52 | E | Y | 42.53 | 8.5A.8.4 | E | 1221 | Section title is abbreviated ("ack"), but abbreviation is not used in the text. | Replace text with: "contents of fast transition acknowledgement". | Accepted, reluctantly. It bugs the editor that the table of Contents entry for this clause no longer fits on a single line. But there are several other cases in the 802.11 standard where this already happens (see e.g., clause 14, "Frequency-Hopping spread spectrum (FHSS) PHY specification for the 2.4 GHz industrial, scientific, and medical (ISM) band")
1222 | Emeott, Stephen | Emeott/27 | 8.5A.8.4 | 43 | 29 | E | Y | 43.29 | 8.5A.8.4 | E | 1222 | The order in which IEs are described does not match their ordering in the FT authentication sequence. | Paragraph beginning "The RSN IE shall contain..." should be placed after paragraph beginning "The MDIE shall contain…". | Accepted
1223 | Emeott, Stephen | Emeott/28 | 8A.1.2 | 45 | 30 | E | Y | 45.3 | 8A.1.2 | E | 1223 | "The base mechanism enables TSTAs to make…" should be changed. | Replace with "The base mechanism enables a TSTA to make…" or an appropriate change to correct grammar. | Accepted in principle. Problem noted. Sentence deleted
1224 | Emeott, Stephen | Emeott/29 | 8A.1.2 | 45 | 52 | T | Y | 45.52 | 8A.1.2 | TT | 1224 | In Fig. 121C, "TIE(Reassoc Deadline)" is not listed in the contents of the "802.11 Authentication Response", which are described in 8.5A.8.2 (as referenced by 8A.3.1). | Insert "TIE(Reassoc Deadline)" after "Count" and before "FTIE AP", since other optional contents (e.g., "TIE(Key Lifetime)") are present. | Accepted
1225 | Emeott, Stephen | Emeott/30 | 8A.1.2 | 46 | 30 | T | Y | 46.3 | 8A.1.2 | TT | 1225 | In Fig. 121D, "TIE(Reassoc Deadline)" is not listed in the contents of the "802.11 Authentication Response", which are described in 8.5A.8.2 (as referenced by 8A.3.1). | Insert "TIE(Reassoc Deadline)" after "Count" and before "FTIE AP", since other optional contents (e.g., "TIE(Key Lifetime)") are present. | Accepted
1226 | Emeott, Stephen | Emeott/31 | 8A.2 | 49 | 64 | T | Y | 49.64 | 8A.2 | TT | 1226 | The sentence "The KeyName field of the RSNIE is set to 0's (zeros) as no PMKSA…" refers to a field that does not exist. | Replace beginning of sentence with: "The PMKID List field shall be empty as no PMKSA…" | Accepted
1227 | Emeott, Stephen | Emeott/32 | 8A.2 | 50 | 3 | T | Y | 50.03 | 8A.2 | TT | 1227 | The end of the sentence, "in the RSN Information Element, with the Keyname field of the RSNIE being set to zeros." refers to a field that does not exist. | Replace end of sentence with: "in the RSN Information Element. The PMKID List field shall be empty." | Accepted
1228 | Emeott, Stephen | Emeott/33 | 8A.3 | 51 | 16 | E | Y | 51.16 | 8A.3 | E | 1228 | Grammar: "…wishes to move from it's Current TAP…" | Replace: "…wishes to move from its Current TAP…" | Accepted
1229 | Emeott, Stephen | Emeott/34 | 8A.3.3 | 52 | 18 | T | Y | 52.19 | 8A.3.3 | T | 1229 | The text "If the TSTA does not send a (Re)-association Request to the target TAP within the Time Interval IE's Reassociation Deadline…" implies that the TAP always sends the Reassociation Deadline, but it is optional. | Replace paragraph: "If the TSTA does not send a (Re)-association Request to the target TAP within the Time Interval IE's Reassociation Deadline, if it was specified in the response message, then the target TAP will delete the PTKSA." | Accepted in principle. Sentence changed to "If a Time Interval IE with a Reassociation Deadline was included in the Fast Transition Response, and the STA does not send a (Re)-association Request to the target AP within that interval (specified in TUs), ..."
1230 | Emeott, Stephen | Emeott/35 | 8A.4 | 52 | 64 | E | Y | 52.64 | 8A.4 | E | 1230 | Grammar: "…wishes to move from it's Current TAP…" | Replace: "…wishes to move from its Current TAP…" | Accepted in principle. Problem noted. Text deleted by another comment
1231 | Emeott, Stephen | Emeott/36 | 8A.4.2 | 54 | 22 | E | Y | 54.22 | 8A.4.2 | E | 1231 | Typo: "…both the PTKS and QoS resources…" | Replace: "…both the PTKSA and QoS resources…" | Accepted. Replaced with "...both the PTKSA and resources…"
1232 | Emeott, Stephen | Emeott/37 | 8A.6 | 57 | 38 | E | Y | 57.38 | 8A.6 | E | 1232 | Throughout the 8A.6 section, the abbreviations "RR" and "RD" are used, but the abbreviations are not defined in clause 4. | Replace text "RR information element" and "RD information element" with "RRIE" and "RDIE", respectively, throughout 8A.6. | Accepted
1233 | Emeott, Stephen | Emeott/38 | 8A.6.2.2 | 61 | 31 | T | Y | 61.31 | 8A.6.2.2 | TT | 1233 | The sentence "Such status code may include (1) Invalid TSPECs, and (2) QoS resources not available." seems to provide examples of status codes, but the items mentioned are not actual status codes. | Either use actual text from the status code table as an example, or reword to be more general, such as: "The status code provides a reason for the failure, such as if a TSPEC is invalid or if resources are unavailable." | Accepted
1234 | Emeott, Stephen | Emeott/39 | 11.4A.4A | 78 | 30 | E | Y | 78.3 | 11.4A.4A | E | 1234 | Typo: "…the TS is goes back to the Inactive state." | Replace: "…the TS goes back to the Inactive state." | Accepted
1235 | Emeott, Stephen | Emeott/40 | Annex D | 85 | 60 | T | Y | 85.6 | Annex D | TT | 1235 | The description "This attribute shall specify the PMK-R0 identifier of this entity" is incomplete | Replace with: "This attribute shall specify the PMK-R0 Key Holder identifier of this entity" | Accepted
1236 | Emeott, Stephen | Emeott/41 | Annex D | 86 | 7 | T | Y | 86.07 | Annex D | TT | 1236 | The description "This attribute shall specify the PMK-R1 identifier of this entity" is incomplete | Replace with: "This attribute shall specify the PMK-R1 Key Holder identifier of this entity" | Accepted
1237 | Emeott, Stephen | Emeott/42 | 5.4.5.2 | 7 | 54 | T | Y | 7.54 | 5.4.5.2 | T | 1237 | The text "the TSTA uses the Remote Request Broker (RRB) to generate and respond to remote reservation requests" is inconsistent with figure 121H, which shows the RRB to be part of a TAP | Replace with "the current TAP uses its Remote Request Broker (RRB) to generate and respond to remote reservation requests" | Accepted in principle. Text changed to "In the latter case, the TSTA uses the Remote Request Broker (RRB) function of its current TAP to relay the requests to the RRB function of the target TAP, where they are processed."
1238 | Emeott, Stephen | Emeott/43 | 7.3.2.43 | 21 |  | T | Y | 21.14 | 7.3.2.43 | T | 1238 | The description of Bit 2 in Table 31J incorrectly describes the Reserve Option in terms of "reservation" instead of "pre-reservation". Clause 8A.3.3 clearly states "If the FTIE advertised by the target TAP indicated that pre-reservation is mandatory, i.e.. Reserve Option, bit 2, is set to one, ..." | Change the description of Bit 2 in Table 31J to read "Set if Pre-reservation is mandatory, clear if pre-reservation is optional. Also, replace all other instances of "reservation" in table 31J such as those used when describing bits 0 and 1, with "pre-reservation. Additionally, in table 31K replace all instances (6 total) of reservation with pre-reservation. | Accepted. Description of bit 2 changed to "Reserve option is set if AP requires a reservation if a RIC request will appear in a (re)association, and clear if the STA's use of reservation is optional."
1239 | Emeott, Stephen | Emeott/44 | 7.3.2.43 | 21 |  | T | Y | 21.33 | 7.3.2.43 | T | 1239 | Row 3 of Table 31K goes too far in stating "TAP does not support QoS" when bits 0 through 2 are set to 0,0,1. The only indication of whether a STA is QoS enabled should be in the QoS capability field. The main takeaway from this text should be that the TAP does not support RIC at (re)association. | Replace with "TAP does not support a RIC at (re) association. | Accepted in principle. Description of entry 0-0-1 changed to "AP does not support reservation, and does not support a RIC request at (re)association"
1240 | Emeott, Stephen | Emeott/45 | 8.5A.1 | 34 |  | T | Y | 34.36 | 8.5A.1 | T | 1240 | Most of the boxes in Figure 121A indicate both the function of a block (type of key holder) and it key holder ID. However, the lowest set of boxes in the hierarchy only provides the key holder ID, i.e. BSSID. | Add to the lower two blocks the text "PTK Key Holder" and underneath this text place the existing BSSID text. | Accepted in principle. Added "PTK Holder"
1241 | Emeott, Stephen | Emeott/46 | 5.4.5.2 | 7 | 43 | T | Y | 8.09 | 5.4.5.2 | T | 1241 | The description of figure 7A in lines 42 and 43 is incomplete because it does not mention the policy server | Replace with "A simple representative topology consists of a number of TAPs, an Authentication Server and a Policy Management Server." | Accepted in principle. All mention of Policy Management Server deleted
1242 | Emeott, Stephen | Emeott/47 | 5.4.5.2 | 8 |  | T | Y | 8.01 | 5.4.5.2 | T | 1242 | The role of the policy management server or other network entity in establishing timeout policies and values for fast transitions is indeterminate. | Insert "Fast transition time out policies may be applied to limit the amount of time required to complete each step of a fast transition mechanism." just prior to figure 7A. | Accepted in principle. Text added "Timeout policies may be applied to limit the duration of the resource reservations."
1243 | Emeott, Stephen | Emeott/48 | 8.5A.8.4 | 42 |  | T | Y | 42.61 | 8.5A.8.4 | TT | 1243 | The text on line 60 indicating a response may include a reassociation deadline is incomplete when compared to line 17 of page 43. | Insert "The response shall include a reassociation deadline if resources are being requested." at the end of the paragraph starting on line 60. | Accepted. Text changed to "The response shall also include a status and a key lifetime (for the PTKSA). The response may include a (re)association deadline and, if resources are being requested, shall include a (re)associationd deadline."
1244 | Emeott, Stephen | Emeott/49 | 8A | 44 |  | T | Y | 44.14 | 8A | T | 1244 | The text in 8A, and more specifically in 8A.1, states clearly that the procedures defined in this amendment apply solely to transitions between infrastructure BSS. The 802.11r PAR also clearly states that this amendment shall be limited to transitions between infrastructure BSS. Because there are multiple types of BSS, and in order to reduce confusion that may occur if future amendments are introduced to cover other transition scenarios, the title of this section should more clearly reflect the scope of the 802.11r amendment. | Change the title of clause 8A to read "Fast transitions between infrastructure BSS" | Rejected. The definition of "BSS transition" is "a transition between BSSes within an ESS." Current title is complete and correct.
1245 | Emeott, Stephen | Emeott/50 | 8A.1 | 44 |  | T | Y | 44.21 | 8A.1 | TT | 1245 | The first paragraph of clause 8A.1, starting on L20, uses the terms STA and AP. Since this clause applies to fast BSS transition enabled STA and AP, this paragraph should use TSTA and TAP to describe devices | Change the first paragraph of clause 8A.1 to use TSTA instead of STA and TAP instead of AP. | Rejected. All occurrences of TSTA were changed to STA by another comment, and likewise TAP changed to AP.
1246 | Emeott, Stephen | Emeott/51 | 8A.3.3 | 52 | 45 | T | Y | 52.45 | 8A.3.3 | T | 1246 | The list of status codes returned by the target TAP in response to the TSTA is missing an important case, namely the case where the authentication is rejected due to authentication timeouts for fast transitions that could be imposed by a policy management servers. | Modify text: "If the target TAP does not respond to the request, or if the status returned by the target TAP in response is 1 (unspecified failure) or 14 (Authentication transaction sequence number out of sequence) or 16 (Authentication rejected due to timeout waiting for next frame in sequence), then the TSTA shall restart the FT Authentication sequence." | Accepted Text changed to "If the STA does not receive a response to the request, or if the status returned by the target AP in the response is 1 (unspecified failure), 14 (Authentication transaction sequence number out of sequence), or 16 (Authentication rejected due to timeout waiting for next frame in sequence), then the STA shall restart the FT Authentication sequence."
1247 | Emeott, Stephen | Emeott/52 | 8A.3.3 | 52 | 53 | E | Y | 52.53 | 8A.3.3 | E | 1247 | Grammar "PTKSA is no longer that the" | Replace "PTKSA is no longer than the" | Accepted
1248 | Emeott, Stephen | Emeott/53 | 8A.1 | 44 |  | E | Y | 44.25 | 8A.1 | E | 1248 | It is unnecessary in the first paragraph to list the cases where fast transition mechanisms do not apply, as this list is likely to quickly become obsolete and incomplete. | Modify text "This applies only to the TSTA <-> TAP connection state within the same Extended Service Set (ESS)." thereby deleting the text "and does not applies to the Independent Basic Service Set (IBSS) case" | Accepted in principle. Text deleted by comment #742
1249 | Emeott, Stephen | Emeott/54 | 8A.4 | 52 | 65 | T | Y | 52.64 | 8A.4 | TT | 1249 | The first sentence of the clause refers to "reservation" and not "pre-reservation". | Replace "Reservation" with "pre-reservation" | Accepted in principle. Problem noted. Text deleted by another comment
1250 | Emeott, Stephen | Emeott/55 | 8A.5.1 | 54 |  | T | Y | 54.43 | 8A.5.1 | TT | 1250 | The procedures for communicating over the DS from one AP to another should be inclusive of both authentication and resource pre-reservation. | Modify text in the second paragraph of 8A.5.1 to read "The over the DS authentication and resource pre-reservation mechanism introduces …" | Accepted in principle. Changed to "This mechanism…"
1251 | Emeott, Stephen | Emeott/56 | 8A.5.2 | 55 | 29 | T | Y | 55.29 | 8A.5.2 | T | 1251 | It is not possible to protect the authentication request and response messages as they go over the DS | Modify L29 to read "The pre-reservations communications between the target TAP …" | Accepted in principle. Sentence deleted
1252 | Emeott, Stephen | Emeott/57 | 8A.5.2 | 56 |  | T | Y | 56.16 | 8A.5.2 | TT | 1252 | The text "ResourceRequest is forwarded from Current TAP to Target TAP" is erroneous in Figure 121h. The figure text should read "RemoteRequest" instead of "ResourceRequest", as a resource request would require a RIC, which is not received by the Current TAP until the TSTA sends a FT Action Confirm frame. | Replace "ResourceRequest" with "RemoteRequest" | Accepted in principle. Text changed to "The request is forwarded from Current AP to Target AP…"
1253 | Emeott, Stephen | Emeott/58 | 8A.6.2.2 | 61 |  | T | Y | 61.32 | 8A.6.2.2 | TT | 1253 | The text cites a potential reason why a TAP might return a non-zero status code, such as being unable to meet a resource request. Another reason that should be cited is the TSTA did not satisfy authentication timeout policies, potentially set by the policy management server. | Insert a sentence or paragraph below line 32 stating "If the TAP receives a resource request after its PTKSA for the TSTA has timed out (where the timeout value is based upon authentication policy), then the TAP shall reply with a status code 16 (Authentication rejected due to timeout waiting for next frame in sequence) in its response message." | Accepted in principle. Rather than listing specific reasons, text changed to "The status code provides a reason for the failure, such as if a TSPEC is invalid, resources are unavailable, or if authentication timed out."
1254 | Emeott, Stephen | Emeott/59 | A.4.4.1 | 80 |  | T | Y | 80.12 | A.4.4.1 | T | 1254 | The FTIE allows a TAP to advertise whether pre-reservation over the air, pre-reservation over the DS or neither. Rows PC34.2.13.1 and PC34.2.13.2 make supporting both mandatory, seemingly contradicting the need for the FT resource mechanism field in the FTIE. Both forms of pre-reservation should be specified as optional in Table A.2. | Replace PC34.2.13:M with PC34.2.13:O in both rows PC34.2.13.1 and PC34.2.13.2. | Accepted in principle. Table entries updated to indicate they are the AP's recommendation, and not an indication of support. See comment #657 for text changes.
1255 | Emeott, Stephen | Emeott/60 | General |  |  | T | Y | 0 | General | T | 1255 | This draft amendment provides a means for a TSTA to request a pre-reservation from a TAP, but lacks means for a TSTA to submit a query without reserving resources. A query could be used by a TSTA to determine how one or more candidate target TAP might respond to a specific TSPEC without the restrictions of a reassociation deadline. | Add a query mechanism to clause 8A.6, and define action frames and/or authentication frame formats required to support the query mechanism. A submission will be provided. | Rejected. Proposal to add capability for Query capability was contained in 11-06-0245-00-000r-simple-qos-resource-query.doc, but was defeated by vote: for-7, against-5, abstain-9.
1256 | Simpson, Floyd | Simpson/9 | 5.4.5 | 5 | 38 | E | N | 5.38 | 5.4.5 | E | 1256 | The sentence on this line says "This section minimizes or eliminates connectivity loss due to making a transition between BSSs in an ESS.", Since the normative text describing what constitute the 'BSS transition services' is spread in more than this section, it would be better to make the sentence section independent. | Change the sentence so it reads "The BSS transition services minimizes or eliminates connectivity loss due to making a transition between BSSs in an ESS." | Accepted
1257 | Simpson, Floyd | Simpson/10 | 5.4.5 | 5 | 42-44 | E | N | 5.43 | 5.4.5 | E | 1257 | In the sentence that reads "With streaming TCP/UDP connections, loss of even a single packet will result in a transmission hiccup whose duration may be far in excess of the actual gap in connectivity.", the loss of a packet is an event that has already happen, so you can just say it is a hiccup, not that it will result in a hiccup. | Change the indicated sentence so it reads "With streaming TCP/UDP connections, loss of even a single packet is a transmission hiccup whose duration may be far in excess of the actual gap in connectivity." | Accepted. Note that other comments have also affected this sentence.
1258 | Simpson, Floyd | Simpson/11 | 5.4.5.1.1 | 6 | 62-53 | T | N | 5.62 | 5.4.5.1.1 | TT | 1258 | The sentence on this line reads "The STA maintains a list of potential transition candidates so that it can make a transition to a new AP as quickly as possible when signal quality of the current association falls below some target level." The seconds part of the sentence about making transition when signal quality is below a target level is not entirely accurate since a STA may use many different means of making it's decision. As this decision is not the domain of 11r, I would suggest a wording which is more neutral on whatever means the STA wants to use. | Change the indicated sentence so it reads "The STA maintains a list of potential transition candidates so that it can make a transition to a new AP as quickly as possible whenever the STA has made a decision to do so." | Accepted in principle. Replace first paragraph with "The STA may develop a list of potential transition candidates so that it can make a transition to a target AP as quickly as possible at the appropriate time." Remainder of paragraph deleted.
1259 | Simpson, Floyd | Simpson/12 | General |  |  | T | Y | 0 | General | T | 1259 | It seems that the draft only mechanism for a TSTA to determine QoS resources at target TAPs is for the TSTA to decode QBSS Load IE from one or more TAPs. In prior discussions leading to a joint proposals the concept of over the DS multiple dispatch query was discussed at length with text provided by this commenter (see Feb 25th 2005 email on the tgr-jointproposal-forum@external.cisco.com email reflector). With over the DS reservation part of the TGr draft, it would be more efficient for a TSTA to be able to do multiple query to find out candidate target TAPs that could support it's reservation without having to first discern QBSS Load from such TAPs, which may take a longer time. It seems that over the DS multiple Query can be done in a similar manner (i.e.. protocol semantics) to the over the DS reservation and should be part of the Tgr toolbox. | Add a mechanism to the Tgr draft that allows a TSTA to make over the DS multiple dispatch query for resources as was discussed during the joint proposal phase of Tgr. | Rejected. Proposal to add capability for Query capability was contained in 11-06-0245-00-000r-simple-qos-resource-query.doc, but was defeated by vote: for-7, against-5, abstain-9.
1260 | Pirzada, Fahd | Pirzada/9 | 5.4.5.1.1 | 5 | 65 | T | Y | 5.65 | 5.4.5.1.1 | T | 1260 | State recommneded scan interval. Estimated scan duration is given but scan frequency/interval is also required for guidance. | Add a recommneded scan interval or scan frequency. | Rejected. Recommendations of scan interval or scan frequency are outside the scope of this amendment
1261 | Raab, Jim | Raab/9 | 5.4.5.1.2 | 6 | 26 | T | Y | 6.26 | 5.4.5.1.2 | T | 1261 | 11r support implies HCCA support in the MAC and an "IntServ" capability at the higher layers. Explicitly state this. | Clarify the MAC and higher level stack support requirements for 11r. | Rejected. 11r makes no requirements for any particular support of 11e. If the STA and AP support QoS, then the mechanisms of this amendment can use it.
1262 | Inoue, Yasuhiko | Inoue/9 | 5.4.5.2 | 7 | 28-32 | E | N | 7.28 | 5.4.5.2 | E | 1262 | "QoS mechanisms enable the AP to convey QBSS information in Probe responses and beacons. The QBSS IE has three fields which indicate the number of associated STAs, the channel utilization for the BSS, and the available admission capacity. The QBSS metrics give information on the AP's ability to accept new QoS streams." (1) QBSS IE not defined in the IEEE 802.11e. (2) the available admission capability not defined in the IEEE 802.11e. | Modify to be consistent with the IEEE 802.11e-2005. | Accepted in principle. Problem noted. Paragraph deleted by comment #1101.
1263 | Cole, Terry | Cole/1 | Participants | v | 7 | E | N | 0.07 | frontmatter | E | 1263 | The officer list should be updated to include all serving officers as listed on the Chairs Honor Roll. The cut-off date will be whatever the opening date of your first sponsor ballot. The only officer not listed in the first group will be TGr chair. |  | Deferred until draft is ready for sponsor ballot
1264 | Cole, Terry | Cole/2 | Participants | v | 12 | E | N | 0.12 | frontmatter | E | 1264 | I think you are covered here, but this should be anyone who ever served as chair, secretary or editor, including the study group chair if not Clint. |  | Accepted. No changes needed
1265 | Cole, Terry | Cole/3 | Participants | v | 55 | E | N | 0.55 | frontmatter | E | 1265 | You will need to list the membership of 802.11 in a section. You will request this list from the vice-chair responsible for membership after the opening of your sponsor ballot. It is to be the membership effective on the opening of sponsor ballot. |  | Deferred until opening of sponsor ballot
1266 | Cole, Terry | Cole/4 | 0 | 1 | 37 | E | N | 1.37 | 0 | E | 1266 | It's just a style request, but I'd like to see NOTE -- in color or something so that we can easily find it before publishing. Actually I like to see a style defined called Editor_Note and make it red, bold, italic text. (or similar) |  | Accepted
1267 | Malinen, Jouni | Malinien/9 | 5.4.5.2 | 8 |  | E | N | 8.23 | 5.4.5.2 | E | 1267 | Figure 7A uses AP1/AP2/AP3/STA, but text is referring to TAP1/TAP2/TAP3/TSTA. | Change figure 7A to use TAP1/TAP2/TAP3/TSTA to match with the text on page 7. | Accepted in principle. Discrepancy noted; resolved by changing throughout to STA and AP by Comment #365/369/401
1268 | Malinen, Jouni | Malinien/10 | 5.6 | 9 | 55-65 | T | Y | 9.55 | 5.6 | TT | 1268 | Association request/response and reassociation request/response is moved from class 2 frames to be class 1 frames event though this seems to be needed only for FT. The text on lines 26-36 mentions "may be sent in State 1 if and only if part of FT". However, it does not clearly say what is the case with non-FT. Are these frames now always in class 1 with extra limitation saying that they cannot be sent in State 1 in some cases? | Clarify the change by either not removing Assoc/Reassoc frames from Class 2, but just marking them as "in non-FT case", or make sure the new text in Class 1 is specifying the expected old behavior of Assoc/Reassoc frames being allowed only in State 2 or 3 when FT is not used. | Accepted in principle. Text within parentheses changed to "may be sent in States 2 or 3, and may be sent in State 1 if and only if it is part of a Fast BSS Transition and the frame is sent after receipt of a successful Fast Transition Response"
1269 | Malinen, Jouni | Malinien/11 | 7.3.2.46 | 25 | 10 | T | Y | 25.1 | 7.3.2.46 | T | 1269 | EAPOL-Key frames are encapsulated in EAPKIE. This seems to indicate that there is an assumption that all EAPOL-Key frames that would use this encapsulation would be limited to 255 bytes in length. Is this valid assumption? Could there be a case where EAPOL-Key would be longer? What would happen with encapsulation? | If it is believed that EAPOL-Key frames are always under 256 bytes, consider clarifying this in the text. If frames can be longer than 255 bytes, fragmentation of frames would need to be considered for this encapsulation. A theoretical example of a long EAPOL-Key frame would be 4-Way Handshake message 2 with large number of PMKIDs included in RSN IE. | Accepted. An encapsulated EAPol-Key frame will never have any KDFs nor DataIEs in it. The RSN, FTIE, MDIE, and TIE are all outside of the EAPol-Key message. Text added to 7.32.46 "The EAPol-Key message, when contained in a EAPKIE, shall not contain any embedded KDFs nor DataIEs other than a single encapsulated GTK."
1270 | Malinen, Jouni | Malinien/12 | 7.3.2.46 | 25 | 19 | T | Y | 25.19 | 7.3.2.46 | T | 1270 | The exact contents of EAPOL-Key in EAPKIE is not defined explicitly. | Please consider mentioning here whether IEEE 802.11 or IEEE 802.1X headers are included or whether the EAPKIE payload starts with the EAPOL-Key header (type/key info/key length/…). Figure 107 in ma/D4.0 seems to include IEEE 802.1X header (ProtoVer/PacketType/Len), so I would assume that is the start of the EAPKIE payloads. Saying that here in 7.3.2.46 would be helpful addition to make it clear what is being encapsulated. | Accepted. Text added "The EAPOL-Key message is defined in clause 8.5.2. The portion starting with the Descriptor Type through the end of KeyData shall be included in the information element."
1271 | Malinen, Jouni | Malinien/13 | 5.7 | 12 | 25 | T | Y | 30.61 | 8.5.2 | T | 1271 | MIC in EAPKIE is calculated over the 802.11 header which may not be available for the component that is generating EAPOL-Key and calculating the MIC field. MIC field is normally calculated in Authenticator/Supplicant and they do not necessarily have any knowledge of the 802.11 header. | Consider replacing 802.11 header in the MIC calculation with pseudo header that contains just the fields that need to be protected. Source and destination addresses should be available to authenticator/supplicant, so they would be easy to use. Frame control field would not be that clear unless there is a strict requirement of authenticator/supplicant always knowing which frame type (data(EAPOL-Key), auth, assoc, action) is used. Please also note that full authenticator implementation may not be in the same device as other parts of AP functionality. Using 802.11 header in MIC calculation would add extra requirements for the interface between the low-level radio operations and EAPOL frame processing. | Accepted. MIC construction will be based on a pseudo-header, not the 802.11 MAC header. Revised text contained in document 11-06-0165-02
1272 | Malinen, Jouni | Malinien/14 | 7.3.2.36 | 19 | 26 | E | N | 19.26 | 7.3.2.36 | E | 1272 | There is a "NOTE" related to changes to "Neighbor Report Element", but no changes are included for that clause. | Describe the intented change or remove the NOTE. | Accepted in principle. The base document for 11r currently includes 11k. The Fast Transition procedures may utilize the Neighbor Report to provide information on candidate APs and their capabilities. The exact text can't be determined until the text stabilizes in 11k. Added an Editor's note to draft "NOTE - modifications to this clause can only be determined when 11k is stable. Information based on the FTIE and MDIE should be reflected in the Neighbor Report."
1273 | Malinen, Jouni | Malinien/15 | 8.5A.1 | 34 | 54 | E | N | 34.54 | 8.5A.1 | E | 1273 | Singular pronoun (its) referring to plural noun (APs): "APs may delete the higher layer keys to simplify its session states." | Make number match: "APs - their" | Accepted in principle. Problem noted; text deleted by another comment.
1274 | Malinen, Jouni | Malinien/16 | 8.5A.4 | 36 | 41 | T | Y | 36.41 | 8.5A.4 | T | 1274 | PMK-R0 derivation is using SSID. However, the exact format that SSID is used is not specified. | Clarify text by describing whether the SSID includes the length field and whether all 32 octets are present regardless of the length or not. For example, SSID could be included by prefixing it with one-octet length followed by SSID (just the used octets). | Accepted. Change formula for PMK-R0 and PMKR0Name to have SSIDlength before SSID. Add description of SSIDlength to be "SSIDlength is a single octet whose value is the number of octets in the SSID." Change description of SSID to be "SSID is the service set identifier, a variable length sequence of octets, as it appears in the Beacons and Probe Responses."
1275 | Malinen, Jouni | Malinien/17 | 8.5A.4 | 36 | 51 | T | Y | 36.52 | 8.5A.4 | TT | 1275 | R0Name derivation uses a label "R0 Key Name", but does not define whether this includes nul termination or not. | Explicitly define whether nul termination is included between "R0 Key Name" and SSID in R0Name derivation. | Accepted. Bullet item added "R0 Key Name" is 0x5230204b6579204e616d65.
1276 | Malinen, Jouni | Malinien/18 | 8.5A.5 | 37 | 28 | T | Y | 37.28 | 8.5A.5 | TT | 1276 | R1Name derivation uses a label "R1 Key Name", but does not define whether this includes nul termination or not. | Explicitly define whether nul termination is included between "R1 Key Name" and SSID in R1Name derivation. | Accepted. Text added: "R1 Key Name" is 0x5231204b6579204e616d65.
1277 | Malinen, Jouni | Malinien/19 | 8.5A.7 | 38 | 51 | T | Y | 38.51 | 8.5A.7 | TT | 1277 | PTKName derivation uses a label "PTK Name", but does not define whether this includes nul termination or not. | Explicitly define whether nul termination is included between "PTK Name" and Snonce in PTKName derivation. | Accepted. Text added: "PTK Name" is 0x54504b204e616d65.
1278 | Malinen, Jouni | Malinien/20 | 8A.1 | 44 | 44 | E | N | 44.44 | 8A.1 | E | 1278 | Extra verb "This section is describes enhancements…" | Remove "is" | Accepted in principle. Problem noted. Paragraph deleted by another comment
1279 | Malinen, Jouni | Malinien/21 | 8A.2 | 50 | 3 | T | Y | 50.03 | 8A.2 | TT | 1279 | "Keyname field" of RSNIE is unclear defination (PMKID?) and it is unclear why it would be included in the first place. Is this indeed referring to PMKID in RSN IE? If not, "Keyname field" should be defined somewhere. If yes, why is this being set to zeroes? Wouldn't it be easier to just not included PMKID in the RSN IE? | Remove ", with the Keyname field of the RSNIE being set to zeroes". If needed, this could be replaced with something like " without including PMKID in RSN IE". | Accepted. Replaced with "The PMKID List field shall be empty."
1280 | Malinen, Jouni | Malinien/22 | 8A.3 | 51 | 16 | E | N | 51.16 | 8A.3 | E | 1280 | its vs. it's | Replace "from it's Current TAP" with "from its Current TAP" | Accepted
1281 | Malinen, Jouni | Malinien/23 | 8A.4 | 52 | 64 | E | N | 52.64 | 8A.4 | E | 1281 | its vs. it's | Replace "from it's Current TAP" with "from its Current TAP" | Accepted in principle. Problem noted. Text deleted by another comment
1282 | Malinen, Jouni | Malinien/24 | 8A.4.2 | 54 | 22 | E | N | 54.22 | 8A.4.2 | E | 1282 | PTKSA written without the A (PTKS). | Replace PTKS with PTKSA. | Accepted
1283 | Malinen, Jouni | Malinien/25 | 8A.5.2 | 55 | 29 | T | Y | 55.29 | 8A.5.2 | T | 1283 | The current text has somewhat vague comment on the communication between the target TAP and the current TAP "should be protected". What exactly is meant with this? Integrity protection? Privacy? Should the frames be encrypted? What if not? Interestingly enough, the following clause, 8A.5.3, seems to define a simple ethernet frame encapsulation for transmitting Remote Request frames from the current TAP to the target TAP; this encapsulation does not seem to use any form of "protection". Is that okay? | Clarify the need of protection for communication between the target and current TAP. If this is needed, 8A.5.3 may need to be modified. If not this is not needed, claiming that it "should be protected" and then introducing unprotected mechanism in next clause does not look very good.. | Accepted in principle. Sentence deleted
1284 | Malinen, Jouni | Malinien/26 | 8A.5.3 | 56 | 47 | T | Y | 56.47 | 8A.5.3 | TT | 1284 | The request identifier is described as having to be unique for each request. However, it is only one octet, so the total number of requests would be 256.. Is this meant to be "unique for each pending request"? | Replace "unique for each request" with "unique for each pending request". | Accepted
1285 | Malinen, Jouni | Malinien/27 | 8A.5.3 | 57 | 8 | T | Y | 57.08 | 8A.5.3 | TT | 1285 | Table 35C has an nnclear definition of what is included from the FT Action frame in Remote request/response frame. Does "the contents of the FT Action frame" include 802.11 header? What about FCS? | Clarify what is encapsulated in Remote request/response frame. | Accepted. Text changed to "The FT Action Frame field shall be set to the contents of the FT Action frame, from the Category field to the end of the Action Frame."
1286 | Malinen, Jouni | Malinien/28 | 8A.6.6.1 | 64 | 1 | E | N | 64.01 | 8A.6.6.1 | E | 1286 | Incorrect reference to IEEE 802.11e. | Replace "defined in section 11e 7.3.2.18" with "defined in 7.3.2.18". | Accepted in principle. Changed to 7.3.2.30, with an editor's note following that explains the anticipated numbering.
1287 | Malinen, Jouni | Malinien/29 | 8A.6.6.2 | 64 | 15 | E | N | 64.15 | 8A.6.6.2 | E | 1287 | Incorrect reference to IEEE 802.11e. | Replace "defined in section 11e 7.3.2.19" with "defined in 7.3.2.19". | Accepted in principle. Changed to 7.3.2.32, with an editor's note following that explains the anticipated numbering.
1288 | Malinen, Jouni | Malinien/30 | 10.3.4.3.2 | 66 | 4 | T | Y | 66.04 | 10.3.4.3.2 | TT | 1288 | MLME-AUTHENTICATE.indication is used to indicate receipt of a request to establish an authentication relationship. However, the added row for content of FT Authentication IEs seem to be talking about something to be added to a future frame ("to be included"). Isn't this supposed to be describing what was actually received? | Replace "to be included" with "included" in description of the Content of FT Authentication Ies. | Accepted
1289 | Malinen, Jouni | Malinien/31 | 10.3.7.2.2 | 67 | 48 | T | Y | 67.48 | 10.3.7.2.2 | TT | 1289 | MLME-REASSOCIATE.confirm is used to report the results of a reassociation attempt. However, the added row for content of FT Authenticaton IEs seem tobe talking about something to be added to a future frame ("to be included"). Isn't this supposed to be describing what was actually received? | Replace "to be included" with "included" in description of the Content of FT Authentication Ies. | Accepted
1290 | Malinen, Jouni | Malinien/32 | 10.3.7.3.2 | 68 | 23 | T | Y | 68.23 | 10.3.7.3.2 | TT | 1290 | MLME-REASSOCIATE.indication is used to indicate that reassociation is being requested and the existing parameters seem to be referring to information that had been received. However, the new field that is being added is referring to something that will be added to a future frame ("to be included"). Isn't this supposed to be describing what was actually received? | Replace "to be included" with "included" in description of the Content of FT Authentication Ies. | Accepted
Note on L3: Comment number. A single consecutive sequence of numbers, giving each comment a unique identifier

## References
References: