401 | 11.9.5.2 | Rules | 150 | Coexistence
402 | 11.9.5.3 | Channel Management at the AP | 150 | Coexistence
417 | 12 | PHY service specification | 158 | PHY Interface
418 | 12.3.4.4 | Vector descriptions | 158 | PHY Interface
419 | 13 | PHY management | 158 | PHY Management
| 17 | OFDM PHY Spec for 5GHz |  | PHY General
2 | 19 | ERP Specification | 0 | PHY General
420 | 2 | Normative references | 2 | General
421 | 20 | High Throughput PHY specification | 159 | PHY General
422 | 20.1 | Introduction | 159 | PHY General
423 | 20.1.1 | Scope | 159 | PHY General
424 | 20.1.2 | High Throughput PHY functions | 160 | PHY General
425 | 20.1.2.1 | High Throughput PLCP sublayer | 160 | PHY General
426 | 20.1.2.2 | High Throughput PMD sublayer | 160 | PHY General
427 | 20.1.2.3 | PHY management entity (PLME) | 160 | PHY General
428 | 20.1.2.4 | Service specification method | 160 | PHY General
429 | 20.1.3 | Operating Mode | 160 | PHY General
430 | 20.2 | High Throughput PHY specific service parameter list | 161 | PHY Interface
431 | 20.2.1 | Introduction | 161 | PHY Interface
432 | 20.2.2 | TXVECTOR parameters | 161 | PHY Interface
441 | 20.2.2.1 | TXVECTOR L_LENGTH | 162 | PHY Interface
442 | 20.2.2.10 | TXVECTOR SMOOTHING | 164 | PHY Interface
443 | 20.2.2.11 | TXVECTOR NOT_SOUNDING | 164 | PHY Interface
444 | 20.2.2.12 | TXVECTOR AGGREGATION | 164 | PHY Interface
445 | 20.2.2.13 | TXVECTOR STBC | 164 | PHY Interface
446 | 20.2.2.14 | TXVECTOR ADVANCED_CODING | 164 | PHY Interface
447 | 20.2.2.15 | TXVECTOR SHORT_GI | 164 | PHY Interface
448 | 20.2.2.16 | TXVECTOR NUM_EXTEN_SS | 164 | PHY Interface
449 | 20.2.2.17 | TXVECTOR ANTENNA_SET | 164 | PHY Interface
433 | 20.2.2.18 | TXVECTOR EXPANSION_MAT | 165 | PHY Interface
434 | 20.2.2.2 | TXVECTOR L_DATARATE | 163 | PHY Interface
435 | 20.2.2.3 | TXVECTOR SERVICE | 163 | PHY Interface
436 | 20.2.2.4 | TXVECTOR TXPWR_LEVEL | 163 | PHY Interface
437 | 20.2.2.5 | TXVECTOR FORMAT | 163 | PHY Interface
438 | 20.2.2.6 | TXVECTOR MCS | 163 | PHY Interface
439 | 20.2.2.7 | TXVECTOR BW | 163 | PHY Interface
440 | 20.2.2.8 | TXVECTOR CH_OFFSET | 163 | PHY Interface
450 | 20.2.2.9 | TXVECTOR LENGTH | 164 | PHY Interface
451 | 20.2.3 | RXVECTOR parameters | 165 | PHY Interface
460 | 20.2.3.1 | RXVECTOR L_LENGTH | 166 | PHY Interface
461 | 20.2.3.10 | RXVECTOR SMOOTHING | 167 | PHY Interface
462 | 20.2.3.11 | RXVECTOR NOT_SOUNDING | 167 | PHY Interface
463 | 20.2.3.12 | RXVECTOR AGGREGATION | 167 | PHY Interface
464 | 20.2.3.13 | RXVECTOR STBC | 167 | PHY Interface
465 | 20.2.3.14 | RXVECTOR SHORT_GI | 167 | PHY Interface
466 | 20.2.3.15 | RXVECTOR NUM_EXTEN_SS | 167 | PHY Interface
452 | 20.2.3.16 | RXVECTOR CHAN_MAT | 168 | PHY Interface
453 | 20.2.3.2 | RXVECTOR RSSI | 166 | PHY Interface
454 | 20.2.3.3 | RXVECTOR L-DATARATE | 166 | PHY Interface
455 | 20.2.3.4 | RXVECTOR SERVICE | 166 | PHY Interface
456 | 20.2.3.5 | RXVECTOR FORMAT | 166 | PHY Interface
457 | 20.2.3.6 | RXVECTOR MCS | 166 | PHY Interface
458 | 20.2.3.7 | RXVECTOR BW | 166 | PHY Interface
459 | 20.2.3.8 | RXVECTOR CH_OFFSET | 167 | PHY Interface
467 | 20.2.3.9 | RXVECTOR LENGTH | 167 | PHY Interface
468 | 20.3 | High Throughput PLCP sublayer | 168 | PLCP
538 | 20.3.1 | Introduction | 168 | PLCP
539 | 20.3.10 | Transmitter RF delay | 223 | PHY Characteristics
540 | 20.3.11 | Slot time | 223 | PHY Characteristics
541 | 20.3.12 | Transmit and receive port impedance | 223 | PHY Characteristics
542 | 20.3.13 | Transmit and receive operating temperature range | 223 | PHY Characteristics
543 | 20.3.14 | PMD Tx specification | 224 | PHY Characteristics
544 | 20.3.14.1 | Transmit Spectrum Mask | 224 | PHY Characteristics
545 | 20.3.14.2 | Spectral Flatness | 225 | PHY Characteristics
546 | 20.3.14.3 | Transmit Power | 225 | PHY Characteristics
547 | 20.3.14.4 | Transmit center frequency tolerance | 225 | PHY Characteristics
548 | 20.3.14.5 | Packet alignment | 225 | PHY Characteristics
549 | 20.3.14.6 | Reduced Interframe Space (RIFS) | 226 | PHY Characteristics
550 | 20.3.14.7 | Symbol clock frequency tolerance | 226 | PHY Characteristics
551 | 20.3.14.8 | Modulation accuracy | 226 | PHY Characteristics
552 | 20.3.14.8.1 | Transmit center frequency leakage | 226 | PHY Characteristics
553 | 20.3.14.8.2 | Transmitter constellation error | 226 | PHY Characteristics
554 | 20.3.14.8.3 | Transmitter modulation accuracy (EVM) test | 227 | PHY Characteristics
555 | 20.3.15 | High Throughput PMD receiver specification | 228 | PHY Characteristics
556 | 20.3.15.1 | Receiver minimum input sensitivity | 228 | PHY Characteristics
557 | 20.3.15.2 | Adjacent channel rejection | 228 | PHY Characteristics
558 | 20.3.15.3 | Non-adjacent channel rejection | 229 | PHY Characteristics
559 | 20.3.15.4 | Receiver maximum input level | 229 | PHY Characteristics
560 | 20.3.15.5 | Clear channel assessment (CCA) sensitivity | 229 | PHY Characteristics
561 | 20.3.15.6 | Received Channel Power Indicator (RCPI) Measurement | 229 | PHY Characteristics
562 | 20.3.16 | PLCP transmit procedure | 230 | PLCP
469 | 20.3.17 | PLCP receive procedure | 233 | PLCP
470 | 20.3.2 | PLCP frame format | 168 | PLCP
471 | 20.3.2.1 | Transmitter Block Diagram (informative) | 170 | PLCP
472 | 20.3.2.2 | Overview of the PPDU encoding process | 171 | PLCP
473 | 20.3.2.3 | Modulation and Coding Scheme (MCS) | 174 | PLCP
474 | 20.3.2.4 | Timing related parameters | 174 | PLCP
475 | 20.3.2.5 | Mathematical description of signals | 176 | PLCP
476 | 20.3.2.6 | Transmission in the upper/lower 20MHz of a 40MHz channel | 179 | PLCP
477 | 20.3.3 | High Throughput Preamble | 179 | PLCP Preamble
478 | 20.3.3.1 | Introduction | 179 | PLCP Preamble
479 | 20.3.3.2 | Mixed Mode preamble and header fields | 179 | PLCP Preamble
480 | 20.3.3.2.1 | Non-HT portion of mixed mode preamble | 180 | PLCP Preamble
481 | 20.3.3.2.1.1 | Cyclic shift definition for the non-HT fields. | 180 | PLCP Preamble
482 | 20.3.3.2.1.2 | Non-HT Short Training Field | 181 | PLCP Preamble
483 | 20.3.3.2.1.3 | Non-HT Long Training Field | 182 | PLCP Preamble
484 | 20.3.3.2.1.4 | The Non-HT Signal Field | 183 | PLCP Preamble
485 | 20.3.3.2.2 | The High Throughput portion of mixed mode preamble | 184 | PLCP Preamble
486 | 20.3.3.2.2.1 | Cyclic shift for the High Throughput portion of Mixed Mode preamble | 184 | PLCP Preamble
487 | 20.3.3.2.2.2 | The High Throughput Signal Field | 185 | PLCP Preamble
488 | 20.3.3.2.2.2.1 | CRC calculation | 189 | PLCP Preamble
489 | 20.3.3.2.2.3 | The HT STF training symbol | 190 | PLCP Preamble
490 | 20.3.3.2.2.4 | The HT-LTF long training Field | 191 | PLCP Preamble
491 | 20.3.3.3 | Greenfield preamble and header fields | 195 | PLCP Preamble
492 | 20.3.3.3.1 | Cyclic shift for the Green Field preamble and header fields | 195 | PLCP Preamble
493 | 20.3.3.3.2 | Short training field | 195 | PLCP Preamble
494 | 20.3.3.3.3 | Signal field | 195 | PLCP Preamble
495 | 20.3.3.3.3.1 | Signal Field for 20 MHz operation | 196 | PLCP Preamble
496 | 20.3.3.3.3.2 | Signal Field for 40 MHz operation | 196 | PLCP Preamble
497 | 20.3.3.3.4 | Long training field | 197 | PLCP Preamble
498 | 20.3.4 | The Data Field | 197 | PLCP Data
499 | 20.3.4.1 | The service field | 197 | PLCP Data
500 | 20.3.4.2 | Scrambler | 197 | PLCP Data
501 | 20.3.4.3 | Coding | 198 | PLCP Coding
502 | 20.3.4.3.1 | Encoder Parsing operation | 198 | PLCP Coding
503 | 20.3.4.3.2 | Coding and puncturing | 198 | PLCP Coding
504 | 20.3.4.3.3 | Low density parity check codes (optional ECC) | 199 | PLCP Coding
505 | 20.3.4.3.3.1 | LDPCC Code Rates and Codeword Block Lengths | 199 | PLCP Coding
506 | 20.3.4.3.3.2 | LDPCC Encoder | 200 | PLCP Coding
507 | 20.3.4.3.3.3 | Parity check matrices | 200 | PLCP Coding
508 | 20.3.4.3.3.4 | LDPCC PPDU encoding process | 201 | PLCP Coding
509 | 20.3.4.3.3.5 | LDPC Parser | 203 | PLCP Coding
510 | 20.3.4.4 | Data Interleaver | 203 | PLCP Interleaver
511 | 20.3.4.4.1 | Overview | 203 | PLCP Interleaver
512 | 20.3.4.4.2 | Stream Parser | 204 | PLCP Interleaver
513 | 20.3.4.4.3 | Frequency interleaver | 204 | PLCP Interleaver
514 | 20.3.4.5 | QAM Mapping | 206 | PLCP OFDM
515 | 20.3.4.5.1 | Space-Time-Block-Coding (STBC) | 206 | PLCP Coding
516 | 20.3.4.6 | Pilot Subcarriers | 207 | PLCP OFDM
517 | 20.3.4.7 | OFDM Modulation | 209 | PLCP OFDM
518 | 20.3.4.7.1 | Spatial Mapping | 209 | PLCP OFDM
519 | 20.3.4.7.2 | 20MHz HT transmission | 212 | PLCP OFDM
520 | 20.3.4.7.3 | Transmission in 40MHz HT mode | 213 | PLCP OFDM
521 | 20.3.4.7.4 | Transmission in HT duplicate mode. | 214 | PLCP OFDM
522 | 20.3.4.7.5 | Transmission with a short guard interval | 214 | PLCP OFDM
523 | 20.3.4.8 | Non-HT duplicate transmission | 214 | PLCP OFDM
524 | 20.3.5 | Beamforming | 215 | PLCP Beamforming
525 | 20.3.5.1 | Implicit Beamforming | 216 | PLCP Beamforming
526 | 20.3.5.2 | Explicit Beamforming | 216 | PLCP Beamforming
527 | 20.3.5.2.1 | CSI Matrices Feedback | 216 | PLCP Beamforming
528 | 20.3.5.2.2 | Non Compressed Steering Matrix Feedback | 217 | PLCP Beamforming
529 | 20.3.5.2.3 | Compressed Steering Matrix Feedback | 217 | PLCP Beamforming
530 | 20.3.6 | High Throughput Preamble Format for Sounding PPDUs | 220 | PLCP Beamforming
531 | 20.3.6.1 | Sounding with a zero length packet | 220 | PLCP Beamforming
532 | 20.3.6.2 | Sounding PPDU for calibration | 221 | PLCP Beamforming
533 | 20.3.6.3 | Sounding PPDU for channel quality assessment | 221 | PLCP Beamforming
534 | 20.3.7 | Regulatory Requirements | 221 | PLCP Regulatory
535 | 20.3.8 | Channel Numbering and Channelization | 221 | PLCP Regulatory
536 | 20.3.8.1 | Channel Allocation in the 5 GHz Band | 222 | PLCP Regulatory
537 | 20.3.8.2 | Channel Allocation in the 2.4 GHz Band | 222 | PLCP Regulatory
563 | 20.3.9 | Transmit and receive in-band and out-of-band spurious transmissions | 223 | PLCP Regulatory
564 | 20.4 | High Throughput PLME | 237 | PLME
565 | 20.4.1 | PLME_SAP sublayer management primitives | 237 | PLME
566 | 20.4.2 | PHY management information base | 238 | PLME
567 | 20.4.3 | TXTIME calculation | 240 | PLME
568 | 20.4.4 | PHY characteristics | 241 | PLME
569 | 20.5 | High Throughput PMD sublayer | 242 | PMD
570 | 20.5.1 | Scope and field of application | 242 | PMD
571 | 20.5.2 | Overview of service | 243 | PMD
572 | 20.5.3 | Overview of interactions | 243 | PMD
573 | 20.5.4 | Basic service and options | 243 | PMD
574 | 20.5.4.1 | PMD_SAP peer-to-peer service primitives | 244 | PMD Interface
575 | 20.5.4.2 | PMD_SAP sublayer-to-sublayer service primitives | 244 | PMD Interface
576 | 20.5.4.3 | PMD_SAP service primitive parameters | 244 | PMD Interface
577 | 20.5.5 | PMD_SAP detailed service specification | 246 | PMD Interface
578 | 20.5.5.1 | PMD_DATA.request | 246 | PMD Interface
579 | 20.5.5.1.1 | Function | 246 | PMD Interface
580 | 20.5.5.1.2 | Semantic of the service primitive | 246 | PMD Interface
581 | 20.5.5.1.3 | When generated | 246 | PMD Interface
622 | 20.5.5.1.4 | Effect of receipt | 246 | PMD Interface
623 | 20.5.5.10 | PMD_EXPANSIONS_MAT.request | 250 | PMD Interface
624 | 20.5.5.10.1 | Function | 251 | PMD Interface
625 | 20.5.5.10.2 | Semantic of the service primitive | 251 | PMD Interface
626 | 20.5.5.10.3 | When generated | 251 | PMD Interface
627 | 20.5.5.10.4 | Effect of receipt | 251 | PMD Interface
628 | 20.5.5.11 | PMD_BW_OFFSET.indicate | 251 | PMD Interface
629 | 20.5.5.11.1 | Function | 251 | PMD Interface
630 | 20.5.5.11.2 | Semantic of the service primitive | 251 | PMD Interface
631 | 20.5.5.11.3 | When generated | 251 | PMD Interface
632 | 20.5.5.11.4 | Effect of receipt | 251 | PMD Interface
633 | 20.5.5.12 | PMD_CHAN_MAT.indicate | 252 | PMD Interface
634 | 20.5.5.12.1 | Function | 252 | PMD Interface
635 | 20.5.5.12.2 | Semantic of the service primitive | 252 | PMD Interface
636 | 20.5.5.12.3 | When generated | 252 | PMD Interface
637 | 20.5.5.12.4 | Effect of receipt | 252 | PMD Interface
638 | 20.5.5.13 | PMD_FORMAT.indicate | 252 | PMD Interface
639 | 20.5.5.13.1 | Function | 252 | PMD Interface
640 | 20.5.5.13.2 | Semantic of the service primitive | 252 | PMD Interface
641 | 20.5.5.13.3 | When generated | 252 | PMD Interface
582 | 20.5.5.13.4 | Effect of receipt | 252 | PMD Interface
583 | 20.5.5.2 | PMD_DATA.indicate | 247 | PMD Interface
584 | 20.5.5.2.1 | Function | 247 | PMD Interface
585 | 20.5.5.2.2 | Semantic of the service primitive | 247 | PMD Interface
586 | 20.5.5.2.3 | When generated | 247 | PMD Interface
587 | 20.5.5.2.4 | Effect of receipt | 247 | PMD Interface
588 | 20.5.5.3 | PMD_TXSTART.request | 247 | PMD Interface
589 | 20.5.5.3.1 | Function | 247 | PMD Interface
590 | 20.5.5.3.2 | Semantic of the service primitive | 247 | PMD Interface
591 | 20.5.5.3.3 | When generated | 247 | PMD Interface
592 | 20.5.5.3.4 | Effect of receipt | 247 | PMD Interface
593 | 20.5.5.4 | PMD_TXEND.request | 247 | PMD Interface
594 | 20.5.5.4.1 | Function | 248 | PMD Interface
595 | 20.5.5.4.2 | Semantic of the service primitive | 248 | PMD Interface
596 | 20.5.5.4.3 | When generated | 248 | PMD Interface
597 | 20.5.5.4.4 | Effect of receipt | 248 | PMD Interface
598 | 20.5.5.5 | PMD_TXPWRLVL.request | 248 | PMD Interface
599 | 20.5.5.5.1 | Function | 248 | PMD Interface
600 | 20.5.5.5.2 | Semantic of the service primitive | 248 | PMD Interface
601 | 20.5.5.5.3 | When generated | 248 | PMD Interface
602 | 20.5.5.5.4 | Effect of receipt | 248 | PMD Interface
603 | 20.5.5.6 | PMD_RATE.request | 248 | PMD Interface
604 | 20.5.5.6.1 | Function | 248 | PMD Interface
605 | 20.5.5.6.2 | Semantic of the service primitive | 249 | PMD Interface
606 | 20.5.5.6.3 | When generated | 249 | PMD Interface
607 | 20.5.5.6.4 | Effect of receipt | 249 | PMD Interface
608 | 20.5.5.7 | PMD_RSSI.indicate | 249 | PMD Interface
609 | 20.5.5.7.1 | Function | 249 | PMD Interface
610 | 20.5.5.7.2 | Semantic of the service primitive | 249 | PMD Interface
611 | 20.5.5.7.3 | When generated | 249 | PMD Interface
612 | 20.5.5.7.4 | Effect of receipt | 249 | PMD Interface
613 | 20.5.5.8 | PMD_RCPI.indicate | 249 | PMD Interface
614 | 20.5.5.8.1 | Function | 250 | PMD Interface
615 | 20.5.5.8.2 | Semantics of the service primitive | 250 | PMD Interface
616 | 20.5.5.8.3 | When generated | 250 | PMD Interface
617 | 20.5.5.8.4 | Effect of receipt | 250 | PMD Interface
618 | 20.5.5.9 | PMD_TX_PARAMETERS.request | 250 | PMD Interface
619 | 20.5.5.9.1 | Function | 250 | PMD Interface
620 | 20.5.5.9.2 | Semantic of the service primitive | 250 | PMD Interface
621 | 20.5.5.9.3 | When generated | 250 | PMD Interface
642 | 20.5.5.9.4 | Effect of receipt | 250 | PMD Interface
643 | 20.6 | Optional Features | 253 | Features
3 | 20.7 | Rate Dependent Parameters for High Throughput Modulation and Coding Schemes (MCS) | 253 | MCS
4 | 3 | Definitions | 2 | General
5 | 4 | Abbreviations and acronyms | 3 | General
6 | 5 | General description | 6 | General
7 | 5.2.7 | HT STA | 6 | Features
8 | 5.2.7.1 | PHY Enhancements Requiring MAC Signaling | 7 | Features
9 | 5.2.7.2 | General description of HT Features | 7 | Features
10 | 5.2.8 | HT STA | 8 | Features
11 | 5.3 | Logical Service Interfaces | 8 | Features
12 | 5.3.1 | SS | 9
13 | 5.3.2 | DSS | 9
14 | 5.4 | Overview of the services | 10 | General
15 | 5.4.9 | Radio link management | 10 | General
16 | 5.4.9.1 | Link adaptation | 10 | General
17 | 5.4.9.2 | Transmit beamforming | 10 | General
18 | 5.4.9.3 | Antenna selection | 10 | General
19 | 5.6 | Relationship between services | 10 | General
20 | 6 | MAC service definition | 11 | MAC Interface
21 | 6.1 | Overview of MAC services | 11 | MAC Interface
22 | 6.1.1 | Data service | 11 | MAC Interface
23 | 6.1.2 | Security services | 11 | MAC Interface
24 | 6.1.3 | MSDU ordering | 11 | MAC Interface
25 | 6.1.4 | MSDU format | 11 | MAC Interface
26 | 6.1.5 | MAC data service architecture | 11 | MAC Interface
27 | 6.2 | Detailed service specification | 13 | MAC Interface
28 | 6.2.1 | MAC data services | 13 | MAC Interface
29 | 7 | Frame formats | 13 | Frame Formats
30 | 7.1 | MAC frame formats | 14 | Frame Formats
31 | 7.1.1 | Conventions | 14 | Frame Formats
32 | 7.1.2 | General frame format | 14 | Frame Formats
33 | 7.1.3 | Frame fields | 15 | Frame Formats
35 | 7.1.3.1 | Frame Control field | 15 | Frame Formats
34 | 7.1.3.1.10 | Order field | 15 | Frame Formats
36 | 7.1.3.1.2 | Type and Subtype Fields | 0 | Frame Formats
37 | 7.1.3.1.5 | More Fragments field | 15 | Frame Formats
38 | 7.1.3.2 | Duration/ID field | 15 | Frame Formats
39 | 7.1.3.3 | Address Fields | 15 | Frame Formats
40 | 7.1.3.4 | Sequence Control Field | 15 | Frame Formats
41 | 7.1.3.5 | QoS Control Field | 15 | Frame Formats
42 | 7.1.3.5.3 | Ack Policy subfield | 16 | Frame Formats
43 | 7.1.3.5.6 | TXOP Duration Requested subfield | 17 | Frame Formats
44 | 7.1.3.6 | Frame Body field | 17 | Frame Formats
45 | 7.1.3.7 | FCS field | 17 | Frame Formats
46 | 7.1.3.8 | HT Control Field | 17 | Frame Formats
47 | 7.1.4 | Duration/ID field in data and management frames | 21 | Frame Formats
48 | 7.2 | Format of individual frame types | 22 | Frame Formats
49 | 7.2.1 | Control frames | 22 | Frame Formats
50 | 7.2.1.1 | RTS frame format | 22 | Frame Formats
51 | 7.2.1.2 | CTS frame format | 22 | Frame Formats
52 | 7.2.1.3 | ACK frame format | 22 | Frame Formats
53 | 7.2.1.4 | PS-Poll frame format | 22 | Frame Formats
54 | 7.2.1.5 | CF-End frame format | 22 | Frame Formats
55 | 7.2.1.6 | CF-End+CF-Ack frame format | 22 | Frame Formats
56 | 7.2.1.7 | Block Ack Request (BlockAckReq) frame format | 22 | Block Ack
57 | 7.2.1.7.1 | Simple Block Ack Request (Simple BlockAckReq) | 23 | Block Ack
58 | 7.2.1.7.2 | Block Ack Request (BlockAckReq) frame format (compressed) | 24 | Block Ack
59 | 7.2.1.7.3 | Multiple TID Block Acknowledgement Request | 24 | Block Ack
60 | 7.2.1.8 | Block Ack (BlockAck) frame format | 25 | Block Ack
61 | 7.2.1.8.1 | Simple Block Ack (Simple BlockAck) | 27 | Block Ack
62 | 7.2.1.8.2 | Block Ack (BlockAck) frame format (compressed) | 27 | Block Ack
63 | 7.2.1.8.3 | Multiple TID Block Acknowledgement | 28 | Block Ack
64 | 7.2.2 | Data frames | 29 | Frame Formats
65 | 7.2.2.1 | Aggregated MSDU Format (A-MSDU) | 30 | A-MSDU
66 | 7.2.2.2 | QoS Null Embedding of Management Action | 31 | Management Frames
75 | 7.2.3 | Management frames | 32 | Management Frames
76 | 7.2.3.1 | Beacon frame format | 32 | Management Frames
77 | 7.2.3.10 | Authentication frame format | 35 | Management Frames
67 | 7.2.3.11 | Deauthentication | 35 | Management Frames
68 | 7.2.3.12 | Action frame format | 35 | Management Frames
69 | 7.2.3.2 | IBSS ATIM frame format | 32 | Management Frames
70 | 7.2.3.3 | Disassociation frame format | 32 | Management Frames
71 | 7.2.3.4 | Association Request frame format | 32 | Management Frames
72 | 7.2.3.5 | Association Response frame format | 33 | Management Frames
73 | 7.2.3.6 | Reassociation Request frame format | 33 | Management Frames
74 | 7.2.3.7 | Reassociation Response frame format | 34 | Management Frames
78 | 7.2.3.8 | Probe Request frame format | 34 | Management Frames
79 | 7.2.3.9 | Probe Response frame format | 34 | Management Frames
80 | 7.3 | Management frame body components | 35 | Management Frames
89 | 7.3.1 | Fields that are not information elements | 35 | Management Frames
90 | 7.3.1.1 | Authentication Algorithm Number field | 35 | Management Frames
91 | 7.3.1.10 | Timestamp field | 36 | Management Frames
92 | 7.3.1.11 | Action field | 36 | Management Frames
93 | 7.3.1.12 | Dialog Token field | 36 | Management Frames
94 | 7.3.1.13 | DLS Timeout Value field | 36 | Management Frames
95 | 7.3.1.14 | Block Ack Parameter Set field | 36 | Management Frames
96 | 7.3.1.15 | Block Ack Timeout Value field | 37 | Management Frames
81 | 7.3.1.16 | DELBA Parameter Set field | 37 | Management Frames
82 | 7.3.1.17 | QoS Info field | 37 | Management Frames
83 | 7.3.1.2 | Authentication Transaction Sequence Number field | 35 | Management Frames
84 | 7.3.1.3 | Beacon Interval field | 35 | Management Frames
85 | 7.3.1.4 | Capability Information field | 35 | Management Frames
86 | 7.3.1.5 | Current AP Address field | 35 | Management Frames
87 | 7.3.1.6 | Listen Interval field | 35 | Management Frames
88 | 7.3.1.7 | Reason Code field | 35 | Management Frames
97 | 7.3.1.8 | AID field | 36 | Management Frames
98 | 7.3.1.9 | Status Code field | 36 | Management Frames
107 | 7.3.2 | Information elements | 37 | Management Frames
108 | 7.3.2.1 | SSID element | 37 | Management Frames
109 | 7.3.2.10 | Hopping Pattern Parameters information element | 38 | Management Frames
110 | 7.3.2.11 | Hopping Pattern Table information element | 38 | Management Frames
111 | 7.3.2.12 | Request information element | 38 | Management Frames
112 | 7.3.2.13 | ERP Information element | 38 | Management Frames
113 | 7.3.2.14 | Extended Supported Rates element | 38 | Management Frames
114 | 7.3.2.15 | Power Constraint element | 38 | Management Frames
115 | 7.3.2.16 | Power Constraint element | 38 | Management Frames
116 | 7.3.2.17 | TPC Request element | 38 | Management Frames
99 | 7.3.2.18 | TPC Report element | 38 | Management Frames
117 | 7.3.2.19 | Supported Channels element | 38 | Management Frames
118 | 7.3.2.2 | Supported Rates element | 37 | Management Frames
119 | 7.3.2.20 | Channel Switch Announcement element | 38 | Management Frames
120 | 7.3.2.20A | New Extension Channel Offset element | 38 | Management Frames
121 | 7.3.2.21 | Measurement Request element | 39 | Management Frames
122 | 7.3.2.21.1 | Basic request | 39 | Management Frames
123 | 7.3.2.21.2 | CCA request | 39 | Management Frames
124 | 7.3.2.21.3 | RPI histogram request | 39 | Management Frames
125 | 7.3.2.22 | Measurement Report element | 39 | Management Frames
126 | 7.3.2.22.1 | Basic report | 39 | Management Frames
127 | 7.3.2.22.2 | CCA report | 39 | Management Frames
128 | 7.3.2.22.3 | RPI histogram report | 39 | Management Frames
129 | 7.3.2.23 | Quiet element | 39 | Management Frames
130 | 7.3.2.24 | IBSS DFS element | 39 | Management Frames
131 | 7.3.2.25 | RSN information element | 39 | Management Frames
132 | 7.3.2.25.1 | Cipher suites | 39 | Management Frames
133 | 7.3.2.25.2 | AKM suites | 39 | Management Frames
134 | 7.3.2.25.3 | RSN capabilities | 40 | Management Frames
135 | 7.3.2.25.4 | PMKID | 40 | Management Frames
136 | 7.3.2.26 | Vendor Specific information element | 40 | Management Frames
137 | 7.3.2.27 | QBSS Load element | 40 | Management Frames
100 | 7.3.2.28 | EDCA Parameter Set element | 40 | Management Frames
138 | 7.3.2.29 | TSPEC element | 40 | Management Frames
139 | 7.3.2.3 | FH Parameter Set element | 37 | Management Frames
140 | 7.3.2.30 | TCLAS element | 40 | Management Frames
141 | 7.3.2.31 | TS Delay element | 40 | Management Frames
142 | 7.3.2.32 | TCLAS Processing element | 40 | Management Frames
101 | 7.3.2.33 | Schedule element | 40 | Management Frames
143 | 7.3.2.34 | QoS Capability element | 40 | Management Frames
144 | 7.3.2.4 | DS Parameter Set element | 37 | Management Frames
145 | 7.3.2.46 | Fast BSS transition EAPOL-Key information element (EAPKIE) | 40 | Management Frames
146 | 7.3.2.47 | HT Capabilities | 40 | HT Elements
147 | 7.3.2.47.1 | HT Capability element | 41 | HT Elements
148 | 7.3.2.47.2 | HT Capabilities Info field | 41 | HT Elements
149 | 7.3.2.47.3 | MAC HT parameters Info field | 44 | HT Elements
150 | 7.3.2.47.4 | Supported MCS set field | 45 | HT Elements
151 | 7.3.2.47.5 | Extended HT Capabilities Info field | 46 | HT Elements
152 | 7.3.2.47.6 | Transmit Beamforming Capability | 47 | HT Elements
102 | 7.3.2.47.7 | Antenna Selection Capability | 50 | HT Elements
103 | 7.3.2.48 | Additional HT Information Elements | 51 | HT Elements
104 | 7.3.2.5 | CF Parameter Set element | 37 | Management Frames
105 | 7.3.2.6 | TIM | 37 | Management Frames
106 | 7.3.2.7 | IBSS Parameter Set element | 37 | Management Frames
153 | 7.3.2.8 | Challenge Text element | 38 | Management Frames
154 | 7.3.2.9 | Country information element | 38 | Management Frames
155 | 7.4 | Action frame format details | 55 | Management Frames
156 | 7.4.1 | Spectrum management action details | 55 | Management Frames
157 | 7.4.1.1 | Measurement Request frame format | 55 | Management Frames
158 | 7.4.1.2 | Measurement Report frame format | 55 | Management Frames
159 | 7.4.1.3 | TPC Request frame format | 55 | Management Frames
160 | 7.4.1.4 | TPC Report frame format | 55 | Management Frames
161 | 7.4.1.5 | Channel Switch Announcement frame format | 55 | Management Frames
162 | 7.4.2 | QoS Action frame details | 55 | Management Frames
163 | 7.4.2.1 | ADDTS Request frame format | 56 | Management Frames
164 | 7.4.2.2 | ADDTS Response frame format | 56 | Management Frames
165 | 7.4.2.3 | DELTS frame format | 56 | Management Frames
166 | 7.4.2.4 | Schedule frame format | 56 | Management Frames
167 | 7.4.3 | DLS Action frame details | 56 | Management Frames
168 | 7.4.3.1 | DLS Request frame format | 56 | Management Frames
169 | 7.4.3.2 | DLS Response frame format | 56 | Management Frames
170 | 7.4.3.3 | DLS Teardown frame format | 56 | Management Frames
171 | 7.4.4 | Block Ack Action frame details | 56 | Management Frames
172 | 7.4.4.1 | ADDBA Request frame format | 57 | Management Frames
173 | 7.4.4.2 | ADDBA Response frame format | 57 | Management Frames
174 | 7.4.4.3 | DELBA frame format | 57 | Management Frames
175 | 7.4.5 | Radio Measurement action details | 57 | Management Frames
176 | 7.4.6 | Fast BSS transition action details | 57 | Management Frames
185 | 7.4.7 | HT Management Action Frames details | 57 | HT Action Frames
177 | 7.4.7.1 | Recommended Transmission Channel Width Management Action Frame | 57 | Coexistence
178 | 7.4.7.10 | PSMP | 76 | PSMP
179 | 7.4.7.2 | MIMO Power Save Management Action Frame | 58 | Power Management
180 | 7.4.7.3 | PCO Phase Request Management Action Frame | 59 | Coexistence
181 | 7.4.7.4 | MIMO Channel Measurement frame | 59 | Beamforming
182 | 7.4.7.5 | Reciprocity Correction frame | 62 | Beamforming
183 | 7.4.7.6 | MIMO CSI Matrices frame | 63 | Beamforming
184 | 7.4.7.7 | MIMO Uncompressed Steering Matrices frame | 68 | Beamforming
186 | 7.4.7.8 | Compressed Steering Matrices Feedback frame | 72 | Beamforming
187 | 7.4.7.9 | Antenna Selection Indices Feedback Frame | 75 | Beamforming
188 | 7.4A | Aggregated MPDU frames | 78 | A-MPDU
189 | 7.4A.1 | Aggregated MPDU format (A-MPDU) | 78 | A-MPDU
190 | 7.4A.1.1 | CRC | 79 | A-MPDU
191 | 7.4A.1.2 | De-aggregation (Informative) | 79 | A-MPDU
192 | 7.4A.2 | A-MPDU Contents | 80 | A-MPDU
193 | 7.5 | Frame usage | 81 | A-MPDU
194 | 8 | Security | 81 | Security
195 | 8.1 | Framework | 81 | Security
196 | 8.2 | Pre-RSNA security methods | 81 | Security
197 | 8.3 | RSNA data confidentiality protocols | 82 | Security
198 | 8.4 | RSNA security association management | 82 | Security
199 | 8.5 | Keys and key distribution | 82 | Security
200 | 8.6 | Mapping EAPOL keys to IEEE 802.11 keys | 82 | Security
201 | 8.7 | Per-frame pseudo-code | 82 | Security
202 | 8.8 | Security for HT STA | 82 | Security
238 | 9 | MAC sublayer functional description | 82 | MAC Operation
203 | 9.1 | Block Acknowledgment (Block Ack) | 91 | Block Ack
239 | 9.1 | MAC architecture | 82 | MAC Operation
240 | 9.1.5 | Fragmentation/defragmentation overview | 82 | MAC Operation
241 | 9.10.1 | Introduction | 91 | Block Ack
242 | 9.10.2 | Setup and modification of the Block Ack parameters | 91 | Block Ack
243 | 9.10.3 | Data and acknowledgement transfer | 92 | Block Ack
244 | 9.10.4 | Receive Buffer Operation | 92 | Block Ack
245 | 9.10.5 | Teardown of the Block Ack mechanism | 92 | Block Ack
246 | 9.10.6 | Use of Compressed bitmap | 92 | Block Ack
247 | 9.10.7 | N-Immediate BlockAck extensions | 92 | Block Ack
248 | 9.10.7.1 | BlockAck Extension Architecture | 93 | Block Ack
249 | 9.10.7.2 | Rx reordering buffer control | 93 | Block Ack
250 | 9.10.7.3 | Scoreboard context control in full state | 94 | Block Ack
251 | 9.10.7.4 | Scoreboard context control in partial state | 94 | Block Ack
252 | 9.10.7.5 | Scoreboard context control of BlockAck | 95 | Block Ack
253 | 9.10.7.6 | Scoreboard context control of BlockAckReq | 95 | Block Ack
254 | 9.10.7.7 | Originator's behavior | 95 | Block Ack
255 | 9.10.7.8 | Maintaining the BlockAck state at the originator | 95 | Block Ack
256 | 9.10.7.9 | Originator's support of Responder's partial state | 96 | Block Ack
257 | 9.10.8 | N-Delayed BlockAck extensions | 96 | Block Ack
258 | 9.10.8.1 | N-Delayed BlockAck negotiation | 96 | Block Ack
259 | 9.10.8.2 | Operation of N-Delayed BlockAck | 96 | Block Ack
260 | 9.11 | No Acknowledgment (No Ack) | 97 | MAC Operation
261 | 9.12 | Frame exchange sequences | 97 | MAC Operation
262 | 9.13 | Protection mechanism for non-ERP receivers | 104 | Protection Mechanisms
263 | 9.14 | Protection mechanisms for different HT PHY options | 105 | Protection Mechanisms
264 | 9.14.1 | RIFS Protection | 105 | Protection Mechanisms
265 | 9.14.2 | Green Field Protection | 105 | Protection Mechanisms
266 | 9.15 | L-SIG TXOP Protection | 105 | Protection Mechanisms
267 | 9.15.1 | L-SIG TXOP Protection Rules at the Initiator | 106 | Protection Mechanisms
268 | 9.15.2 | L-SIG TXOP Protection Rules at the Responder | 106 | Protection Mechanisms
269 | 9.15.3 | L-SIG TXOP Protection Rules at Third Party HT | 106 | Protection Mechanisms
270 | 9.16 | Protection mechanisms for Aggregation Exchange Sequences | 107 | Protection Mechanisms
271 | 9.16.1 | Generally | 107 | Protection Mechanisms
272 | 9.16.2 | Long NAV | 107 | Protection Mechanisms
273 | 9.16.3 | Truncation of TXOP | 108 | Protection Mechanisms
274 | 9.17 | Reverse direction | 109 | MAC Operation
275 | 9.17.1 | Reverse direction aggregation exchanges | 109 | MAC Operation
276 | 9.17.2 | Bi-Directional Data Exchange Rules | 110 | MAC Operation
277 | 9.17.3 | Constraints regarding responses | 111 | MAC Operation
278 | 9.18 | PSMP | 111 | PSMP
279 | 9.18.1 | Scheduled PSMP | 111 | PSMP
280 | 9.18.1.1 | PSMP sequence | 111 | PSMP
281 | 9.18.1.1.1 | Down Link Transmission | 113 | PSMP
282 | 9.18.1.1.2 | Up Link Transmission | 113 | PSMP
283 | 9.18.1.1.2.1 | Scheduling of Up Link Transmissions | 114 | PSMP
284 | 9.18.2 | Multi-phase PSMP | 114 | PSMP
285 | 9.18.2.1 | PSMP Power management | 116 | PSMP
286 | 9.18.3 | MTBA rules in scheduled PSMP sequence | 116 | PSMP
287 | 9.18.3.1 | ULT payload retransmission | 116 | PSMP
288 | 9.18.4 | Unscheduled PSMP | 117 | PSMP
289 | 9.19 | Link Adaptation | 117 | Link Adaptation
290 | 9.19.1 | Introduction (informative) | 117 | Link Adaptation
291 | 9.19.2 | Link Adaptation using the HT Control Field | 118 | Link Adaptation
204 | 9.19.3 | Immediate Response Frame Exchange for HT Control | 119 | Link Adaptation
292 | 9.19.4 | Fast Link Adaptation using explicit feedback | 119 | Link Adaptation
205 | 9.2 | Transmit Beamforming | 119 | Beamforming
206 | 9.2 | DCF | 82 | MAC Operation
207 | 9.2.3 | IFS | 82 | MAC Operation
208 | 9.2.3.1 | SIFS | 83 | MAC Operation
209 | 9.2.3.2 | PIFS | 83 | MAC Operation
210 | 9.2.3.3 | DIFS | 83 | MAC Operation
211 | 9.2.3.4 | AIFS | 83 | MAC Operation
212 | 9.2.3.5 | Extended IFS (EIFS) | 83 | MAC Operation
214 | 9.2.3.6 | RIFS | 83 | MAC Operation
213 | 9.2.4 | DCF access procedure | 83 | MAC Operation
215 | 9.2.5 | DCF access procedure | 84 | MAC Operation
216 | 9.2.5.4 | Setting and resetting the NAV | 83 | MAC Operation
217 | 9.2.5.4 | Setting and resetting the NAV | 84 | MAC Operation
293 | 9.2.5.4.1 | Dual CTS Protection | 84 | Protection Mechanisms
294 | 9.2.6 | Directed MPDU transfer procedure | 84 | MAC Operation
295 | 9.20.1 | Introduction (Informative) | 119 | MAC Operation
296 | 9.20.2 | Transmit Beamforming with Implicit Feedback | 120 | Beamforming
297 | 9.20.2.1 | Calibration | 121 | Beamforming
298 | 9.20.2.1.1 | Introduction (Informative) | 121 | Beamforming
299 | 9.20.2.1.2 | Procedure | 122 | Beamforming
300 | 9.20.3 | Explicit feedback beamforming | 123 | Beamforming
301 | 9.20.3.1 | Introduction (informative) | 123 | Beamforming
302 | 9.20.3.2 | Feedback request and response rules | 123 | Beamforming
303 | 9.20.3.3 | Transmit Beamforming with explicit Feedback | 124 | Beamforming
304 | 9.21 | Antenna Selection | 125 | Antenna Selection
305 | 9.21.1 | Introduction (Informative) | 125 | Antenna Selection
306 | 9.21.2 | Procedure | 125 | Antenna Selection
307 | 9.22 | Zero Length Frame as sounding frame | 128 | ZLF
308 | 9.22.1 | Determination of ZLF destination | 128 | ZLF
309 | 9.22.2 | Determination of ZLF source | 129 | ZLF
310 | 9.23 | 40/20 Functional description | 129 | Coexistence
311 | 9.23.1 | Rules for operation in 40/20Mhz BSS | 129 | Coexistence
312 | 9.23.2 | STA CCA sensing 40/20MHz BSS | 129 | Coexistence
313 | 9.23.3 | AP CCA sensing in 40/20Mhz BSS | 130 | Coexistence
314 | 9.23.4 | NAV assertion in 40/20Mhz BSS | 130 | Coexistence
315 | 9.23.5 | Frame transmission in 40/20Mhz BSS | 130 | Coexistence
316 | 9.23.6 | Protection in 40/20MHz BSS | 130 | Coexistence
317 | 9.23.7 | CF-End in duplicated mode | 130 | Coexistence
218 | 9.23.8 | ACK and BlockAck in non-HT duplicated mode | 131 | Coexistence
219 | 9.23.9 | STA switching from 40MHz to 20MHz in 40/20MHz BSS | 131 | Coexistence
220 | 9.3 | PCF | 85 | MAC Operation
221 | 9.3.3 | PCF transfer procedure | 85 | MAC Operation
222 | 9.3.3.3 | CFPMaxDuration limit | 85 | MAC Operation
223 | 9.4 | Fragmentation | 85 | MAC Operation
224 | 9.5 | Defragmentation | 86 | MAC Operation
225 | 9.6 | Multirate support | 87 | MAC Operation
226 | 9.6.1 | Modulation classes | 88 | MAC Operation
227 | 9.6.2 | Non-HT Basic Rate calculation | 88 | Coexistence
228 | 9.7 | MSDU transmission restrictions | 89 | MAC Operation
229 | 9.8 | Operation across regulatory domains | 89 | MAC Operation
230 | 9.9 | HCF | 89 | MAC Operation
231 | 9.9.1 | HCF contention-based channel access (EDCA) | 89 | MAC Operation
232 | 9.9.1.1 | Reference Implementation | 90 | MAC Operation
233 | 9.9.1.2 | EDCA TXOPs | 90 | MAC Operation
234 | 9.9.1.3 | Obtaining an EDCA TXOP | 90 | MAC Operation
235 | 9.9.1.4 | Multiple frame transmission in an EDCA TXOP | 90 | MAC Operation
236 | 9.9.1.6 | Retransmit procedures | 90 | MAC Operation
237 | 9.9.3 | Admission Control at the HC | 90 | MAC Operation
645 | 9.9.3.2 | Controlled-access admission control | 91 | MAC Operation
647 | 9.9.4 | PSMP NAV operation | 91 | PSMP
646 | A.4 | PICS proforma-IEEE Std 802.11, 2006 Edition9 | 265 | PICS
648 | A.4.15 | Enhancements for Higher Throughput | 265 | PICS
649 | A.4.3 | IUT configuration | 265 | PICS
644 | A4.15.1 | MAC Enhancements for Higher Throughput | 265 | PICS
650 | A4.15.2 | PHY Enhancements for Higher Throughput | 271 | PICS
652 | Annex A | PICS | 265 | PICS
653 | Annex C | Formal description of MAC operation | 275 | MAC SDL
651 | Annex D | ASN.1 encoding of the MAC and PHY MIB | 276 | MIB
| Annex P | LDPC Matrix Definitions | 323 | PLCP Coding
| Boilerplate | Boilerplate | 0 | General
| C.3 | State machines for MAC stations | 275 | MAC SDL
| CA DOC | CA Document | 0 | Coexistence
| General | General | 0 | General
| Table of Contents | Table of Contents | 0 | General
| Title | Title | 0 | General

## TopicGroupings
Topic | Grouping
0 | General
A-MPDU | Frame Format
A-MSDU | Frame Format
Antenna Selection | Beamforming & Adaptation
Beamforming | Beamforming & Adaptation
Block Ack | MAC
Coexistence | Coexistence
DLS | MAC
Duplicate | Duplicate
Features | General
Frame Formats | Frame Format
General | General
HT Action Frames | Frame Format
HT Elements | Frame Format
Interfaces | General
Link Adaptation | Beamforming & Adaptation
MAC Interface | MAC
MAC Management | MAC
MAC Operation | MAC
MAC SDL | MAC
Management Frames | Frame Format
MCS | PHY
MIB | General
MLME | MAC
PCO | Coexistence
PHY Characteristics | PHY
PHY General | General
PHY Interface | PHY
PHY Management | PHY
PICS | General
PLCP | PHY
PLCP Beamforming | Beamforming & Adaptation
PLCP Coding | PHY
PLCP Data | PHY
PLCP Interleaver | PHY
PLCP OFDM | PHY
PLCP Preamble | PHY
PLCP Regulatory | Coexistence
PLME | PHY
PMD | PHY
PMD Interface | PHY
Power Management | MAC
Protection Mechanisms | Coexistence
PSMP | MAC
Security | MAC
Synchronization | MAC
TSPEC | Frame Format
ZLF | Beamforming & Adaptation
General