10914 | Marshall, Bill | 3 | 2 | 27 | T | Y | 2 | 27 | Definitions | 3 | T | 1806 | C |  |  |  | Term "Receiver" has many uses other than the one in this definition | Use a more specific term than the general one chosen | Gen AdHoc: Remove the clause for "receiver" definition |  | Duplicate | Duplicate
10915 | Marshall, Bill | 3 | 2 | 28 | T | Y | 2 | 28 | Definitions | 3 | T | 1807 | C |  |  |  | Term "Recipient" has many uses other than the one in this definition | Use a more specific term than the general one chosen | Gen AdHoc: Remove the clause for "Recipient" definition |  | Duplicate | Duplicate
10916 | Marshall, Bill | 3 | 2 | 2 | T | Y | 2 | 2 | Definitions | 3 | T | 1808 |  |  |  |  | Term "Responder" has many uses other than the one in this definition | Use a more specific term than the general one chosen | Gen AdHoc: Responder vs responder is being used in the draft. The Capital version should always match the definition, and the lower case should be the generic use, Transfer to the MAC group to ensure consistency. |  | Duplicate | Duplicate
10917 | Marshall, Bill | 3 | 2 | 10 | T | Y | 2 | 10 | Definitions | 3 | T | 1786 | R |  |  |  | Throughout the acronym "HT" is used. This is extremely presumptuous. As the text of this amendment will be incorporated into a base standard, and it is hoped that the base standard will have a long life, the term "HT" will become incorrect in a few years. | Change "HT" throughout to something other than a marketing term | Gen AdHoc: Reject- We have discussed this at length, and the current usage is the one that the majority could agree on. If you have an ephiphany, please let us know. |  | Duplicate | Duplicate
10918 | Marshall, Bill | 4 | 6 | 5 | E | N | 6 | 5 | Abbreviations and acronyms | 4 | E | 1847 | A |  |  | 6 | "- an aggregate that…" | This belongs in the definitions, not in acronyms | Fixed by resolution to earlier editorial comment | D1.01 | Duplicate | Duplicate
10919 | Marshall, Bill | 4 | 4 | 25 | E | N | 4 | 25 | Abbreviations and acronyms | 4 | E | 5211 | A |  |  | 6 | "(Both transmitter and receiver have…" | This belongs in the definitions, not in acronyms | Fixed by resolution to earlier editorial comment | D1.01 | Duplicate | Duplicate
10920 | Marshall, Bill | 4 | 6 | 3 | E | N | 6 | 3 | Abbreviations and acronyms | 4 | E | 5231 | A |  |  | 6 | "(both transmitter and receiver have…" | This belongs in the definitions, not in acronyms | Fixed by resolution to earlier editorial comment | D1.01 | Duplicate | Duplicate
10921 | Marshall, Bill | 4 | 6 | 1 | E | N | 6 | 1 | Abbreviations and acronyms | 4 | E | 1845 | A |  |  | 6 | "(transmitter has a single…" | This belongs in the definitions, not in acronyms | Fixed by resolution to earlier editorial comment | D1.01 | Duplicate | Duplicate
10922 | Marshall, Bill | 4 | 4 | 27 | E | N | 4 | 27 | Abbreviations and acronyms | 4 | E | 1827 | A |  |  | 6 | "(transmitter has multiple…" | This belongs in the definitions, not in acronyms | Fixed by resolution to earlier editorial comment | D1.01 | Duplicate | Duplicate
10923 | Marshall, Bill | 4 | 6 | 10 | E | N | 6 | 10 | Abbreviations and acronyms | 4 | E | 1849 | A |  |  | 6 | "For an arbitrary matrix…" | This belongs in the definitions, not in acronyms | Fixed by resolution to earlier editorial comment | D1.01 | Duplicate | Duplicate
10924 | Marshall, Bill | 4 | 4 | 23 | E | N | 4 | 23 | Abbreviations and acronyms | 4 | E | 1825 | A |  |  | 6 | "includes modulation order…" | This belongs in the definitions, not in acronyms | Fixed by resolution to earlier editorial comment | D1.01 | Duplicate | Duplicate
10925 | Marshall, Bill | 4 | 3 | 12 | E | N | 3 | 12 | Abbreviations and acronyms | 4 | E |  | A |  |  | 6 | Acronym "ACK" exists in 11ma | Drop definition of this acronym | Fixed by resolution to earlier editorial comment | D1.01 | General | General
10926 | Marshall, Bill | 4 | 3 | 14 | E | N | 3 | 14 | Abbreviations and acronyms | 4 | E |  | A |  |  | 6 | Acronym "AP" exists in 11ma | Drop definition of this acronym | Fixed by resolution to earlier editorial comment | D1.01 | General | General
10927 | Marshall, Bill | 4 | 3 | 15 | E | N | 3 | 15 | Abbreviations and acronyms | 4 | E |  | C |  |  | 6 | Acronym "AS" has conflicting meaning in 11ma | Drop definition of this acronym | renamed: ASEL | D1.01 | General | General
10928 | Marshall, Bill | 4 | 3 | 18 | E | N | 3 | 18 | Abbreviations and acronyms | 4 | E |  | A |  |  | 6 | Acronym "CAP" exists in 11ma | Drop definition of this acronym | Fixed by resolution to earlier editorial comment | D1.01 | General | General
10929 | Marshall, Bill | 4 | 3 | 20 | E | N | 3 | 20 | Abbreviations and acronyms | 4 | E |  | A |  |  | 6 | Acronym "CRC" exists in 11ma | Drop definition of this acronym | Fixed by resolution to earlier editorial comment | D1.01 | General | General
10930 | Marshall, Bill | 4 | 3 | 21 | E | N | 3 | 21 | Abbreviations and acronyms | 4 | E |  | A |  |  | 6 | Acronym "CS" has conflicting meaning in 11ma | Drop definition of this acronym | Fixed by resolution to earlier editorial comment | D1.01 | General | General
10931 | Marshall, Bill | 4 | 3 | 25 | E | N | 3 | 25 | Abbreviations and acronyms | 4 | E |  | A |  |  | 6 | Acronym "CTS" exists in 11ma | Drop definition of this acronym |  | D1.01 | General | General
10932 | Marshall, Bill | 4 | 4 | 4 | E | N | 4 | 4 | Abbreviations and acronyms | 4 | E | 1816 | A |  |  | 6 | Acronym "FCS" exists in 11ma | Drop definition of this acronym | Fixed by resolution to earlier editorial comment | D1.01 | Duplicate | Duplicate
10933 | Marshall, Bill | 4 | 4 | 7 | E | N | 4 | 7 | Abbreviations and acronyms | 4 | E | 1818 | A |  |  | 6 | Acronym "GI" exists in 11ma | Drop definition of this acronym | Fixed by resolution to earlier editorial comment | D1.01 | Duplicate | Duplicate
10934 | Marshall, Bill | 4 | 4 | 8 | E | N | 4 | 8 | Abbreviations and acronyms | 4 | E | 1819 | A |  |  | 6 | Acronym "HC" exists in 11ma | Drop definition of this acronym | Fixed by resolution to earlier editorial comment | D1.01 | Duplicate | Duplicate
10935 | Marshall, Bill | 4 | 4 | 13 | E | N | 4 | 13 | Abbreviations and acronyms | 4 | E | 1821 | R |  |  | 6 | Acronym "IE" is not acceptable to IEEE | Drop definition of this acronym. Spell this out wherever it appears. | IE is used in the baseline, so it is acceptable. However there is no clause 4 entry for it, so it appropriate to have one. |  | Duplicate | Duplicate
10936 | Marshall, Bill | 4 | 4 | 16 | E | N | 4 | 16 | Abbreviations and acronyms | 4 | E | 1822 | A |  |  | 6 | Acronym "LLC" exists in 11ma | Drop definition of this acronym | Fixed by resolution to earlier editorial comment | D1.01 | Duplicate | Duplicate
10937 | Marshall, Bill | 4 | 4 | 22 | E | N | 4 | 22 | Abbreviations and acronyms | 4 | E | 1824 | A |  |  | 6 | Acronym "MAC" exists in 11ma | Drop definition of this acronym | Fixed by resolution to earlier editorial comment | D1.01 | Duplicate | Duplicate
10938 | Marshall, Bill | 4 | 5 | 1 | E | N | 5 | 1 | Abbreviations and acronyms | 4 | E | 1829 | A |  |  | 6 | Acronym "MPDU" exists in 11ma | Drop definition of this acronym | Fixed by resolution to earlier editorial comment | D1.01 | Duplicate | Duplicate
10939 | Marshall, Bill | 4 | 5 | 5 | E | N | 5 | 5 | Abbreviations and acronyms | 4 | E | 1830 | A |  |  | 6 | Acronym "MSDU" exists in 11ma | Drop definition of this acronym | Fixed by resolution to earlier editorial comment | D1.01 | Duplicate | Duplicate
10940 | Marshall, Bill | 4 | 5 | 8 | E | N | 5 | 8 | Abbreviations and acronyms | 4 | E | 1831 | A |  |  | 6 | Acronym "NAV" exists in 11ma | Drop definition of this acronym | Fixed by resolution to earlier editorial comment | D1.01 | Duplicate | Duplicate
10941 | Marshall, Bill | 4 | 5 | 9 | E | N | 5 | 9 | Abbreviations and acronyms | 4 | E | 1832 | A |  |  | 6 | Acronym "OFDM" exists in 11ma | Drop definition of this acronym | Fixed by resolution to earlier editorial comment | D1.01 | Duplicate | Duplicate
10942 | Marshall, Bill | 4 | 5 | 12 | E | N | 5 | 12 | Abbreviations and acronyms | 4 | E | 1833 | A |  |  | 6 | Acronym "PHY" exists in 11ma | Drop definition of this acronym | Fixed by resolution to earlier editorial comment | D1.01 | Duplicate | Duplicate
10943 | Marshall, Bill | 4 | 5 | 13 | E | N | 5 | 13 | Abbreviations and acronyms | 4 | E | 3650 | A |  |  | 6 | Acronym "PLCP" is defined differently in 11ma | Resolve the discrepancy | Fixed by resolution to earlier editorial comment | D1.01 | Duplicate | Duplicate
10944 | Marshall, Bill | 4 | 5 | 14 | E | N | 5 | 14 | Abbreviations and acronyms | 4 | E |  | A |  |  | 6 | Acronym "PPDU" is defined differently in 11ma | Resolve the discrepancy | Removed the definition | D1.01 | General | General
10945 | Marshall, Bill | 4 | 5 | 15 | E | N | 5 | 15 | Abbreviations and acronyms | 4 | E | 10944 | A |  |  | 6 | Acronym "PSDU" is defined differently in 11ma | Resolve the discrepancy | Removed the definition | D1.01 | Duplicate | Duplicate
10946 | Marshall, Bill | 4 | 5 | 17 | E | N | 5 | 17 | Abbreviations and acronyms | 4 | E | 1837 | A |  |  | 6 | Acronym "QAP" exists in 11ma | Drop definition of this acronym | Fixed by resolution to earlier editorial comment | D1.01 | Duplicate | Duplicate
10947 | Marshall, Bill | 4 | 5 | 18 | E | N | 5 | 18 | Abbreviations and acronyms | 4 | E | 1838 | A |  |  | 6 | Acronym "QoS" exists in 11ma | Drop definition of this acronym | Fixed by resolution to earlier editorial comment | D1.01 | Duplicate | Duplicate
10948 | Marshall, Bill | 4 | 5 | 19 | E | N | 5 | 19 | Abbreviations and acronyms | 4 | E | 1839 | A |  |  | 6 | Acronym "QSTA" exists in 11ma | Drop definition of this acronym | Fixed by resolution to earlier editorial comment | D1.01 | Duplicate | Duplicate
10949 | Marshall, Bill | 4 | 5 | 23 | E | N | 5 | 23 | Abbreviations and acronyms | 4 | E | 3657 | A |  |  | 6 | Acronym "RSSI" exists in 11ma | Drop definition of this acronym | Fixed by resolution to earlier editorial comment | D1.01 | Duplicate | Duplicate
10950 | Marshall, Bill | 4 | 5 | 24 | E | N | 5 | 24 | Abbreviations and acronyms | 4 | E | 1841 | A |  |  | 6 | Acronym "RTS" exists in 11ma | Drop definition of this acronym | Fixed by resolution to earlier editorial comment | D1.01 | Duplicate | Duplicate
10951 | Marshall, Bill | 4 | 5 | 25 | E | N | 5 | 25 | Abbreviations and acronyms | 4 | E | 1842 | A |  |  | 6 | Acronym "RX" exists in 11ma | Drop definition of this acronym | Fixed by resolution to earlier editorial comment | D1.01 | Duplicate | Duplicate
10952 | Marshall, Bill | 4 | 5 | 26 | E | N | 5 | 26 | Abbreviations and acronyms | 4 | E | 1843 | A |  |  | 6 | Acronym "SAP" exists in 11ma | Drop definition of this acronym | Fixed by resolution to earlier editorial comment | D1.01 | Duplicate | Duplicate
10953 | Marshall, Bill | 4 | 5 | 28 | E | N | 5 | 28 | Abbreviations and acronyms | 4 | E | 1844 | A |  |  | 6 | Acronym "SIFS" is defined differently in 11ma | Resolve the discrepancy | Fixed by resolution to earlier editorial comment | D1.01 | Duplicate | Duplicate
10954 | Marshall, Bill | 4 | 6 | 7 | E | N | 6 | 7 | Abbreviations and acronyms | 4 | E | 1848 | A |  |  | 6 | Acronym "STA" exists in 11ma | Drop definition of this acronym | Fixed by resolution to earlier editorial comment | D1.01 | Duplicate | Duplicate
10955 | Marshall, Bill | 4 | 6 | 11 | E | N | 6 | 11 | Abbreviations and acronyms | 4 | E | 1850 | C |  |  | 6 | Acronym "TBD" | Amazing acronym to define. Even more amazing that it might be used. Drop this definition. Fix any place where it is used. | Counter: replace TBDs with <ANA> and change editorial notes instrucing replacement of <ANA> with a value to be obtained from the ANA. | D1.01 | Duplicate | Duplicate
10956 | Marshall, Bill | 4 | 6 | 12 | E | N | 6 | 12 | Abbreviations and acronyms | 4 | E | 1851 | A |  |  | 6 | Acronym "TC" exists in 11ma | Drop definition of this acronym | Fixed by resolution to earlier editorial comment | D1.01 | Duplicate | Duplicate
10957 | Marshall, Bill | 4 | 6 | 13 | E | N | 6 | 13 | Abbreviations and acronyms | 4 | E | 1852 | A |  |  | 6 | Acronym "TS" exists in 11ma | Drop definition of this acronym | Fixed by resolution to earlier editorial comment | D1.01 | Duplicate | Duplicate
10958 | Marshall, Bill | 4 | 6 | 14 | E | N | 6 | 14 | Abbreviations and acronyms | 4 | E | 1853 | A |  |  | 6 | Acronym "TSID" exists in 11ma | Drop definition of this acronym | Fixed by resolution to earlier editorial comment | D1.01 | Duplicate | Duplicate
10959 | Marshall, Bill | 4 | 6 | 15 | E | N | 6 | 15 | Abbreviations and acronyms | 4 | E | 1854 | A |  |  | 6 | Acronym "TSPEC" exists in 11ma | Drop definition of this acronym | Fixed by resolution to earlier editorial comment | D1.01 | Duplicate | Duplicate
10960 | Marshall, Bill | 4 | 6 | 16 | E | N | 6 | 16 | Abbreviations and acronyms | 4 | E | 1855 | A |  |  | 6 | Acronym "TX" exists in 11ma | Drop definition of this acronym | Fixed by resolution to earlier editorial comment | D1.01 | Duplicate | Duplicate
10961 | Marshall, Bill | 4 | 6 | 18 | E | N | 6 | 18 | Abbreviations and acronyms | 4 | E | 3670 | A |  |  | 6 | Acronym "TXOP" exists in 11ma | Drop definition of this acronym | Fixed by resolution to earlier editorial comment | D1.01 | Duplicate | Duplicate
10962 | Marshall, Bill | 4 | 6 | 20 | E | N | 6 | 20 | Abbreviations and acronyms | 4 | E | 1857 | A |  |  | 6 | Acronym "XOR" is a standard abbreviation | Drop definition of this acronym |  | D1.01 | Duplicate | Duplicate
10963 | Marshall, Bill | 4 | 4 | 6 | E | N | 4 | 6 | Abbreviations and acronyms | 4 | E | 1817 | A |  |  | 6 | Is "GF" really needed as an acronym? | Spell this out wherever it appears | Solo GF term now removed | D1.01 | Duplicate | Duplicate
10964 | Marshall, Bill | 4 | 4 | 21 | E | N | 4 | 21 | Abbreviations and acronyms | 4 | E | 1823 | C |  |  | 6 | Is "MA" really needed as an acronym? | Spell this out wherever it appears | Counter: replace MA with MAP (see comment 3642). | D1.01 | Duplicate | Duplicate
10965 | Marshall, Bill | 4 | 4 | 29 | E | N | 4 | 29 | Abbreviations and acronyms | 4 | E | 1828 | A |  |  | 6 | Is "MM" really needed as an acronym? | Spell this out wherever it appears |  | D1.01 | Duplicate | Duplicate
10966 | Marshall, Bill | 4 | 4 | 9 | T | Y | 4 | 9 | Abbreviations and acronyms | 4 | T | 1820 | R |  |  |  | The acronym "HT" is extremely presumptuous. As the text of this amendment will be incorporated into a base standard, and it is hoped that the base standard will have a long life, the term "HT" will become incorrect in a few years. | Change "HT" throughout to something other than a marketing term | Gen AdHoc: See CID 1786 |  | Duplicate | Duplicate
10967 | Marshall, Bill | 5.2.7 | 6 | 22 | T | Y | 6 | 22 | HT STA | 5.2.7 | T | 1859 | C |  |  |  | 5.2.7 already exists in 11k | Change numbering to 5.2.8 | Gen AdHoc: Agree that proper number should be used, the editor will address this. |  | Duplicate | Duplicate
10968 | Marshall, Bill | 5.2.7 | 6 | 24 | E | N | 6 | 24 | HT STA | 5.2.7 | E |  | R |  |  | 6 | A STA is a STA. 11e made a big mistake by adding notion of a QSTA being somehow different than a STA. An HT STA is just a STA that supports some additional functionality, and advertises that fact with certain information elements in certain frames. There is no reason to add the significant complexity to the document of an "HT STA". | Change "HT STA" to "STA" throughout. Change "HT AP" to "AP" throughout. | Rejected - It is common usage to qualify a STA as the commenter points out. It is not only .11e, but other groups that find this useful. |  | Features | General
10969 | Marshall, Bill | 5.2.7 | 6 | 22 | E | Y | 6 | 22 | HT STA | 5.2.7 | E | 1858 | A |  |  | 6 | Missing editor's instructions | Add editor's instructions | Fixed by resolution to earlier editorial comment | D1.01 | Duplicate | Duplicate
10970 | Marshall, Bill | 5.2.7 | 6 | 24 | E | N | 6 | 24 | HT STA | 5.2.7 | E | 1860 | A |  |  | 6 | Wrong use of article | Should be "An HT …" | Global search and replace done. | D1.01 | Duplicate | Duplicate
10971 | Marshall, Bill | 5.2.7.1 | 7 | 4 | E | N | 7 | 4 | PHY Enhancements Requiring MAC Signaling | 5.2.7.1 | E | 1862 | A |  |  | 6 | "See PHY section" | Which PHY section? Fill in a proper cross reference. | Reference to clause 21 added | D1.01 | Duplicate | Duplicate
10972 | Marshall, Bill | 5.2.7.1 | 7 | 4 | T | Y | 7 | 4 | PHY Enhancements Requiring MAC Signaling | 5.2.7.1 | T | 1864 | D |  |  |  | Explanation is missing for "Advanced Coding" | Add an explanation of each of the PHY Enhancements | note: check with general ad hoc |  | Duplicate | Duplicate
10973 | Marshall, Bill | 5.2.7.1 | 7 | 4 | T | Y | 7 | 4 | PHY Enhancements Requiring MAC Signaling | 5.2.7.1 | T | 1866 | D |  |  |  | Explanation is missing for "Beamforming" | Add an explanation of each of the PHY Enhancements | note: check with general ad hoc |  | Duplicate | Duplicate
10974 | Marshall, Bill | 5.2.7.1 | 7 | 4 | T | Y | 7 | 4 | PHY Enhancements Requiring MAC Signaling | 5.2.7.1 | T | 1865 | D |  |  |  | Explanation is missing for "Green Field" | Add an explanation of each of the PHY Enhancements | note: check with general ad hoc |  | Duplicate | Duplicate
10975 | Marshall, Bill | 5.2.7.1 | 7 | 4 | T | Y | 7 | 4 | PHY Enhancements Requiring MAC Signaling | 5.2.7.1 | T | 1863 | D |  |  |  | Explanation is missing for "MCS set" | Add an explanation of each of the PHY Enhancements | note: check with general ad hoc |  | Duplicate | Duplicate
10976 | Marshall, Bill | 5.2.7.1 | 7 | 4 | T | Y | 7 | 4 | PHY Enhancements Requiring MAC Signaling | 5.2.7.1 | T | 1867 | D |  |  |  | Explanation is missing for "Short GI" | Add an explanation of each of the PHY Enhancements | note: check with general ad hoc |  | Duplicate | Duplicate
10977 | Marshall, Bill | 5.2.7.1 | 7 | 4 | T | Y | 7 | 4 | PHY Enhancements Requiring MAC Signaling | 5.2.7.1 | T | 1868 | D |  |  |  | Explanation is missing for "STBC" | Add an explanation of each of the PHY Enhancements | note: check with general ad hoc |  | Duplicate | Duplicate
10978 | Marshall, Bill | 5.2.7.1 | 7 | 4 | E | N | 7 | 4 | PHY Enhancements Requiring MAC Signaling | 5.2.7.1 | E | 1861 | R |  |  | 6 | Table n1 would be more appropriate as a dash list in the text | Make this a dash list | It is less approrpriate as a dashed list because per item information is required. |  | Duplicate | Duplicate
10979 | Marshall, Bill | 5.2.7.2 | 7 | 10 | T | Y | 7 | 10 | General description of HT Features | 5.2.7.2 | T |  | C |  |  | 2 | "Open" is not considered "Security" | Open Authentication is one possible intended meaning here. Or delete "Open" | Gen AdHoc: Please Refer to 11-06-755 for an update to 5.2.7 and all subclauses and 5.2.8 for replacement text. |  | Features | General | EN | See 7344
10980 | Marshall, Bill | 5.2.7.2 | 7 | 8 | E | N | 7 | 8 | General description of HT Features | 5.2.7.2 | E |  | C |  |  | 6 | "using only mandatory features" | As in comment | Counter - sentence containing remove | D1.01 | Features | General
10981 | Marshall, Bill | 5.2.7.2 | 7 | 9 | T | Y | 7 | 9 | General description of HT Features | 5.2.7.2 | DT | 1876 | C |  |  |  | A-MPDU and A-MSDU are performing nearly identical functions. Why are both mechanisms needed? | Pick one and delete the other. A-MPDU seems more general, since it includes the MAC header and can aggregate more different types of frames. Whichever is retained should be allowed with all possibly PHYs. | Gen AdHoc: Please Refer to 11-06-755 for an update to 5.2.7 and all subclauses and 5.2.8 for replacement text. |  | Duplicate | Duplicate
10982 | Marshall, Bill | 5.2.7.2 | 7 | 10 | T | Y | 7 | 10 | General description of HT Features | 5.2.7.2 | T | 1877 | C |  |  |  | Explanation is missing for each of the MAC enhancements | Add an explanation of each of the MAC Enhancements | Gen AdHoc: Please Refer to 11-06-755 for an update to 5.2.7 and all subclauses and 5.2.8 for replacement text. |  | Duplicate | Duplicate
10983 | Marshall, Bill | 5.2.7.2 | 7 | 9 | T | Y | 7 | 9 | General description of HT Features | 5.2.7.2 | T |  | C |  |  | 2 | Normative statements can't appear in clause 5 | Drop the text "required levels of support" | Gen AdHoc: Please Refer to 11-06-755 for an update to 5.2.7 and all subclauses and 5.2.8 for replacement text. |  | Features | General | EN | See 7344
10984 | Marshall, Bill | 5.2.7.2 | 7 | 9 | T | Y | 7 | 9 | General description of HT Features | 5.2.7.2 | T |  | C |  |  | 2 | Normative statements can't appear in clause 5 | Drop use of term "Mandatory" and "shall" in the table entries (24 times) | Gen AdHoc: Please Refer to 11-06-755 for an update to 5.2.7 and all subclauses and 5.2.8 for replacement text. |  | Features | General | EN | See 7344
10985 | Marshall, Bill | 5.2.7.2 | 7 | 8 | T | Y | 7 | 8 | General description of HT Features | 5.2.7.2 | T | 1871 | C |  |  |  | single stream (Handheld) 11n devices are excluded from the 100mbps MAC SAP throughput requirement | include text reflecting the throughput requirement exclusion for single stream (Handheld) 11n devices | Gen AdHoc: Please Refer to 11-06-755 for an update to 5.2.7 and all subclauses and 5.2.8 for replacement text. |  | Duplicate | Duplicate
10986 | Marshall, Bill | 5.2.7.2 | 7 | 9 | E | N | 7 | 9 | General description of HT Features | 5.2.7.2 | E | 1875 | R |  |  | 6 | Table n2 would be more appropriate as a dash list in the text | Make this a dash list | It is less approrpriate as a dashed list because per item information is required. |  | Duplicate | Duplicate
10987 | Marshall, Bill | 5.2.7.2 | 7 | 8 | T | Y | 7 | 8 | General description of HT Features | 5.2.7.2 | DT |  | C |  |  | 2 | The claim of 100Mb/s for everyone is not credible. For example, if the AP is serving 100 VoIP handheld devices, each using 100Kb/s each direction, how much remaining bandwidth is available for a big-block station? | Please clarify the intent of this amendment | Gen AdHoc: Please Refer to 11-06-755 for an update to 5.2.7 and all subclauses and 5.2.8 for replacement text. |  | Features | General | EN | See 7344
10988 | Marshall, Bill | 5.2.7.2 | 7 | 7 | T | Y | 7 | 7 | General description of HT Features | 5.2.7.2 | T | 1869 | C |  |  |  | Use of "significantly improve" is inappropriate for inclusion in the base standard | Reword | Gen AdHoc: Please Refer to 11-06-755 for an update to 5.2.7 and all subclauses and 5.2.8 for replacement text. |  | Duplicate | Duplicate
10989 | Marshall, Bill | 5.2.7.2 | 7 | 10 | T | Y | 7 | 10 | General description of HT Features | 5.2.7.2 | DT | 1878 | C |  |  |  | Why is 11n changing the required level of support for security | There should be no change in required level of support for security | Gen AdHoc: Please Refer to 11-06-755 for an update to 5.2.7 and all subclauses and 5.2.8 for replacement text. |  | Duplicate | Duplicate
10990 | Marshall, Bill | 5.2.8 | 8 | 2 | E | Y | 8 | 2 | HT STA | 5.2.8 | E | 1880 | A |  |  | 6 | Title of this subclause is same as previous clause | Each subclause deserves a unique name | Changed 5.2.7 to HT features | D1.01 | Duplicate | Duplicate
10991 | Marshall, Bill | 5.2.8 | 8 | 7 | E | N | 8 | 7 | HT STA | 5.2.8 | E | 1881 | A |  |  | 6 | wrong article | "an HT STA." | Fixed by resolution to earlier editorial comment | D1.01 | Duplicate | Duplicate
10992 | Marshall, Bill | 5.3 | 9 | 14 | E | Y | 9 | 14 | Logical Service Interfaces | 5.3 | E | 1882 | C |  |  | 6 | Missing entry in this list | Add "o) Bss Transition services" from 11r | Alternate: "Change paragraph 3 of 5.3 by adding the following three lines to the end of the list, and adjusting the letters appropriately: a) Link adaptation b) Transmit beamforming c) Antenna selection" | D1.01 | Duplicate | Duplicate
10993 | Marshall, Bill | 5.3.2 | 9 | 34 | E | N | 9 | 34 | DSS | 5.3.2 | E |  | A |  |  | 6 | Empty section | Delete heading with empty content | Fixed by resolution to earlier editorial comment | D1.01 | 0 | General
10994 | Marshall, Bill | 5.4 | 10 | 8 | E | Y | 10 | 8 | Overview of the services | 5.4 | E | 1884 | A |  |  | 6 | "One of the services provides support…" | In 11ma this is "Another of the services…" |  | D1.01 | Duplicate | Duplicate
10995 | Marshall, Bill | 5.6 | 11 | 16 | E | N | 11 | 16 | Relationship between services | 5.6 | E | 1889 | A |  |  | 6 | "Deauthentication: …" isn't in base document | Either show this as an addition (by underlining) or track the base standard | Tracking standard | D1.01 | Duplicate | Duplicate
10996 | Marshall, Bill | 5.6 | 11 | 8 | E | N | 11 | 8 | Relationship between services | 5.6 | E | 72 | A |  |  | 6 | "iii) iii)" | Once is enough |  | D1.01 | Duplicate | Duplicate
10997 | Marshall, Bill | 5.6 | 10 | 32 | E | Y | 10 | 32 | Relationship between services | 5.6 | E | 1886 | R |  |  | 6 | 11r change to this text is missing | Track 11r | TGr 2.1 (the latest release) does not change this section (now 11.3) |  | Duplicate | Duplicate
10998 | Marshall, Bill | 5.6 | 11 | 13 | E | N | 11 | 13 | Relationship between services | 5.6 | E | 1888 | A |  |  | 6 | Editor's instructions in wrong font | fix |  | D1.01 | Duplicate | Duplicate
10999 | Marshall, Bill | 5.6 | 10 | 31 | E | Y | 10 | 31 | Relationship between services | 5.6 | E | 1885 | A |  |  | 6 | Missing editor's instructions | Add the editor's instructions |  | D1.01 | Duplicate | Duplicate
11000 | Marshall, Bill | 52.7.2 | 7 | 9 | E | N | 7 | 9 | General description of HT Features | 5.2.7.2 | E | 1873 | A |  |  | 6 | Spelling "Requires" in title of table n2 | fix | Fixed by resolution to earlier editorial comment | D1.01 | Duplicate | Duplicate
11001 | Marshall, Bill | 6.1.1 | 11 | 25 | E | N | 11 | 25 | Data service | 6.1.1 | E |  | A |  |  | 6 | Empty section | Delete heading with empty content | Fixed by resolution to earlier editorial comment | D1.01 | MAC Interface | MAC
11002 | Marshall, Bill | 6.1.2 | 11 | 26 | E | N | 11 | 26 | Security services | 6.1.2 | E |  | A |  |  | 6 | Empty section | Delete heading with empty content | Fixed by resolution to earlier editorial comment | D1.01 | MAC Interface | MAC
11003 | Marshall, Bill | 6.1.3 | 11 | 27 | E | N | 11 | 27 | MSDU ordering | 6.1.3 | E |  | A |  |  | 6 | Empty section | Delete heading with empty content | Fixed by resolution to earlier editorial comment | D1.01 | MAC Interface | MAC
11004 | Marshall, Bill | 6.1.4 | 11 | 28 | E | N | 11 | 28 | MSDU format | 6.1.4 | E |  | A |  |  | 6 | Empty section | Delete heading with empty content | Fixed by resolution to earlier editorial comment | D1.01 | MAC Interface | MAC
11005 | Marshall, Bill | 6.1.5 | 13 | 1 | E | N | 13 | 1 | MAC data service architecture | 6.1.5 | E | 1896 | A |  |  | 6 | Figure needs a figure number and caption | As in comment |  | D1.01 | Duplicate | Duplicate
11006 | Marshall, Bill | 6.1.5 | 13 | 1 | E | N | 13 | 1 | MAC data service architecture | 6.1.5 | E |  | A |  |  | 6 | Proper editor's instruction for a figure is "Replace" | Fix Editor's instruction | Replace "Change figure 18-MAC data plane architecture as follows1 :" with "Replace figure 18-MAC data plane architecture with the following:" | D1.01 | MAC Interface | MAC
11007 | Marshall, Bill | 6.1.5 | 12 | 12 | E | N | 12 | 12 | MAC data service architecture | 6.1.5 | E |  | A |  |  | 6 | spelling "aggreation" | fix spelling | accept: replaced aggreation with aggregation | D1.01 | MAC Interface | MAC
11008 | Marshall, Bill | 6.1.5 | 13 | 1 | E | N | 13 | 1 | MAC data service architecture | 6.1.5 | E |  | R |  |  | 6 | Underlining in the figure is not appropriate | Drop the underlining in figure | Reject: the underlining is to indicate the change in the figure |  | MAC Interface | MAC
11009 | Marshall, Bill | 6.2 | 13 | 4 | E | N | 13 | 4 | Detailed service specification | 6.2 | E |  | A |  |  | 6 | Empty section | Delete heading with empty content | Fixed by resolution to earlier editorial comment | D1.01 | MAC Interface | MAC
11010 | Marshall, Bill | 6.2.1 | 13 | 5 | E | N | 13 | 5 | MAC data services | 6.2.1 | E |  | A |  |  | 6 | Empty section | Delete heading with empty content | Fixed by resolution to earlier editorial comment | D1.01 | MAC Interface | MAC
11011 | Marshall, Bill | 7.1 | 14 | 4 | T | Y | 14 | 4 | MAC frame formats | 7.1 | T | 1899 | A |  |  |  | Paragraph doesn't show the changes being made | Show the changes - underline "(QoS Data Frames only) and HT…" | Instruct the editor to make the change to show the changes |  | Duplicate | Duplicate
11012 | Marshall, Bill | 7.1 | 14 | 4 | E | N | 14 | 4 | MAC frame formats | 7.1 | E | 1900 | C |  |  | 6 | Sentence reads better if "for QoS data frames" is deleted from the beginning of line 5 | Delete "for QoS data frames, ". Show deletion by strikethrough. | Alternate: "a) A MAC header that includes frame control, duration, address, sequence control information, optional QoS Control (QoS Data frames only) and optional HT Control (+HTC frames only) fields;" because this is part of a list, and it's hard to int | D1.01 | Duplicate | Duplicate
11013 | Marshall, Bill | 7.1.2 | 14 | 22 | T | Y | 14 | 22 | General frame format | 7.1.2 | T | 1114 | A |  |  |  | Address2, Address3, and Sequence Control are only present in certain frame types | Be consistent with the notation used for Address4, QoS Control, and HT Control. Either have all of them "0 or xx" or all of them just "xx" | Instruct the editor to make the changes as suggested by removing "0 or" from the octets heading |  | Duplicate | Duplicate
11014 | Marshall, Bill | 7.1.2 | 14 | 23 | E | N | 14 | 23 | General frame format | 7.1.2 | E | 1907 | A |  |  | 6 | Figure needs a figure number and caption | As in comment |  | D1.01 | Duplicate | Duplicate
11015 | Marshall, Bill | 7.1.2 | 14 | 25 | E | N | 14 | 25 | General frame format | 7.1.2 | E | 1908 | A |  |  | 6 | Incorrect editor's instructions | Change to "Insert" | Accept | D1.01 | Duplicate | Duplicate
11016 | Marshall, Bill | 7.1.2 | 14 | 22 | T | Y | 14 | 22 | General frame format | 7.1.2 | ST | 114 | D |  |  |  | Is 11n changing Address4 in the MAC header? | Add the text that explains how 11n is changing Address4 in the MAC header. Or, drop the "0 or " in Figure 19 | Gen AdHoc: There may or may not be admendments that will be part of the 802.11 spec by the time we get to Sponsor ballot. The Baseline had TGk applied for the (line 10 of page 1) purpose of this LB. Propose a group look at the possible interaction. A Strawpoll to determine TGn's level of support. |  | Duplicate | Frame Formats
11017 | Marshall, Bill | 7.1.2 | 14 | 22 | T | Y | 14 | 22 | General frame format | 7.1.2 | T | 1114 | A |  |  |  | Is 11n changing QoS Control in the MAC header? | Add the text that explains how 11n is changing QoS Control in the MAC header. Or, drop the "0 or " in Figure 19 | Instruct the editor to make the changes as suggested by removing "0 or" from the octets heading |  | Duplicate | Frame Formats
11018 | Marshall, Bill | 7.1.2 | 14 | 22 | E | N | 14 | 22 | General frame format | 7.1.2 | E | 1906 | A |  |  | 6 | Maintain the same general appearance of Figure 19. | Delete the boxes around the number of octets. Delete the boxes around "MAC Header" and the arrow underneath the contents. Delete the boxes under Frame Body and FCS. |  | D1.01 | Duplicate | Duplicate
11019 | Marshall, Bill | 7.1.2 | 14 | 28 | E | N | 14 | 28 | General frame format | 7.1.2 | E | 1901 | A |  |  | 6 | Please keep the order of the changes matching the base standard | Move the change at line 28-29 to be before the change at line 22 |  | D1.01 | Duplicate | Duplicate
11020 | Marshall, Bill | 7.1.2 | 14 | 22 | E | Y | 14 | 22 | General frame format | 7.1.2 | E |  | R |  |  | 6 | Underlining in the figure is not appropriate | Drop the underlining in figure | Reject: the underlining is to indicate the change in the figure |  | Frame Formats | Frame Format
11021 | Marshall, Bill | 7.1.3.1.2 | 31 | 14 | T | Y | 31 | 14 | Type and Subtype Fields | 7.1.3.1.2 | T | [5 empty] | If the intent is to allow data in a frame with the "No Frame Body" bit set, fix Table 1 in 7.1.3.1.2 and the text following it to clarify this. | As in comment |  |  | Frame Formats | Frame Format
11022 | Marshall, Bill | 7.1.3.1.2 | 15 | 5 | T | Y | 15 | 5 | Type and Subtype Fields | 7.1.3.1.2 | T | 1909 | D |  |  |  | QoS+Null is being re-defined here as a Management Action frame | Change entry in Table 1 in 7.1.3.1.2 row 11-Data-1100 to indicate "QoS Null (no data), or Management Action frame". Or, if my other comments on this subject are accepted, reject this one. | Chair to get more clarification from the commenter |  | Duplicate | Duplicate
11023 | Marshall, Bill | 7.1.3.1.2 | 15 | 5 | T | Y | 15 | 5 | Type and Subtype Fields | 7.1.3.1.2 | T | 1910 | D |  |  |  | Text below Table 1 no longer accurate | Change text below Table 1 to remove the mention of bit 6 meaning "No Frame Body" field. Or, if my other comments on this subject are accepted, reject this one | Chair to get more clarification from the commenter |  | Duplicate | Duplicate
11024 | Marshall, Bill | 7.1.3.1.5 | 15 | 8 | T | Y | 15 | 8 | More Fragments field | 7.1.3.1.5 | T | 1911 | D |  |  |  | Changes to 7.1.3.1.5 are confusing. Are "frames exchanged between HT peers that are acknowledged using Block Ack" some of the ones that "have another fragment of the current MSDU or current MMPDU to follow."? If so, then the sentence should make that clear that the second sentence is overriding the statement in the first sentence. If not, then how is the second sentence different than the cases covered by the third ("all other frames")? | Please clarify the intent of this change | Will discuss this jointly with the MAC adhoc. This adhoc group believes that the second sentence beginning from "It is set to 0 …." should be removed. |  | Duplicate | Duplicate
11025 | Marshall, Bill | 7.1.3.2 | 15 | 20 | T | Y | 15 | 20 | Duration/ID field | 7.1.3.2 | T |  | D |  | Amit B |  | duration value of MPDUs is unclear | specify the value of duration | Amit Bangal will provide a submission to further define the duration value of MPDUs carried within A-MPDU |  | Frame Formats | Frame Format
11026 | Marshall, Bill | 7.1.3.3 | 15 | 21 | E | N | 15 | 21 | Address Fields | 7.1.3.3 | E |  | A |  |  | 6 | Empty section | Delete heading with empty content | Fixed by resolution to earlier editorial comment | D1.01 | Frame Formats | Frame Format
11027 | Marshall, Bill | 7.1.3.4 | 15 | 22 | E | N | 15 | 22 | Sequence Control Field | 7.1.3.4 | E |  | A |  |  | 6 | Empty section | Delete heading with empty content | Fixed by resolution to earlier editorial comment | D1.01 | Frame Formats | Frame Format
11028 | Marshall, Bill | 7.1.3.5 | 16 | 2 | T | Y | 16 | 2 | QoS Control Field | 7.1.3.5 | T | 1916 | C |  |  |  | Explain the change of "QAP" to "AP" (twice in "Bits 8-15" column") and the change of "QSTA" to "STA" (twice in leftmost column) | Clarify the intent of this change | Replace AP by QAP and STA by QSTA in the referred table |  | Duplicate | Duplicate
11029 | Marshall, Bill | 7.1.3.5 | 16 | 1 | E | N | 16 | 1 | QoS Control Field | 7.1.3.5 | E | 1915 | A |  |  | 6 | Incorrect editor's instructions | Can't use "Replace" for a table. Change to "Change" and show the changes with underlining and strikethrough | accept | D1.01 | Duplicate | Duplicate
11030 | Marshall, Bill | 7.1.3.5.3 | 16 | 6 | E | N | 16 | 6 | Ack Policy subfield | 7.1.3.5.3 | E | 1918 | A |  |  | 6 | Incorrect editor's instructions | "Modify" is not a valid editor instruction. Change to "Change" | accept | D1.01 | Duplicate | Duplicate
11031 | Marshall, Bill | 7.1.3.5.3 | 17 | 2 | E | N | 17 | 2 | Ack Policy subfield | 7.1.3.5.3 | E | 1918 | A |  |  | 6 | Incorrect editor's instructions | "Modify" is not a valid editor instruction. Change to "Change" | accept | D1.01 | Duplicate | Duplicate
11032 | Marshall, Bill | 7.1.3.6 | 17 | 13 | E | N | 17 | 13 | Frame Body field | 7.1.3.6 | E |  | A |  |  | 6 | Empty section | Delete heading with empty content | Fixed by resolution to earlier editorial comment | D1.01 | Frame Formats | Frame Format
11033 | Marshall, Bill | 7.1.3.7 | 17 | 14 | E | N | 17 | 14 | FCS field | 7.1.3.7 | E |  | A |  |  | 6 | Empty section | Delete heading with empty content | Fixed by resolution to earlier editorial comment | D1.01 | Frame Formats | Frame Format
11034 | Marshall, Bill | 7.1.3.8 | 19 | 1 | T | Y | 19 | 1 | HT Control Field | 7.1.3.8 | DT | 1933 | R |  |  |  | 11k defined a structure for measurement requests and responses. This amendment should use it rather than inventing yet another mechanism to do the same | Antenna Selection Training belongs as an application of the Radio Measurement Request/Response Action frames, defined in 7.4.5.1 and 7.4.5.2 (in 11k). The definition of the Measurement Request belongs in the Measurement Request element, defined in a sub-clause in 7.3.2.21. The definition of the Measurement Report belongs in the Measurement Report Element, defined in a sub-clause in 7.3.2.22. | Rejected - 11k frames are only management types. 11n uses these frames for real-time tracking and feedback |  | Duplicate | Duplicate
11035 | Marshall, Bill | 7.1.3.8 | 20 | 6 | T | Y | 20 | 6 | HT Control Field | 7.1.3.8 | DT | 1935 | R |  |  |  | 11k defined a structure for measurement requests and responses. This amendment should use it rather than inventing yet another mechanism to do the same | Calibration Position and Calibration Sequence belongs as an application of the Radio Measurement Request/Response Action frames, defined in 7.4.5.1 and 7.4.5.2 (in 11k). The definition of the Measurement Request belongs in the Measurement Request element, defined in a sub-clause in 7.3.2.21. The definition of the Measurement Report belongs in the Measurement Report Element, defined in a sub-clause in 7.3.2.22. | See reason for rejection to CID 1933 |  | Duplicate | Duplicate
11036 | Marshall, Bill | 7.1.3.8 | 18 | 3 | T | Y | 18 | 3 | HT Control Field | 7.1.3.8 | DT | 1924 | R |  |  |  | 11k defined a structure for measurement requests and responses. This amendment should use it rather than inventing yet another mechanism to do the same | Link Adaption Control belongs as an application of the Radio Measurement Request/Response Action frames, defined in 7.4.5.1 and 7.4.5.2 (in 11k). The definition of the Measurement Request belongs in the Measurement Request element, defined in a sub-clause in 7.3.2.21. The definition of the Measurement Report belongs in the Measurement Report Element, defined in a sub-clause in 7.3.2.22. | 11k does not define a MCS feedback mechanism |  | Duplicate | Duplicate
11037 | Marshall, Bill | 7.1.3.8 | 20 | 10 | T | Y | 20 | 10 | HT Control Field | 7.1.3.8 | T | 1937 | C |  |  |  | Change the "must" to "shall" | As in comment | See CID 1126 |  | Duplicate | Frame Formats
11038 | Marshall, Bill | 7.1.3.8 | 18 | 4 | T | Y | 18 | 4 | HT Control Field | 7.1.3.8 | T | 1928 | A |  |  |  | Field MFB/ASC is not defined in table n3 | Probably change row "MFB" to "MFB/ASC" and make definition consistent | Accept |  | Duplicate | Duplicate
11039 | Marshall, Bill | 7.1.3.8 | 18 | 4 | T | Y | 18 | 4 | HT Control Field | 7.1.3.8 | T | 1927 | A |  |  |  | Field MRS/ASI is not defined in table n3 | Probably change row "MRS" to "MRS/ASI" and make definition consistent | Accept |  | Duplicate | Duplicate
11040 | Marshall, Bill | 7.1.3.8 | 17 | 16 | E | Y | 17 | 16 | HT Control Field | 7.1.3.8 | E | 1922 | A |  |  | 6 | Missing editor's instructions | Insert the editor's instructions | Fixed by resolution to earlier editorial comment | D1.01 | Duplicate | Duplicate
11041 | Marshall, Bill | 7.1.3.8 | 18 | 1 | E | N | 18 | 1 | HT Control Field | 7.1.3.8 | E |  | A |  |  | 6 | No text makes reference to figure n2 | Add text with a reference to Figure n2. | accept. Added "The Link Adaptation Control field is defined in Figure n2 " | D1.01 | Frame Formats | Frame Format
11042 | Marshall, Bill | 7.1.3.8 | 21 | 6 | E | N | 21 | 6 | HT Control Field | 7.1.3.8 | E | 1943 | A |  |  | 6 | No text makes reference to Table n10 | Add text with a reference to Table n10 |  | D1.01 | Duplicate | Duplicate
11043 | Marshall, Bill | 7.1.3.8 | 21 | 7 | E | N | 21 | 7 | HT Control Field | 7.1.3.8 | E | 1944 | A |  |  | 6 | No text makes reference to Table n11 | Add text with a reference to Table n11 |  | D1.01 | Duplicate | Duplicate
11044 | Marshall, Bill | 7.1.3.8 | 18 | 12 | E | N | 18 | 12 | HT Control Field | 7.1.3.8 | E | 1930 | A |  |  | 6 | No text makes reference to Table n4 | Add text with a reference to Table n4 | accept. Added "A specific value, defined in Table n4, when present in the MRQ and MRS/ASELI fields is interpreted as an Antenna Selection Indication (ASELI). " | D1.01 | Duplicate | Duplicate
11045 | Marshall, Bill | 7.1.3.8 | 20 | 18 | E | N | 20 | 18 | HT Control Field | 7.1.3.8 | E | 1940 | A |  |  | 6 | No text makes reference to Table n7 | Add text with a reference to Table n7 |  | D1.01 | Duplicate | Duplicate
11046 | Marshall, Bill | 7.1.3.8 | 21 | 1 | E | N | 21 | 1 | HT Control Field | 7.1.3.8 | E | 1941 | A |  |  | 6 | No text makes reference to Table n8 | Add text with a reference to Table n8 |  | D1.01 | Duplicate | Duplicate
11047 | Marshall, Bill | 7.1.3.8 | 21 | 3 | E | N | 21 | 3 | HT Control Field | 7.1.3.8 | E | 1942 | A |  |  | 6 | No text makes reference to Table n9 | Add text with a reference to Table n9 |  | D1.01 | Duplicate | Duplicate
11048 | Marshall, Bill | 7.1.3.8 | 21 | 7 | E | N | 21 | 7 | HT Control Field | 7.1.3.8 | E | 1945 | A |  |  | 6 | Please keep the order of the definitions matching the order of the bits in the field | Move Table n10 to follow Table n11 | accept | D1.01 | Duplicate | Duplicate
11049 | Marshall, Bill | 7.1.3.8 | 18 | 5 | T | Y | 18 | 5 | HT Control Field | 7.1.3.8 | T | 1939 | A |  |  |  | Procedures don't belong in clause 7 | Move the procedures to an appropriate clause | Move the first sentence, "The calibration ….." to clause 9 (MAC) and add a normative equivalence to the second sentence in 9.20.2.1.2 |  | Duplicate | Duplicate
11050 | Marshall, Bill | 7.1.3.8 | 20 | 2 | T | Y | 20 | 2 | HT Control Field | 7.1.3.8 | T | 1939 | A |  |  |  | Procedures don't belong in clause 7 | Move the procedures to an appropriate clause | Move the first sentence, "The calibration ….." to clause 9 (MAC) and add a normative equivalence to the second sentence in 9.20.2.1.2 |  | Duplicate | Duplicate
11051 | Marshall, Bill | 7.1.3.8 | 20 | 10 | T | Y | 20 | 10 | HT Control Field | 7.1.3.8 | T | 1939 | A |  |  |  | Procedures don't belong in clause 7 | Move the procedures to an appropriate clause | Move the first sentence, "The calibration ….." to clause 9 (MAC) and add a normative equivalence to the second sentence in 9.20.2.1.2 |  | Duplicate | Duplicate
11052 | Marshall, Bill | 7.1.3.8 | 20 | 12 | T | Y | 20 | 12 | HT Control Field | 7.1.3.8 | T | 1939 | A |  |  |  | Procedures don't belong in clause 7 | Move the procedures to an appropriate clause | Move the first sentence, "The calibration ….." to clause 9 (MAC) and add a normative equivalence to the second sentence in 9.20.2.1.2 |  | Duplicate | Duplicate
11053 | Marshall, Bill | 7.1.3.8 | 18 | 4 | T | Y | 18 | 4 | HT Control Field | 7.1.3.8 | T | 1926 | R |  |  |  | Table n3 contains procedures to be followed by STAs. Procedures don't belong in clause 7 | Move the procedures to an appropriate clause | The table only contains descriptives |  | Duplicate | Duplicate
11054 | Marshall, Bill | 7.1.3.8 | 19 | 1 | T | Y | 19 | 1 | HT Control Field | 7.1.3.8 | T | 1932 | C |  |  |  | Table n4 seems to be redefining part of what was already defined in Table n3 | If so, merge these two tables together to make a consistent definition of the Link Adaption Control Subfield | See CID 4552 |  | Duplicate | Duplicate
11055 | Marshall, Bill | 7.1.3.8 | 20 | 7 | T | Y | 20 | 7 | HT Control Field | 7.1.3.8 | T | 1936 | C |  |  |  | Table n6 row for "Calibration Sequence" is giving procedural information | Move the procedures to an appropriate clause | Move the first sentence, "incremented ….." to clause 9 (MAC) and add a reference to 9.20.2.1.2 |  | Duplicate | Duplicate
11056 | Marshall, Bill | 7.1.3.8 | 18 | 12 | E | N | 18 | 12 | HT Control Field | 7.1.3.8 | E | 1931 | C |  |  | 6 | Table title and table need to be on same page | fix | Counter. Pagination changed due to other modifications, and this is now corrected. | D1.01 | Duplicate | Duplicate
11068 | Marshall, Bill | 7.2.1.7 | 23 | 3 | T | Y | 23 | 3 | Block Ack Request (BlockAckReq) frame format | 7.2.1.7 | T | 1958 | A |  |  |  | ACK Policy subfield is already defined in 7.1.3.5.3 | Make the definitions consistent, or change the name of this field | Accept - see CID 1956 |  | Duplicate | Duplicate
11069 | Marshall, Bill | 7.2.1.7 | 23 | 5 | E | N | 23 | 5 | Block Ack Request (BlockAckReq) frame format | 7.2.1.7 | E |  | A |  |  | 6 | change "the following table" to "Table n12" | as in comment | accept | D1.01 | Block Ack | MAC
11070 | Marshall, Bill | 7.2.1.7 | 22 | 19 | T | Y | 22 | 19 | Block Ack Request (BlockAckReq) frame format | 7.2.1.7 | T | 1956 | A |  |  |  | Field name "ACK policy" is already taken. | Use a new name for the field in bit 0 of the BAR Control field | Accept - change the name to BARAckPolicy. Unanimous. |  | Duplicate | Duplicate
11071 | Marshall, Bill | 7.2.1.7 | 23 | 1 | E | Y | 23 | 1 | Block Ack Request (BlockAckReq) frame format | 7.2.1.7 | E | 1957 | R |  |  | 6 | IEEE Style Guide specifically disallows a "Delete" followed by an "Insert". Use "Change". See 2005 Style Guide 21.3. | Show the changes to this text with strikethrough and underlining | Have consulted with IEEE-SA staff. When deleting material and inserting unrelated paragraphs, it is not necessary to show as a Change. |  | Duplicate | Duplicate
11072 | Marshall, Bill | 7.2.1.7 | 22 | 17 | T | Y | 22 | 17 | Block Ack Request (BlockAckReq) frame format | 7.2.1.7 | T |  | A |  |  | 12 | Include a replacement for Figure 30, showing the new contents | Change editor's instructions regarding Figure 30 to "Replace", and provide the replacement figure | Accept - instruct the editor to make the changes as noted. Unanimous. |  | Block Ack | MAC | EN | See 1955
11073 | Marshall, Bill | 7.2.1.7.1 | 24 | 0 | E | N | 24 | 0 | Simple Block Ack Request (Simple BlockAckReq) | 7.2.1.7.1 | E | 1960 | A |  |  | 6 | B3 is in wrong place in Figure n4 | Move B3 to the right edge of the field | accept | D1.01 | Duplicate | Duplicate
11074 | Marshall, Bill | 7.2.1.7.1 | 23 | 14 | E | N | 23 | 14 | Simple Block Ack Request (Simple BlockAckReq) | 7.2.1.7.1 | E | 1959 | A |  |  | 6 | This should probably be the end of the "Change" instruction at the top of page 23; new editor's instruction needed for the following sub-clauses | Add the editor's instructions | accept. Added editing instruction | D1.01 | Duplicate | Duplicate
11075 | Marshall, Bill | 7.2.1.7.2 | 24 | 3 | E | N | 24 | 3 | Block Ack Request (BlockAckReq) frame format (compressed) | 7.2.1.7.2 | E |  | A |  |  | 6 | Sub-clause title should match the name given in Table n12 | Make them consistent | accept: Change to "Compressed Block Ack Request (Compressed BlockAckReq)" | D1.01 | Block Ack | MAC
11076 | Marshall, Bill | 7.2.1.7.3 | 25 | 10 | E | N | 25 | 10 | Multiple TID Block Acknowledgement Request | 7.2.1.7.3 | E | 1966 | A |  |  | 6 | "Reserved" should not be italic | Make it normal font | accept | D1.01 | Duplicate | Duplicate
11077 | Marshall, Bill | 7.2.1.7.3 | 25 | 5 | T | Y | 25 | 5 | Multiple TID Block Acknowledgement Request | 7.2.1.7.3 | T | 1964 | A |  |  |  | Bad cross reference | Change cross ref to Figure n6, not n7 | Accept - see CID 621 |  | Duplicate | Duplicate
11078 | Marshall, Bill | 7.2.1.7.3 | 25 | 5 | T | Y | 25 | 5 | Multiple TID Block Acknowledgement Request | 7.2.1.7.3 | T | 1965 | A |  |  |  | Bad cross reference. Figure 32 was deleted. | Probably mean Figure n4. | Accept as stated. U |  | Duplicate | Duplicate
11079 | Marshall, Bill | 7.2.1.7.3 | 25 | 5 | E | N | 25 | 5 | Multiple TID Block Acknowledgement Request | 7.2.1.7.3 | E | 1963 | A |  |  | 6 | Figure should be capitalized | fix | accept | D1.01 | Duplicate | Duplicate
11080 | Marshall, Bill | 7.2.1.7.3 | 24 | 31 | E | N | 24 | 31 | Multiple TID Block Acknowledgement Request | 7.2.1.7.3 | E | 3063 | A |  |  | 6 | i.e. should be followed by a comma | add a comma after i.e. | accept. | D1.01 | Duplicate | Duplicate
11081 | Marshall, Bill | 7.2.1.7.3 | 24 | 20 | E | N | 24 | 20 | Multiple TID Block Acknowledgement Request | 7.2.1.7.3 | E |  | A |  |  | 6 | Sub-clause title should match the name given in Table n12 | Make them consistent | accept. Changed to "Multiple TID Block Ack Request (Multi-TID BlockAckReq)" | D1.01 | Block Ack | MAC
11082 | Marshall, Bill | 7.2.1.8 | 26 | 8 | E | N | 26 | 8 | Block Ack (BlockAck) frame format | 7.2.1.8 | T | [5 empty] | "MTID" and "Compressed BA" would be better combined into a single 2-bit field, especially since "Compressed BA" by itself doesn't always mean Compressed BA | As in comment | Ed: reclassified as technical |  | Block Ack | MAC
11083 | Marshall, Bill | 7.2.1.8 | 26 | 3 | E | N | 26 | 3 | Block Ack (BlockAck) frame format | 7.2.1.8 | E |  | A |  |  | 6 | Bad cross reference. Should probably be to Table n13. | fix | Cross reference update | D1.01 | Block Ack | MAC
11084 | Marshall, Bill | 7.2.1.8 | 26 | 7 | E | N | 26 | 7 | Block Ack (BlockAck) frame format | 7.2.1.8 | E |  | A |  |  | 6 | Change "in the following table" to "in Table n14:" | as in | accept | D1.01 | Block Ack | MAC
11085 | Marshall, Bill | 7.2.1.8 | 26 | 4 | E | N | 26 | 4 | Block Ack (BlockAck) frame format | 7.2.1.8 | E |  | C |  |  | 6 | First column of table n13 would be better called "Value" | As in comment | counter. Refer to CID 7579 | D1.01 | Block Ack | MAC
11086 | Marshall, Bill | 7.2.1.8 | 26 | 1 | E | Y | 26 | 1 | Block Ack (BlockAck) frame format | 7.2.1.8 | E | 1970 | R |  |  | 6 | IEEE Style Guide specifically disallows a "Delete" followed by an "Insert". Use "Change". See 2005 Style Guide 21.3. | Show the changes to this text with strikethrough and underlining | Ed: Have consulted with IEEE-SA staff. When deleting material and inserting unrelated paragraphs, it is not necessary to show as a Change. |  | Duplicate | Duplicate
11087 | Marshall, Bill | 7.2.1.8 | 25 | 15 | T | Y | 25 | 15 | Block Ack (BlockAck) frame format | 7.2.1.8 | T |  | A |  |  | 12 | Include a replacement for Figure 33, showing the new contents | Change editor's instructions regarding Figure 33 to "Replace", and provide the replacement figure | Accept see CID 1967 |  | Block Ack | MAC | EN
11088 | Marshall, Bill | 7.2.1.8 | 26 | 6 | E | N | 26 | 6 | Block Ack (BlockAck) frame format | 7.2.1.8 | E | 1976 | C |  |  | 6 | MTID appears here but is not defined as a acronym | Add a definition to clause 4 | Counter: removed MTID and spelled it out as multi-TID where it occurs | D1.01 | Duplicate | Duplicate
11089 | Marshall, Bill | 7.2.1.8 | 25 | 17 | T | Y | 25 | 17 | Block Ack (BlockAck) frame format | 7.2.1.8 | T |  | R |  |  | 12 | Need to change the sentence above Figure 34 to be consistent with the new Figure 33 | As in comment | Reject see CID 1968 U |  | Block Ack | MAC
11090 | Marshall, Bill | 7.2.1.8 | 25 | 17 | T | Y | 25 | 17 | Block Ack (BlockAck) frame format | 7.2.1.8 | T | 1969 | C |  |  |  | Since this frame is an acknowledgement of a Block Ack Request, it makes no sense for it to contain a field called "ACK Policy" | Please clarify | Counter - sometimes this frame can be sent in a context where it is NOT in immediate response to a BAR frame, and as such, may require an immediate response. However, the name of the field shall be changed to BAAckPolicy. U |  | Duplicate | Duplicate
11091 | Marshall, Bill | 7.2.1.8 | 26 | 4 | E | Y | 26 | 4 | Block Ack (BlockAck) frame format | 7.2.1.8 | E | 1974 | A |  |  | 6 | Strikethrough "and" appears twice in this table | As an "insert" there should be no strikethrough text. If prevous comment is accepted, and this is changed to a "Change", then strikethrough is appropriate for original text that is being deleted. |  | D1.01 | Duplicate | Duplicate
11092 | Marshall, Bill | 7.2.1.8 | 26 | 3 | T | Y | 26 | 3 | Block Ack (BlockAck) frame format | 7.2.1.8 | T | 1971 | A |  |  |  | The name "ACK Policy" conflicts with the field defined in 7.1.3.5.3 | Change name to something that avoids the conflict | Accept see CID 1969 U |  | Duplicate | Duplicate
11093 | Marshall, Bill | 7.2.1.8 | 26 | 4 | T | Y | 26 | 4 | Block Ack (BlockAck) frame format | 7.2.1.8 | T | 1975 | A |  |  |  | Why have an explicit bit in an Acknowledgement to say "No Acknowledgement" | Please clarify | Accept - see CID 1969. |  | Duplicate | Duplicate
11094 | Marshall, Bill | 7.2.1.8.1 | 27 | 15 | T | Y | 27 | 15 | Simple Block Ack (Simple BlockAck) | 7.2.1.8.1 | T | 1980 | A |  |  |  | Bad cross-reference. Figure 32 was deleted. | Probably should be Figure n4. | Accept - make the change as noted. Unamimous |  | Duplicate | Duplicate
11095 | Marshall, Bill | 7.2.1.8.1 | 27 | 15 | E | N | 27 | 15 | Simple Block Ack (Simple BlockAck) | 7.2.1.8.1 | E |  | A |  |  | 6 | Capitalize "figure" | As in comment | accept | D1.01 | Block Ack | MAC
11096 | Marshall, Bill | 7.2.1.8.1 | 27 | 0 | E | N | 27 | 0 | Simple Block Ack (Simple BlockAck) | 7.2.1.8.1 | E | 1978 | A |  |  | 6 | This should probably be the end of the "Change" instruction at the top of page 26; new editor's instruction needed for the following sub-clauses | Add the editor's instructions | accept | D1.01 | Duplicate | Duplicate
11097 | Marshall, Bill | 7.2.1.8.3 | 29 | 10 | T | Y | 29 | 10 | Multiple TID Block Acknowledgement | 7.2.1.8.3 | T | 1981 | A |  |  |  | Bad cross-reference. | Probably should be Figure n8. | Accept - U |  | Duplicate | Duplicate
11098 | Marshall, Bill | 7.2.1.8.3 | 29 | 5 | E | N | 29 | 5 | Multiple TID Block Acknowledgement | 7.2.1.8.3 | E | 3064 | A |  |  | 6 | i.e. should be followed by a comma | add a comma after i.e. | accept | D1.01 | Duplicate | Duplicate
11099 | Marshall, Bill | 7.2.2 | 29 | 30 | T | Y | 29 | 30 | Data frames | 7.2.2 | T | 1986 | R |  |  |  | Change in Figure 35 "0 or 6" (was 6) and "0 or 2" (was 2) requires some explanatory text | Add an explanation of when "Address 4" is present and when it is absent. Add an explanation of when "QoS Control" is present and when it is absent. | Rejected - The description for each field is in the baseline |  | Duplicate | Duplicate
11100 | Marshall, Bill | 7.2.2 | 29 | 29 | E | Y | 29 | 29 | Data frames | 7.2.2 | E | 1982 | A |  |  | 6 | Editor's instruction makes no sense. | Delete Editor's instruction at line 29 | accept | D1.01 | Duplicate | Duplicate
11101 | Marshall, Bill | 7.2.2 | 29 | 30 | E | Y | 29 | 30 | Data frames | 7.2.2 | E |  | R |  |  | 6 | Keep the entire figure on one page | As in comment | reject: formating will change with update to draft |  | Frame Formats | Frame Format
11102 | Marshall, Bill | 7.2.2 | 29 | 30 | E | Y | 29 | 30 | Data frames | 7.2.2 | E | 1985 | A |  |  | 6 | size problem | Adjust column size so that "Address 4" doesn't split mid-word | accept | D1.01 | Duplicate | Duplicate
11103 | Marshall, Bill | 7.2.2 | 29 | 30 | E | Y | 29 | 30 | Data frames | 7.2.2 | E |  | R |  |  | 6 | Underlining in the figure is not appropriate | Remove the underlining. Four places in this figure | Reject: the underlining is to indicate the change in the figure |  | Frame Formats | Frame Format
11104 | Marshall, Bill | 7.2.2.1 | 30 | 16 | T | Y | 30 | 16 | Aggregated MSDU Format (A-MSDU) | 7.2.2.1 | T | 1990 | C |  |  |  | "The DA and SA fields are interpreted as defined in Table n15" but Table n15 describes the settings of the aggregate frame, and is less than clear about how the DA and SA of Figure n10 should be defined. | Please clarify this | Change lines 24 to "The DA and SA are those that are passed..." |  | Duplicate | Duplicate
11105 | Marshall, Bill | 7.2.2.1 | 30 | 6 | T | Y | 30 | 6 | Aggregated MSDU Format (A-MSDU) | 7.2.2.1 | DT | 1987 | R |  |  |  | 11n is defining both A-MSDU and A-MPDU, as two different aggregation techniques, but that do essentially the same function. | Pick one and delete the other. A-MPDU seems more general, since it includes the MAC header and can aggregate more different types of frames. Whichever is retained should be allowed with all possibly PHYs. | see 4260 |  | Duplicate | Duplicate
11106 | Marshall, Bill | 7.2.2.1 | 30 | 10 | E | N | 30 | 10 | Aggregated MSDU Format (A-MSDU) | 7.2.2.1 | E |  | C |  |  | 6 | Acknowledgements, should be plural | As in comment | counter: Change "such as TCP acknowledgement" to "such as those containing TCP acknowledgement packets" | D1.01 | A-MSDU | Frame Format
11107 | Marshall, Bill | 7.2.2.1 | 31 | 5 | T | Y | 31 | 5 | Aggregated MSDU Format (A-MSDU) | 7.2.2.1 | E | 1996 |  |  |  |  | Bad cross reference, almost certainly not a ref to the Calibration Control Subfield (Table n6). | Not sure what it is supposed to be |  |  | Duplicate | Duplicate
11108 | Marshall, Bill | 7.2.2.1 | 30 | 7 | E | N | 30 | 7 | Aggregated MSDU Format (A-MSDU) | 7.2.2.1 | E |  | A |  |  | 6 | Change "section" to "sub-clause" | As in comment | accept | D1.01 | A-MSDU | Frame Format
11109 | Marshall, Bill | 7.2.2.1 | 30 | 24 | T | Y | 30 | 24 | Aggregated MSDU Format (A-MSDU) | 7.2.2.1 | ST | 1991 | A |  |  |  | Is it the intent of 11n to prevent any future data confidentiality protocols? | Change "encrypted as a single unit under CCMP" with "encrypted as a single unit." | Change text as suggested |  | Duplicate | Duplicate
11110 | Marshall, Bill | 7.2.2.1 | 31 | 1 | T | Y | 31 | 1 | Aggregated MSDU Format (A-MSDU) | 7.2.2.1 | T | 1992 | A |  |  |  | Since the SA and DA fields of the individual frames may be different, Table n15 needs to be explicit about how to set the Address 1/Address 2 fields when they are different | Please clarify this | Add the following: "An A-MSDU shall only contain MSDUs that would have the same (RA) and (TA) address fields. I.e. all the MSDUs are intended to be received by a single receiver, and necessarily they are all transmitted by the same receiver. The rules for determining RA and TA in the presence of A-MSDU aggregation are the same as in the non-aggregated case." |  | Duplicate | Duplicate
11111 | Marshall, Bill | 7.2.2.1 | 31 | 3 | E | N | 31 | 3 | Aggregated MSDU Format (A-MSDU) | 7.2.2.1 | E | 1995 | A |  |  | 6 | Table 7 already defines a notation for an omitted field, marking it as "N/A" in the table entry. Why define another notation? | Use the notation defined for Table 7 in this one, too. | accept | D1.01 | Duplicate | Duplicate
11112 | Marshall, Bill | 7.2.2.1 | 31 | 3 | T | Y | 31 | 3 | Aggregated MSDU Format (A-MSDU) | 7.2.2.1 | T | 548 |  |  |  |  | Table n15 is similar to Table 7 of the base spec, but different in many entries. The differences need to be explained. | Why is Address 3 always BSSID, instead of the values from Table 7? Why is Address 4 different when ToDS=FromDS=1? Please clarify the differences. |  |  | Duplicate | Duplicate
11113 | Marshall, Bill | 7.2.2.1 | 31 | 3 | T | Y | 31 | 3 | Aggregated MSDU Format (A-MSDU) | 7.2.2.1 | T | 548 |  |  |  |  | Table n15 needs the "Description" column as is present in Table 7 of the base spec. | As in comment |  |  | A-MSDU | Frame Formats
11114 | Marshall, Bill | 7.2.2.2 | 32 | 0 | T | Y | 32 | 0 | QoS Null Embedding of Management Action | 7.2.2.2 | T | 2002 | C |  |  |  | Depending on the Category value, the Action Value may not be required. See Table 19 in base spec. | Fix Figure n12, or drop it and make reference to Table 19 instead. | Delete Fig n12 and make reference to Fig 46, P100 (MA draft 7.0) |  | Management Frames | Frame Format
11115 | Marshall, Bill | 7.2.2.2 | 32 | 3 | E | N | 32 | 3 | QoS Null Embedding of Management Action | 7.2.2.2 | E | 2003 | A |  |  | 6 | Don't start a sentence with a number. | Change to "Subclause 9.19.4…." | accept | D1.01 | Duplicate | Duplicate
11116 | Marshall, Bill | 7.2.2.2 | 31 | 15 | T | Y | 31 | 15 | QoS Null Embedding of Management Action | 7.2.2.2 | T | 1999 | C |  |  |  | Given the design with MA=1 and "No Frame Body" both set, what is a receiver to do if the frame length indicates data is present, but MA=0? | Please clarify the error condition and action | If the length is not consistent with the setting of the MA bit, then the packet is malformed. If MA=0 and the data length indicates tnon-zero, it is an undefined case in the current draft. |  | Duplicate | Duplicate
11117 | Marshall, Bill | 7.2.2.2 | 31 | 15 | T | Y | 31 | 15 | QoS Null Embedding of Management Action | 7.2.2.2 | T | 1998 | R |  |  |  | If the length of the frame indicates that it isn't empty (in spite of the MAC header saying it should be), isn't that enough of an indication that it isn't empty? Why does HT need the MA field of the HT Control Field to be set to 1 also? | Please clarify | The length specifies that there is additional information. The MA bit tells tells what type of informaytion it is. |  | Duplicate | Duplicate
11118 | Marshall, Bill | 7.2.2.2 | 32 | 0 | E | N | 32 | 0 | QoS Null Embedding of Management Action | 7.2.2.2 | E | 2001 | A |  |  | 6 | No text makes reference to Figure n12 | Add text referencing Figure n12 | Fixed by resolution to earlier editorial comment | D1.01 | Duplicate | Duplicate
11119 | Marshall, Bill | 7.2.2.2 | 31 | 14 | T | Y | 31 | 14 | QoS Null Embedding of Management Action | 7.2.2.2 | T | 1997 | R |  |  |  | Setting "No Frame Body" in the MAC header means there is no data in the frame. | Please give a justification for such a change. | The commenter does not indicate a change required in the draft |  | Duplicate | Duplicate
11120 | Marshall, Bill | 7.2.3.1 | 32 | 15 | T | N | 32 | 15 | Beacon frame format | 7.2.3.1 | E | 2009 |  |  |  |  | "New Extension Channel Offset" - it won't be "new" forever | Remove "New" from the name of the IE |  |  | Duplicate | Duplicate
11121 | Marshall, Bill | 7.2.3.1 | 32 | 15 | T | Y | 32 | 15 | Beacon frame format | 7.2.3.1 | DT | 2007 | R |  |  |  | Beacon bloat. You've added two huge information elements to beacons, and specified that they be sent over a/b/g channels if the AP also supports 11n. | Reduce the number of options, and reduce the size of the HT Capabilities information element and the Additional HT Information information element | The distribution of the number of options over the 2 information elements have been carefully designed and considered to be what needed |  | Duplicate | Duplicate
11122 | Marshall, Bill | 7.2.3.1 | 32 | 15 | T | Y | 32 | 15 | Beacon frame format | 7.2.3.1 | E |  | C |  |  |  | Order numbers in frame are incorrect | 11ma ends with 24; 11k adds 25-26-27; 11r adds 28; 11p adds none; 11n should use 29-30-31. Track future drafts of these amendments for changes. | Remove numbering from the table rows. Modify editorial instructions to place the elements before the vendor specific and insert contiguous numbering. |  | Management Frames | Frame Format
11123 | Marshall, Bill | 7.2.3.1 | 32 | 15 | E | N | 32 | 15 | Beacon frame format | 7.2.3.1 | E | 2006 | C |  |  | 6 | Table is missing a title | Add a title for Table 8 | counter: table title is included in base standard, however title will be added to editor instruction for more clarity. | D1.01 | Duplicate | Duplicate
11124 | Marshall, Bill | 7.2.3.1 | 32 | 9 | T | Y | 32 | 9 | Beacon frame format | 7.2.3.1 | E | 2005 |  |  |  |  | Text in this paragraph duplicates what is already stated in the Notes in the table. | Drop this paragraph |  |  | Management Frames | Frame Format
11125 | Marshall, Bill | 7.2.3.1 | 32 | 9 | E | N | 32 | 9 | Beacon frame format | 7.2.3.1 | E | 2004 | A |  |  | 6 | wrong article | "an HT Capability information element" |  | D1.01 | Duplicate | Duplicate
11126 | Marshall, Bill | 7.2.3.10 | 35 | 6 | E | N | 35 | 6 | Authentication frame format | 7.2.3.10 | E |  | A |  |  | 6 | Empty section | Delete heading with empty content | Fixed by resolution to earlier editorial comment | D1.01 | Management Frames | Frame Format
11127 | Marshall, Bill | 7.2.3.11 | 35 | 7 | E | N | 35 | 7 | Deauthentication | 7.2.3.11 | E |  | A |  |  | 6 | Empty section | Delete heading with empty content | Fixed by resolution to earlier editorial comment | D1.01 | Management Frames | Frame Format
11128 | Marshall, Bill | 7.2.3.12 | 35 | 8 | E | N | 35 | 8 | Action frame format | 7.2.3.12 | E |  | A |  |  | 6 | Empty section | Delete heading with empty content | Fixed by resolution to earlier editorial comment | D1.01 | Management Frames | Frame Format
11129 | Marshall, Bill | 7.2.3.2 | 32 | 18 | E | N | 32 | 18 | IBSS ATIM frame format | 7.2.3.2 | E |  | A |  |  | 6 | Empty section | Delete heading with empty content | Fixed by resolution to earlier editorial comment | D1.01 | Management Frames | Frame Format
11130 | Marshall, Bill | 7.2.3.3 | 32 | 19 | E | N | 32 | 19 | Disassociation frame format | 7.2.3.3 | E |  | A |  |  | 6 | Empty section | Delete heading with empty content | Fixed by resolution to earlier editorial comment | D1.01 | Management Frames | Frame Format
11131 | Marshall, Bill | 7.2.3.4 | 33 | 4 | E | N | 33 | 4 | Association Request frame format | 7.2.3.4 | E |  | A |  |  | 6 | Incorrect editor's instructions | Drop "and renumber the Vendor Specific IE to 16". Vendor specific is order "Last" and doesn't need to be changed. | accept | D1.01 | Management Frames | Frame Format
11132 | Marshall, Bill | 7.2.3.4 | 33 | 5 | E | N | 33 | 5 | Association Request frame format | 7.2.3.4 | E | 2015 | C |  |  | 6 | Table is missing a title | Add a title for Table 10 | counter: table title is included in base standard, however title will be added to editor instruction for more clarity. | D1.01 | Duplicate | Duplicate
11133 | Marshall, Bill | 7.2.3.4 | 33 | 1 | T | Y | 33 | 1 | Association Request frame format | 7.2.3.4 | T | 3733 | A |  |  |  | Text in this paragraph duplicates what is already stated in the Notes in the table. | Drop this paragraph | Delete the text preceding the table. Instruct the editor to remove all redundant texts preceding tables throughout clause 7. |  | Management Frames | Frame Format
11134 | Marshall, Bill | 7.2.3.4 | 33 | 1 | E | N | 33 | 1 | Association Request frame format | 7.2.3.4 | E | 2013 | A |  |  | 6 | wrong article | "an HT Capability information element" |  | D1.01 | Duplicate | Duplicate
11135 | Marshall, Bill | 7.2.3.5 | 33 | 16 | E | N | 33 | 16 | Association Response frame format | 7.2.3.5 | E |  | A |  |  | 6 | Incorrect editor's instructions | Drop "and renumber the Vendor Specific IE to 17". Vendor specific is order "Last" and doesn't need to be changed. | accept | D1.01 | Management Frames | Frame Format
11136 | Marshall, Bill | 7.2.3.5 | 33 | 17 | T | N | 33 | 17 | Association Response frame format | 7.2.3.5 | T | [5 empty] | Order numbers in frame are incorrect | 11ma ends with 6; 11k added 8-9 (7-8); 11r added 9-15. Change to 16-17 |  |  | Management Frames | Frame Format
11137 | Marshall, Bill | 7.2.3.5 | 33 | 17 | E | N | 33 | 17 | Association Response frame format | 7.2.3.5 | E | 2019 | C |  |  | 6 | Table is missing a title | Add a title for Table 11 | counter: table title is included in base standard, however title will be added to editor instruction for more clarity. | D1.01 | Duplicate | Duplicate
11138 | Marshall, Bill | 7.2.3.5 | 33 | 11 | T | Y | 33 | 11 | Association Response frame format | 7.2.3.5 | T | 4060 |  |  |  |  | Text in this paragraph duplicates what is already stated in the Notes in the table. | Drop this paragraph |  |  | Management Frames | Frame Format
11139 | Marshall, Bill | 7.2.3.5 | 33 | 11 | E | N | 33 | 11 | Association Response frame format | 7.2.3.5 | E | 2016 | A |  |  | 6 | wrong article | "an HT Capability information element" |  | D1.01 | Duplicate | Duplicate
11140 | Marshall, Bill | 7.2.3.6 | 33 | 25 | E | N | 33 | 25 | Reassociation Request frame format | 7.2.3.6 | E |  | A |  |  | 6 | Incorrect editor's instructions | Drop "and renumber the Vendor Specific IE to 17". Vendor specific is order "Last" and doesn't need to be changed. | accept | D1.01 | Management Frames | Frame Format
11141 | Marshall, Bill | 7.2.3.6 | 33 | 26 | E | N | 33 | 26 | Reassociation Request frame format | 7.2.3.6 | E | 2024 | C |  |  | 6 | Table is missing a title | Add a title for table 12 | counter: table title is included in base standard, however title will be added to editor instruction for more clarity. | D1.01 | Duplicate | Duplicate
11142 | Marshall, Bill | 7.2.3.6 | 33 | 22 | T | Y | 33 | 22 | Reassociation Request frame format | 7.2.3.6 | T | 2022 | A |  |  |  | Text in this paragraph duplicates what is already stated in the Notes in the table. | Drop this paragraph | See 3733 |  | Management Frames | Frame Format
11143 | Marshall, Bill | 7.2.3.6 | 33 | 22 | E | N | 33 | 22 | Reassociation Request frame format | 7.2.3.6 | E | 2021 | A |  |  | 6 | wrong article | "an HT Capability information element" |  | D1.01 | Duplicate | Duplicate
11144 | Marshall, Bill | 7.2.3.7 | 34 | 10 | E | N | 34 | 10 | Reassociation Response frame format | 7.2.3.7 | E |  | A |  |  | 6 | Incorrect editor's instructions | Drop "and renumber the Vendor Specific IE to 17". Vendor specific is order "Last" and doesn't need to be changed. | accept | D1.01 | Management Frames | Frame Format
11145 | Marshall, Bill | 7.2.3.7 | 34 | 11 | T | Y | 34 | 11 | Reassociation Response frame format | 7.2.3.7 | T | [5 empty] | Order numbers in frame are incorrect | 11ma ends with 6; 11k added 8-9 (7-8); 11r added 9-15. Change to 16-17 |  |  | Management Frames | Frame Format
11146 | Marshall, Bill | 7.2.3.7 | 34 | 11 | E | N | 34 | 11 | Reassociation Response frame format | 7.2.3.7 | E | 2028 | C |  |  | 6 | Table is missing a title | Add a title for table 13 | counter: table title is included in base standard, however title will be added to editor instruction for more clarity. | D1.01 | Duplicate | Duplicate
11147 | Marshall, Bill | 7.2.3.7 | 34 | 5 | T | Y | 34 | 5 | Reassociation Response frame format | 7.2.3.7 | T | 2026 | A |  |  |  | Text in this paragraph duplicates what is already stated in the Notes in the table. | Drop this paragraph | see 3733 |  | Management Frames | Frame Format
11148 | Marshall, Bill | 7.2.3.7 | 34 | 5 | E | N | 34 | 5 | Reassociation Response frame format | 7.2.3.7 | E | 2025 | A |  |  | 6 | wrong article | "an HT Capability information element" |  | D1.01 | Duplicate | Duplicate
11149 | Marshall, Bill | 7.2.3.8 | 34 | 18 | T | N | 34 | 18 | Probe Request frame format | 7.2.3.8 | E | 2032 |  |  |  |  | Incorrect editor's instructions | Drop "and renumber the Vendor Specific IE to 7". Vendor specific is order "Last" and doesn't need to be changed. |  |  | Management Frames | Frame Format
11150 | Marshall, Bill | 7.2.3.8 | 34 | 19 | E | N | 34 | 19 | Probe Request frame format | 7.2.3.8 | E | 2033 | C |  |  | 6 | Table is missing a title | Add a title for table 14 | counter: table title is included in base standard, however title will be added to editor instruction for more clarity. | D1.01 | Duplicate | Duplicate
11151 | Marshall, Bill | 7.2.3.8 | 34 | 16 | T | Y | 34 | 16 | Probe Request frame format | 7.2.3.8 | T | 2031 | A |  |  |  | Text in this paragraph duplicates what is already stated in the Notes in the table. | Drop this paragraph | see 3733 |  | Management Frames | Frame Format
11152 | Marshall, Bill | 7.2.3.8 | 34 | 19 | T | Y | 34 | 19 | Probe Request frame format | 7.2.3.8 | T | 2034 | R |  |  |  | Why is the HT Capabilities IE being added to Probe Requests. What possible use does an AP have for this information when it is being probed? | Please clarify why this IE is being included in the Probe Request | The HT capabilities IE contains supported MCS set |  | Duplicate | Duplicate
11153 | Marshall, Bill | 7.2.3.8 | 34 | 16 | E | N | 34 | 16 | Probe Request frame format | 7.2.3.8 | E | 2030 | A |  |  | 6 | wrong article | "an HT Capability information element" |  | D1.01 | Duplicate | Duplicate
11154 | Marshall, Bill | 7.2.3.9 | 35 | 1 | E | N | 35 | 1 | Probe Response frame format | 7.2.3.9 | E |  | A |  |  | 6 | Incorrect editor's instructions | Drop "and renumber the Vendor Specific IE to 30 ...". Vendor specific is order "Last" and doesn't need to be changed. | accept | D1.01 | Management Frames | Frame Format
11155 | Marshall, Bill | 7.2.3.9 | 35 | 3 | E | N | 35 | 3 | Probe Response frame format | 7.2.3.9 | E | 2039 | C |  |  | 6 | Table is missing a title | Add a title for table 15 | counter: table title is included in base standard, however title will be added to editor instruction for more clarity. | D1.01 | Duplicate | Duplicate
11156 | Marshall, Bill | 7.2.3.9 | 34 | 23 | T | Y | 34 | 23 | Probe Response frame format | 7.2.3.9 | T | 2036 |  |  |  |  | Text in this paragraph duplicates what is already stated in the Notes in the table. | Drop this paragraph | see 3733 |  | Management Frames | Frame Format
11157 | Marshall, Bill | 7.2.3.9 | 34 | 23 | E | N | 34 | 23 | Probe Response frame format | 7.2.3.9 | E | 2035 | A |  |  | 6 | wrong article | "an HT Capability information element" |  | D1.01 | Duplicate | Duplicate
11158 | Marshall, Bill | 7.2.3.9. | 35 | 1 | E | N | 35 | 1 | Probe Response frame format | 7.2.3.9 | E | 2038 | A |  |  | 6 | Incorrect editor's instructions | "Add" isn't a valid editor instruction. Change to "Insert" | accept | D1.01 | Duplicate | Duplicate
11159 | Marshall, Bill | 7.3.1.1 | 35 | 11 | E | N | 35 | 11 | Authentication Algorithm Number field | 7.3.1.1 | E |  | A |  |  | 6 | Empty section | Delete heading with empty content | Fixed by resolution to earlier editorial comment | D1.01 | Management Frames | Frame Format
11160 | Marshall, Bill | 7.3.1.10 | 36 | 3 | E | N | 36 | 3 | Timestamp field | 7.3.1.10 | E |  | A |  |  | 6 | Empty section | Delete heading with empty content | Fixed by resolution to earlier editorial comment | D1.01 | Management Frames | Frame Format
11161 | Marshall, Bill | 7.3.1.12 | 36 | 9 | E | N | 36 | 9 | Dialog Token field | 7.3.1.12 | E |  | A |  |  | 6 | Empty section | Delete heading with empty content | Fixed by resolution to earlier editorial comment | D1.01 | Management Frames | Frame Format
11162 | Marshall, Bill | 7.3.1.13 | 36 | 10 | E | N | 36 | 10 | DLS Timeout Value field | 7.3.1.13 | E |  | A |  |  | 6 | Empty section | Delete heading with empty content | Fixed by resolution to earlier editorial comment | D1.01 | Management Frames | Frame Format
11163 | Marshall, Bill | 7.3.1.14 | 36 | 25 | T | Y | 36 | 25 | Block Ack Parameter Set field | 7.3.1.14 | T | 2059 | C |  |  |  | Definition of procedures does not belong in clause 7 ("and the recipient sets up …") | Move the normative procedure text to another appropriate clause | Counter - resolved by CID 3740 |  | Duplicate | Duplicate
11164 | Marshall, Bill | 7.3.1.14 | 36 | 16 | T | Y | 36 | 16 | Block Ack Parameter Set field | 7.3.1.14 | T | 2055 | A |  |  |  | Definition of procedures does not belong in clause 7 ("recipient shall set …") | Move the normative procedure text to another appropriate clause | Accept - U - see CID 1172 |  | Duplicate | Duplicate
11165 | Marshall, Bill | 7.3.1.14 | 36 | 20 | E | N | 36 | 20 | Block Ack Parameter Set field | 7.3.1.14 | E |  | A |  |  | 6 | Footnote 21 should be a superscirpt | As in comment | accept | D1.01 | Block Ack | MAC
11166 | Marshall, Bill | 7.3.1.14 | 36 | 20 | E | N | 36 | 20 | Block Ack Parameter Set field | 7.3.1.14 | E | 2056 | A |  |  | 6 | Incorrect editor's instructions | word "for" has been added, underline it | accept | D1.01 | Duplicate | Duplicate
11167 | Marshall, Bill | 7.3.1.15 | 37 | 2 | E | N | 37 | 2 | Block Ack Timeout Value field | 7.3.1.15 | E |  | A |  |  | 6 | Empty section | Delete heading with empty content | Fixed by resolution to earlier editorial comment | D1.01 | Block Ack | MAC
11168 | Marshall, Bill | 7.3.1.16 | 37 | 3 | E | N | 37 | 3 | DELBA Parameter Set field | 7.3.1.16 | E |  | A |  |  | 6 | Empty section | Delete heading with empty content | Fixed by resolution to earlier editorial comment | D1.01 | Block Ack | MAC
11169 | Marshall, Bill | 7.3.1.17 | 37 | 4 | E | N | 37 | 4 | QoS Info field | 7.3.1.17 | E |  | A |  |  | 6 | Empty section | Delete heading with empty content | Fixed by resolution to earlier editorial comment | D1.01 | Management Frames | Frame Format
11170 | Marshall, Bill | 7.3.1.2 | 35 | 12 | E | N | 35 | 12 | Authentication Transaction Sequence Number field | 7.3.1.2 | E |  | A |  |  | 6 | Empty section | Delete heading with empty content | Fixed by resolution to earlier editorial comment | D1.01 | Management Frames | Frame Format
11171 | Marshall, Bill | 7.3.1.3 | 35 | 13 | E | N | 35 | 13 | Beacon Interval field | 7.3.1.3 | E |  | A |  |  | 6 | Empty section | Delete heading with empty content | Fixed by resolution to earlier editorial comment | D1.01 | Management Frames | Frame Format
11172 | Marshall, Bill | 7.3.1.4 | 35 | 14 | E | N | 35 | 14 | Capability Information field | 7.3.1.4 | E |  | A |  |  | 6 | Empty section | Delete heading with empty content | Fixed by resolution to earlier editorial comment | D1.01 | Management Frames | Frame Format
11173 | Marshall, Bill | 7.3.1.5 | 35 | 15 | E | N | 35 | 15 | Current AP Address field | 7.3.1.5 | E |  | A |  |  | 6 | Empty section | Delete heading with empty content | Fixed by resolution to earlier editorial comment | D1.01 | Management Frames | Frame Format
11174 | Marshall, Bill | 7.3.1.6 | 35 | 16 | E | N | 35 | 16 | Listen Interval field | 7.3.1.6 | E |  | A |  |  | 6 | Empty section | Delete heading with empty content | Fixed by resolution to earlier editorial comment | D1.01 | Management Frames | Frame Format
11175 | Marshall, Bill | 7.3.1.7 | 35 | 17 | E | N | 35 | 17 | Reason Code field | 7.3.1.7 | E |  | A |  |  | 6 | Empty section | Delete heading with empty content | Fixed by resolution to earlier editorial comment | D1.01 | Management Frames | Frame Format
11176 | Marshall, Bill | 7.3.1.8 | 36 | 1 | E | N | 36 | 1 | AID field | 7.3.1.8 | E |  | A |  |  | 6 | Empty section | Delete heading with empty content | Fixed by resolution to earlier editorial comment | D1.01 | Management Frames | Frame Format
11177 | Marshall, Bill | 7.3.1.9 | 36 | 2 | E | N | 36 | 2 | Status Code field | 7.3.1.9 | E |  | A |  |  | 6 | Empty section | Delete heading with empty content | Fixed by resolution to earlier editorial comment | D1.01 | Management Frames | Frame Format
11178 | Marshall, Bill | 7.3.2 | 37 | 9 | E | N | 37 | 9 | Information elements | 7.3.2 | E | 2065 | A |  |  | 6 | 11ma added a length column for each information element | Add a length for each IE |  | D1.01 | Duplicate | Duplicate
11179 | Marshall, Bill | 7.3.2 | 37 | 9 | E | N | 37 | 9 | Information elements | 7.3.2 | E | 2064 | A |  |  | 6 | 11ma added cross references for each information element | Add cross reference for each IE |  | D1.01 | Duplicate | Duplicate
11180 | Marshall, Bill | 7.3.2 | 37 | 6 | E | N | 37 | 6 | Information elements | 7.3.2 | E | 2063 | A |  |  | 6 | Notes to the 11n editor such as these should be distinguished from instructions to the WG editor regarding incorporating the amendment into the base standard. | Recommendation from Terry Cole for 11r was to make these editor notes in a red font. It was also suggested that they start with "EDITORIAL NOTE--" | This is not an instruction to the TGn editor either. Replace all editorial notes with EDITORIAL NOTE-- in red font. Replace all instructions relating to ANA with Editorial notes as above. | D1.01 | Duplicate | Duplicate
11181 | Marshall, Bill | 7.3.2.1 | 37 | 13 | E | N | 37 | 13 | SSID element | 7.3.2.1 | E |  | A |  |  | 6 | Empty section | Delete heading with empty content | Fixed by resolution to earlier editorial comment | D1.01 | Management Frames | Frame Format
11182 | Marshall, Bill | 7.3.2.10 | 38 | 3 | E | N | 38 | 3 | Hopping Pattern Parameters information element | 7.3.2.10 | E |  | A |  |  | 6 | Empty section | Delete heading with empty content | Fixed by resolution to earlier editorial comment | D1.01 | Management Frames | Frame Format
11183 | Marshall, Bill | 7.3.2.11 | 38 | 4 | E | N | 38 | 4 | Hopping Pattern Table information element | 7.3.2.11 | E |  | A |  |  | 6 | Empty section | Delete heading with empty content | Fixed by resolution to earlier editorial comment | D1.01 | Management Frames | Frame Format
11184 | Marshall, Bill | 7.3.2.12 | 38 | 5 | E | N | 38 | 5 | Request information element | 7.3.2.12 | E |  | A |  |  | 6 | Empty section | Delete heading with empty content | Fixed by resolution to earlier editorial comment | D1.01 | Management Frames | Frame Format
11185 | Marshall, Bill | 7.3.2.13 | 38 | 6 | E | N | 38 | 6 | ERP Information element | 7.3.2.13 | E |  | A |  |  | 6 | Empty section | Delete heading with empty content | Fixed by resolution to earlier editorial comment | D1.01 | Management Frames | Frame Format
11186 | Marshall, Bill | 7.3.2.14 | 38 | 7 | E | N | 38 | 7 | Extended Supported Rates element | 7.3.2.14 | E |  | A |  |  | 6 | Empty section | Delete heading with empty content | Fixed by resolution to earlier editorial comment | D1.01 | Management Frames | Frame Format
11187 | Marshall, Bill | 7.3.2.15 | 38 | 8 | E | N | 38 | 8 | Power Constraint element | 7.3.2.15 | E |  | A |  |  | 6 | Empty section | Delete heading with empty content | Fixed by resolution to earlier editorial comment | D1.01 | Coexistence | Coexistence
11188 | Marshall, Bill | 7.3.2.16 | 38 | 9 | E | N | 38 | 9 | Power Constraint element | 7.3.2.16 | E |  | A |  |  | 6 | Empty section | Delete heading with empty content | Fixed by resolution to earlier editorial comment | D1.01 | Coexistence | Coexistence
11189 | Marshall, Bill | 7.3.2.17 | 38 | 10 | E | N | 38 | 10 | TPC Request element | 7.3.2.17 | E |  | A |  |  | 6 | Empty section | Delete heading with empty content | Fixed by resolution to earlier editorial comment | D1.01 | Coexistence | Coexistence
11190 | Marshall, Bill | 7.3.2.18 | 38 | 11 | E | N | 38 | 11 | TPC Report element | 7.3.2.18 | E |  | A |  |  | 6 | Empty section | Delete heading with empty content | Fixed by resolution to earlier editorial comment | D1.01 | Coexistence | Coexistence
11191 | Marshall, Bill | 7.3.2.19 | 38 | 12 | E | N | 38 | 12 | Supported Channels element | 7.3.2.19 | E |  | A |  |  | 6 | Empty section | Delete heading with empty content | Fixed by resolution to earlier editorial comment | D1.01 | Coexistence | Coexistence
11192 | Marshall, Bill | 7.3.2.2 | 37 | 14 | E | N | 37 | 14 | Supported Rates element | 7.3.2.2 | E |  | A |  |  | 6 | Empty section | Delete heading with empty content | Fixed by resolution to earlier editorial comment | D1.01 | Coexistence | Coexistence
11193 | Marshall, Bill | 7.3.2.20 | 38 | 13 | E | N | 38 | 13 | Channel Switch Announcement element | 7.3.2.20 | E |  | A |  |  | 6 | Empty section | Delete heading with empty content | Fixed by resolution to earlier editorial comment | D1.01 | Coexistence | Coexistence
11194 | Marshall, Bill | 7.3.2.20A | 38 | 15 | T | N | 38 | 15 | New Extension Channel Offset element | 7.3.2.20A | T | 2087 | R |  |  |  | "New Extension Channel Offset" - it won't be "new" forever | Remove "New" from the name of the IE | Reject: because the element is used to signal transition from old to new channel |  | Duplicate | Duplicate
11195 | Marshall, Bill | 7.3.2.20A | 38 | 14 | E | N | 38 | 14 | New Extension Channel Offset element | 7.3.2.20A | E | 2086 | A |  |  | 6 | Incorrect editor's instructions | "Add" isn't a valid editor instruction. Change to "Insert" | accept | D1.01 | Duplicate | Duplicate
11196 | Marshall, Bill | 7.3.2.20A | 38 | 20 | E | N | 38 | 20 | New Extension Channel Offset element | 7.3.2.20A | E |  | R |  |  | 6 | Keep the figure and caption on the same page | As in comment | reject: formating will change with update to draft |  | Coexistence | Coexistence
11197 | Marshall, Bill | 7.3.2.20A | 38 | 17 | E | N | 38 | 17 | New Extension Channel Offset element | 7.3.2.20A | E | 2089 | A |  |  | 6 | missing article | Change to "…together with the Channel Switch…" | accept | D1.01 | Duplicate | Duplicate
11198 | Marshall, Bill | 7.3.2.20A | 38 | 15 | T | N | 38 | 15 | New Extension Channel Offset element | 7.3.2.20A | ST | 2088 | R |  |  |  | Why is this using its own information element IE, rather than being included in the Channel Switch Announcement element? | Consider adding this information to the existing IE, rather than allocating a new one | Rejected: because this element is required only when 40 MHz channel switch is being made. In all other instances of switching this element is not necessary. |  | Duplicate | Duplicate
11199 | Marshall, Bill | 7.3.2.21 | 39 | 12 | E | N | 39 | 12 | Measurement Request element | 7.3.2.21 | E |  | A |  |  | 6 | Empty section | Delete heading with empty content | Fixed by resolution to earlier editorial comment | D1.01 | Management Frames | Frame Format
11200 | Marshall, Bill | 7.3.2.21.1 | 39 | 13 | E | N | 39 | 13 | Basic request | 7.3.2.21.1 | E |  | A |  |  | 6 | Empty section | Delete heading with empty content | Fixed by resolution to earlier editorial comment | D1.01 | Management Frames | Frame Format
11201 | Marshall, Bill | 7.3.2.21.2 | 39 | 14 | E | N | 39 | 14 | CCA request | 7.3.2.21.2 | E |  | A |  |  | 6 | Empty section | Delete heading with empty content | Fixed by resolution to earlier editorial comment | D1.01 | Management Frames | Frame Format
11202 | Marshall, Bill | 7.3.2.21.3 | 39 | 15 | E | N | 39 | 15 | RPI histogram request | 7.3.2.21.3 | E |  | A |  |  | 6 | Empty section | Delete heading with empty content | Fixed by resolution to earlier editorial comment | D1.01 | Management Frames | Frame Format
11203 | Marshall, Bill | 7.3.2.22 | 39 | 16 | E | N | 39 | 16 | Measurement Report element | 7.3.2.22 | E |  | A |  |  | 6 | Empty section | Delete heading with empty content | Fixed by resolution to earlier editorial comment | D1.01 | Management Frames | Frame Format
11204 | Marshall, Bill | 7.3.2.22.1 | 39 | 17 | E | N | 39 | 17 | Basic report | 7.3.2.22.1 | E |  | A |  |  | 6 | Empty section | Delete heading with empty content | Fixed by resolution to earlier editorial comment | D1.01 | Management Frames | Frame Format
11205 | Marshall, Bill | 7.3.2.22.2 | 39 | 18 | E | N | 39 | 18 | CCA report | 7.3.2.22.2 | E |  | A |  |  | 6 | Empty section | Delete heading with empty content | Fixed by resolution to earlier editorial comment | D1.01 | Management Frames | Frame Format
11206 | Marshall, Bill | 7.3.2.22.3 | 39 | 19 | E | N | 39 | 19 | RPI histogram report | 7.3.2.22.3 | E |  | A |  |  | 6 | Empty section | Delete heading with empty content | Fixed by resolution to earlier editorial comment | D1.01 | Management Frames | Frame Format
11207 | Marshall, Bill | 7.3.2.23 | 39 | 20 | E | N | 39 | 20 | Quiet element | 7.3.2.23 | E |  | A |  |  | 6 | Empty section | Delete heading with empty content | Fixed by resolution to earlier editorial comment | D1.01 | Management Frames | Frame Format
11208 | Marshall, Bill | 7.3.2.24 | 39 | 21 | E | N | 39 | 21 | IBSS DFS element | 7.3.2.24 | E |  | A |  |  | 6 | Empty section | Delete heading with empty content | Fixed by resolution to earlier editorial comment | D1.01 | Management Frames | Frame Format
11209 | Marshall, Bill | 7.3.2.25 | 39 | 22 | E | N | 39 | 22 | RSN information element | 7.3.2.25 | E |  | A |  |  | 6 | Empty section | Delete heading with empty content | Fixed by resolution to earlier editorial comment | D1.01 | Security | MAC
11210 | Marshall, Bill | 7.3.2.25.1 | 39 | 23 | E | N | 39 | 23 | Cipher suites | 7.3.2.25.1 | E |  | A |  |  | 6 | Empty section | Delete heading with empty content | Fixed by resolution to earlier editorial comment | D1.01 | Security | MAC
11211 | Marshall, Bill | 7.3.2.25.2 | 39 | 24 | E | N | 39 | 24 | AKM suites | 7.3.2.25.2 | E |  | A |  |  | 6 | Empty section | Delete heading with empty content | Fixed by resolution to earlier editorial comment | D1.01 | Security | MAC
11212 | Marshall, Bill | 7.3.2.25.3 | 40 | 1 | E | N | 40 | 1 | RSN capabilities | 7.3.2.25.3 | E |  | A |  |  | 6 | Empty section | Delete heading with empty content | Fixed by resolution to earlier editorial comment | D1.01 | Security | MAC
11213 | Marshall, Bill | 7.3.2.25.4 | 40 | 2 | E | N | 40 | 2 | PMKID | 7.3.2.25.4 | E |  | A |  |  | 6 | Empty section | Delete heading with empty content | Fixed by resolution to earlier editorial comment | D1.01 | Security | MAC
11214 | Marshall, Bill | 7.3.2.26 | 40 | 3 | E | N | 40 | 3 | Vendor Specific information element | 7.3.2.26 | E |  | A |  |  | 6 | Empty section | Delete heading with empty content | Fixed by resolution to earlier editorial comment | D1.01 | Management Frames | Frame Format
11215 | Marshall, Bill | 7.3.2.27 | 40 | 4 | E | N | 40 | 4 | QBSS Load element | 7.3.2.27 | E |  | A |  |  | 6 | Empty section | Delete heading with empty content | Fixed by resolution to earlier editorial comment | D1.01 | Management Frames | Frame Format
11216 | Marshall, Bill | 7.3.2.27 | 40 | 4 | E | N | 40 | 4 | QBSS Load element | 7.3.2.27 | E |  | C |  |  | 6 | missing "Extended Capability Information Element" | track 11ma | counter: empty headings removed, TSPEC element subclause number updated to match P802.11REV-ma-D6.0 | D1.01 | Management Frames | Frame Format
11217 | Marshall, Bill | 7.3.2.28 | 40 | 4 | E | N | 40 | 4 | EDCA Parameter Set element | 7.3.2.28 | E |  | A |  |  | 6 | Empty section | Delete heading with empty content | Fixed by resolution to earlier editorial comment | D1.01 | Management Frames | Frame Format
11218 | Marshall, Bill | 7.3.2.29 | 40 | 7 | E | N | 40 | 7 | TSPEC element | 7.3.2.29 | E |  | A |  |  | 6 | Incorrect editor's instructions | Replace only applies to figures. This should be a "Change" | accept: editor instruction modified to change, and change bar and strike through added in table | D1.01 | TSPEC | Frame Format
11219 | Marshall, Bill | 7.3.2.29 | 40 | 7 | E | N | 40 | 7 | TSPEC element | 7.3.2.29 | E | 2111 | A |  |  | 6 | Show the previous contents along with the new contents | Change to "Reserved" (strikethrough) followed by "PSMP" (underlined) | accept: editor instruction modified to change, and change bar and strike through added in table | D1.01 | Duplicate | Duplicate
11220 | Marshall, Bill | 7.3.2.3 | 37 | 15 | E | N | 37 | 15 | FH Parameter Set element | 7.3.2.3 | E |  | A |  |  | 6 | Empty section | Delete heading with empty content | Fixed by resolution to earlier editorial comment | D1.01 | Management Frames | Frame Format
11221 | Marshall, Bill | 7.3.2.30 | 40 | 12 | E | N | 40 | 12 | TCLAS element | 7.3.2.30 | E |  | A |  |  | 6 | Empty section | Delete heading with empty content | Fixed by resolution to earlier editorial comment | D1.01 | TSPEC | Frame Format
11222 | Marshall, Bill | 7.3.2.31 | 40 | 13 | E | N | 40 | 13 | TS Delay element | 7.3.2.31 | E |  | A |  |  | 6 | Empty section | Delete heading with empty content | Fixed by resolution to earlier editorial comment | D1.01 | TSPEC | Frame Format
11223 | Marshall, Bill | 7.3.2.32 | 40 | 14 | E | N | 40 | 14 | TCLAS Processing element | 7.3.2.32 | E |  | A |  |  | 6 | Empty section | Delete heading with empty content | Fixed by resolution to earlier editorial comment | D1.01 | TSPEC | Frame Format
11224 | Marshall, Bill | 7.3.2.33 | 40 | 15 | E | N | 40 | 15 | Schedule element | 7.3.2.33 | E |  | A |  |  | 6 | Empty section | Delete heading with empty content | Fixed by resolution to earlier editorial comment | D1.01 | TSPEC | Frame Format
11225 | Marshall, Bill | 7.3.2.34 | 40 | 16 | E | N | 40 | 16 | QoS Capability element | 7.3.2.34 | E |  | A |  |  | 6 | Empty section | Delete heading with empty content | Fixed by resolution to earlier editorial comment | D1.01 | Management Frames | Frame Format
11226 | Marshall, Bill | 7.3.2.37 | 40 | 17 | T | Y | 40 | 17 |  | 7.3.2.37 | ST | 2117 | R |  |  |  | Extensions to the Neighbor report to indicate HT support is missing | add fields to the Neighbor Report IE to provide a subset of the HT Capabilities | The capabilities provided by the neighbor Report IE is sufficient |  | Duplicate | Duplicate
11227 | Marshall, Bill | 7.3.2.4 | 37 | 16 | E | N | 37 | 16 | DS Parameter Set element | 7.3.2.4 | E |  | A |  |  | 6 | Empty section | Delete heading with empty content | Fixed by resolution to earlier editorial comment | D1.01 | Management Frames | Frame Format
11228 | Marshall, Bill | 7.3.2.45.5 | 46 | 1 | E | N | 46 | 1 |  | 7.3.2.45.5 | E | 2152 | A |  |  | 6 | No text makes reference to Figure n18 | Add text referencing Figure n18 | Fixed by resolution to earlier editorial comment | D1.01 | Duplicate | Duplicate
11229 | Marshall, Bill | 7.3.2.46 | 40 | 17 | E | N | 40 | 17 | Fast BSS transition EAPOL-Key information element (EAPKIE) | 7.3.2.46 | E |  | A |  |  | 6 | Empty section | Delete heading with empty content | Fixed by resolution to earlier editorial comment | D1.01 | Security | MAC
11230 | Marshall, Bill | 7.3.2.47.1 | 41 | 10 | T | N | 41 | 10 | HT Capability element | 7.3.2.47.1 | E | 2121 |  |  |  |  | "shall ignore…." not in clause 7 | Move the normative procedure text to another appropriate clause |  |  | Duplicate | Duplicate
11231 | Marshall, Bill | 7.3.2.47.1 | 41 | 9 | E | N | 41 | 9 | HT Capability element | 7.3.2.47.1 | E | 2120 | A |  |  | 6 | "STA which find" | Change to "A STA which finds" or "STAs which find" | Fixed by resolution to earlier editorial comment | D1.01 | Duplicate | Duplicate
11232 | Marshall, Bill | 7.3.2.47.1 | 41 | 13 | E | N | 41 | 13 | HT Capability element | 7.3.2.47.1 | E | 2123 | A |  |  | 6 | Column widths need adjusted | Adjust column size so that words are not split |  | D1.01 | Duplicate | Duplicate
11233 | Marshall, Bill | 7.3.2.47.1 | 41 | 11 | E | N | 41 | 11 | HT Capability element | 7.3.2.47.1 | E | 2122 | C |  |  | 6 | Frame names are used in the standard as proper nouns, and should be capitalized. | Change to "…present in Beacons, Association and Reassociation Request frames, and in Probe Response frames." | Some rewording too: The HT Capability element is present in Beacon, Association Request, Reassociation Request and Probe Response frames. | D1.01 | Duplicate | Duplicate
11234 | Marshall, Bill | 7.3.2.47.1 | 41 | 17 | T | Y | 41 | 17 | HT Capability element | 7.3.2.47.1 | DT | 2125 | D |  |  |  | IE length of 26 is excessive for listing these capabilities. | Reduce the number of options. Reduce the number of bits needed to describe these options, and consider putting them in the Extended Capabilities IE rather than a new IE. | Srini will bring in a submission to further support the request for reducing the length of this IE |  | Duplicate | Duplicate
11235 | Marshall, Bill | 7.3.2.47.1 | 41 | 15 | E | N | 41 | 15 | HT Capability element | 7.3.2.47.1 | HE | 2124 | R |  |  |  | Suggest that you reference Table 26 for the Element ID, rather than all the Editor's Notes | Change to "The Element ID field is set to the value shown in Table 26 for the HT Capability information element." Similar changes elsewhere these numbers need to appear. | The editor's notes will disappear when numbers are approved to be inserted. The baseline re-defines these numbers in situ. Discussion required. Ed AdHoc: Transfer to Gen AdHoc Gen AdHoc: Agrees to resolution |  | Duplicate | Duplicate
11236 | Marshall, Bill | 7.3.2.47.1 | 41 | 3 | T | N | 41 | 3 | HT Capability element | 7.3.2.47.1 | T | 2119 | C |  |  |  | Use of "shall" inappropriate in clause 7 | While this sentence if effectively in clause 7, through the Notes in the various tables, it should not be stated this way. Delete the sentence. | see resolution to 1182 |  | Duplicate | Duplicate
11237 | Marshall, Bill | 7.3.2.47.2 | 42 | 3 | T | Y | 42 | 3 | HT Capabilities Info field | 7.3.2.47.2 | E | 2129 |  |  |  |  | "Advanced coding capability" seems rather presumptuous of a name, considering that it will be incorporated into a standard that will hopefully have a long life. | Pick a different name for this bit, such as a name that actually describes the coding method that is being supported. |  |  | Duplicate | Duplicate
11238 | Marshall, Bill | 7.3.2.47.2 | 43 | 0 | E | N | 43 | 0 | HT Capabilities Info field | 7.3.2.47.2 | E | 2134 | A |  |  | 6 | Drop the table-within-table | As in comment | Fixed by resolution to earlier editorial comment | D1.01 | Duplicate | Duplicate
11239 | Marshall, Bill | 7.3.2.47.2 | 43 | 0 | T | Y | 43 | 0 | HT Capabilities Info field | 7.3.2.47.2 | T | 2138 | A |  |  |  | DSSS/CCK - "The AP shall not include…" | Move the normative procedure text to another appropriate clause | Instruct the editor to create a sub-clause to clause 9 to specify all normative procedure relating to DSSS/CCK setting |  | Duplicate | Duplicate
11240 | Marshall, Bill | 7.3.2.47.2 | 43 | 0 | T | Y | 43 | 0 | HT Capabilities Info field | 7.3.2.47.2 | T | 2139 |  |  |  |  | DSSS/CCK - The HT STA … shall be not associated…" | Move the normative procedure text to another appropriate clause |  |  | Duplicate | Duplicate
11241 | Marshall, Bill | 7.3.2.47.2 | 43 | 0 | E | N | 43 | 0 | HT Capabilities Info field | 7.3.2.47.2 | T | 2140 | A |  |  |  | DSSS/CCK last line in table very badly worded | Reword before moving to a more appropriate clause | Agree to reword the sentence to state that the AP shall reject the association request if the device supports DSSS/CCK in 40 MHz but the AP does not. Move the new normative text to the sub-clause mentioned in the resolution to CID 3128 |  | Duplicate | Duplicate
11242 | Marshall, Bill | 7.3.2.47.2 | 42 | 3 | T | Y | 42 | 3 | HT Capabilities Info field | 7.3.2.47.2 | DT |  | A |  |  |  | Green field should be made mandatory, not an option to advertise | As in comment |  |  | HT Elements | PHY
11243 | Marshall, Bill | 7.3.2.47.2 | 42 | 3 | T | N | 42 | 3 | HT Capabilities Info field | 7.3.2.47.2 | T | 2130 | C |  |  |  | in row "MIMO power save", how can a STA be operating in Power Save mode and be transmitting this IE? | Change to "STA is capable of operating in MIMO power save mode" | Change is accepted |  | Duplicate | Duplicate
11244 | Marshall, Bill | 7.3.2.47.2 | 42 | 1 | E | N | 42 | 1 | HT Capabilities Info field | 7.3.2.47.2 | E | 2127 | A |  |  | 6 | Keep figure and caption on same page | As in comment | Fixed by resolution to earlier editorial comment | D1.01 | Duplicate | Duplicate
11245 | Marshall, Bill | 7.3.2.47.2 | 43 | 0 | T | Y | 43 | 0 | HT Capabilities Info field | 7.3.2.47.2 | T | 2136 | R |  |  |  | N-Delayed Block Ack is a MAC function, not PHY | Move this capability bit to the MAC capabilities | N-delayed Block Ack is a HT capability |  | Duplicate | Duplicate
11246 | Marshall, Bill | 7.3.2.47.2 | 43 | 0 | E | N | 43 | 0 | HT Capabilities Info field | 7.3.2.47.2 | E | 2135 | A |  |  | 6 | N-Delayed Block Ack should match the name in Figure n15 | make consistent. Suggest fixing the figure | Figure modified | D1.01 | Duplicate | Duplicate
11247 | Marshall, Bill | 7.3.2.47.2 | 42 | 3 | T | Y | 42 | 3 | HT Capabilities Info field | 7.3.2.47.2 | DT | 2133 | R |  |  |  | No reason to advertise the TX capability for STBC, just advertise the RX capability | As in comment | The reason for rejection is the AP needs to know if the STA is capable of STBC transmission so that it can enable dual CTS mode |  | HT Elements | Frame Format
11248 | Marshall, Bill | 7.3.2.47.2 | 43 | 0 | T | N | 43 | 0 | HT Capabilities Info field | 7.3.2.47.2 | T | 2141 | R |  |  |  | PSMP support - "BSS does/does not…" | Change to "device", remove conditional definition since its meaning isn't based on frame type | BSS is correct and more informative than device. |  | Duplicate | Duplicate
11249 | Marshall, Bill | 7.3.2.47.2 | 41 | 20 | E | N | 41 | 20 | HT Capabilities Info field | 7.3.2.47.2 | E | 2126 | A |  |  | 6 | Remove extra newline inside "STBC Control Frame support" | As in comment |  | D1.01 | Duplicate | Duplicate
11250 | Marshall, Bill | 7.3.2.47.2 | 42 | 3 | T | Y | 42 | 3 | HT Capabilities Info field | 7.3.2.47.2 | DT |  | D | SELF |  |  | Short GI should be made mandatory, not an option to advertise | As in comment |  |  | HT Elements | PHY
11251 | Marshall, Bill | 7.3.2.47.2 | 44 | 0 | T | N | 44 | 0 | HT Capabilities Info field | 7.3.2.47.2 | T | 2142 | D |  |  |  | STBC support - "BSS does/does not…" | Change to "device", remove conditional definition since its meaning isn't based on frame type | Marc will provide a submission to clarify and clean up the definition of various STBC capability bits. |  | Duplicate | Duplicate
11252 | Marshall, Bill | 7.3.2.47.2 | 42 | 3 | T | N | 42 | 3 | HT Capabilities Info field | 7.3.2.47.2 | E | 2128 |  |  |  |  | Table is inconsistent with other tables in 7.3.2.47 | Add a column marked "Encoding" to be consistent. |  |  | Duplicate | Duplicate
11253 | Marshall, Bill | 7.3.2.47.3 | 44 | 2 | T | Y | 44 | 2 | MAC HT parameters Info field | 7.3.2.47.3 | DT | 2144 |  |  |  |  | Add N-Delayed Block Ack capability to this field | As in comment |  |  | HT Elements | Frame Format
11254 | Marshall, Bill | 7.3.2.47.3 | 44 | 2 | E | N | 44 | 2 | MAC HT parameters Info field | 7.3.2.47.3 | E | 2143 | A |  |  | 6 | No text makes reference to Figure n16 | Add text referencing Figure n16 | Fixed by resolution to earlier editorial comment | D1.01 | Duplicate | Duplicate
11255 | Marshall, Bill | 7.3.2.47.3 | 44 | 3 | T | Y | 44 | 3 | MAC HT parameters Info field | 7.3.2.47.3 | T | 2145 |  |  |  |  | Since these MAC capabilities do not depend on the HT PHY, these capabilities should be advertised in the Extended Capabilities IE instead of here | As in comment |  |  | HT Elements | Frame Format
11256 | Marshall, Bill | 7.3.2.47.3 | 45 | 1 | E | N | 45 | 1 | MAC HT parameters Info field | 7.3.2.47.3 | E | 2146 | A |  |  | 6 | Table is inconsistent with other tables in 7.3.2.47 | Add a column marked "Encoding" to be consistent. | Accepted. Also updated Table n16 for consistency. | D1.01 | Duplicate | Duplicate
11257 | Marshall, Bill | 7.3.2.47.3 | 45 | 1 | T | Y | 45 | 1 | MAC HT parameters Info field | 7.3.2.47.3 | T | 2147 | E |  |  |  | Use of "shall" inappropriate in clause 7 | Change "shall be equal or greater than" to "is equal or greater than" | suggested change is accepted |  | Duplicate | Duplicate
11258 | Marshall, Bill | 7.3.2.47.4 | 45 | 3 | T | Y | 45 | 3 | Supported MCS set field | 7.3.2.47.4 | T | 471 | E |  |  |  | B0 to B76 indicate support for MCS values 0 to 77 | Either B76 or 77 is wrong | Change "0 to 77" to "0 to 76" |  | Duplicate | Duplicate
11259 | Marshall, Bill | 7.3.2.47.4 | 45 | 7 | E | N | 45 | 7 | Supported MCS set field | 7.3.2.47.4 | E | 2151 | A |  |  | 6 | No text makes reference to Figure n17 | Add text referencing Figure n17 | Fixed by resolution to earlier editorial comment | D1.01 | Duplicate | Duplicate
11260 | Marshall, Bill | 7.3.2.47.4 | 45 | 6 | E | N | 45 | 6 | Supported MCS set field | 7.3.2.47.4 | E |  | A |  |  | 6 | Text of the NOTE should be smaller font | make 9pt font |  | D1.01 | HT Elements | Frame Format
11261 | Marshall, Bill | 7.3.2.47.4 | 45 | 6 | E | N | 45 | 6 | Supported MCS set field | 7.3.2.47.4 | E | 2149 | A |  |  | 6 | wording of NOTE is awkward | reword. Suggest "An HT STA includes the mandatory MCS values in this field." |  | D1.01 | Duplicate | Duplicate
11262 | Marshall, Bill | 7.3.2.47.5 | 46 | 4 | T | Y | 46 | 4 | Extended HT Capabilities Info field | 7.3.2.47.5 | T | 2154 | A |  |  |  | "A PCO capable STA…" | Change to "A PCO capable non-AP STA…" | In table n18, in the definition of PCO, change '"A PCO capable STA…" to "A PCO capable non-AP STA…" |  | Duplicate | Duplicate
11263 | Marshall, Bill | 7.3.2.47.5 | 46 | 4 | T | Y | 46 | 4 | Extended HT Capabilities Info field | 7.3.2.47.5 | T | 2156 | A |  |  |  | "specified time with high probability." | Either quantify this, or just state that the STA can switch within the specified time. | Remove "with high probability" |  | Duplicate | Duplicate
11264 | Marshall, Bill | 7.3.2.47.5 | 46 | 4 | E | N | 46 | 4 | Extended HT Capabilities Info field | 7.3.2.47.5 | E | 2155 | A |  |  | 6 | "transition time of PCO AP." | Change to "transition time of the PCO capable AP." |  | D1.01 | Duplicate | Duplicate
11265 | Marshall, Bill | 7.3.2.47.5 | 46 | 4 | E | N | 46 | 4 | Extended HT Capabilities Info field | 7.3.2.47.5 | E | 2157 | A |  |  | 6 | Awkward text "The value contained in the operating transition time bits of AP is dynamic - the value of these bits may change…" | Change to "The value contained in thie field is dynamic and may change …" |  | D1.01 | Duplicate | Duplicate
11266 | Marshall, Bill | 7.3.2.47.5 | 46 | 4 | E | N | 46 | 4 | Extended HT Capabilities Info field | 7.3.2.47.5 | E | 2158 | A |  |  | 6 | missing article | AP/STA may stay on the 40 MHz channel… |  | D1.01 | Duplicate | Duplicate
11267 | Marshall, Bill | 7.3.2.47.5 | 46 | 4 | E | N | 46 | 4 | Extended HT Capabilities Info field | 7.3.2.47.5 | E | 2159 | A |  |  | 6 | remove the table-within-table | As in comment | Fixed by resolution to earlier editorial comment | D1.01 | Duplicate | Duplicate
11268 | Marshall, Bill | 7.3.2.47.5 | 47 | 0 | E | N | 47 | 0 | Extended HT Capabilities Info field | 7.3.2.47.5 | E | 2160 | A |  |  | 6 | remove the table-within-table | As in comment | Fixed by resolution to earlier editorial comment | D1.01 | Duplicate | Duplicate
11269 | Marshall, Bill | 7.3.2.47.5 | 46 | 4 | E | N | 46 | 4 | Extended HT Capabilities Info field | 7.3.2.47.5 | E | 2153 | A |  |  | 6 | Suggest table be made consistent with others in this clause | Add a column "Encoding" |  | D1.01 | Duplicate | Duplicate
11270 | Marshall, Bill | 7.3.2.47.6 | 47 | 2 | T | Y | 47 | 2 | Transmit Beamforming Capability | 7.3.2.47.6 | ST | 2161 | R |  |  |  | Capability should be provided for fixed beam forming, using a directed matrix rather than implicit or explicit channel sounding. | Modify language to add option to create arbitrary beam from matrix passed down from a higher layer [than the PHY]. | Rejected to the grounds that the spec already specified it. |  | Duplicate | Duplicate
11271 | Marshall, Bill | 7.3.2.47.6 | 47 | 4 | E | N | 47 | 4 | Transmit Beamforming Capability | 7.3.2.47.6 | E | 2162 | A |  |  | 6 | Keep figure and caption on same page | As in comment |  | D1.01 | Duplicate | Duplicate
11272 | Marshall, Bill | 7.3.2.47.6 | 48 | 1 | E | N | 48 | 1 | Transmit Beamforming Capability | 7.3.2.47.6 | E | 2163 | A |  |  | 6 | Table missing title | Add a title and table number for this table |  | D1.01 | Duplicate | Duplicate
11284 | Marshall, Bill | 7.3.2.48 | 53 | 0 | E | N | 53 | 0 | Additional HT Information Elements | 7.3.2.48 | E | 2183 | A |  |  | 6 | "Beacon is always sending in non-HT mode" | "Beacon is always sent in non-HT mode" |  | D1.01 | Duplicate | Duplicate
11285 | Marshall, Bill | 7.3.2.48 | 51 | 0 | E | N | 51 | 0 | Additional HT Information Elements | 7.3.2.48 | E | 2175 | A |  |  | 6 | "Recommended Transmission Width Set" | make entry in Figure n21 match the entry in Table n19 | Modified to "Recommended Width". Check other uses on reassembly. | D1.01 | Duplicate | Duplicate
11286 | Marshall, Bill | 7.3.2.48 | 51 | 4 | E | N | 51 | 4 | Additional HT Information Elements | 7.3.2.48 | E | 2173 | A |  |  | 6 | Awkward name. "Additional HT Information Elements information element" | Consider renaming this IE | Renamed: "7.3.2.48 Additional HT Information element" | D1.01 | Duplicate | Duplicate
11287 | Marshall, Bill | 7.3.2.48 | 52 | 4 | E | N | 52 | 4 | Additional HT Information Elements | 7.3.2.48 | E | 1619 | A |  |  | 6 | Bad cross ref | Change to Table n19 | Fixed by resolution to earlier editorial comment | D1.01 | Duplicate | Duplicate
11288 | Marshall, Bill | 7.3.2.48 | 52 | 1 | E | N | 52 | 1 | Additional HT Information Elements | 7.3.2.48 | E | 2177 | A |  |  | 6 | Dual STBC protection or Dual CTS protection | Make consistent | Figure changed to Dual CTS... | D1.01 | Duplicate | Duplicate
11289 | Marshall, Bill | 7.3.2.48 | 52 | 5 | T | Y | 52 | 5 | Additional HT Information Elements | 7.3.2.48 | T | 2180 |  |  |  |  | Extension Channel Offset missing definition of 10 | Note that 10 is reserved |  |  | Duplicate | Duplicate
11290 | Marshall, Bill | 7.3.2.48 | 53 | 0 | T | Y | 53 | 0 | Additional HT Information Elements | 7.3.2.48 | T | 2189 |  |  |  |  | Is "RIFS mode" about RIFS or APSD? | Make consistent in the definition. If there is a link between RIFS and APSD, that belongs in the procedures section. |  |  | Duplicate | Duplicate
11291 | Marshall, Bill | 7.3.2.48 | 53 | 0 | E | N | 53 | 0 | Additional HT Information Elements | 7.3.2.48 | E | 2182 | A |  |  | 6 | Make order of table entries match Figure n21 | As in comment |  | D1.01 | Duplicate | Duplicate
11292 | Marshall, Bill | 7.3.2.48 | 54 | 0 | E | N | 54 | 0 | Additional HT Information Elements | 7.3.2.48 | E | 2191 | A |  |  | 6 | missing article | Change to "…that the STA is requesting…" | Fixed by resolution to earlier editorial comment | D1.01 | Duplicate | Duplicate
11293 | Marshall, Bill | 7.3.2.48 | 54 | 0 | E | N | 54 | 0 | Additional HT Information Elements | 7.3.2.48 | E | 2194 | A |  |  | 6 | PCO Active use, awkward | "Non PCIO STA regards the BSS as 40/20 MHz BSS and may associate with the BSS as in normal" needs rewording | Reworded: "Non-PCO STAs regard the BSS as a 20/40 MHz BSS and may associate with the BSS without regard to this field. " | D1.01 | Duplicate | Duplicate
11294 | Marshall, Bill | 7.3.2.48 | 54 | 0 | T | Y | 54 | 0 | Additional HT Information Elements | 7.3.2.48 | DT | 2195 |  |  |  |  | PCO phase not valid in Probe Responses? | Change to "Beacon frames and Probe Responses." |  |  | Duplicate | Duplicate
11295 | Marshall, Bill | 7.3.2.48 | 51 | 0 | E | N | 52 | 0 | Additional HT Information Elements | 7.3.2.48 | E | 2174 | A |  |  | 6 | put "transmission" back together again | As in comment |  | D1.01 | Duplicate | Duplicate
11296 | Marshall, Bill | 7.3.2.48 | 53 | 0 | T | Y | 53 | 0 | Additional HT Information Elements | 7.3.2.48 | DT | 2186 |  |  |  |  | Remove normative text from clause 7 | "…to indicate the MCS that is used…" |  |  | Duplicate | Duplicate
11297 | Marshall, Bill | 7.3.2.48 | 53 | 0 | T | Y | 53 | 0 | Additional HT Information Elements | 7.3.2.48 | DT | 2184 |  |  |  |  | Remove normative text from clause 7 | "Non-HT basic rates shall be used…" |  |  | Duplicate | Duplicate
11298 | Marshall, Bill | 7.3.2.48 | 54 | 0 | T | Y | 54 | 0 | Additional HT Information Elements | 7.3.2.48 | DT | 2192 |  |  |  |  | Remove normative text from clause 7 | Change to "…is requesting is a multiple of this value…" |  |  | Duplicate | Duplicate
11299 | Marshall, Bill | 7.3.2.48 | 53 | 0 | T | Y | 53 | 0 | Additional HT Information Elements | 7.3.2.48 | DT | 2188 |  |  |  |  | Remove normative text from clause 7 | Change to "The AP sets this parameter to 1… otherwise this parameter is set to 0." |  |  | Duplicate | Duplicate
11300 | Marshall, Bill | 7.3.2.48 | 53 | 0 | E | N | 53 | 0 | Additional HT Information Elements | 7.3.2.48 | E | 2187 | A |  |  | 6 | RIFS mode Description missing line break | Add newline before "1=Use…" | Fixed by resolution to earlier editorial comment | D1.01 | Duplicate | Duplicate
11301 | Marshall, Bill | 7.3.2.48 | 54 | 0 | T | Y | 54 | 0 | Additional HT Information Elements | 7.3.2.48 | DT | 2193 |  |  |  |  | Secondary Beacon in probe responses has normative text | Change to "this field is reserved and set to 0." |  |  | Duplicate | Duplicate
11302 | Marshall, Bill | 7.3.2.48 | 54 | 0 | T | Y | 54 | 0 | Additional HT Information Elements | 7.3.2.48 | T | 2190 |  |  |  |  | Service Interval Granularity in ms or us? | Make consistent between description and use |  |  | Duplicate | Duplicate
11303 | Marshall, Bill | 7.3.2.48 | 52 | 5 | E | N | 52 | 5 | Additional HT Information Elements | 7.3.2.48 | E | 2179 | C |  |  | 6 | Suggest table be made consistent with others in this clause | Change second column to "Encoding", third to "Definition" | Alternate: second column is definition and third is encoding (swapping contents of cols 2 and 3). Also reword entries in table to be consistent with other tables. | D1.01 | Duplicate | Duplicate
11304 | Marshall, Bill | 7.3.2.48 | 52 | 3 | E | N | 52 | 3 | Additional HT Information Elements | 7.3.2.48 | HE | 2176 |  |  |  |  | Suggest that you reference Table 26 for the Element ID, rather than all the Editor's Notes | Change to "The Element ID field is set to the value shown in Table 26 for the HT Capability information element." Similar changes elsewhere these numbers need to appear. | The editor's notes will disappear when numbers are approved to be inserted. The baseline re-defines these numbers in situ. Discussion required. |  | Duplicate | Duplicate
11305 | Marshall, Bill | 7.3.2.48 | 52 | 5 | T | Y | 52 | 5 | Additional HT Information Elements | 7.3.2.48 | T | [5 empty] | Third row says "Recommended" in col 1, and "may" in col 3 | make consistent. Is it recommended or optional? Suggest "should" in col 3 |  |  | HT Elements | Frame Format
11306 | Marshall, Bill | 7.3.2.5 | 37 | 17 | E | N | 37 | 17 | CF Parameter Set element | 7.3.2.5 | E |  | A |  |  | 6 | Empty section | Delete heading with empty content | Fixed by resolution to earlier editorial comment | D1.01 | Management Frames | Frame Format
11307 | Marshall, Bill | 7.3.2.6 | 37 | 18 | E | N | 37 | 18 | TIM | 7.3.2.6 | E |  | A |  |  | 6 | Empty section | Delete heading with empty content | Fixed by resolution to earlier editorial comment | D1.01 | Management Frames | Frame Format
11308 | Marshall, Bill | 7.3.2.7 | 37 | 19 | E | N | 37 | 19 | IBSS Parameter Set element | 7.3.2.7 | E |  | A |  |  | 6 | Empty section | Delete heading with empty content | Fixed by resolution to earlier editorial comment | D1.01 | Management Frames | Frame Format
11309 | Marshall, Bill | 7.3.2.9 | 38 | 2 | E | N | 38 | 2 | Country information element | 7.3.2.9 | E |  | A |  |  | 6 | Empty section | Delete heading with empty content | Fixed by resolution to earlier editorial comment | D1.01 | Management Frames | Frame Format
11310 | Marshall, Bill | 7.31.14 | 36 | 20 | E | N | 36 | 20 |  | 7.31.14 | E | 2057 | A |  |  | 6 | I can't make any sense out of the addition of "for a QSTA" to this sentence. | Reword to clarify the intent | Removed: "for a QSTA" | D1.01 | Duplicate | Duplicate
11311 | Marshall, Bill | 7.4.1.1 | 55 | 4 | E | N | 55 | 4 | Measurement Request frame format | 7.4.1.1 | E |  | A |  |  | 6 | Empty section | Delete heading with empty content | Fixed by resolution to earlier editorial comment | D1.01 | Management Frames | Frame Format
11312 | Marshall, Bill | 7.4.1.2 | 55 | 5 | E | N | 55 | 5 | Measurement Report frame format | 7.4.1.2 | E |  | A |  |  | 6 | Empty section | Delete heading with empty content | Fixed by resolution to earlier editorial comment | D1.01 | Management Frames | Frame Format
11313 | Marshall, Bill | 7.4.1.3 | 55 | 6 | E | N | 55 | 6 | TPC Request frame format | 7.4.1.3 | E |  | A |  |  | 6 | Empty section | Delete heading with empty content | Fixed by resolution to earlier editorial comment | D1.01 | Management Frames | Frame Format
11314 | Marshall, Bill | 7.4.1.4 | 55 | 7 | E | N | 55 | 7 | TPC Report frame format | 7.4.1.4 | E |  | A |  |  | 6 | Empty section | Delete heading with empty content | Fixed by resolution to earlier editorial comment | D1.01 | Management Frames | Frame Format
11315 | Marshall, Bill | 7.4.1.5 | 55 | 10 | E | N | 55 | 10 | Channel Switch Announcement frame format | 7.4.1.5 | E | 2201 | R |  |  | 6 | Don't underline in figure | Remove underlining | The underlining is required with the "change" editorial instruction. |  | Duplicate | Duplicate
11316 | Marshall, Bill | 7.4.1.5 | 55 | 14 | E | N | 55 | 14 | Channel Switch Announcement frame format | 7.4.1.5 | E | 2202 | A |  |  | 6 | Incorrect editor's instructions | Change "Add" to "Insert" |  | D1.01 | Duplicate | Duplicate
11317 | Marshall, Bill | 7.4.1.5 | 55 | 9 | E | N | 55 | 9 | Channel Switch Announcement frame format | 7.4.1.5 | E | 2200 | R |  |  | 6 | Incorrect editor's instructions | Proper editing instruction for a figure is "Replace" | The use of replace is allowed for figures (Ed: I have verified this with IEEE-SA staff). It is appropriate where the changes may be clearly marked, such as this. |  | Duplicate | Duplicate
11318 | Marshall, Bill | 7.4.1.5 | 55 | 15 | E | N | 55 | 15 | Channel Switch Announcement frame format | 7.4.1.5 | E | 2203 | A |  |  | 6 | Inserted text should not be underlined | As in comment |  | D1.01 | Duplicate | Duplicate
11319 | Marshall, Bill | 7.4.2 | 55 | 18 | E | N | 55 | 18 | QoS Action frame details | 7.4.2 | E |  | A |  |  | 6 | Empty section | Delete heading with empty content | Fixed by resolution to earlier editorial comment | D1.01 | Management Frames | Frame Format
11320 | Marshall, Bill | 7.4.2.1 | 56 | 1 | E | N | 56 | 1 | ADDTS Request frame format | 7.4.2.1 | E |  | A |  |  | 6 | Empty section | Delete heading with empty content | Fixed by resolution to earlier editorial comment | D1.01 | TSPEC | Frame Format
11321 | Marshall, Bill | 7.4.2.2 | 56 | 2 | E | N | 56 | 2 | ADDTS Response frame format | 7.4.2.2 | E |  | A |  |  | 6 | Empty section | Delete heading with empty content | Fixed by resolution to earlier editorial comment | D1.01 | TSPEC | Frame Format
11322 | Marshall, Bill | 7.4.2.3 | 56 | 3 | E | N | 56 | 3 | DELTS frame format | 7.4.2.3 | E |  | A |  |  | 6 | Empty section | Delete heading with empty content | Fixed by resolution to earlier editorial comment | D1.01 | TSPEC | Frame Format
11323 | Marshall, Bill | 7.4.2.4 | 56 | 4 | E | N | 56 | 4 | Schedule frame format | 7.4.2.4 | E |  | A |  |  | 6 | Empty section | Delete heading with empty content | Fixed by resolution to earlier editorial comment | D1.01 | TSPEC | Frame Format
11324 | Marshall, Bill | 7.4.3.1 | 56 | 9 | E | N | 56 | 9 | DLS Request frame format | 7.4.3.1 | E | 2210 | A |  |  | 6 | incorrect article | "…include an HT Capability…" | Fixed by resolution to earlier editorial comment | D1.01 | Duplicate | Duplicate
11325 | Marshall, Bill | 7.4.3.1 | 56 | 12 | E | N | 56 | 12 | DLS Request frame format | 7.4.3.1 | E | 2212 | A |  |  | 6 | Incorrect editor's instructions | Change "Add" to "Insert" |  | D1.01 | Duplicate | Duplicate
11326 | Marshall, Bill | 7.4.3.1 | 56 | 7 | E | N | 56 | 7 | DLS Request frame format | 7.4.3.1 | E | 2209 | A |  |  | 6 | inserted text comes after figure | Move text to be after figure in the amendment |  | D1.01 | Duplicate | Duplicate
11327 | Marshall, Bill | 7.4.3.1 | 56 | 12 | E | Y | 56 | 12 | DLS Request frame format | 7.4.3.1 | E | 2211 | A |  |  | 6 | Table 51 has only two columns | Drop third column in the insertion to table 51 |  | D1.01 | Duplicate | Duplicate
11328 | Marshall, Bill | 7.4.3.2 | 56 | 18 | E | N | 56 | 18 | DLS Response frame format | 7.4.3.2 | E | 2214 | A |  |  | 6 | incorrect article | "…include an HT Capability…" |  | D1.01 | Duplicate | Duplicate
11329 | Marshall, Bill | 7.4.3.2 | 56 | 21 | E | N | 56 | 21 | DLS Response frame format | 7.4.3.2 | E | 2215 | A |  |  | 6 | Incorrect editor's instructions | Change "Add" to "Insert" | Fixed by resolution to earlier editorial comment | D1.01 | Duplicate | Duplicate
11330 | Marshall, Bill | 7.4.3.2 | 56 | 16 | E | N | 56 | 16 | DLS Response frame format | 7.4.3.2 | E | 2213 | A |  |  | 6 | inserted text comes after figure | Move text to be after figure in the amendment |  | D1.01 | Duplicate | Duplicate
11331 | Marshall, Bill | 7.4.3.2 | 56 | 22 | E | N | 56 | 22 | DLS Response frame format | 7.4.3.2 | E | 2216 | A |  |  | 6 | Table 52 has only two columns | Drop third column in the insertion to table 52 | Fixed by resolution to earlier editorial comment | D1.01 | Duplicate | Duplicate
11332 | Marshall, Bill | 7.4.3.3 | 56 | 23 | E | N | 56 | 23 | DLS Teardown frame format | 7.4.3.3 | E |  | A |  |  | 6 | Empty section | Delete heading with empty content | Fixed by resolution to earlier editorial comment | D1.01 | DLS | MAC
11333 | Marshall, Bill | 7.4.4 | 56 | 24 | E | N | 56 | 24 | Block Ack Action frame details | 7.4.4 | E |  | A |  |  | 6 | Empty section | Delete heading with empty content | Fixed by resolution to earlier editorial comment | D1.01 | Block Ack | MAC
11334 | Marshall, Bill | 7.4.4.1 | 57 | 1 | E | N | 57 | 1 | ADDBA Request frame format | 7.4.4.1 | E |  | A |  |  | 6 | Empty section | Delete heading with empty content | Fixed by resolution to earlier editorial comment | D1.01 | Block Ack | MAC
11335 | Marshall, Bill | 7.4.4.2 | 57 | 2 | E | N | 57 | 2 | ADDBA Response frame format | 7.4.4.2 | E |  | A |  |  | 6 | Empty section | Delete heading with empty content | Fixed by resolution to earlier editorial comment | D1.01 | Block Ack | MAC
11336 | Marshall, Bill | 7.4.4.3 | 57 | 3 | E | N | 57 | 3 | DELBA frame format | 7.4.4.3 | E |  | A |  |  | 6 | Empty section | Delete heading with empty content | Fixed by resolution to earlier editorial comment | D1.01 | Block Ack | MAC
11337 | Marshall, Bill | 7.4.5 | 57 | 4 | E | N | 57 | 4 | Radio Measurement action details | 7.4.5 | E |  | A |  |  | 6 | Empty section | Delete heading with empty content | Fixed by resolution to earlier editorial comment | D1.01 | Management Frames | Frame Format
11338 | Marshall, Bill | 7.4.6 | 57 | 5 | E | N | 57 | 5 | Fast BSS transition action details | 7.4.6 | E |  | A |  |  | 6 | Empty section | Delete heading with empty content | Fixed by resolution to earlier editorial comment | D1.01 | Management Frames | Frame Format
11339 | Marshall, Bill | 7.4.7 | 57 | 12 | E | N | 57 | 12 | HT Management Action Frames details | 7.4.7 | E | 2224 | C |  |  | 6 | entry 0 doesn match clause title | Change to "Recommended Transmission Channel Width" | Counter: Change to "Recommended Width" | D1.01 | Duplicate | Duplicate
11340 | Marshall, Bill | 7.4.7 | 57 | 12 | E | N | 57 | 12 | HT Management Action Frames details | 7.4.7 | E | 2225 | A |  |  | 6 | entry 2 is out of order | Text describing PSMP doesn't match order in table; make consistent |  | D1.01 | Duplicate | Duplicate
11341 | Marshall, Bill | 7.4.7 | 57 | 12 | E | N | 57 | 12 | HT Management Action Frames details | 7.4.7 | E | 2227 | C |  |  | 6 | entry 7 doesn't match clause title | Change to "MIMO Uncompressed Steering Marrices" | Alternate: MIMO Non-compressed Steering | D1.01 | Duplicate | Duplicate
11342 | Marshall, Bill | 7.4.7.1 | 57 | 14 | E | N | 57 | 14 | Recommended Transmission Channel Width Management Action Frame | 7.4.7.1 | E | 2229 | A |  |  | 6 | "action frame" consistently lower case in base spec | Change to "Recommended Transmission Channel Width management actio frame" |  | D1.01 | Duplicate | Duplicate
11343 | Marshall, Bill | 7.4.7.1 | 58 | 4 | T | Y | 58 | 4 | Recommended Transmission Channel Width Management Action Frame | 7.4.7.1 | T |  |  | Frame Format |  |  | As this format of frames is used throughout the base spec, Channel Width should be defined as either a fixed field in 7.3.1 or as in Information Element in 7.3.2 | Recommend changing frame formats to a figure instead of a table. This comment applies throughout clause 7.4.7 | Transferred: see CID3789 |  | Coexistence | Frame Format
11344 | Marshall, Bill | 7.4.7.1 | 57 | 14 | E | N | 57 | 14 | Recommended Transmission Channel Width Management Action Frame | 7.4.7.1 | E | 2228 | A |  |  | 6 | Clause title doesn't match table n20 | make consistent | Fixed by resolution to earlier editorial comment | D1.01 | Duplicate | Duplicate
11345 | Marshall, Bill | 7.4.7.1 | 58 | 4 | T | Y | 58 | 4 | Recommended Transmission Channel Width Management Action Frame | 7.4.7.1 | T | 2234 |  |  |  |  | encoding not given for Channel Width | Reference 7.1.1 for encoding conventions | Transferred: see CID3789 |  | Duplicate | Duplicate
11346 | Marshall, Bill | 7.4.7.1 | 58 | 6 | T | Y | 58 | 6 | Recommended Transmission Channel Width Management Action Frame | 7.4.7.1 | T | 2235 | R |  |  |  | Procedure specifications don't belong in 7 | Move all but first sentence of this paragraph to a more appropriate place in draft | Rejected: because information is not a procedure but is a description |  | Duplicate | Duplicate
11347 | Marshall, Bill | 7.4.7.1 | 58 | 4 | T | Y | 58 | 4 | Recommended Transmission Channel Width Management Action Frame | 7.4.7.1 | T |  |  | Frame Format |  |  | Size of "Channel Width" is not specified. 1-bit, 8-bit, 16-bit, 32-bit? | As in comment | Transferred: see CID3789 |  | Coexistence | Frame Format
11348 | Marshall, Bill | 7.4.7.1 | 58 | 3 | E | N | 58 | 3 | Recommended Transmission Channel Width Management Action Frame | 7.4.7.1 | E | 2230 | R |  |  | 6 | Suggest that you reference Table 24 for the Category value, rather than all the Editor's Notes | Change to "The Category field is set to the value shown in Table 24 for the High Thruput Category." Similar changes elsewhere these numbers need to appear. | The TBD will be replaced and the editor's notes removed when approved by TGn. The baseline defines each category value in situ, rather than by reference. |  | Duplicate | Duplicate
11349 | Marshall, Bill | 7.4.7.1 | 58 | 4 | E | N | 58 | 4 | Recommended Transmission Channel Width Management Action Frame | 7.4.7.1 | HE | 2231 |  |  |  |  | The frame formats would be much better shown as a figure than a table | Change to a figure showing sizes of each field, and a short paragraph below with the information currently in the "Value" column | Tranferred to Frame Format |  | Duplicate | Duplicate
11350 | Marshall, Bill | 7.4.7.10 | 76 | 19 | E | N | 76 | 19 | PSMP | 7.4.7.10 | E | 6845 | A |  |  | 6 | "last in current the" | Change to "last in the current service period." |  | D1.01 | Duplicate | Duplicate
11351 | Marshall, Bill | 7.4.7.10 | 77 | 9 | E | N | 77 | 9 | PSMP | 7.4.7.10 | E | 2361 | C |  |  | 6 | "to a specific value 0" | Change to "to the value 0" | Alternate: "... to 0." | D1.01 | Duplicate | Duplicate
11352 | Marshall, Bill | 7.4.7.10 | 77 | 7 | E | N | 77 | 7 | PSMP | 7.4.7.10 | E | 2358 | A |  |  | 6 | have the text describing the fields in the same order as the fields | Move paragraph at line 28-31 up to line 7 |  | D1.01 | Duplicate | Duplicate
11353 | Marshall, Bill | 7.4.7.10 | 77 | 7 | E | N | 77 | 7 | PSMP | 7.4.7.10 | E | 2359 | C |  |  | 6 | missing comma | after "BSS mode of operation" insert a comma | Modified, incorporating response to other editorial comment thus: "The STA ID field indicates the AID value of the STA to which the STA Info field is directed. Broadcast and Multicast data can be transmitted using PSMP by setting STA ID to a specific valu | D1.01 | Duplicate | Duplicate
11354 | Marshall, Bill | 7.4.7.10 | 76 | 10 | E | N | 76 | 10 | PSMP | 7.4.7.10 | E | 3791 | A |  |  | 6 | missing period at end of sentence | after "Figure n28" |  | D1.01 | Duplicate | Duplicate
11355 | Marshall, Bill | 7.4.7.10 | 76 | 14 | E | N | 76 | 14 | PSMP | 7.4.7.10 | E | 2355 | A |  |  | 6 | no text makes reference to Figure n29 | Add text referencing Figure n29 |  | D1.01 | Duplicate | Duplicate
11356 | Marshall, Bill | 7.4.7.10 | 77 | 5 | E | N | 77 | 5 | PSMP | 7.4.7.10 | E | 2357 | A |  |  | 6 | no text makes reference to Figure n30 | Add text referencing Figure n30 | Fixed by resolution to earlier editorial comment | D1.01 | Duplicate | Duplicate
11357 | Marshall, Bill | 7.4.7.10 | 77 | 36 | T | Y | 77 | 36 | PSMP | 7.4.7.10 | T | 2364 | D |  |  |  | Procedure specifications don't belong in 7 | Move this text to a more appropriate clause | Defer - Take resolution from CID's 7593, 3591 - U |  | Duplicate | Duplicate
11358 | Marshall, Bill | 7.4.7.10 | 76 | 8 | E | N | 76 | 8 | PSMP | 7.4.7.10 | E | 5736 | A |  |  | 6 | PSMP Parameter Set - used as a proper noun | capitalize |  | D1.01 | Duplicate | Duplicate
11359 | Marshall, Bill | 7.4.7.10 | 76 | 13 | T | Y | 76 | 13 | PSMP | 7.4.7.10 | T | 2354 | A |  |  |  | size of each is not given. | State the size (and units) for each | Accept the comment. Instruct the editor to add the size field and if required change the figure to be consistent with the base spec. Accepted - U |  | Duplicate | Duplicate
11360 | Marshall, Bill | 7.4.7.10 | 77 | 16 | E | N | 77 | 16 | PSMP | 7.4.7.10 | E | 2362 | A |  |  | 6 | Text of the NOTE should be smaller font | change to 9pt font |  | D1.01 | Duplicate | Duplicate
11361 | Marshall, Bill | 7.4.7.10 | 77 | 34 | E | N | 77 | 34 | PSMP | 7.4.7.10 | E | 2363 | A |  |  | 6 | Text of the NOTE should be smaller font | change to 9pt font |  | D1.01 | Duplicate | Duplicate
11362 | Marshall, Bill | 7.4.7.10 | 76 | 13 | E | N | 76 | 13 | PSMP | 7.4.7.10 | HE | 2353 | R |  |  |  | The frame formats would be much better shown as a figure than a table | Change to a figure showing sizes of each field, and a short paragraph below with the information currently in the "Value" column | Need a TGn discussion on this and to apply it uniformly. The table format is used in the baseline, but we have added to it. Gen AdHoc:Comment Declined -- TGn Will be following the general format of the Baseline. |  | Duplicate | Duplicate
11363 | Marshall, Bill | 7.4.7.10 | 76 | 5 | E | N | 76 | 5 | PSMP | 7.4.7.10 | E | 2350 | A |  |  | 6 | this section is out of place | Put this sub-clause in order by Action field value | Fixed by resolution to earlier editorial comment | D1.01 | Duplicate | Duplicate
11364 | Marshall, Bill | 7.4.7.10 | 76 | 5 | E | N | 76 | 5 | PSMP | 7.4.7.10 | E | 2349 | R |  |  | 6 | title inconsistent | Change to "PSMP management action frame" | The "manangement action frame" part is understood from the enclosing parent. While making the change to this subclause would create no particular problems, making the change for consistency to sibling subclauses creates an over-long heading. Rejected fo |  | Duplicate | Duplicate
11365 | Marshall, Bill | 7.4.7.2 | 58 | 9 | E | N | 58 | 9 | MIMO Power Save Management Action Frame | 7.4.7.2 | E |  | A |  |  | 6 | "management action frame" should be lower case | As in comment | Applied consistently throughout 7.4.7 | D1.01 | Power Management | MAC
11366 | Marshall, Bill | 7.4.7.2 | 58 | 13 | T | Y | 58 | 13 | MIMO Power Save Management Action Frame | 7.4.7.2 | T |  | R |  |  | 12 | As this format of frames is used throughout the base spec, Enable/Disable should be defined as either a fixed field in 7.3.1 or as in Information Element in 7.3.2 | Recommend changing frame formats to a figure instead of a table. This comment applies throughout clause 7.4.7 | Reject - U - base standard has been using the table format for quite some time without technical objection from the WG or sponsor group |  | Power Management | MAC
11367 | Marshall, Bill | 7.4.7.2 | 58 | 13 | T | Y | 58 | 13 | MIMO Power Save Management Action Frame | 7.4.7.2 | T |  | R |  |  | 12 | As this format of frames is used throughout the base spec, Mode should be defined as either a fixed field in 7.3.1 or as in Information Element in 7.3.2 | Recommend changing frame formats to a figure instead of a table. This comment applies throughout clause 7.4.7 | Reject - U - base standard has been using the table format for quite some time without technical objection from the WG or sponsor group |  | Power Management | MAC
11368 | Marshall, Bill | 7.4.7.2 | 58 | 13 | T | Y | 58 | 13 | MIMO Power Save Management Action Frame | 7.4.7.2 | T | 2242 |  |  |  |  | encoding not given for Mode | Reference 7.1.1 for encoding conventions | Transfer to Frame Format adhoc - U - |  | Duplicate | Duplicate
11369 | Marshall, Bill | 7.4.7.2 | 59 | 1 | T | Y | 59 | 1 | MIMO Power Save Management Action Frame | 7.4.7.2 | T | 2243 | C |  |  |  | Procedure specifications don't belong in 7 | Move all this paragraph to a more appropriate place in draft | Counter - U - cited text was deleted, not moved. |  | Duplicate | Duplicate
11370 | Marshall, Bill | 7.4.7.2 | 58 | 13 | T | Y | 58 | 13 | MIMO Power Save Management Action Frame | 7.4.7.2 | T | [5 empty] | Size of "Enable/Disable" is not specified. 1-bit, 8-bit, 16-bit, 32-bit? | As in comment | Transfer to Frame Format adhoc - U - |  | Power Management | Frame Format
11371 | Marshall, Bill | 7.4.7.2 | 58 | 13 | T | Y | 58 | 13 | MIMO Power Save Management Action Frame | 7.4.7.2 | T | [5 empty] | Size of "Mode" is not specified. 1-bit, 8-bit, 16-bit, 32-bit? | As in comment | Transfer to Frame Format adhoc - U - |  | Power Management | Frame Format
11372 | Marshall, Bill | 7.4.7.2 | 58 | 13 | E | N | 58 | 13 | MIMO Power Save Management Action Frame | 7.4.7.2 | HE | 2237 |  |  |  |  | The frame formats would be much better shown as a figure than a table | Change to a figure showing sizes of each field, and a short paragraph below with the information currently in the "Value" column | Related to 2231 |  | Duplicate | Duplicate
11373 | Marshall, Bill | 7.4.7.3 | 59 | 4 | E | N | 59 | 4 | PCO Phase Request Management Action Frame | 7.4.7.3 | E |  | A |  |  | 6 | "management action frame" should be lower case | As in comment | Fixed by resolution to earlier editorial comment | D1.01 | PCO | Coexistence
11374 | Marshall, Bill | 7.4.7.3 | 59 | 8 | T | Y | 223 | 9 | Channel Allocation in the 5 GHz Band | 20.3.8.1 | ST | [5 empty] | As this format of frames is used throughout the base spec, PCO Phase should be defined as either a fixed field in 7.3.1 or as in Information Element in 7.3.2 | Recommend changing frame formats to a figure instead of a table. This comment applies throughout clause 7.4.7 |  |  | PLCP Regulatory | Coexistence
11375 | Marshall, Bill | 7.4.7.3 | 59 | 8 | T | Y | 59 | 8 | PCO Phase Request Management Action Frame | 7.4.7.3 | T | 2248 |  |  |  |  | encoding not given for PCO Phase | Reference 7.1.1 for encoding conventions | Transferreed: see CID3789 |  | Duplicate | Duplicate
11376 | Marshall, Bill | 7.4.7.3 | 59 | 10 | T | Y | 59 | 10 | PCO Phase Request Management Action Frame | 7.4.7.3 | T | 2249 | R |  |  |  | Procedure specifications don't belong in 7 | Move all this paragraph to a more appropriate place in draft | Rejected: CID2235 |  | Duplicate | Duplicate
11377 | Marshall, Bill | 7.4.7.3 | 59 | 8 | T | Y | 223 | 9 | Channel Allocation in the 2.4 GHz Band | 20.3.8.2 | DT | [5 empty] | Size of "PCO Phase" is not specified. 1-bit, 8-bit, 16-bit, 32-bit? | As in comment |  |  | PLCP Regulatory | Coexistence
11378 | Marshall, Bill | 7.4.7.3 | 59 | 8 | E | N | 59 | 8 | PCO Phase Request Management Action Frame | 7.4.7.3 | HE | 2245 |  |  |  |  | The frame formats would be much better shown as a figure than a table | Change to a figure showing sizes of each field, and a short paragraph below with the information currently in the "Value" column | Tranferred to Frame Format |  | Duplicate | Duplicate
11379 | Marshall, Bill | 7.4.7.4 | 62 | 3 | T | Y | 62 | 3 | MIMO Channel Measurement frame | 7.4.7.4 | T | 2262 | C |  |  |  | "In the mandatory configuration…" | Mandatory belongs in PICS, not here. Change to "In the configuration with…" | Replace "In the mandator configuration…" with "For example.." |  | Duplicate | Duplicate
11380 | Marshall, Bill | 7.4.7.4 | 61 | 1 | E | N | 61 | 1 | MIMO Channel Measurement frame | 7.4.7.4 | E | 2259 | A |  |  | 6 | "without requiring the other STA to transmit a …" | Change to "without requiring the receiving STA to respond with a …" |  | D1.01 | Duplicate | Duplicate
11381 | Marshall, Bill | 7.4.7.4 | 59 | 18 | T | Y | 59 | 18 | MIMO Channel Measurement frame | 7.4.7.4 | DT | 2250 | R |  |  |  | 11k defined a structure for measurement requests and responses. This amendment should use it rather than inventing yet another mechanism to do the same | MIMO Channel Measurement belongs as an application of the Radio Measurement Request/Response Action frames, defined in 7.4.5.1 and 7.4.5.2 (in 11k). The definition of the Measurement Request belongs in the Measurement Request element, defined in a sub-clause in 7.3.2.21. The definition of the Measurement Report belongs in the Measurement Report Element, defined in a sub-clause in 7.3.2.22. | Rejected on the grounds that these MA frames will end up in the proper places in their respective clauses when integrated into the baseline 802.11 |  | Duplicate | Duplicate
11382 | Marshall, Bill | 7.4.7.4 | 59 | 18 | T | Y | 59 | 18 | MIMO Channel Measurement frame | 7.4.7.4 | DT | 2264 | R |  |  |  | 11k defined a structure for measurement requests and responses. This amendment should use it rather than inventing yet another mechanism to do the same | Reciprocity Correction Measurement belongs as an application of the Radio Measurement Request/Response Action frames, defined in 7.4.5.1 and 7.4.5.2 (in 11k). The definition of the Measurement Request belongs in the Measurement Request element, defined in a sub-clause in 7.3.2.21. The definition of the Measurement Report belongs in the Measurement Report Element, defined in a sub-clause in 7.3.2.22. | Rejected on the grounds that these MA frames will end up in the proper places in their respective clauses when integrated into the baseline 802.11 |  | Duplicate | Duplicate
11383 | Marshall, Bill | 7.4.7.4 | 60 | 4 | T | Y | 60 | 4 | MIMO Channel Measurement frame | 7.4.7.4 | T | 2257 |  |  |  |  | Definition of Explicit Feedback Format not in Table n25 | Add to table n25, or delete from Figure n22 | Transfer to Frame Format ad hoc |  | Duplicate | Duplicate
11384 | Marshall, Bill | 7.4.7.4 | 60 | 2 | T | Y | 60 | 2 | MIMO Channel Measurement frame | 7.4.7.4 | T | 2256 | D |  |  |  | Definitions of Nr and Ni seem backwards | Reverse the definitions |  |  | Duplicate | Duplicate
11385 | Marshall, Bill | 7.4.7.4 | 61 | 1 | T | Y | 61 | 1 | MIMO Channel Measurement frame | 7.4.7.4 | T | 2258 | D |  |  |  | Description of Calibration Sequence is giving a procedure | Move the procedures to an appropriate clause | Refer to clause where calibration sequence is discussed |  | Duplicate | Duplicate
11386 | Marshall, Bill | 7.4.7.4 | 61 | 9 | T | Y | 61 | 9 | MIMO Channel Measurement frame | 7.4.7.4 | ST | 2261 | R |  |  |  | encoding not given for the coefficients | Reference 7.1.1 for encoding conventions | Rejected on the grounds that the encoding is specified in the text as two's complement. Commenter should submit clarifying comments |  | Duplicate | Duplicate
11387 | Marshall, Bill | 7.4.7.4 | 60 | 2 | E | N | 60 | 2 | MIMO Channel Measurement frame | 7.4.7.4 | E | 2255 | A |  |  | 6 | Explicit Feedback Sequence unused? | Remove this from frame, or mark the 1 octet as "Reserved" | Marked as reserved | D1.01 | Duplicate | Duplicate
11388 | Marshall, Bill | 7.4.7.4 | 60 | 2 | E | N | 60 | 2 | MIMO Channel Measurement frame | 7.4.7.4 | HE | [5 empty] | It seems the intent is to define a common frame format for many of the Management Action Frames, and to use the appropriate fields in that common format for each of the various messages. Suggest that 7.4.7.4 have a figure with the common format that each of the subsequent sections reference. Also have a figure with the format of the Transmit beamforming control field/CSI Matricies control field (which also appear to be identical). Each section then has a series of short paragraphs, one for each field, stating how that field is used in this frame. When it is not used, state that it is reserved and is set to zero on transmit and ignored on reception. | As in comment | Ed: agree with the comment. Need a submission to tidy up all the related management action frames. |  | Beamforming | Frame Format
11389 | Marshall, Bill | 7.4.7.4 | 61 | 6 | E | N | 61 | 6 | MIMO Channel Measurement frame | 7.4.7.4 | E | 2260 | A |  |  | 6 | Table n26 appears more like a figure than a table | Change it to a Figure and renumber |  | D1.01 | Duplicate | Duplicate
11390 | Marshall, Bill | 7.4.7.4 | 60 | 2 | E | N | 60 | 2 | MIMO Channel Measurement frame | 7.4.7.4 | HE | 2253 | D |  |  |  | The frame formats would be much better shown as a figure than a table | Change to a figure showing sizes of each field, and a short paragraph below with the information currently in the "Value" column | Need a TGn discussion on this and to apply it uniformly. The table format is used in the baseline, but we have added to it. : Solicit input from the group. |  | Duplicate | Duplicate
11391 | Marshall, Bill | 7.4.7.4 | 59 | 18 | E | N | 59 | 18 | MIMO Channel Measurement frame | 7.4.7.4 | E | 2251 | A |  |  | 6 | Title is inconsistent with table n20 | Change title to "MIMO Channel Measurement Report management action frame" | Alternate: change table n20 and heading to "MIMO Channel Measurement" | D1.01 | Duplicate | Duplicate
11392 | Marshall, Bill | 7.4.7.4 | 60 | 2 | T | Y | 60 | 2 | MIMO Channel Measurement frame | 7.4.7.4 | T | 2252 | A |  |  |  | units of size are not given. Some are bits(?), some are octets | State the units for each | Change label of fourth column to "Size (octets)" |  | Duplicate | Duplicate
11393 | Marshall, Bill | 7.4.7.5 | 62 | 13 | E | N | 62 | 13 | Reciprocity Correction frame | 7.4.7.5 | E | 2267 | A |  |  | 6 | Explicit Feedback Sequence unused? | Mark that field as "Reserved", and set to zero |  | D1.01 | Duplicate | Duplicate
11394 | Marshall, Bill | 7.4.7.5 | 62 | 9 | E | N | 62 | 9 | Reciprocity Correction frame | 7.4.7.5 | E | 2263 | C |  |  | 6 | incorrect title | Change to "Reciprocity Correction management action frame" | Alternate: "Reciprocity Correction" | D1.01 | Duplicate | Duplicate
11395 | Marshall, Bill | 7.4.7.5 | 62 | 14 | T | Y | 62 | 14 | Reciprocity Correction frame | 7.4.7.5 | ST | 2265 | A |  |  |  | Missing definition of the Transmit Beamforming Control field for this frame | Make ref to Figure n22 | Replace "See text" in fourth row, last column of Table n27 with "See Figure n22" |  | Duplicate | Duplicate
11396 | Marshall, Bill | 7.4.7.5 | 63 | 1 | T | Y | 63 | 1 | Reciprocity Correction frame | 7.4.7.5 | ST | 2268 |  |  |  |  | Several fields of the Transmit beamforming control field are not specified - Calibration sequence, Explicit Channel Feedback, Feedback format | If they are unused, state that the value are reserved and set to zero | Transfer to Frame Format ad hoc |  | Duplicate | Duplicate
11397 | Marshall, Bill | 7.4.7.5 | 62 | 13 | T | Y | 62 | 13 | Reciprocity Correction frame | 7.4.7.5 | T | 2266 | A |  |  |  | units of size are not given. Some are bits(?), some are octets | State the units for each | Change label of fourth column to "Size (octets)" |  | Duplicate | Duplicate
11398 | Marshall, Bill | 7.4.7.6 | 65 | 4 | E | N | 65 | 4 | MIMO CSI Matrices frame | 7.4.7.6 | E | 2283 | A |  |  | 6 | "explicit feedback sequence" field | Its used as a proper noun, so should be capitalized |  | D1.01 | Duplicate | Duplicate
11399 | Marshall, Bill | 7.4.7.6 | 65 | 5 | T | Y | 65 | 5 | MIMO CSI Matrices frame | 7.4.7.6 | T | 2284 | D |  |  |  | "incremented between measurements" | Move the procedures to an appropriate clause | solicit input from commenter |  | Duplicate | Duplicate
11400 | Marshall, Bill | 7.4.7.6 | 65 | 4 | T | Y | 65 | 4 | MIMO CSI Matrices frame | 7.4.7.6 | T | 2282 | C |  |  |  | "unique"??? Only 256 of them in the universe? State the scope of this uniqueness property | As in comment. As this is procedure, it really belongs in a more appropriate clause | delete "unique" in the sentence |  | Duplicate | Duplicate
11401 | Marshall, Bill | 7.4.7.6 | 63 | 13 | T | Y | 63 | 13 | MIMO CSI Matrices frame | 7.4.7.6 | DT | 2271 | R |  |  |  | 11k defined a structure for measurement requests and responses. This amendment should use it rather than inventing yet another mechanism to do the same | MIMO CSI Matrices belongs as an application of the Radio Measurement Request/Response Action frames, defined in 7.4.5.1 and 7.4.5.2 (in 11k). The definition of the Measurement Request belongs in the Measurement Request element, defined in a sub-clause in 7.3.2.21. The definition of the Measurement Report belongs in the Measurement Report Element, defined in a sub-clause in 7.3.2.22. | Rejected on the grounds that these MA frames will end up in the proper places in their respective clauses when integrated into the baseline 802.11 |  | Duplicate | Duplicate
11402 | Marshall, Bill | 7.4.7.6 | 66 | 1 | E | N | 66 | 1 | MIMO CSI Matrices frame | 7.4.7.6 | T | 2285 | D |  |  |  | A matrix with Nc=2 has a problem with this definition of the coding | Method of Figure n23/n24 would be more appropriate to define this | Ed: reclassified as technical: Instruct to the assignee that change the table as the way of figure n23/24. |  | Duplicate | Duplicate
11403 | Marshall, Bill | 7.4.7.6 | 66 | 1 | E | N | 66 | 1 | MIMO CSI Matrices frame | 7.4.7.6 | T | 2286 | D |  |  |  | A matrix with Nr=1 has a problem with this definition of the coding | Method of Figure n23/n24 would be more appropriate to define this | Ed: reclassified as technical: Instruct to the assignee that change the table as the way of figure n23/24 |  | Duplicate | Duplicate
11404 | Marshall, Bill | 7.4.7.6 | 63 | 15 | E | N | 63 | 15 | MIMO CSI Matrices frame | 7.4.7.6 | E | 2272 | A |  |  | 6 | double period at end of sentence | fix | Fixed by resolution to earlier editorial comment | D1.01 | Duplicate | Duplicate
11405 | Marshall, Bill | 7.4.7.6 | 64 | 6 | E | N | 64 | 6 | MIMO CSI Matrices frame | 7.4.7.6 | HE |  | D | Gal |  |  | Explicit feedback format would be better expressed as two fields of two bits each | As in comment | This is a non-trivial edit. Needs a submission. |  | Beamforming | Beamforming & Adaptation
11406 | Marshall, Bill | 7.4.7.6 | 66 | 1 | T | Y | 66 | 1 | MIMO CSI Matrices frame | 7.4.7.6 | ST | 2287 | C |  |  |  | How is the choice of a 20MHz vs a 40MHz matrix format encoded? | Specify this | Resolved in the previous comment 3976 |  | Duplicate | Duplicate
11407 | Marshall, Bill | 7.4.7.6 | 63 | 13 | E | N | 63 | 13 | MIMO CSI Matrices frame | 7.4.7.6 | E | 2270 | C |  |  | 6 | incorrect title | Change to "MIMO CSI Matrices management action frame" | Alternate: MIMO CSI Matrices | D1.01 | Duplicate | Duplicate
11408 | Marshall, Bill | 7.4.7.6 | 64 | 2 | T | Y | 64 | 2 | MIMO CSI Matrices frame | 7.4.7.6 | ST | 2274 |  |  |  |  | MCMR Segment Sequence value unspecified | State that it is reserved and set to zero. | Transfer to Frame Format ad hoc |  | Duplicate | Duplicate
11409 | Marshall, Bill | 7.4.7.6 | 64 | 6 | T | Y | 64 | 6 | MIMO CSI Matrices frame | 7.4.7.6 | ST | 2280 |  |  |  |  | No definition given for Explicit Channel feedback field | Mark that field as "Reserved", and set to zero | Transfer to Frame Format ad hoc |  | Duplicate | Duplicate
11410 | Marshall, Bill | 7.4.7.6 | 64 | 4 | E | N | 64 | 4 | MIMO CSI Matrices frame | 7.4.7.6 | E | 2276 | A |  |  | 6 | No text references figure n27 | Add text referencing figure n27 | Fixed by resolution to earlier editorial comment | D1.01 | Duplicate | Duplicate
11411 | Marshall, Bill | 7.4.7.6 | 64 | 6 | E | N | 64 | 6 | MIMO CSI Matrices frame | 7.4.7.6 | E | 2277 | A |  |  | 6 | No text references Table n30 | Add text refenencing Table n30 | Fixed by resolution to earlier editorial comment | D1.01 | Duplicate | Duplicate
11412 | Marshall, Bill | 7.4.7.6 | 65 | 1 | E | N | 65 | 1 | MIMO CSI Matrices frame | 7.4.7.6 | E | 2281 | A |  |  | 6 | No text references Table n31 | Add text referencing Table n31 | Fixed by resolution to earlier editorial comment | D1.01 | Duplicate | Duplicate
11413 | Marshall, Bill | 7.4.7.6 | 68 | 4 | E | N | 68 | 4 | MIMO CSI Matrices frame | 7.4.7.6 | E | 2290 | C |  |  | 6 | Ns in singular | Change to "The value of Ns for all the options is shown…" | Alternate: "The value of Ns is shown in..." | D1.01 | Duplicate | Duplicate
11414 | Marshall, Bill | 7.4.7.6 | 68 | 6 | T | Y | 68 | 6 | MIMO CSI Matrices frame | 7.4.7.6 | T | 2291 | D |  |  |  | Number of matricies for 20Mz is wrong. | For Ng=1, Ns should be 52, not 56. For Ng=2, I count 28. -26-24-22-20-18-16-14-12-10-8-6-4-2-1+1+3+5+7+9+11+13+15+17+19+21+23+25+26 | These numbers will be determined by previous comment 12098 |  | Duplicate | Duplicate
11415 | Marshall, Bill | 7.4.7.6 | 64 | 6 | T | Y | 64 | 6 | MIMO CSI Matrices frame | 7.4.7.6 | T | 2278 | A |  |  |  | Number of transmit antennas,two bits, is it values 0-3 or 1-4? | Add text showing the encoding and the values | Instruct the editor to add a note to the Tables n28 and n29, stating that Nc and Nr are encoded as 00 => 1; 10 => 2; 01 => 3; 11 =>4 |  | Duplicate | Duplicate
11416 | Marshall, Bill | 7.4.7.6 | 68 | 6 | E | N | 68 | 6 | MIMO CSI Matrices frame | 7.4.7.6 | T | 2292 | D |  |  |  | Since Ng=2 and Ng=4 for 20MHz is so non-obvious, an example showing the selected carriers would be very useful | As in comment | Ed: reclassified as technical |  | Duplicate | Duplicate
11417 | Marshall, Bill | 7.4.7.6 | 67 | 1 | T | Y | 67 | 1 | MIMO CSI Matrices frame | 7.4.7.6 | T | 2288 | A |  |  |  | Start with -26 or -28? Some places in draft start with -28 (e.g., Fig n24, n26), others start -26. | Be consistent | Change "26" to "28" in Table n33 |  | Duplicate | Duplicate
11418 | Marshall, Bill | 7.4.7.6 | 64 | 2 | E | N | 64 | 2 | MIMO CSI Matrices frame | 7.4.7.6 | HE | 2273 | D |  |  |  | The frame formats would be much better shown as a figure than a table | Change to a figure showing sizes of each field, and a short paragraph below with the information currently in the "Value" column | Need a TGn discussion on this and to apply it uniformly. The table format is used in the baseline, but we have added to it.: Solicit input from the group |  | Duplicate | Duplicate
11419 | Marshall, Bill | 7.4.7.6 | 64 | 2 | T | Y | 64 | 2 | MIMO CSI Matrices frame | 7.4.7.6 | T | 2275 | A |  |  |  | units of size are not given. | State the units for each | Change label of fourth column to "Size (octets)" |  | Duplicate | Duplicate
11420 | Marshall, Bill | 7.4.7.6 | 68 | 3 | E | N | 68 | 3 | MIMO CSI Matrices frame | 7.4.7.6 | E | 2289 | A |  |  | 6 | wrong report name | Change to "CSI Matricies Report" |  | D1.01 | Duplicate | Duplicate
11421 | Marshall, Bill | 7.4.7.7 | 70 | 2 | E | N | 70 | 2 | MIMO Uncompressed Steering Matrices frame | 7.4.7.7 | E | 2306 | A |  |  | 6 | "explicit feedback sequence" field | Its used as a proper noun, so should be capitalized |  | D1.01 | Duplicate | Duplicate
11422 | Marshall, Bill | 7.4.7.7 | 68 | 8 | E | N | 68 | 8 | MIMO Uncompressed Steering Matrices frame | 7.4.7.7 | E |  | A |  |  | 6 | "format of the its frame body" | drop either "the" or "its" | See 2296. | D1.01 | Beamforming | Beamforming & Adaptation
11423 | Marshall, Bill | 7.4.7.7 | 70 | 2 | T | Y | 70 | 2 | MIMO Uncompressed Steering Matrices frame | 7.4.7.7 | T | 2307 | D |  |  |  | "incremented between measurements" | Move the procedures to an appropriate clause | solicit input from commenter |  | Duplicate | Duplicate
11424 | Marshall, Bill | 7.4.7.7 | 70 | 7 | E | N | 70 | 7 | MIMO Uncompressed Steering Matrices frame | 7.4.7.7 | E | 2312 | A |  |  | 6 | "uncompressed steering matrices report" is a proper noun | capitalize it |  | D1.01 | Duplicate | Duplicate
11425 | Marshall, Bill | 7.4.7.7 | 71 | 3 | E | N | 71 | 3 | MIMO Uncompressed Steering Matrices frame | 7.4.7.7 | E | 2315 | A |  |  | 6 | "uncompressed steering matrices report" is a proper noun | capitalize it |  | D1.01 | Duplicate | Duplicate
11426 | Marshall, Bill | 7.4.7.7 | 70 | 2 | T | Y | 70 | 2 | MIMO Uncompressed Steering Matrices frame | 7.4.7.7 | T | 2305 | C |  |  |  | "unique"??? Only 256 of them in the universe? State the scope of this uniqueness property | As in comment. As this is procedure, it really belongs in a more appropriate clause | delete "unique" in the sentence |  | Duplicate | Duplicate
11427 | Marshall, Bill | 7.4.7.7 | 68 | 7 | T | Y | 68 | 7 | MIMO Uncompressed Steering Matrices frame | 7.4.7.7 | DT | 2250 | R |  |  |  | 11k defined a structure for measurement requests and responses. This amendment should use it rather than inventing yet another mechanism to do the same | MIMO Uncompressed Steering Matrices belongs as an application of the Radio Measurement Request/Response Action frames, defined in 7.4.5.1 and 7.4.5.2 (in 11k). The definition of the Measurement Request belongs in the Measurement Request element, defined in a sub-clause in 7.3.2.21. The definition of the Measurement Report belongs in the Measurement Report Element, defined in a sub-clause in 7.3.2.22. | Rejected on the grounds that these MA frames will end up in the proper places in their respective clauses when integrated into the baseline 802.11 |  | Duplicate | Duplicate
11428 | Marshall, Bill | 7.4.7.7 | 70 | 5 | E | N | 70 | 5 | MIMO Uncompressed Steering Matrices frame | 7.4.7.7 | T |  | D | Gal |  |  | A matrix with Nc=2 has a problem with this definition of the coding | Method of Figure n23/n24 would be more appropriate to define this | Ed: reclassified as technical |  | Beamforming | Beamforming & Adaptation
11429 | Marshall, Bill | 7.4.7.7 | 70 | 5 | E | N | 70 | 5 | MIMO Uncompressed Steering Matrices frame | 7.4.7.7 | T |  | D | Gal |  |  | A matrix with Nr=1 has a problem with this definition of the coding | Method of Figure n23/n24 would be more appropriate to define this | Ed: reclassified as technical |  | Beamforming | Beamforming & Adaptation
11430 | Marshall, Bill | 7.4.7.7 | 68 | 2 | T | Y | 68 | 2 | MIMO Uncompressed Steering Matrices frame | 7.4.7.7 | T | 2300 | A |  |  |  | Bottom row has wrong field name | Change to "Uncompressed Steering Matrices Report" | Change to "Uncompressed Steering Matrices Report" in the last row in Table n36 |  | Duplicate | Duplicate
11431 | Marshall, Bill | 7.4.7.7 | 68 | 4 | E | N | 68 | 4 | MIMO Uncompressed Steering Matrices frame | 7.4.7.7 | HE |  | D | Gal |  |  | Explicit feedback format would be better expressed as two fields of two bits each | As in comment | Need a submission for this. |  | Beamforming | Beamforming & Adaptation
11432 | Marshall, Bill | 7.4.7.7 | 70 | 5 | T | Y | 70 | 5 | MIMO Uncompressed Steering Matrices frame | 7.4.7.7 | ST | 2311 | D |  |  |  | How is the choice of a 20MHz vs a 40MHz matrix format encoded? | Specify this | solicit input from commenter |  | Duplicate | Duplicate
11433 | Marshall, Bill | 7.4.7.7 | 70 | 1 | E | N | 70 | 1 | MIMO Uncompressed Steering Matrices frame | 7.4.7.7 | E |  | C |  |  | 6 | if table is split between two pages, need to repeat the column headings | as in comment | Alternate: avoid splitting table | D1.01 | Beamforming | Beamforming & Adaptation
11434 | Marshall, Bill | 7.4.7.7 | 68 | 2 | T | Y | 68 | 2 | MIMO Uncompressed Steering Matrices frame | 7.4.7.7 | T | 2298 | A |  |  |  | MCMR Segment Sequence value unspecified | State that it is reserved and set to zero. |  |  | Duplicate | Duplicate
11435 | Marshall, Bill | 7.4.7.7 | 72 | 3 | E | N | 72 | 3 | MIMO Uncompressed Steering Matrices frame | 7.4.7.7 | E | 2317 | C |  |  | 6 | name of report should match the name in Table n36 | make consistent. Suggest "Uncompressed Steering Matrices Report" | "MIMO non-compressed steering" | D1.01 | Duplicate | Duplicate
11436 | Marshall, Bill | 7.4.7.7 | 70 | 7 | E | N | 70 | 7 | MIMO Uncompressed Steering Matrices frame | 7.4.7.7 | E | 5698 | A |  |  | 6 | name of report should match the name in Table n36 | make consistent. Suggest fixing table n36 | Accepted. Set to: "Non-compressed Steering Matrices Report for xx MHz" where xx is the appropriate channel width. | D1.01 | Duplicate | Duplicate
11437 | Marshall, Bill | 7.4.7.7 | 68 | 4 | E | N | 68 | 4 | MIMO Uncompressed Steering Matrices frame | 7.4.7.7 | E | 2302 | A |  |  | 6 | No text makes ref to Table n37 | Add text referencing Table n37 | Fixed by resolution to earlier editorial comment | D1.01 | Duplicate | Duplicate
11438 | Marshall, Bill | 7.4.7.7 | 72 | 4 | E | N | 72 | 4 | MIMO Uncompressed Steering Matrices frame | 7.4.7.7 | E | 2318 | A |  |  | 6 | Ns in singular | Change to "The value of Ns for all the options is shown…" |  | D1.01 | Duplicate | Duplicate
11439 | Marshall, Bill | 7.4.7.7 | 72 | 6 | T | Y | 72 | 6 | MIMO Uncompressed Steering Matrices frame | 7.4.7.7 | T | 2291 | D |  |  |  | Number of matricies for 20Mz is wrong. | For Ng=1, Ns should be 52, not 56. For Ng=2, I count 28. -26-24-22-20-18-16-14-12-10-8-6-4-2-1+1+3+5+7+9+11+13+15+17+19+21+23+25+26 | These numbers will be determined by previous comment 12098 |  | Duplicate | Duplicate
11440 | Marshall, Bill | 7.4.7.7 | 71 | 1 | T | Y | 71 | 1 | MIMO Uncompressed Steering Matrices frame | 7.4.7.7 | T | 2288 | A |  |  |  | Start with -26 or -28? Some places in draft start with -28 (e.g., Fig n24, n26), others start -26. | Be consistent | Change "26" to "28" in Table n33 |  | Duplicate | Duplicate
11441 | Marshall, Bill | 7.4.7.7 | 70 | 5 | E | N | 70 | 5 | MIMO Uncompressed Steering Matrices frame | 7.4.7.7 | E |  | A |  |  | 6 | Table deserves a unique name | As in comment |  | D1.01 | Beamforming | Beamforming & Adaptation
11442 | Marshall, Bill | 7.4.7.7 | 72 | 6 | E | N | 72 | 6 | MIMO Uncompressed Steering Matrices frame | 7.4.7.7 | E |  | A |  |  | 6 | Table deserves a unique name | As in comment |  | D1.01 | Beamforming | Beamforming & Adaptation
11443 | Marshall, Bill | 7.4.7.7 | 68 | 4 | E | N | 68 | 4 | MIMO Uncompressed Steering Matrices frame | 7.4.7.7 | E |  | A |  |  | 6 | Text should make ref to n27 for CSI Matrices Control field | as in comment |  | D1.01 | Beamforming | Beamforming & Adaptation
11444 | Marshall, Bill | 7.4.7.7 | 68 | 2 | E | N | 68 | 2 | MIMO Uncompressed Steering Matrices frame | 7.4.7.7 | HE | 2297 | D |  |  |  | The frame formats would be much better shown as a figure than a table | Change to a figure showing sizes of each field, and a short paragraph below with the information currently in the "Value" column | Need a TGn discussion on this and to apply it uniformly. The table format is used in the baseline, but we have added to it.: Solicit input from the group |  | Duplicate | Duplicate
11445 | Marshall, Bill | 7.4.7.7 | 68 | 2 | T | Y | 68 | 2 | MIMO Uncompressed Steering Matrices frame | 7.4.7.7 | T | 2299 | C |  |  |  | units of size are not given. | State the units for each | Change the label of column 4 in Table n36 to "Size (octets)" |  | Duplicate | Duplicate
11446 | Marshall, Bill | 7.4.7.7 | 72 | 1 | E | N | 72 | 1 | MIMO Uncompressed Steering Matrices frame | 7.4.7.7 | T | 2316 | D |  |  |  | very useful example. | Please repeat this example for the other frames, too | Ed: reclassified as technical |  | Duplicate | Duplicate
11447 | Marshall, Bill | 7.4.7.7 | 68 | 8 | E | N | 68 | 8 | MIMO Uncompressed Steering Matrices frame | 7.4.7.7 | E | 2295 | C |  |  | 6 | wrong frame name in sentence | Add "Steering Matricies" to the name here | Counter: updated to reflect name of frame | D1.01 | Duplicate | Duplicate
11448 | Marshall, Bill | 7.4.7.7 | 68 | 7 | E | N | 68 | 7 | MIMO Uncompressed Steering Matrices frame | 7.4.7.7 | E | 2293 | C |  |  | 6 | wrong title | Change to "MIMO Uncompressed Steering Matricies management action frame" | Alternate: "MIMO Non-compressed Steering" (the management action is superfluous as its within the HT Management action frames subclause). | D1.01 | Duplicate | Duplicate
11449 | Marshall, Bill | 7.4.7.8 | 72 | 7 | T | Y | 72 | 7 | Compressed Steering Matrices Feedback frame | 7.4.7.8 | DT | 2250 | R |  |  |  | 11k defined a structure for measurement requests and responses. This amendment should use it rather than inventing yet another mechanism to do the same | Compressed Steering Matrices belongs as an application of the Radio Measurement Request/Response Action frames, defined in 7.4.5.1 and 7.4.5.2 (in 11k). The definition of the Measurement Request belongs in the Measurement Request element, defined in a sub-clause in 7.3.2.21. The definition of the Measurement Report belongs in the Measurement Report Element, defined in a sub-clause in 7.3.2.22. | Rejected on the grounds that these MA frames will end up in the proper places in their respective clauses when integrated into the baseline 802.11 |  | Duplicate | Duplicate
11450 | Marshall, Bill | 7.4.7.8 | 74 | 6 | E | N | 74 | 6 | Compressed Steering Matrices Feedback frame | 7.4.7.8 | T |  | D | joonsuk |  |  | add definition of b sub w here | as in comment | Ed: reclassified as technical |  | Beamforming | Beamforming & Adaptation
11451 | Marshall, Bill | 7.4.7.8 | 73 | 12 | E | N | 73 | 12 | Compressed Steering Matrices Feedback frame | 7.4.7.8 | E |  | A |  |  | 6 | better stated as "The angles are sent in the order given in …" | as in comment |  | D1.01 | Beamforming | Beamforming & Adaptation
11452 | Marshall, Bill | 7.4.7.8 | 74 | 1 | E | N | 74 | 1 | Compressed Steering Matrices Feedback frame | 7.4.7.8 | E |  | A |  |  | 6 | Change "# of params" to "# of angles" | as in comment |  | D1.01 | Beamforming | Beamforming & Adaptation
11453 | Marshall, Bill | 7.4.7.8 | 74 | 1 | E | N | 74 | 1 | Compressed Steering Matrices Feedback frame | 7.4.7.8 | E |  | C |  |  | 6 | Change col 3 to "The order of angles to appear in message" | as in comment | Alternate: "The order of angles in the CSI Feedback Information field" | D1.01 | Beamforming | Beamforming & Adaptation
11454 | Marshall, Bill | 7.4.7.8 | 73 | 8 | T | Y | 73 | 8 | Compressed Steering Matrices Feedback frame | 7.4.7.8 | T |  | D | Gal |  |  | CSI should be Steering Matrices | as in comment |  |  | Beamforming | Beamforming & Adaptation
11455 | Marshall, Bill | 7.4.7.8 | 74 | 11 | E | N | 74 | 11 | Compressed Steering Matrices Feedback frame | 7.4.7.8 | T |  | D | joonsuk |  |  | drop definition of b sub w from here | as in comment | Ed: reclassified as technical. Note, I'm confused because comment 11450 asks for a definition to be added and this asks for it to be dropped! |  | Beamforming | Beamforming & Adaptation
11456 | Marshall, Bill | 7.4.7.8 | 73 | 4 | E | N | 73 | 4 | Compressed Steering Matrices Feedback frame | 7.4.7.8 | HE |  | D | Gal |  |  | Explicit feedback format would be better expressed as two fields of two bits each | As in comment | Requires submission |  | Beamforming | Beamforming & Adaptation
11457 | Marshall, Bill | 7.4.7.8 | 73 | 8 | E | N | 73 | 8 | Compressed Steering Matrices Feedback frame | 7.4.7.8 | E | 2331 | A |  |  | 6 | First "sentence" isn't a sentence | reword this | Reworded: "The Quantized CSI Feedback Information field contains channel matrix elements indexed in order of data subcarrier index and angle" | D1.01 | Duplicate | Duplicate
11458 | Marshall, Bill | 7.4.7.8 | 72 | 7 | E | N | 72 | 7 | Compressed Steering Matrices Feedback frame | 7.4.7.8 | E | 2321 | A |  |  | 6 | inconsistency in title/name of this report | Either "Compressed" or "Quantized", (appears twice as each on this page) but be consistent. Also match table n20. |  | D1.01 | Duplicate | Duplicate
11459 | Marshall, Bill | 7.4.7.8 | 72 | 11 | T | Y | 72 | 11 | Compressed Steering Matrices Feedback frame | 7.4.7.8 | T | 2324 | A |  |  |  | MCMR Segment Sequence value unspecified | State that it is reserved and set to zero. |  |  | Duplicate | Duplicate
11460 | Marshall, Bill | 7.4.7.8 | 75 | 7 | E | N | 75 | 7 | Compressed Steering Matrices Feedback frame | 7.4.7.8 | T |  | D | Joonsuk |  |  | perhaps a less obvious example, like Ng=4 for 20MHz | as in comment | Ed: reclassified as technical. |  | Beamforming | Beamforming & Adaptation
11461 | Marshall, Bill | 7.4.7.8 | 74 | 13 | T | Y | 74 | 13 | Compressed Steering Matrices Feedback frame | 7.4.7.8 | T |  | R |  |  | 21 | reference 7.1.1 for bit ordering | as in comment | Bit ordering is defined from LSB to MSB |  | Beamforming | Beamforming & Adaptation
11462 | Marshall, Bill | 7.4.7.8 | 72 | 11 | E | N | 72 | 11 | Compressed Steering Matrices Feedback frame | 7.4.7.8 | HE | 2323 | D |  |  |  | The frame formats would be much better shown as a figure than a table | Change to a figure showing sizes of each field, and a short paragraph below with the information currently in the "Value" column | Need a TGn discussion on this and to apply it uniformly. The table format is used in the baseline, but we have added to it.: Solicit input from the group |  | Duplicate | Duplicate
11463 | Marshall, Bill | 7.4.7.8 | 74 | 1 | T | Y | 74 | 1 | Compressed Steering Matrices Feedback frame | 7.4.7.8 | T | 2334 | A |  |  |  | this makes it seem like Nc and Nr can have values up to 4. Yet they are defined as only two bits. | Suggest definition of Nc and Nr be fixed to allow values of 1-4 instead of 0-3 | Instruct the editor to add a note to the Tables n44, stating that Nc and Nr are encoded as 00 => 1; 10 => 2; 01 => 3; 11 =>4 |  | Duplicate | Duplicate
11464 | Marshall, Bill | 7.4.7.8 | 72 | 16 | E | N | 72 | 16 | Compressed Steering Matrices Feedback frame | 7.4.7.8 | E | 2326 | A |  |  | 6 | This sentence makes reference to the Transmit Beamforming Control field, while the table above calls it the CSI Matrices Control field | pick one, either one. If CSI, then ref should be to Figure n27. |  | D1.01 | Duplicate | Duplicate
11465 | Marshall, Bill | 7.4.7.8 | 73 | 4 | E | N | 73 | 4 | Compressed Steering Matrices Feedback frame | 7.4.7.8 | E | 2329 | C |  |  | 6 | title inconsistent | Steering Matrices everywhere else (plural) | See 476 | D1.01 | Duplicate | Duplicate
11466 | Marshall, Bill | 7.4.7.8 | 72 | 11 | T | Y | 72 | 11 | Compressed Steering Matrices Feedback frame | 7.4.7.8 | T | 2325 | A |  |  |  | units of size are not given. | State the units for each | Change the label of column 4 in Table n43 to "Size (octets)" |  | Duplicate | Duplicate
11467 | Marshall, Bill | 7.4.7.8 | 74 | 1 | T | Y | 74 | 1 | Compressed Steering Matrices Feedback frame | 7.4.7.8 | T | 2333 | A |  |  |  | V(f) is unspecified | relate this to Nc and Nr | Change the label of the first column of the Table n46 to "Size of V (Nr x Nc)" |  | Duplicate | Duplicate
11468 | Marshall, Bill | 7.4.7.8 | 73 | 1 | T | Y | 73 | 1 | Compressed Steering Matrices Feedback frame | 7.4.7.8 | ST | 2327 |  |  |  |  | Whether Transmit Beamforming Control field, or CSI Matrices Control field, not all of the fields are specified | Specify all the fields | Transfer to Frame Format ad hoc |  | Duplicate | Duplicate
11469 | Marshall, Bill | 7.4.7.9 | 75 | 18 | T | Y | 75 | 18 | Antenna Selection Indices Feedback Frame | 7.4.7.9 | DT | 2342 | R |  |  |  | 11k defined a structure for measurement requests and responses. This amendment should use it rather than inventing yet another mechanism to do the same | Antenna Selection Indices belongs as an application of the Radio Measurement Request/Response Action frames, defined in 7.4.5.1 and 7.4.5.2 (in 11k). The definition of the Measurement Request belongs in the Measurement Request element, defined in a sub-clause in 7.3.2.21. The definition of the Measurement Report belongs in the Measurement Report Element, defined in a sub-clause in 7.3.2.22. | Rejected on the grounds that these MA frames will end up in the proper places in their respective clauses when integrated into the baseline 802.11 |  | Duplicate | Duplicate
11470 | Marshall, Bill | 7.4.7.9 | 75 | 20 | E | N | 75 | 20 | Antenna Selection Indices Feedback Frame | 7.4.7.9 | E | 2344 | A |  |  | 6 | bad cross ref | Change to Table n38 |  | D1.01 | Duplicate | Duplicate
11471 | Marshall, Bill | 7.4.7.9 | 76 | 4 | T | Y | 76 | 4 | Antenna Selection Indices Feedback Frame | 7.4.7.9 | T | 2348 | D |  |  |  | bit ordering in message not specified | Reference 7.1.1 for encoding conventions |  |  | Duplicate | Duplicate
11472 | Marshall, Bill | 7.4.7.9 | 76 | 0 | E | N | 76 | 0 | Antenna Selection Indices Feedback Frame | 7.4.7.9 | E |  | C |  |  | 6 | if table is split between two pages, need to repeat the column headings | as in comment | The editor will check pagination and ensure the table is not split. | D1.01 | Antenna Selection | Beamforming & Adaptation
11473 | Marshall, Bill | 7.4.7.9 | 75 | 19 | E | N | 75 | 19 | Antenna Selection Indices Feedback Frame | 7.4.7.9 | E | 2343 | A |  |  | 6 | name of frame incomplete | Change to "The Antenna Selection Indices Feedback management action frame is…" |  | D1.01 | Duplicate | Duplicate
11474 | Marshall, Bill | 7.4.7.9 | 75 | 22 | E | N | 75 | 22 | Antenna Selection Indices Feedback Frame | 7.4.7.9 | HE | 2345 | D |  |  |  | The frame formats would be much better shown as a figure than a table | Change to a figure showing sizes of each field, and a short paragraph below with the information currently in the "Value" column | Need a TGn discussion on this and to apply it uniformly. The table format is used in the baseline, but we have added to it.: Solicit input from the group |  | Duplicate | Duplicate
11475 | Marshall, Bill | 7.4.7.9 | 75 | 18 | E | N | 75 | 18 | Antenna Selection Indices Feedback Frame | 7.4.7.9 | E |  | C |  |  | 6 | title "…Feedback management action frame" | as in comment | Alternate: "7.4.7.9 Antenna Selection Indices Feedback ", as the management action frame portion is understood from the parent clause | D1.01 | Antenna Selection | Beamforming & Adaptation
11476 | Marshall, Bill | 7.4.7.9 | 75 | 22 | T | Y | 75 | 22 | Antenna Selection Indices Feedback Frame | 7.4.7.9 | T | 2346 | A |  |  |  | units of size are not given. | State the units for each | Change label of fourth column to "Size (octets)" |  | Duplicate | Duplicate
11477 | Marshall, Bill | 7.4.7010 | 77 | 9 | E | N | 77 | 9 | PSMP | 7.4.7.10 | E |  | A |  |  | 6 | join this sentence into previous paragraph | as in comment |  | D1.01 | PSMP | PSMP
11478 | Marshall, Bill | 7.4A | 78 | 3 | T | N | 78 | 3 | Aggregated MPDU frames | 7.4A | DT | 2367 |  |  |  |  | Note that 65535 may be reduced to a value advertised by the STA. Further, its not clear where the 65535 limitation comes from. | Change to state that the maximum length of an A-MPDU is advertised by the receiving STA. Further, that a STA shall not send an A-MPDU to a STA unless the receiving STA has advertised such a maximum size. |  |  | Duplicate | Duplicate
11479 | Marshall, Bill | 7.4A | 78 | 3 | E | N | 78 | 3 | Aggregated MPDU frames | 7.4A | E | 2366 | A |  |  | 6 | Text prior to a sub-clause is not allowed by IEEE Style Manual. See "Hanging Paragraphs" in 11.1 | Move this line into 7.4A.1 |  | D1.01 | Duplicate | Duplicate
11480 | Marshall, Bill | 7.4A | 78 | 1 | T | Y | 78 | 1 | Aggregated MPDU frames | 7.4A | DT | [5 empty] | The A-MPDU would be much better defined as a MAC-level capability, rather than a PHY capability. Then it can be used by other (future) PHYs, and can even be used by existing PHYs in some circumstances. | Integrate the definition of A-MPDU into 7.1.2, as part of the general frame format. Define B0-B1 of the MPDU Delimiter to be value 01, so that it appears as the Protocol Version of a non-HT MAC header. Move the remainder of the definition of A-MPDU to be in 7.1.5. Drop the restriction on contents so that A-MPDU can contain any current (protocol version 0) MAC frame or sequences of such frames. Drop all the complexity in 9.12 about frame sequences that contain +ampdu and +ampdu-end. |  |  | A-MPDU | Frame Format
11481 | Marshall, Bill | 7.4A.1 | 78 | 11 | T | Y | 78 | 11 | Aggregated MPDU format (A-MPDU) | 7.4A.1 | DT | 2369 |  |  |  |  | B0-B1 need to be distinguished so that the MAC can properly handle the A-MPDU. | B0-B1 shall be "01" |  |  | Duplicate | Duplicate
11482 | Marshall, Bill | 7.4A.1 | 79 | 6 | E | N | 79 | 6 | Aggregated MPDU format (A-MPDU) | 7.4A.1 | E | 2370 | A |  |  | 6 | Text of the NOTE should be smaller font | change to 9pt font |  | D1.01 | Duplicate | Duplicate
11483 | Marshall, Bill | 7.4A.1 | 78 | 8 | E | N | 78 | 8 | Aggregated MPDU format (A-MPDU) | 7.4A.1 | E | 4618 | A |  |  | 6 | wrong article | "an MPDU delimiter" |  | D1.01 | Duplicate | Duplicate
11484 | Marshall, Bill | 7.4A.1.1 | 79 | 13 | T | Y | 79 | 13 | CRC | 7.4A.1.1 | T | [5 empty] | Insert a cross ref to 7.1.1 for encoding | as in comment |  |  | A-MPDU | Frame Format
11485 | Marshall, Bill | 7.4A.1.2 | 79 | 14 | E | N | 79 | 14 | De-aggregation (Informative) | 7.4A.1.2 | E | 2372 | A |  |  | 6 | Drop "(informative)" from the title | as in comment | Agree that (informative) is not permitted. However, to avoid inadvertently introducing normative requirements, have added a new initial paragraph: "This subclause contains a description of the de-aggregation process. Other implementations are also poss | D1.01 | Duplicate | Duplicate
11486 | Marshall, Bill | 7.4A.1.2 | 79 | 22footnote | T | N | 79 |  | De-aggregation (Informative) | 7.4A.1.2 | T | 2373 |  |  |  |  | One chance in 2^n (n is number of bits in MAC FCS). | Change to "..will discard with high probability based…" |  |  | Duplicate | Duplicate
11487 | Marshall, Bill | 7.4A.1.2 | 80 | 23 | E | N | 80 | 23 | De-aggregation (Informative) | 7.4A.1.2 | E | 2375 | A |  |  | 6 | Text of the NOTE should be smaller font | change to 9pt font |  | D1.01 | Duplicate | Duplicate
11488 | Marshall, Bill | 7.4A.1.2 | 79 | 23 | E | N | 79 | 23 | De-aggregation (Informative) | 7.4A.1.2 | E | 2374 | A |  |  | 6 | Text of the NOTE should be smaller font | change to a separate paragraph, and 9pt font |  | D1.01 | Duplicate | Duplicate
11489 | Marshall, Bill | 7.4A.2 | 80 | 33 | E | N | 80 | 33 | A-MPDU Contents | 7.4A.2 | E |  | A |  |  | 6 | Keep table title and table on same page | as in comment | Fixed by resolution to earlier editorial comment | D1.01 | A-MPDU | Frame Format
11490 | Marshall, Bill | 7.4A.2 | 80 | 31 | E | N | 80 | 31 | A-MPDU Contents | 7.4A.2 | E | 2376 | A |  |  | 6 | No text references Table n48 | Add text that references n48 | Fixed by resolution to earlier editorial comment | D1.01 | Duplicate | Duplicate
11491 | Marshall, Bill | 7.4A.2 | 80 | 2 | E | N | 80 | 2 | A-MPDU Contents | 7.4A.2 | E | 2379 | A |  |  | 6 | No text references Table n50 | Add text that references n50 | Fixed by resolution to earlier editorial comment | D1.01 | Duplicate | Duplicate
11492 | Marshall, Bill | 7.4A.2 | 80 | 30 | T | Y | 80 | 30 | A-MPDU Contents | 7.4A.2 | T | 2377 |  |  |  |  | Why are the possible MPDUs in an aggregate limited? | Please clarify, or remove this restriction. |  |  | Duplicate | Duplicate
11493 | Marshall, Bill | 7.5.7.5 | 63 | 3 | T | Y | 63 | 3 |  | 7.5.7.5 | T | 2269 | R |  |  |  | "…are set to the same values…" | Move the procedures to an appropriate clause |  |  | Duplicate | Duplicate
11494 | Marshall, Bill | 73.2.47.2 | 43 | 0 | T | N | 43 | 0 |  | 73.2.47.2 | T | 2137 | R |  |  |  | DSSS/CCK - "BSS does/does not allow…" | Change to "AP" | BSS includes IBSS |  | Duplicate | Duplicate
11495 | Marshall, Bill | 73.2.8 | 38 | 1 | E | N | 38 | 1 | Challenge Text element | 7.3.2.8 | E |  | A |  |  | 6 | Empty section | Delete heading with empty content | Fixed by resolution to earlier editorial comment | D1.01 | Management Frames | Frame Format
11496 | Marshall, Bill | 8.18.3 | 116 | 16 | E | N | 116 | 16 |  | 8.18.3 | E | 2614 | A |  |  | 6 | missing article | add "the" before STA |  | D1.01 | Duplicate | Duplicate
11497 | Marshall, Bill | 9.1.5 | 82 | 14 | T | Y | 82 | 14 | Fragmentation/defragmentation overview | 9.1.5 | DT | 2392 | C |  |  |  | Statement is that MPDUs shall be fragmented. Why is this mandatory that all MPDUs be fragmented? Even single octet ones? | Change to "Only MPDUs with a unicast receiver address can be fragmented." | Counter - 6 -0 - Change to "Only MPDUs with a unicast receiver address may be fragmented." |  | Duplicate | Duplicate
11498 | Marshall, Bill | 9.1.5 | 82 | 15 | E | N | 82 | 15 | Fragmentation/defragmentation overview | 9.1.5 | E | 2393 | A |  |  | 6 | wrong article | change to "an HT STA to an HT peer…" | Fixed by resolution to earlier editorial comment | D1.01 | Duplicate | Duplicate
11499 | Marshall, Bill | 9.10.1 | 91 | 32 | E | N | 91 | 32 | Introduction | 9.10.1 | E |  | A |  |  | 6 | Empty section | Delete heading with empty content | Fixed by resolution to earlier editorial comment | D1.01 | Block Ack | MAC
11500 | Marshall, Bill | 9.10.2 | 91 | 33 | E | N | 91 | 33 | Setup and modification of the Block Ack parameters | 9.10.2 | E | 73 | A |  |  | 6 | Missing editor's instructions | Insert "Change the first paragraph of 9.10.2 as follows:" |  | D1.01 | Duplicate | Duplicate
11501 | Marshall, Bill | 9.10.3 | 92 | 14 | E | N | 92 | 14 | Data and acknowledgement transfer | 9.10.3 | E |  | A |  |  | 6 | Empty section | Delete heading with empty content | Fixed by resolution to earlier editorial comment | D1.01 | Block Ack | MAC
11502 | Marshall, Bill | 9.10.4 | 92 | 15 | E | N | 92 | 15 | Receive Buffer Operation | 9.10.4 | E |  | A |  |  | 6 | Empty section | Delete heading with empty content | Fixed by resolution to earlier editorial comment | D1.01 | Block Ack | MAC
11503 | Marshall, Bill | 9.10.5 | 92 | 16 | E | N | 92 | 16 | Teardown of the Block Ack mechanism | 9.10.5 | E |  | A |  |  | 6 | Empty section | Delete heading with empty content | Fixed by resolution to earlier editorial comment | D1.01 | Block Ack | MAC
11504 | Marshall, Bill | 9.10.6 | 92 | 17 | E | N | 92 | 17 | Use of Compressed bitmap | 9.10.6 | E | 2443 | A |  |  | 6 | Incorrect editor's instructions | Change to "Insert the following text after 9.10.5:" |  | D1.01 | Duplicate | Duplicate
11505 | Marshall, Bill | 9.10.7 | 93 | 18 | T | Y | 93 | 18 | N-Immediate BlockAck extensions | 9.10.7 | T | 2462 | A |  |  |  | bad cross ref. 11e doesn't exist any more | Either delete "as specified in 802.11e" or change this to a cross ref to the appropriate clause in 802.11. | Accept - U |  | Duplicate | Duplicate
11506 | Marshall, Bill | 9.10.7 | 93 | 10 | E | N | 93 | 10 | N-Immediate BlockAck extensions | 9.10.7 | E | 2454 | A |  |  | 6 | bad wording "getting" | Change to "upon receiving the" |  | D1.01 | Duplicate | Duplicate
11507 | Marshall, Bill | 9.10.7 | 93 | 15 | E | N | 93 | 15 | N-Immediate BlockAck extensions | 9.10.7 | E | 2459 | A |  |  | 6 | badly worded sentence | Change to "an Rx Reordering Buffer for each TA/TID and the related control state." |  | D1.01 | Duplicate | Duplicate
11508 | Marshall, Bill | 9.10.7 | 93 | 11 | E | N | 93 | 11 | N-Immediate BlockAck extensions | 9.10.7 | E | 2456 | A |  |  | 6 | badly worded sentence | Change to "WinStart is the starting sequence number of the transmit window, and WinSize is the number of buffers negotiated in the BlockAck agreement." |  | D1.01 | Duplicate | Duplicate
11509 | Marshall, Bill | 9.10.7 | 93 | 6 | E | N | 93 | 6 | N-Immediate BlockAck extensions | 9.10.7 | E |  | A |  |  | 6 | Change "section" to "sub-clause" | as in comment |  | D1.01 | Duplicate | Duplicate
11510 | Marshall, Bill | 9.10.7 | 93 | 14 | E | N | 93 | 14 | N-Immediate BlockAck extensions | 9.10.7 | E | 2458 | A |  |  | 6 | Change "section" to "sub-clause" | as in comment |  | D1.01 | Duplicate | Duplicate
11511 | Marshall, Bill | 9.10.7 | 92 | 22 | E | N | 92 | 22 | N-Immediate BlockAck extensions | 9.10.7 | E | 2444 | R |  |  | 6 | editor instructions not needed - still part of previous insertion | as in comment | The editor's instructions as written have a scope of a single subclause. Insertion of multiple subclauses requires multiple instructions. |  | Duplicate | Duplicate
11512 | Marshall, Bill | 9.10.7 | 93 | 9 | E | N | 93 | 9 | N-Immediate BlockAck extensions | 9.10.7 | E | 2452 | A |  |  | 6 | extraneous comma | change "WinStart, WinSize" to "WinStart and WinSize" |  | D1.01 | Duplicate | Duplicate
11513 | Marshall, Bill | 9.10.7 | 93 | 6 | E | N | 93 | 6 | N-Immediate BlockAck extensions | 9.10.7 | T | 2449 | D |  |  |  | Identify this clause as inforamative | Add "This is an informative description of the rules of Extended Block Ack." | Defer - U - see CID 7607 Ed: reclassified as technical as it is not clear if this architecture is referenced by any normative text |  | Duplicate | Duplicate
11514 | Marshall, Bill | 9.10.7 | 93 | 10 | E | N | 93 | 10 | N-Immediate BlockAck extensions | 9.10.7 | E | 2455 | A |  |  | 6 | missing article | Change to "from the Recipient." |  | D1.01 | Duplicate | Duplicate
11515 | Marshall, Bill | 9.10.7 | 93 | 25 | E | N | 93 | 25 | N-Immediate BlockAck extensions | 9.10.7 | E | 2463 | A |  |  | 6 | missing article | insert "the" before Rx. |  | D1.01 | Duplicate | Duplicate
11516 | Marshall, Bill | 9.10.7 | 92 | 30 | E | N | 92 | 30 | N-Immediate BlockAck extensions | 9.10.7 | E | 2446 | A |  |  | 6 | missing articles(many) | Change to "Use of "normal ack" policy in a QoS Data frame to solicit an ACK in response to a non-aggregate PPDU, and a BlockAck in response to an aggregate PPDU;" |  | D1.01 | Duplicate | Duplicate
11517 | Marshall, Bill | 9.10.7 | 92 | 32 | E | N | 92 | 32 | N-Immediate BlockAck extensions | 9.10.7 | E | 2447 | A |  |  | 6 | missing articles(many) | Change to "Use of BlockAckReq to solicit an immediate Block Ack and update SSN when the MSDU life time expires;" |  | D1.01 | Duplicate | Duplicate
11518 | Marshall, Bill | 9.10.7 | 93 | 10 | E | N | 93 | 10 | N-Immediate BlockAck extensions | 9.10.7 | E | 2453 | A |  |  | 6 | missing comma | insert comma after "transmission" |  | D1.01 | Duplicate | Duplicate
11519 | Marshall, Bill | 9.10.7 | 93 | 16 | E | N | 93 | 16 | N-Immediate BlockAck extensions | 9.10.7 | E | 2461 | C |  |  | 6 | missing commas | Change to "upper layers, in sequence, according…" | Change to "upper layers in sequence of received" | D1.01 | Duplicate | Duplicate
11520 | Marshall, Bill | 9.10.7 | 93 | 1 | E | N | 93 | 1 | N-Immediate BlockAck extensions | 9.10.7 | E |  | A |  |  | 6 | missing semicolon at end of line | as in comment |  | D1.01 | Block Ack | MAC
11521 | Marshall, Bill | 9.10.7 | 93 | 6 | E | N | 93 | 6 | N-Immediate BlockAck extensions | 9.10.7 | E | 2451 | A |  |  | 6 | No text references Figure n34 | Add text referencing Figure n34 | Fixed by resolution to earlier editorial comment | D1.01 | Duplicate | Duplicate
11522 | Marshall, Bill | 9.10.7 | 93 | 13 | E | N | 93 | 13 | N-Immediate BlockAck extensions | 9.10.7 | E | 2457 | A |  |  | 6 | run-together sentence | Change to "…aggregated frames. It may adjust…" |  | D1.01 | Duplicate | Duplicate
11523 | Marshall, Bill | 9.10.7 | 92 | 30 | E | N | 92 | 30 | N-Immediate BlockAck extensions | 9.10.7 | E | 11953 | A |  |  | 6 | this paragraph and the three following should be a dash list | as in comment |  | D1.01 | Duplicate | Duplicate
11524 | Marshall, Bill | 9.10.7.2 | 94 | 7 | E | N | 94 | 7 | Rx reordering buffer control | 9.10.7.2 | E | 2467 | A |  |  | 6 | combine this paragraph into the previous one | as in comment |  | D1.01 | Duplicate | Duplicate
11525 | Marshall, Bill | 9.10.7.2 | 94 | 4 | E | N | 94 | 4 | Rx reordering buffer control | 9.10.7.2 | E | 2466 | A |  |  | 6 | combine this single-sentence paragraph into the previous one | as in comment |  | D1.01 | Duplicate | Duplicate
11526 | Marshall, Bill | 9.10.7.2 | 94 | 2 | E | N | 94 | 2 | Rx reordering buffer control | 9.10.7.2 | E | 1270 | A |  |  | 6 | missing comma | add comma after "On receiving a data MPDU" |  | D1.01 | Duplicate | Duplicate
11527 | Marshall, Bill | 9.10.7.2 | 94 | 9 | T | Y | 94 | 9 | Rx reordering buffer control | 9.10.7.2 | T | 2468 | A |  |  |  | Missing statement about updating WinStart | SSN or last released+1, which ever is higher | Accept - U - editor shall split the paragraph which begins on line 7 of page 94 into two paragraphs and add a sentence as a new paragraph between these two paragraphs as follows: "WinStart is then updated to the SN of the last released MSDU plus one or the SSN of the received BlockAckReq, whichever is higher." |  | Duplicate | Duplicate
11528 | Marshall, Bill | 9.10.7.2 | 93 | 27 | E | N | 93 | 27 | Rx reordering buffer control | 9.10.7.2 | E | 2464 | A |  |  | 6 | sub-clause out of place. Would be better after Scoreboard control, since it describes things that happen after Scoreboard control. | move to follow 9.10.7.6 |  | D1.01 | Duplicate | Duplicate
11529 | Marshall, Bill | 9.10.7.3 | 94 | 12 | E | N | 94 | 12 | Scoreboard context control in full state | 9.10.7.3 | E | 2469 | A |  |  | 6 | bad cross ref. 11e doesn't exist any more | Either delete "as defined in 802.11e" or change this to a cross ref to the appropriate clause in 802.11. |  | D1.01 | Duplicate | Duplicate
11530 | Marshall, Bill | 9.10.7.3 | 94 | 19 | E | N | 94 | 19 | Scoreboard context control in full state | 9.10.7.3 | E | 2472 | A |  |  | 6 | badly formatted NOTE | Change to "NOTE - comparisons are circular…" in 9pt font |  | D1.01 | Duplicate | Duplicate
11531 | Marshall, Bill | 9.10.7.3 | 94 | 13 | T | Y | 94 | 13 | Scoreboard context control in full state | 9.10.7.3 | T |  | C |  |  | 12 | state is for each Originator and TID, not just one overall | as in comment | Counter - U - see CID 2470 |  | Block Ack | MAC | EN
11532 | Marshall, Bill | 9.10.7.3 | 94 | 16 | E | N | 94 | 16 | Scoreboard context control in full state | 9.10.7.3 | E | 78 | A |  |  | 6 | This paragraph and the following should be a dash list and indented | as in comment |  | D1.01 | Duplicate | Duplicate
11533 | Marshall, Bill | 9.10.7.4 | 94 | 27 | E | N | 94 | 27 | Scoreboard context control in partial state | 9.10.7.4 | E | 11972 | A |  |  | 6 | "highest_S" | Probably should be "highest_SN" | 4 | D1.01 | Duplicate | Duplicate
11534 | Marshall, Bill | 9.10.7.4 | 95 | 2 | E | N | 95 | 2 | Scoreboard context control in partial state | 9.10.7.4 | E | 2477 | A |  |  | 6 | badly formatted NOTE | Change to "NOTE - comparisons are circular…" in 9pt font |  | D1.01 | Duplicate | Duplicate
11535 | Marshall, Bill | 9.10.7.4 | 94 | 22 | E | N | 94 | 22 | Scoreboard context control in partial state | 9.10.7.4 | E | 2474 | A |  |  | 6 | combine this paragraph into the previous one | As in comment |  | D1.01 | Duplicate | Duplicate
11536 | Marshall, Bill | 9.10.7.4 | 94 | 21 | T | Y | 94 | 21 | Scoreboard context control in partial state | 9.10.7.4 | T | 2473 | A |  |  |  | Responder? This role not defined | Change to Recipient | Accept - U |  | Duplicate | Duplicate
11537 | Marshall, Bill | 9.10.7.4 | 94 | 33 | E | N | 94 | 33 | Scoreboard context control in partial state | 9.10.7.4 | E | 79 | A |  |  | 6 | This paragraph and the following two should be a dash list and indented | As in comment |  | D1.01 | Duplicate | Duplicate
11538 | Marshall, Bill | 9.10.7.6 | 95 | 16 | E | N | 95 | 16 | Scoreboard context control of BlockAckReq | 9.10.7.6 | E | 2478 | A |  |  | 6 | badly formatted NOTE | Change to "NOTE - comparisons are circular…" in 9pt font |  | D1.01 | Duplicate | Duplicate
11539 | Marshall, Bill | 9.10.7.7 | 95 | 22 | T | Y | 95 | 22 | Originator's behavior | 9.10.7.7 | T | 2479 | C |  |  |  | Requiring a BlockAckReq to be in a non-aggregated frame is a clear layer violation, and significantly increases complexity of the implementation. Clarify why this is needed. | Clarify why such an increase in complexity is warranted | Counter - U - change "un-aggregated packet" to "non-A-MPDU frame" in the cited sentence. Note that all cited items are part of a single layer, that is, the MAC layer, so the comment resolution group does not accept the argument that a layer violation is being advocated by the cited text. A couple of possible interpretations that can be suggested are that the commentor may believe that aggregation refers to A-MSDU aggregation, but in this case, the BlockAckReq frame is NOT an MSDU, so A-MSDU aggregation is completely impossible anyway. Another is that the use of the term packet may lead to layer confusion. |  | Duplicate | Duplicate
11540 | Marshall, Bill | 9.10.7.8 | 95 | 31 | E | N | 95 | 31 | Maintaining the BlockAck state at the originator | 9.10.7.8 | E | 2480 | A |  |  | 6 | bad cross ref. 11e doesn't exist any more | Either delete "as required in 802.11e" or change this to a cross ref to the appropriate clause in 802.11. |  | D1.01 | Duplicate | Duplicate
11541 | Marshall, Bill | 9.10.7.8 | 96 | 2 | E | N | 96 | 2 | Maintaining the BlockAck state at the originator | 9.10.7.8 | E | 2482 | A |  |  | 6 | Text of the NOTE should be smaller font | change to 9pt font |  | D1.01 | Duplicate | Duplicate
11542 | Marshall, Bill | 9.10.7.8 | 95 | 33 | E | N | 95 | 33 | Maintaining the BlockAck state at the originator | 9.10.7.8 | E | 81 | A |  |  | 6 | This paragraph and the following should be a dash list and indented | As in comment |  | D1.01 | Duplicate | Duplicate
11543 | Marshall, Bill | 9.10.8 | 96 | 8 | E | N | 96 | 8 | N-Delayed BlockAck extensions | 9.10.8 | E | 2484 | A |  |  | 6 | bad cross ref. 11e doesn't exist any more | Either delete "introduced in 802.11e" or change this to a cross ref to the appropriate clause in 802.11. |  | D1.01 | Duplicate | Duplicate
11544 | Marshall, Bill | 9.10.8 | 96 | 5 | E | N | 96 | 5 | N-Delayed BlockAck extensions | 9.10.8 | E | 2483 | R |  |  | 6 | still part of previous insertion, no new editor instructions needed | as in comment | Rejected - scope of insertion is a single subclause. |  | Duplicate | Duplicate
11545 | Marshall, Bill | 9.10.8 | 96 | 12 | E | N | 96 | 12 | N-Delayed BlockAck extensions | 9.10.8 | E | 82 | A |  |  | 6 | This paragraph and the following should be a dash list and indented | As in comment |  | D1.01 | Duplicate | Duplicate
11546 | Marshall, Bill | 9.10.8.1 | 96 | 16 | E | N | 96 | 16 | N-Delayed BlockAck negotiation | 9.10.8.1 | T | 2486 | C |  |  |  | State where this IE appears for the negotiation | Change to "An HT AP declares support for N-Delayed BlockAck in its HT capabilities IE in Beacons and Probe Responses. An HT non-AP STA declare support for N-Delayed BlockAck in its HT capabilities in its (re)association request." | Counter - U - change "in its HT capabilities" to "in HT capabilities information elements in frames that it transmits and that contain that element." Ed: reclassified as technical |  | Duplicate | Duplicate
11547 | Marshall, Bill | 9.10.8.2 | 96 | 20 | E | N | 96 | 20 | Operation of N-Delayed BlockAck | 9.10.8.2 | E | 2487 | A |  |  | 6 | No Ack or "no-ack" | Several of each within the first four paragraphs, Be consistent. | "no ack" used to be consistent with baseline | D1.01 | Duplicate | Duplicate
11548 | Marshall, Bill | 9.10.8.2 | 96 | 29 | E | N | 96 | 29 | Operation of N-Delayed BlockAck | 9.10.8.2 | E | 2488 | A |  |  | 6 | Use of "recipient" and "initiator" is ambiguous here. | Change line 30 to "the recipient of the BlockAckReq has". Change line 31 to "by the recipient of the BlockAckReq…by the initiator of the BlockAckReq…" |  | D1.01 | Duplicate | Duplicate
11549 | Marshall, Bill | 9.10.8.2 | 96 | 31 | E | N | 96 | 31 | Operation of N-Delayed BlockAck | 9.10.8.2 | E | 2489 | A |  |  | 6 | Use of "reverse direction feature" needs a cross reference | as in comment |  | D1.01 | Duplicate | Duplicate
11550 | Marshall, Bill | 9.14.1 | 105 | 4 | E | N | 105 | 4 | RIFS Protection | 9.14.1 | T | 2551 | D |  |  |  | If 9.14 is not combined with 9.13, then the notion of "protection" needs some clarification | Add text defining the notion of "protection" at the start of 9.14 | Deferred for later submission |  | Duplicate | Duplicate
11551 | Marshall, Bill | 9.14.1 | 105 | 4 | T | Y | 105 | 4 | RIFS Protection | 9.14.1 | ST | 2552 | D |  |  |  | In addition to stating that RIFS sequences shall be protected, the text needs to state how this is done. | State how RIFS sequences are protected, or provide a cross reference to the clause where this is specified. | Deferred: see CID743 |  | Duplicate | Duplicate
11552 | Marshall, Bill | 9.14.2 | 105 | 8 | T | Y | 105 | 8 | Green Field Protection | 9.14.2 | ST | 2553 | D |  |  |  | In addition to stating that Green Field PPDUs shall be protected, the text needs to state how this is done. | State how Green Field PPDUs are protected, or provide a cross reference to the clause where this is specified. | Deferred: for later submission and discussion |  | Duplicate | Duplicate
11553 | Marshall, Bill | 9.15.1 | 106 | 19 | E | N | 106 | 19 | L-SIG TXOP Protection Rules at the Initiator | 9.15.1 | E | 3065 | A |  |  | 6 | i.e. should be followed by a comma | add a comma after i.e. |  | D1.01 | Duplicate | Duplicate
11554 | Marshall, Bill | 9.15.1 | 106 | 16 | E | N | 106 | 16 | L-SIG TXOP Protection Rules at the Initiator | 9.15.1 | E | 2558 | A |  |  | 6 | missing period at end of sentence | add period |  | D1.01 | Duplicate | Duplicate
11555 | Marshall, Bill | 9.16.1 | 107 | 3 | E | N | 107 | 3 | Generally | 9.16.1 | E | 12262 | A |  |  | 6 | An adverb as a title? | Change title to "General" or "Overview" | Oh well, "Generally" was good enough for Delia Smith (an English cookery author), but I suppose it's not good enough for TGn :0). | D1.01 | Duplicate | Duplicate
11556 | Marshall, Bill | 9.16.1 | 107 | 13 | E | N | 107 | 13 | Generally | 9.16.1 | E | 2561 | A |  |  | 6 | missing period at end of sentence | add period |  | D1.01 | Duplicate | Duplicate
11557 | Marshall, Bill | 9.16.2 | 107 | 30 | E | N | 107 | 30 | Long NAV | 9.16.2 | E |  | A |  |  | 6 | join this sentence into previous paragraph | as in comment |  | D1.01 | Protection Mechanisms | Coexistence
11558 | Marshall, Bill | 9.16.2 | 107 | 31 | E | N | 107 | 31 | Long NAV | 9.16.2 | E |  | A |  |  | 6 | join this sentence into previous paragraph | as in comment | Fixed by resolution to earlier editorial comment | D1.01 | Protection Mechanisms | Coexistence
11559 | Marshall, Bill | 9.16.2 | 107 | 25 | E | N | 107 | 25 | Long NAV | 9.16.2 | E | 2566 | A |  |  | 6 | missing comma after TXOP | insert comma after "TXOP" |  | D1.01 | Duplicate | Duplicate
11560 | Marshall, Bill | 9.16.2 | 107 | 23 | E | N | 107 | 23 | Long NAV | 9.16.2 | E |  | A |  |  | 6 | missing period at end of sentence | as in comment |  | D1.01 | Protection Mechanisms | Coexistence
11561 | Marshall, Bill | 9.16.2 | 107 | 21 | E | N | 107 | 21 | Long NAV | 9.16.2 | E |  | A |  |  | 6 | missing semicolon at end of line | as in comment | Fixed by resolution to earlier editorial comment | D1.01 | Protection Mechanisms | Coexistence
11562 | Marshall, Bill | 9.16.2 | 107 | 22 | E | N | 107 | 22 | Long NAV | 9.16.2 | E | 11561 | A |  |  | 6 | missing semicolon at end of line | as in comment | Fixed by resolution to earlier editorial comment | D1.01 | Duplicate | Duplicate
11563 | Marshall, Bill | 9.16.2 | 107 | 21 | E | N | 107 | 21 | Long NAV | 9.16.2 | E |  | A |  |  | 6 | This paragraph and the two following ones should be a dash list | as in comment | Fixed by resolution to earlier editorial comment | D1.01 | Protection Mechanisms | Coexistence
11564 | Marshall, Bill | 9.16.2 | 107 | 26 | E | N | 107 | 26 | Long NAV | 9.16.2 | E | 2567 | A |  |  | 6 | TxOP versus TXOP | be consistent. TXOP in acronym list |  | D1.01 | Duplicate | Duplicate
11565 | Marshall, Bill | 9.16.2 | 108 | 0 | E | N | 108 | 0 | Long NAV | 9.16.2 | E |  | A |  |  | 6 | very unclear statement in top line of figure | Change to "Duration Field of each MPDU in aggregation contains the Remaining TXOP value." |  | D1.01 | Protection Mechanisms | Coexistence
11566 | Marshall, Bill | 9.16.3 | 108 | 8 | T | Y | 223 | 9 | Channel Allocation in the 2.4 GHz Band | 20.3.8.2 | DT | [5 empty] | A QSTA can't send a CF end, as this may be interpreted in adjacent cells by HCCA-operating QSTAs as the end of a CFP, disrupting CFP polling operations | Use a different frame type to signal completion of EDCA transmission in a TXOP. |  |  | PLCP Regulatory | Coexistence
11567 | Marshall, Bill | 9.16.3 | 108 | 5 | T | Y | 108 | 5 | Truncation of TXOP | 9.16.3 | DT | 2571 | R |  |  |  | A QSTA may not send a CF end, as this may be interpreted by HCCA-operating QSTAs as the end of a CFP, possibly disrupting CFP polling operations (particularly in adjacent cells) | Use a different frame type to signal completion of EDCA transmission in a TXOP. | Rejected: overlapped BSS interference is an issue with CFP and the added mechanism has the same impact. |  | Duplicate | Duplicate
11568 | Marshall, Bill | 9.16.3 | 108 | 11 | E | N | 108 | 11 | Truncation of TXOP | 9.16.3 | E |  | A |  |  | 6 | footnote should be brought up into text as a NOTE (9pt font) | as in comment |  | D1.01 | Protection Mechanisms | Coexistence
11569 | Marshall, Bill | 9.16.3 | 108 | 9 | E | N | 108 | 9 | Truncation of TXOP | 9.16.3 | E | 3066 | A |  |  | 6 | i.e. should be followed by a comma | add a comma after i.e. |  | D1.01 | Duplicate | Duplicate
11570 | Marshall, Bill | 9.16.3 | 109 | 4 | E | N | 109 | 4 | Truncation of TXOP | 9.16.3 | E | 83 | A |  |  | 6 | Text doesn't reference Figure n36 | Change line 4 to "In the example shown in Figure n36…" |  | D1.01 | Duplicate | Duplicate
11571 | Marshall, Bill | 9.16.3 | 108 | 8 | T | Y | 108 | 8 | Truncation of TXOP | 9.16.3 | T | 2572 | C |  |  |  | What mechanism is provided to make sure that the CF-End isn't a rogue frame transmitted by a STA that isn't holding the TXOP? Such a hold in the design effectively kills any attempt to provide QoS to the STAs. | Explain how the CF-End is protected, and how STAs other than the AP receiving it can verify that it came from the proper originator. | Countered: modify line 6 of page 108 to read "the STA, which is the TXOP Holder, may transmit a CF-End … " Add the following after line 8 as a new paragraph "a non-AP STA shall not transmit a CF-End if it is not the TXOP Holder". |  | Duplicate | Duplicate
11572 | Marshall, Bill | 9.17.1 | 109 | 24 | E | N | 109 | 24 | Reverse direction aggregation exchanges | 9.17.1 | ST | 388 |  |  |  |  | bad cross reference. Table n5??? | fix cross reference | Ed: E/T classification does not exist. Reclassified as T for safety. |  | Duplicate | Duplicate
11573 | Marshall, Bill | 9.17.1 | 109 | 28 | E | N | 109 | 28 | Reverse direction aggregation exchanges | 9.17.1 | E | 2582 | R |  |  | 6 | base standard uses "true" and "false" instead of "1" and "0" | change "0" to "false" | Base standard uses both forms. |  | Duplicate | Duplicate
11574 | Marshall, Bill | 9.17.1 | 109 | 21 | E | N | 109 | 21 | Reverse direction aggregation exchanges | 9.17.1 | E | 2581 | R |  |  | 6 | base standard uses "true" and "false" instead of "1" and "0" | change "1" to "true" | Base standard uses both forms. |  | Duplicate | Duplicate
11575 | Marshall, Bill | 9.17.1 | 109 | 22 | E | N | 109 | 22 | Reverse direction aggregation exchanges | 9.17.1 | E | 2581 | R |  |  | 6 | base standard uses "true" and "false" instead of "1" and "0" | change "1" to "true" | Base standard uses both forms. |  | Duplicate | Duplicate
11576 | Marshall, Bill | 9.17.1 | 109 | 27 | E | N | 109 | 27 | Reverse direction aggregation exchanges | 9.17.1 | E | 2581 | R |  |  | 6 | base standard uses "true" and "false" instead of "1" and "0" | change "1" to "true" | Base standard uses both forms. |  | Duplicate | Duplicate
11577 | Marshall, Bill | 9.17.1 | 110 | 1 | E | N | 110 | 1 | Reverse direction aggregation exchanges | 9.17.1 | E | 3067 | A |  |  | 6 | i.e. should be followed by a comma | add a comma after i.e. | Sheet4 Editorials | D1.01 | Duplicate | Duplicate
11578 | Marshall, Bill | 9.17.1 | 110 | 1 | E | N | 110 | 1 | Reverse direction aggregation exchanges | 9.17.1 | E | 2583 | A |  |  | 6 | wording | Change to "no transmissions by any other STA." |  | D1.01 | Duplicate | Duplicate
11579 | Marshall, Bill | 9.17.2 | 110 | 11 | E | N | 110 | 11 | Bi-Directional Data Exchange Rules | 9.17.2 | E |  | R |  |  | 6 | base standard uses "true" and "false" instead of "1" and "0" | change "0" to "false" | Base standard uses both forms. |  | MAC Operation | MAC
11580 | Marshall, Bill | 9.17.2 | 110 | 13 | E | N | 110 | 13 | Bi-Directional Data Exchange Rules | 9.17.2 | E |  | R |  |  | 6 | base standard uses "true" and "false" instead of "1" and "0" | change "0" to "false" | Base standard uses both forms. |  | MAC Operation | MAC
11581 | Marshall, Bill | 9.17.2 | 110 | 19 | E | N | 110 | 19 | Bi-Directional Data Exchange Rules | 9.17.2 | E |  | R |  |  | 6 | base standard uses "true" and "false" instead of "1" and "0" | change "0" to "false" | Base standard uses both forms. |  | MAC Operation | MAC
11582 | Marshall, Bill | 9.17.2 | 110 | 26 | E | N | 110 | 26 | Bi-Directional Data Exchange Rules | 9.17.2 | E |  | R |  |  | 6 | base standard uses "true" and "false" instead of "1" and "0" | change "0" to "false" | Rejected: The following para from the baseline is typical: "QAPs set the Q-Ack subfield to 1 when the MIB attribute dot11QAckOptionImplemented is true and set it to 0 otherwise." As this shows, "true" is used for interpretation of the MIB (which suppor |  | MAC Operation | MAC
11583 | Marshall, Bill | 9.17.2 | 110 | 8 | E | N | 110 | 8 | Bi-Directional Data Exchange Rules | 9.17.2 | E | 2590 | R |  |  | 6 | base standard uses "true" and "false" instead of "1" and "0" | change "1" to "true" | Base standard uses both forms. |  | Duplicate | Duplicate
11584 | Marshall, Bill | 9.17.2 | 110 | 10 | E | N | 110 | 10 | Bi-Directional Data Exchange Rules | 9.17.2 | E | 2590 | R |  |  | 6 | base standard uses "true" and "false" instead of "1" and "0" | change "1" to "true" | Base standard uses both forms. |  | Duplicate | Duplicate
11585 | Marshall, Bill | 9.17.2 | 110 | 10 | E | N | 110 | 10 | Bi-Directional Data Exchange Rules | 9.17.2 | E | 2590 | R |  |  | 6 | base standard uses "true" and "false" instead of "1" and "0" | change "1" to "true" | Base standard uses both forms. |  | Duplicate | Duplicate
11586 | Marshall, Bill | 9.17.2 | 110 | 12 | E | N | 110 | 12 | Bi-Directional Data Exchange Rules | 9.17.2 | E | 2590 | R |  |  | 6 | base standard uses "true" and "false" instead of "1" and "0" | change "1" to "true" | Base standard uses both forms. |  | Duplicate | Duplicate
11587 | Marshall, Bill | 9.17.2 | 110 | 17 | E | N | 110 | 17 | Bi-Directional Data Exchange Rules | 9.17.2 | E | 2590 | R |  |  | 6 | base standard uses "true" and "false" instead of "1" and "0" | change "1" to "true" | Base standard uses both forms. |  | Duplicate | Duplicate
11588 | Marshall, Bill | 9.17.2 | 110 | 18 | E | N | 110 | 18 | Bi-Directional Data Exchange Rules | 9.17.2 | E | 2593 | R |  |  | 6 | Bold is reserved for editor's instructions | remove bold | Bold Italic is reserved for editor's instructions, not isolated usage of bold or italics. |  | Duplicate | Duplicate
11589 | Marshall, Bill | 9.17.2 | 110 | 20 | E | N | 110 | 20 | Bi-Directional Data Exchange Rules | 9.17.2 | E | 2593 | R |  |  | 6 | Bold is reserved for editor's instructions | remove bold | Bold Italic is reserved for editor's instructions, not isolated usage of bold or italics. |  | Duplicate | Duplicate
11590 | Marshall, Bill | 9.17.2 | 110 | 2 8 | E | N | 110 |  | Bi-Directional Data Exchange Rules | 9.17.2 | E | 3068 | A |  |  | 6 | i.e. should be followed by a comma | add a comma after i.e. |  | D1.01 | Duplicate | Duplicate
11591 | Marshall, Bill | 9.17.2 | 110 | 23 | E | N | 110 | 23 | Bi-Directional Data Exchange Rules | 9.17.2 | E |  | A |  |  | 6 | Text of the NOTE should be smaller font | make 9pt font | Fixed by resolution to other editorial comment | D1.01 | MAC Operation | MAC
11592 | Marshall, Bill | 9.17.2 | 110 | 27 | E | N | 110 | 27 | Bi-Directional Data Exchange Rules | 9.17.2 | E | 2596 | A |  |  | 6 | Text of the NOTE should be smaller font | make 9pt font | Fixed by resolution to other editorial comment | D1.01 | Duplicate | Duplicate
11593 | Marshall, Bill | 9.17.2 | 111 | 1 | E | N | 111 | 1 | Bi-Directional Data Exchange Rules | 9.17.2 | E |  | A |  |  | 6 | Text of the NOTE should be smaller font | make 9pt font |  | D1.01 | MAC Operation | MAC
11594 | Marshall, Bill | 9.17.3 | 111 | 8 | E | N | 111 | 8 | Constraints regarding responses | 9.17.3 | E |  | R |  |  | 6 | base standard uses "true" and "false" instead of "1" and "0" | change "0" to "false" | Rejected: The following para from the baseline is typical: "QAPs set the Q-Ack subfield to 1 when the MIB attribute dot11QAckOptionImplemented is true and set it to 0 otherwise." As this shows, "true" is used for interpretation of the MIB (which suppor |  | MAC Operation | MAC
11595 | Marshall, Bill | 9.17.3 | 111 | 3 | E | N | 111 | 3 | Constraints regarding responses | 9.17.3 | E | 2598 | A |  |  | 6 | reword to make more specific | Change to "The first PPDU of the response burst shall containe the response frames required to respond to the previous PPDU." |  | D1.01 | Duplicate | Duplicate
11596 | Marshall, Bill | 9.17.3 | 111 | 10 | E | N | 111 | 10 | Constraints regarding responses | 9.17.3 | E |  | A |  |  | 6 | Text of the NOTE should be smaller font | make 9pt font |  | D1.01 | MAC Operation | MAC
11597 | Marshall, Bill | 9.17.3 | 111 | 5 | E | N | 111 | 5 | Constraints regarding responses | 9.17.3 | E |  | A |  |  | 6 | wrong article | change to "a frame" |  | D1.01 | MAC Operation | MAC
11598 | Marshall, Bill | 9.18.1.1 | 114 | 23 | E | N | 114 | 23 | PSMP sequence | 9.18.1.1 | E | 2611 | C |  |  | 6 | 9.18.1.1 without 9.18.1.2 | Delete heading 9.18.1.1, and adjust 9.18.1.1.1 and 9.18.1.1.2 | Counter: new section 9.18.1.1 containing PSMP access rules added. | D1.01 | Duplicate | Duplicate
11599 | Marshall, Bill | 9.18.1.1 | 111 | 23 | E | N | 111 | 23 | PSMP sequence | 9.18.1.1 | E |  | A |  |  | 6 | no text makes reference to Figure n39 | add text referencing figure n39 |  | D1.01 | PSMP | PSMP
11600 | Marshall, Bill | 9.18.1.1.2 | 114 | 4 | T | Y | 114 | 4 | Up Link Transmission | 9.18.1.1.2 | T | 2607 | A |  |  |  | "Additional Information Element" is not a valid name | Replace with the correct name of the IE that has this field | Accept - Add text "HT" before "Information Element" - U |  | Duplicate | Duplicate
11601 | Marshall, Bill | 9.18.1.1.2 | 114 | 3 | E | N | 114 | 3 | Up Link Transmission | 9.18.1.1.2 | E | 2606 | A |  |  | 6 | "separated over RIFS or SIFS" | Change to "separated by RIFS or SIFS" |  | D1.01 | Duplicate | Duplicate
11602 | Marshall, Bill | 9.18.1.1.2 | 114 | 16 | E | N | 114 | 16 | Up Link Transmission | 9.18.1.1.2 | E | 1622 | A |  |  | 6 | extraneous double quote at end of sentence | delete it |  | D1.01 | Duplicate | Duplicate
11603 | Marshall, Bill | 9.18.1.1.2 | 114 | 15 | E | N | 114 | 15 | Up Link Transmission | 9.18.1.1.2 | E | 748 | A |  |  | 6 | Move start of sentence to left margin | as in comment |  | D1.01 | Duplicate | Duplicate
11604 | Marshall, Bill | 9.18.1.1.2.1 | 114 | 17 | E | N | 114 | 17 | Scheduling of Up Link Transmissions | 9.18.1.1.2.1 | E | 2610 | A |  |  | 6 | 6 levels of header not allowed by IEEE Style | delete this heading line | Changed to 9.18.1.3 | D1.01 | Duplicate | Duplicate
11605 | Marshall, Bill | 9.18.11 | 111 | 23 | E | N | 111 | 23 | PSMP sequence | 9.18.1.1 | E |  | A |  |  | 6 | no text make reference to Figure n38 | add text referencing figure n38 |  | D1.01 | PSMP | PSMP
11606 | Marshall, Bill | 9.18.2 | 114 | 29 | E | N | 114 | 29 | Multi-phase PSMP | 9.18.2 | E | 3080 | C |  |  | 6 | e.g. should be followed by a comma | add a comma after e.g. | See 3076 | D1.01 | Duplicate | Duplicate
11607 | Marshall, Bill | 9.18.2 | 115 | 10 | E | N | 115 | 10 | Multi-phase PSMP | 9.18.2 | E |  | A |  |  | 6 | Keep figure and caption on same page | as in comment | Fixed by resolution to earlier editorial comment | D1.01 | PSMP | PSMP
11608 | Marshall, Bill | 9.18.2.1 | 116 | 3 | E | N | 116 | 3 | PSMP Power management | 9.18.2.1 | E | 2613 | A |  |  | 6 | 9.18.2.1 without 9.18.2.2 | Delete heading 9.18.2.1 | Promote heading to H3 | D1.01 | Duplicate | Duplicate
11609 | Marshall, Bill | 9.18.3 | 116 | 22 | E | N | 116 | 22 | MTBA rules in scheduled PSMP sequence | 9.18.3 | E | 2619 | A |  |  | 6 | missing article | add "the" before DLT |  | D1.01 | Duplicate | Duplicate
11610 | Marshall, Bill | 9.18.3 | 116 | 25 | E | N | 116 | 25 | MTBA rules in scheduled PSMP sequence | 9.18.3 | E | 2619 | A |  |  | 6 | missing article | add "the" before DLT |  | D1.01 | Duplicate | Duplicate
11611 | Marshall, Bill | 9.18.3 | 116 | 22 | E | N | 116 | 22 | MTBA rules in scheduled PSMP sequence | 9.18.3 | E | 2617 | A |  |  | 6 | missing article | add "the" before next PSMP |  | D1.01 | Duplicate | Duplicate
11612 | Marshall, Bill | 9.18.3 | 116 | 21 | E | N | 116 | 21 | MTBA rules in scheduled PSMP sequence | 9.18.3 | E | 2615 | A |  |  | 6 | missing article | add "the" before ULT |  | D1.01 | Duplicate | Duplicate
11613 | Marshall, Bill | 9.18.3 | 116 | 27 | E | N | 116 | 27 | MTBA rules in scheduled PSMP sequence | 9.18.3 | E | 2620 | A |  |  | 6 | missing article | Change to "the MTBA in the ULT…" |  | D1.01 | Duplicate | Duplicate
11614 | Marshall, Bill | 9.18.3 | 116 | 25 | E | N | 116 | 25 | MTBA rules in scheduled PSMP sequence | 9.18.3 | E | 2618 | R |  |  | 6 | TSPEC likely should be plural | Change to TSPECs | Fixed by resolution to earlier editorial comment |  | Duplicate | Duplicate
11615 | Marshall, Bill | 9.18.3.1 | 116 | 31 | E | N | 116 | 31 | ULT payload retransmission | 9.18.3.1 | E | 2621 | A |  |  | 6 | 9.18.3.1 without 9.18.3.2 | Drop heading 9.18;3.1 | Promote heading to H3 | D1.01 | Duplicate | Duplicate
11616 | Shao, Huai-Rong | 9.18.3.1 | 116 | 36 | T | N | 116 | 36 |  | 9.18.3.1 | DT |  | D | Hakirath, Naveen |  |  | A STA that cannot complete retransmissions in the last Sub-PSMP of the current Service Interval may transmit the data outside the PSMP sequence. However, frames transmitted outside the scheduled SP under EDCA are subject to the AC prioritization. | Since PSMP-enabled STAs can use MTBA within the PSMP sequence, the PSMP-enabled STAs should be allowed to retransmit data outside the scheduled PSMP using MTBA. This helps in further improving | Defer - Need a submission to address the issues raised - U |  |  | PSMP
11617 | Marshall, Bill | 9.18.3.1 | 116 | 35 | E | N | 116 | 35 | ULT payload retransmission | 9.18.3.1 | E | 2624 | R |  |  | 6 | missing comma | insert comma after "is present" | Not required. |  | Duplicate | Duplicate
11618 | Marshall, Bill | 9.18.3.1 | 117 | 1 | E | N | 117 | 1 | ULT payload retransmission | 9.18.3.1 | E |  | A |  |  | 6 | Text of the NOTE should be smaller font | change to 9pt font |  | D1.01 | PSMP | PSMP
11619 | Marshall, Bill | 9.18.3.1 | 117 | 3 | E | N | 117 | 3 | ULT payload retransmission | 9.18.3.1 | E |  | A |  |  | 6 | Text of the NOTE should be smaller font | change to 9pt font |  | D1.01 | PSMP | PSMP
11620 | Marshall, Bill | 9.18.3.1 | 116 | 32 | E | N | 116 | 32 | ULT payload retransmission | 9.18.3.1 | E |  | A |  |  | 6 | wrong article | change to "the MTBA" |  | D1.01 | PSMP | PSMP
11621 | Marshall, Bill | 9.18.4 | 117 | 14 | E | N | 117 | 14 | Unscheduled PSMP | 9.18.4 | E |  | A |  |  | 6 | AC should be plural | change to Acs | Fixed by resolution to earlier editorial comment | D1.01 | PSMP | PSMP
11622 | Marshall, Bill | 9.18.4 | 117 | 19 | E | N | 117 | 19 | Unscheduled PSMP | 9.18.4 | E |  | A |  |  | 6 | extra space between words | drop extra space between "allow" and "a STA" | Fixed by resolution to earlier editorial comment | D1.01 | PSMP | PSMP
11623 | Marshall, Bill | 9.18.4 | 117 | 27 | E | N | 117 | 27 | Unscheduled PSMP | 9.18.4 | E |  | C |  |  | 6 | sentence fragment | Drop "Under the regular Ack and immediate BlockAck." | Counter: "Under the U-PSMP a STA may transmit data to its AP outside its Service Period using one of the following methods: regular ACK, immediate BlockAck and delayed BlockAck. " | D1.01 | PSMP | PSMP
11624 | Marshall, Bill | 9.18.4 | 117 | 8 | E | N | 117 | 8 | Unscheduled PSMP | 9.18.4 | E |  | R |  |  | 6 | STA should be plural | change to STAs, twice in sentence | Rejected. Singular use is appropriate, in the first case it relates to the response to a PSMP-UTT (which is specific to a STA), in the second it describes the use of alternate transmission mechanisms. The rules relate to the operation of a single enti |  | PSMP | PSMP
11625 | Marshall, Bill | 9.18.4 | 117 | 29 | E | N | 117 | 29 | Unscheduled PSMP | 9.18.4 | E |  | A |  |  | 6 | Text of the NOTE should be smaller font | change to 9pt font |  | D1.01 | PSMP | PSMP
11626 | Marshall, Bill | 9.18;3.1 | 116 | 33 | E | N | 116 | 33 |  | 9.18;3.1 | E | 2623 | A |  |  | 6 | reword | Change to "allow the STA to retransmit failed frames." |  | D1.01 | Duplicate | Duplicate
11627 | Marshall, Bill | 9.19.1 | 117 | 35 | E | N | 117 | 35 | Introduction (informative) | 9.19.1 | E |  | A |  |  | 6 | Drop "(informative)" from the title | as in comment. Hopefully introductions are always informative. |  | D1.01 | Link Adaptation | Beamforming & Adaptation
11628 | Marshall, Bill | 9.19.1 | 118 | 1 | T | Y | 118 | 1 | Introduction (informative) | 9.19.1 | T | 2636 | R |  |  |  | Is Link Adaption part of the Association/Reassociation procedures? | Please explain | Rejected on the grounds that the commenter is not making an actionable request |  | Duplicate | Duplicate
11629 | Marshall, Bill | 9.19.1 | 118 | 1 | T | Y | 118 | 1 | Introduction (informative) | 9.19.1 | ST | 2635 | R |  |  |  | Link adaption seems opposite to requirements of 802.11 supporting mobility. So if a STA is moving, doesn't the link adaption matrix change? How is an AP supposed to keep the MFB/CSI matrix current? | Please explain (in the draft) how this is supposed to work | Rejected on the grounds that commenter is asking for implementation details |  | Duplicate | Duplicate
11630 | Marshall, Bill | 9.19.1 | 118 | 1 | T | Y | 118 | 1 | Introduction (informative) | 9.19.1 | ST | 2634 | R |  |  |  | Nothing in the draft gives any guidance to STA/AP designers as to why they would want to implement link adaption or under what conditions link adaption would be useful and help performance. | Provide guidance in this clause as to when algorithms in an AP should be executed that do beamforming | Rejected on the grounds that commenter is asking for implementation details |  | Duplicate | Duplicate
11631 | Marshall, Bill | 9.19.1 | 118 | 3 | E | N | 118 | 3 | Introduction (informative) | 9.19.1 | E | 2638 | R |  |  | 6 | sounding should be plural | soundings | "Channel sounding" remains the same in the plural form. |  | Duplicate | Duplicate
11632 | Marshall, Bill | 9.19.1 | 118 | 1 | T | Y | 118 | 1 | Introduction (informative) | 9.19.1 | T | 2637 | D |  |  |  | Text here is specifying a response sounding PPDU that can only be generated by the HT PHY. Might it be done in the future with other (not yet defined or invented) PHYs? | Keep clause 9 generic and PHY-independent, as much as possible. If this function really can't be done with any other possible future PHY, then move the text to the PHY clause. | We need contributions regarding this issue. |  | Duplicate | Duplicate
11633 | Marshall, Bill | 9.19.1 | 118 | 5 | E | N | 118 | 5 | Introduction (informative) | 9.19.1 | E | 2639 | R |  |  | 6 | two dash items are in opposite order to the sub-clauses below that describe them | reverse the order of the two dash list items | They are in the correct order as per section 9.19.3, lines 7-14. |  | Duplicate | Duplicate
11634 | Marshall, Bill | 9.19.2 | 118 | 17 | E | N | 118 | 17 | Link Adaptation using the HT Control Field | 9.19.2 | E | 2641 | R |  |  | 6 | "user" is undefined | Change to "if the originator desires information from more dimensions…" | Fixed by resolution to earlier editorial comment |  | Duplicate | Duplicate
11635 | Marshall, Bill | 9.19.2 | 118 | 19 | E | N | 118 | 19 | Link Adaptation using the HT Control Field | 9.19.2 | E | 2644 | A |  |  | 6 | awkward wording | Change to "initiates a computation of the MCS estimate" |  | D1.01 | Duplicate | Duplicate
11636 | Marshall, Bill | 9.19.2 | 118 | 17 | E | N | 118 | 17 | Link Adaptation using the HT Control Field | 9.19.2 | E | 2640 | R |  |  | 6 | extraneous "this" | delete it | Fixed by resolution to earlier editorial comment |  | Duplicate | Duplicate
11637 | Marshall, Bill | 9.19.2 | 118 | 37 | E | N | 118 | 37 | Link Adaptation using the HT Control Field | 9.19.2 | E |  | A |  |  | 6 | extraneous comma | drop comma after "initiator" | Fixed by resolution to earlier editorial comment | D1.01 | Link Adaptation | Beamforming & Adaptation
11638 | Marshall, Bill | 9.19.2 | 118 | 20 | T | Y | 118 | 20 | Link Adaptation using the HT Control Field | 9.19.2 | T | 2645 | D |  |  |  | How is the MCS estimate transferred from the PHY up to the MAC for the MAC to respond? | Specify this in the PLME in 10.4, or PHY service spec in 12.3. | Solicit input from the commenter |  | Duplicate | Duplicate
11639 | Marshall, Bill | 9.19.2 | 118 | 27 | E | N | 118 | 27 | Link Adaptation using the HT Control Field | 9.19.2 | E | 2647 | A |  |  | 6 | is it "the" HT control field, or "an" HT control field | be consistent between line 27 and 31. |  | D1.01 | Duplicate | Duplicate
11640 | Marshall, Bill | 9.19.2 | 118 | 26 | E | N | 118 | 26 | Link Adaptation using the HT Control Field | 9.19.2 | E | 2646 | A |  |  | 6 | missing article | insert "the" before computation |  | D1.01 | Duplicate | Duplicate
11641 | Marshall, Bill | 9.19.2 | 118 | 36 | E | N | 118 | 36 | Link Adaptation using the HT Control Field | 9.19.2 | E | 2648 | A |  |  | 6 | missing article | inset "an" before MFB |  | D1.01 | Duplicate | Duplicate
11642 | Marshall, Bill | 9.19.2 | 118 | 19 | E | N | 118 | 19 | Link Adaptation using the HT Control Field | 9.19.2 | E | 2643 | A |  |  | 6 | missing comma | insert comma after "MTQ bit set" |  | D1.01 | Duplicate | Duplicate
11643 | Marshall, Bill | 9.19.2 | 118 | 37 | E | N | 118 | 37 | Link Adaptation using the HT Control Field | 9.19.2 | E | 2650 | A |  |  | 6 | missing space | space needed after '1' before "if there" |  | D1.01 | Duplicate | Duplicate
11644 | Marshall, Bill | 9.19.2 | 118 | 39 | E | N | 118 | 39 | Link Adaptation using the HT Control Field | 9.19.2 | E |  | A |  |  | 6 | Text of the NOTE should be smaller font | change to 9pt font |  | D1.01 | Link Adaptation | Beamforming & Adaptation
11645 | Marshall, Bill | 9.19.2 | 118 | 37 | T | Y | 118 | 37 | Link Adaptation using the HT Control Field | 9.19.2 | T | 2652 | R |  |  |  | this paragraph doesn't belong in this sub-clause | move it to 9.19.3 | Rejected on the grounds that it is more general where it is. |  | Duplicate | Duplicate
11646 | Marshall, Bill | 9.19.2 | 118 | 19 | E | N | 118 | 19 | Link Adaptation using the HT Control Field | 9.19.2 | E |  | A |  |  | 6 | wrong article | change to "an +HTC" | Fixed by resolution to earlier editorial comment | D1.01 | Link Adaptation | Beamforming & Adaptation
11647 | Marshall, Bill | 9.19.3 | 119 | 3 | E | N | 119 | 3 | Immediate Response Frame Exchange for HT Control | 9.19.3 | E | 2654 | R |  |  | 6 | missing "and" | before "Implicit BlockAckReq…" | Fixed by resolution to earlier editorial comment |  | Duplicate | Duplicate
11648 | Marshall, Bill | 9.19.3 | 119 | 10 | T | Y | 119 | 10 | Immediate Response Frame Exchange for HT Control | 9.19.3 | ST | 2655 | R |  |  |  | value of 111 also means the calculation was abandoned. How is the requestor to know the difference? | Clarify or fix | Reject to the grounds that "111" says the information for MRQ is not available clearly. We don't have so specify which case it is. |  | Duplicate | Duplicate
11649 | Marshall, Bill | 9.2.3 | 83 | 1 | E | N | 83 | 1 | IFS | 9.2.3 | E |  | R |  |  | 6 | List entry for RIFS, being added at the beginning, should be numbered as "0A)" | as in comment | Renumbering is permitted and in this context is unlikely to require any dependent references to be updated. |  | MAC Operation | MAC
11650 | Marshall, Bill | 9.2.3 | 83 | 1 | E | N | 83 | 1 | IFS | 9.2.3 | E |  | A |  |  | 6 | Other entries of this list should be shown to provide context. | as in comment |  | D1.01 | MAC Operation | MAC
11651 | Marshall, Bill | 9.2.3 | 83 | 1 | T | Y | 83 | 1 | IFS | 9.2.3 | T |  | A |  |  | 12 | Replace Figure 157 with one showing RIFS | as in comment | Accept - U - see CID 2396 |  | MAC Operation | MAC | EN
11652 | Marshall, Bill | 9.2.3.5 | 83 | 7 | E | N | 83 | 7 | Extended IFS (EIFS) | 9.2.3.5 | E | 2403 | A |  |  | 6 | "Add" is not a valid editor's instruction. Also, clarity in editor's instructions would be good | "Insert the following text at the end of 9.2.3.5." |  | D1.01 | Duplicate | Duplicate
11653 | Marshall, Bill | 9.2.3.5 | 83 | 6 | E | N | 83 | 6 | Extended IFS (EIFS) | 9.2.3.5 | E | 3329 | R |  |  | 6 | title in 11ma is "EIFS" | as in comment | Subclause is non-empty |  | Duplicate | Duplicate
11654 | Marshall, Bill | 9.2.3.6 | 83 | 11 | E | N | 83 | 11 | RIFS | 9.2.3.6 | E | 2404 | R |  |  | 6 | Clause should be numbered 9.2.3.0A | as in comment | This is generally deprecated. The 92.3.1a numbering scheme doesn’t allow insertion at the start. |  | Duplicate | Duplicate
11655 | Marshall, Bill | 9.2.3.6 | 83 | 10 | E | N | 83 | 10 | RIFS | 9.2.3.6 | E | 2404 | R |  |  | 6 | The clauses should match the order in the list | "Insert a new subclause before 9.2.3.1" | This is generally deprecated. The 92.3.1a numbering scheme doesn’t allow insertion at the start. |  | Duplicate | Duplicate
11656 | Marshall, Bill | 9.2.4? | 83 | 17 | E | N | 83 | 17 | DCF access procedure | 9.2.4 | E | 752 | R |  |  | 6 | DCF access procedure is 9.2.5 | as in comment | Wrong heading, 9.2.5 DCF heading already exists. |  | Duplicate | Duplicate
11657 | Marshall, Bill | 9.2.5 | 84 | 6 | E | N | 84 | 6 | DCF access procedure | 9.2.5 | E |  | A |  |  | 6 | Delete these extraneous sub-clause titles | as in comment | Fixed by resolution to earlier editorial comment | D1.01 | MAC Operation | MAC
11658 | Marshall, Bill | 9.2.5.4 | 84 | 8 | E | N | 84 | 8 | Setting and resetting the NAV | 9.2.5.4 | E | 2409 | A |  |  | 6 | Insert, but doesn't say where | Change to "Insert the following at end of 9.2.5.4:" |  | D1.01 | Duplicate | Duplicate
11659 | Marshall, Bill | 9.2.5.4 | 83 | 19 | E | N | 83 | 19 | Setting and resetting the NAV | 9.2.5.4 | E | 2407 | A |  |  | 6 | More clarity in editor's instructions | Change to "Change the final paragrpah in 9.2.5.4 as indicated:" |  | D1.01 | Duplicate | Duplicate
11660 | Marshall, Bill | 9.2.5.4.1 | 84 | 10 | E | N | 84 | 10 | Dual CTS Protection | 9.2.5.4.1 | E | 2410 | C |  |  | 6 | Heading with .1 not allowed without a .2 | Drop the "Dual CTS Protection" heading, insert text at end of 9.2.5.4. | Counter - Renumbered 9.2.5.4a | D1.01 | Duplicate | Duplicate
11661 | Marshall, Bill | 9.2.5.4.1 | 84 | 18 | E | N | 84 | 18 | Dual CTS Protection | 9.2.5.4.1 | E | 2413 | R |  |  | 6 | missing comma | Insert a comma after "CTS-to-self" | Not required.The "and" is sufficient. "," is optional before the "and" in a list. |  | Duplicate | Duplicate
11662 | Marshall, Bill | 9.2.5.4.1 | 84 | 14 | E | N | 84 | 14 | Dual CTS Protection | 9.2.5.4.1 | E | 2411 | A |  |  | 6 | No text references table n51 | Add text referencing Table n51 | Fixed by resolution to other editorial comment | D1.01 | Duplicate | Duplicate
11663 | Marshall, Bill | 9.2.5.4.1 | 84 | 16 | E | N | 84 | 16 | Dual CTS Protection | 9.2.5.4.1 | E | 2412 | A |  |  | 6 | semicolon instead of comma | Change punctuation after "AP" to a semicolon instead of a comma. |  | D1.01 | Duplicate | Duplicate
11664 | Marshall, Bill | 9.2.6 | 85 | 2 | E | N | 85 | 2 | Directed MPDU transfer procedure | 9.2.6 | E | 2414 | R |  |  | 6 | identify the change as first four paragraphs | as in comment | There are only 4 paragraphs. |  | Duplicate | Duplicate
11665 | Marshall, Bill | 9.2.6 | 85 | 9 | E | N | 85 | 9 | Directed MPDU transfer procedure | 9.2.6 | E |  | R |  |  | 6 | This paragraph in 11ma contains changes | track 11ma | Reference is 5.1. Though this has changed in 5.2. Not sure if I should take in a change from 5.2. |  | MAC Operation | MAC
11666 | Marshall, Bill | 9.20.1 | 120 | 7 | E | N | 120 | 7 | Introduction (Informative) | 9.20.1 | E | 2666 | A |  |  | 6 | add a cross ref at end of paragraph | Add "This is duscussed in 9.20.3." |  | D1.01 | Duplicate | Duplicate
11667 | Marshall, Bill | 9.20.1 | 119 | 25 | T | Y | 119 | 25 | Introduction (Informative) | 9.20.1 | ST | 2661 | R |  |  |  | Beamforming seems opposite to requirements of 802.11 supporting mobility. So if a STA is moving, doesn't the beamforming matrix change? How is an AP supposed to keep the beamforming matrix current? | Please explain (in the draft) how this is supposed to work | Rejected to the grounds that it is implementation issue, and the standard spec doesn't have to describe it. |  | Duplicate | Duplicate
11668 | Marshall, Bill | 9.20.1 | 119 | 26 | T | Y | 119 | 26 | Introduction (Informative) | 9.20.1 | ST | 2161 | R |  |  |  | Capability should be provided for fixed beam forming, using a directed matrix rather than implicit or explicit channel sounding. | Modify language to add option to create arbitrary beam from matrix passed down from a higher layer [than the PHY]. | Rejected to the grounds that the spec already specified it. |  | Duplicate | Duplicate
11669 | Marshall, Bill | 9.20.1 | 119 | 24 | E | N | 119 | 24 | Introduction (Informative) | 9.20.1 | E | 11627 | A |  |  | 6 | Drop "(informative)" from the title | as in comment |  | D1.01 | Duplicate | Duplicate
11670 | Marshall, Bill | 9.20.1 | 120 | 3 | E | N | 120 | 3 | Introduction (Informative) | 9.20.1 | E | 2665 | A |  |  | 6 | give a specific cross ref | Change to "This is discussed in 9.20.2." |  | D1.01 | Duplicate | Duplicate
11671 | Marshall, Bill | 9.20.1 | 119 | 25 | T | Y | 119 | 25 | Introduction (Informative) | 9.20.1 | ST | 2662 | R |  |  |  | Is beamforming part of the Association/Reassociation procedures? | Please explain | Rejected on the grounds that the commenter is not making an actionable request |  | Duplicate | Duplicate
11672 | Marshall, Bill | 9.20.1 | 120 | 2 | E | N | 120 | 2 | Introduction (Informative) | 9.20.1 | E | 2664 | C |  |  | 6 | missing article | inset "a" before "transmit steering matrix" | Insert "the" before "transmit steering matrix" | D1.01 | Duplicate | Duplicate
11673 | Marshall, Bill | 9.20.1 | 119 | 25 | T | Y | 119 | 25 | Introduction (Informative) | 9.20.1 | ST | 2660 | R |  |  |  | Nothing in the draft gives any guidance to STA/AP designers as to why they would want to implement beamforming, or under what conditions beamforming would be useful and help performance. | Provide guidance in this clause as to when algorithms in an AP should be executed that do beamforming | Rejected to the grounds that it is implementation issue, and the standard spec doesn't have to specify it. |  | Duplicate | Duplicate
11674 | Marshall, Bill | 9.20.1 | 119 | 31 | T | Y | 119 | 31 | Introduction (Informative) | 9.20.1 | T | 2663 | D |  |  |  | Text here is specifying training symbols that can only be generated by the HT PHY. Might it be done in the future with other (not yet defined or invented) PHYs? | Keep clause 9 generic and PHY-independent, as much as possible. If this function really can't be done with any other possible future PHY, then move the text to the PHY clause. | We need contributions regarding this issue. |  | Duplicate | Duplicate
11675 | Marshall, Bill | 9.20.2 | 121 | 12 | T | Y | 121 | 12 | Transmit Beamforming with Implicit Feedback | 9.20.2 | T | 2675 | D |  |  |  | "Repeat b) and c)" How many times? Forever? | Please specify | Replace "Repeat b) and c)." with "Repeat b) and c) as appropriate." |  | Duplicate | Duplicate
11676 | Marshall, Bill | 9.20.2 | 120 | 15 | T | Y | 120 | 15 | Transmit Beamforming with Implicit Feedback | 9.20.2 | T | 2670 | D |  |  |  | allow future PHYs | Change HT-LTFs to "training symbols" | This comment should be resolved in conjunction with CID 2663 |  | Duplicate | Duplicate
11677 | Marshall, Bill | 9.20.2 | 120 | 9 | E | N | 120 | 9 | Transmit Beamforming with Implicit Feedback | 9.20.2 | E | 2668 | C |  |  | 6 | An AP is a STA too. | Change to "frames to a non-AP STA, although the same rules…" | Change to "frames to a non-AP STA. The same rules…" | D1.01 | Duplicate | Duplicate
11678 | Marshall, Bill | 9.20.2 | 121 | 13 | E | N | 121 | 13 | Transmit Beamforming with Implicit Feedback | 9.20.2 | E |  | A |  |  | 6 | Change "can be restarted" to "may be restarted" | as in comment | Fixed by resolution to earlier editorial comment | D1.01 | Beamforming | Beamforming & Adaptation
11679 | Marshall, Bill | 9.20.2 | 120 | 9 | E | N | 120 | 9 | Transmit Beamforming with Implicit Feedback | 9.20.2 | E |  | A |  |  | 6 | Change "The following section" to "This sub-clause" | as in comment |  | D1.01 | Beamforming | Beamforming & Adaptation
11680 | Marshall, Bill | 9.20.2 | 120 | 17 | E | N | 120 | 17 | Transmit Beamforming with Implicit Feedback | 9.20.2 | E |  | A |  |  | 6 | extraneous comma | drop comma after "initiator" | Fixed by resolution to earlier editorial comment | D1.01 | Beamforming | Beamforming & Adaptation
11681 | Marshall, Bill | 9.20.2 | 120 | 11 | E | N | 120 | 11 | Transmit Beamforming with Implicit Feedback | 9.20.2 | E |  | C |  |  | 6 | extraneous comma | drop comma after "performance" | Counter: reworded: "The AP should be calibrated to achieve the best performance. The receiving client STA does not need to be calibrated as long as it does not do transmit beamforming. " | D1.01 | Beamforming | Beamforming & Adaptation
11682 | Marshall, Bill | 9.20.2 | 121 | 10 | E | N | 121 | 10 | Transmit Beamforming with Implicit Feedback | 9.20.2 | E | 2673 | A |  |  | 6 | first use of "SVD" | Provide definition in first use of the acronym. See Style Guide 13.6. Likely needed for other acronyms too (I haven't been watching for this). |  | D1.01 | Duplicate | Duplicate
11683 | Marshall, Bill | 9.20.2 | 121 | 12 | T | Y | 121 | 12 | Transmit Beamforming with Implicit Feedback | 9.20.2 | ST | 2677 | R |  |  |  | How is the initiating AP to know if "the channel estimate … becomes stale"? | Add AP procedures to determine when to do this | Rejected on the basis that this is implementation-dependent. |  | Duplicate | Duplicate
11684 | Marshall, Bill | 9.20.2 | 121 | 11 | T | Y | 121 | 11 | Transmit Beamforming with Implicit Feedback | 9.20.2 | T | 2674 | D |  |  |  | How is the Steering Matrix transferred from the PHY up to the MAC for the MAC to respond? | Specify this in the PLME in 10.4, or PHY service spec in 12.3. | Solicit input from commenter |  | Duplicate | Duplicate
11685 | Marshall, Bill | 9.20.2 | 121 | 3 | E | N | 121 | 3 | Transmit Beamforming with Implicit Feedback | 9.20.2 | E |  | A |  |  | 6 | spelling "beaforming" | fix spelling | Fixed by resolution to earlier editorial comment | D1.01 | Beamforming | Beamforming & Adaptation
11718 | Marshall, Bill | 9.21.2 | 127 | 15 | T | Y | 127 | 15 | Procedure | 9.21.2 | T | 2714 | D |  |  |  | How is the Channel State information transferred from the PHY up to the MAC for the MAC to respond? | Specify this in the PLME in 10.4, or PHY service spec in 12.3. | Solicit input from commenter |  | Duplicate | Duplicate
11719 | Marshall, Bill | 9.21.2 | 126 | 1 | T | Y | 126 | 1 | Procedure | 9.21.2 | ST | 2705 | C |  |  |  | specify how a STA knows whether it can do this | Add "A STA advertises its capability to perform Antenna Selection exchanges in the <someIE> in Beacons and Probe Responses." | add "as determined by the contents of the Antenna Selection Capability field (see 7.3.2.47.7)." to the end of the sentence on line 1 of page 126. |  | Duplicate | Duplicate
11720 | Marshall, Bill | 9.21.2 | 126 | 1 | E | N | 126 | 1 | Procedure | 9.21.2 | E |  | A |  |  | 6 | wrong article | change to "A STA" |  | D1.01 | Antenna Selection | Beamforming & Adaptation
11721 | Marshall, Bill | 9.22.1 | 129 | 8 | E | N | 129 | 8 | Determination of ZLF destination | 9.22.1 | E | 3069 | A |  |  | 6 | i.e. should be followed by a comma | add a comma after i.e. |  | D1.01 | Duplicate | Duplicate
11722 | Marshall, Bill | 9.22.1 | 129 | 4 | E | N | 129 | 4 | Determination of ZLF destination | 9.22.1 | E |  | A |  |  | 6 | This and the following paragraph should be a dash list | as in comment | Fixed by resolution to earlier editorial comment | D1.01 | ZLF | Beamforming & Adaptation
11723 | Marshall, Bill | 9.22.2 | 129 | 11 | T | Y | 129 | 11 | Determination of ZLF source | 9.22.2 | DT | 2731 | R |  |  |  | Concatenated ZLFs cannot exceed the TXOP | Modify requirement for ZLFs following initial transmission. | There already exists in the document a generic prohibition against exceeding a TXOP limit. ZLF adds nothing which would implicitly seem to allow that set of rules to be broken. So no additional changes to the document are necessary. |  | Duplicate | Duplicate
11724 | Marshall, Bill | 9.22.2 | 129 | 17 | E | N | 129 | 17 | Determination of ZLF source | 9.22.2 | E | 3070 | A |  |  | 6 | i.e. should be followed by a comma | add a comma after i.e. |  | D1.01 | Duplicate | Duplicate
11725 | Marshall, Bill | 9.22.2 | 129 | 14 | E | N | 129 | 14 | Determination of ZLF source | 9.22.2 | E |  | A |  |  | 6 | This and the following paragraph should be a dash list | as in comment | Fixed by resolution to earlier editorial comment | D1.01 | ZLF | Beamforming & Adaptation
11726 | Marshall, Bill | 9.22.2 | 129 | 11 | T | Y | 129 | 11 | Determination of ZLF source | 9.22.2 | DT | 2731 | R |  |  |  | Transmission of concatenated ZLFs cannot exceed the TXOP | Modify requirement for ZLFs following initial transmission. | There already exists in the document a generic prohibition against exceeding a TXOP limit. ZLF adds nothing which would implicitly seem to allow that set of rules to be broken. So no additional changes to the document are necessary. |  | Duplicate | Duplicate
11727 | Marshall, Bill | 9.23.1 | 129 | 25 | E | N | 129 | 25 | Rules for operation in 40/20Mhz BSS | 9.23.1 | E |  | A |  |  | 6 | Change "it" to "the STA" | as in comment | Fixed by resolution to earlier editorial comment | D1.01 | Coexistence | Coexistence
11728 | Marshall, Bill | 9.23.1 | 129 | 25 | E | N | 129 | 25 | Rules for operation in 40/20Mhz BSS | 9.23.1 | E |  | A |  |  | 6 | Change "section" to "sub-clause" | as in comment | Fixed by resolution to earlier editorial comment | D1.01 | Coexistence | Coexistence
11729 | Marshall, Bill | 9.23.1 | 129 | 22 | T | Y | 129 | 22 | Rules for operation in 40/20Mhz BSS | 9.23.1 | T | 2734 | R |  |  |  | How is 40/20 operation signaled to the MAC? | Please specify | Rejected: reference table n61 page 165 |  | Duplicate | Duplicate
11730 | Marshall, Bill | 9.23.2 | 129 | 31 | T | Y | 129 | 31 | STA CCA sensing 40/20MHz BSS | 9.23.2 | DT |  | D |  |  |  | 40 MHz (non-PCO) devices must perform CCA detection in the extension band for existing traffic and defer to it. | Add normative text that prohibits devices from contributing interference to communications in progress (FCC requirement for unlicensed operation) | Deferred: later submission and discussion |  | Coexistence | Coexistence
11731 | Marshall, Bill | 9.23.2 | 129 | 28 | T | Y | 129 | 28 | STA CCA sensing 40/20MHz BSS | 9.23.2 | DT | 2738 | D |  |  |  | CCA for both channels should be mandatory. 40 MHz transmission should consider CCA of both channels, not just control channel. | Modify text to reflect that CCA testing on both the control and extension channels mandatory for 40 MHz transmissions. | Deferred: later submission and discussion |  | Duplicate | Duplicate
11732 | Marshall, Bill | 9.23.2 | 129 | 27 | T | Y | 129 | 27 | STA CCA sensing 40/20MHz BSS | 9.23.2 | T | 2737 | D |  |  |  | CCA is part of PHY procedures, and told to MAC via PHY-CCA() | Move most of this sub-clause to clause 20. Keep a statement that the MAC shall not transmit if PHY-CCA(idle) is not true (which hopefully already appears elsewhere, and should not need repetition) | Deferred: later submission and discussion |  | Duplicate | Duplicate
11733 | Marshall, Bill | 9.23.2, 9.23.3 | 129 | 5 | T | Y | 129 | 5 |  | 9.23.2, 9.23.3 | DT | 2730 | D |  |  |  | 40 MHz (non-PCO) devices must perform CCA and CFP detection in the extension band for existing traffic and defer (including CFP respect). | Add language to prohibit devices from contributing interference to communications in progress (FCC requirement for unlicensed operation) | Deferred: later submission and discussion |  | Duplicate | Duplicate
11734 | Marshall, Bill | 9.23.3 | 130 | 2 | T | Y | 130 | 2 | AP CCA sensing in 40/20Mhz BSS | 9.23.3 | DT |  | C |  |  | 18 | 40 MHz (non-PCO) devices must perform CCA detection in the extension band for existing traffic and defer to it. | Add normative text that prohibits devices from contributing interference to communications in progress (FCC requirement for unlicensed operation) | Countered: by removing subclause 9.23.3 |  | Coexistence | Coexistence | EN | 2739
11735 | Marshall, Bill | 9.23.3 | 130 | 1 | T | Y | 130 | 1 | AP CCA sensing in 40/20Mhz BSS | 9.23.3 | T | 2739 | C |  |  |  | The AP is a STA | This text is superflous. Delete it | Countered: by removing subclause 9.23.3 |  | Duplicate | Duplicate
11736 | Marshall, Bill | 9.23.4 | 130 | 4 | T | Y | 130 | 4 | NAV assertion in 40/20Mhz BSS | 9.23.4 | T |  | R |  |  | 18 | This text belongs in the same clause as normal NAV procedures | as in comment | Rejected: refers to the 40MHz control channel |  | Coexistence | Coexistence
11737 | Marshall, Bill | 9.23.5 | 130 | 9 | E | N | 130 | 9 | Frame transmission in 40/20Mhz BSS | 9.23.5 | E | 2741 | R |  |  | 6 | badly worded sentence | Change first sentence to "When an HT STA has to transmit a response control frame, it uses the same channel as the one on which the related frame was received." | Fixed by resolution to earlier editorial comment |  | Duplicate | Duplicate
11738 | Marshall, Bill | 9.23.5 | 130 | 11 | T | Y | 130 | 11 | Frame transmission in 40/20Mhz BSS | 9.23.5 | ST | 2742 | R |  |  |  | Explain how any of the procedures in this section modify existing MAC operation | please clarify. Otherwise delete 9.23.5 as superflous | Rejected because the section does specify behavour such as how a 40/20MHz STA responds to a legacy or non-HT duplicate conrol frame. |  | Duplicate | Duplicate
11739 | Marshall, Bill | 9.23.6 | 130 | 17 | T | Y | 130 | 17 | Protection in 40/20MHz BSS | 9.23.6 | T |  | D |  |  |  | This text belongs in the same clause as normal protection measures | as in comment | Deferred for later submission and discussion. Ref CID2743 |  | Coexistence | Coexistence
11740 | Marshall, Bill | 9.23.7 | 131 | 1 | T | Y | 131 | 1 | CF-End in duplicated mode | 9.23.7 | ST | 2745 |  |  |  |  | Allowing STA sending CF-END is dangerous as it may stop CFP established by PCF/HCCA APs. | Define a new frame for terminating unused portion of TXOPs. |  |  | Duplicate | Duplicate
11741 | Marshall, Bill | 9.23.7 | 130 | 33 | T | Y | 130 | 33 | CF-End in duplicated mode | 9.23.7 | T |  | R |  |  | 18 | This text belongs in the same clause as normal protection measures | as in comment | Rejected: the topic of this clause is the use of duplicate mode with CF-End, not protection mechanisms. |  | Coexistence | Coexistence
11742 | Marshall, Bill | 9.23.8 | 131 | 3 | T | Y | 131 | 3 | ACK and BlockAck in non-HT duplicated mode | 9.23.8 | T | [5 empty] | This text belongs in the same clause as normal protection measures | as in comment |  |  | Coexistence | Coexistence
11743 | Marshall, Bill | 9.23.9 | 131 | 11 | T | Y | 131 | 11 | STA switching from 40MHz to 20MHz in 40/20MHz BSS | 9.23.9 | T | 2747 |  |  |  |  | This text belongs in 9.6 with other multi-rate procedures | Integrate this text into 9.6 |  |  | Duplicate | Duplicate
11744 | Marshall, Bill | 9.3.2.1 | 83 | 2 | E | N | 83 | 2 |  | 9.3.2.1 | E |  | A |  |  | 6 | Empty section | Delete heading with empty content | Fixed by resolution to earlier editorial comment | D1.01
11745 | Marshall, Bill | 9.3.2.2 | 83 | 3 | E | N | 83 | 3 |  | 9.3.2.2 | E |  | A |  |  | 6 | Empty section | Delete heading with empty content | Fixed by resolution to earlier editorial comment | D1.01
11746 | Marshall, Bill | 9.3.2.3 | 83 | 4 | E | N | 83 | 4 |  | 9.3.2.3 | E |  | A |  |  | 6 | Empty section | Delete heading with empty content | Fixed by resolution to earlier editorial comment | D1.01
11747 | Marshall, Bill | 9.3.2.4 | 83 | 5 | E | N | 83 | 5 |  | 9.3.2.4 | E |  | A |  |  | 6 | Empty section | Delete heading with empty content | Fixed by resolution to earlier editorial comment | D1.01
11748 | Marshall, Bill | 9.3.2.5 | 83 | 6 | E | N | 83 | 6 |  | 9.3.2.5 | E |  | A |  |  | 6 | Empty section | Delete heading with empty content | Fixed by resolution to earlier editorial comment | D1.01
11749 | Marshall, Bill | 9.3.3 | 85 | 16 | E | N | 85 | 16 | PCF transfer procedure | 9.3.3 | E |  | A |  |  | 6 | Empty section | Delete heading with empty content | Fixed by resolution to earlier editorial comment | D1.01 | MAC Operation | MAC
11750 | Marshall, Bill | 9.3.3.3 | 85 | 18 | E | N | 85 | 18 | CFPMaxDuration limit | 9.3.3.3 | E |  | A |  |  | 6 | Empty section | Delete heading with empty content | Fixed by resolution to earlier editorial comment | D1.01 | MAC Operation | MAC
11751 | Marshall, Bill | 9.30.3.3 | 124 | 12 | E | N | 124 | 12 |  | 9.30.3.3 | E | 2694 | A |  |  | 6 | missing article | insert "the" before Initiator |  | D1.01 | Duplicate | Duplicate
11752 | Marshall, Bill | 9.6.2 | 88 | 36 | E | N | 88 | 36 | Non-HT Basic Rate calculation | 9.6.2 | E | 2426 | C |  |  | 6 | Editor instructions should identify where the change is to be made | Change to "Insert the following at the end of 9.6.1:" | Change to "Insert the following subclause after 9.6.1" | D1.01 | Duplicate | Duplicate
11753 | Marshall, Bill | 9.6.2 | 89 | 3 | E | N | 89 | 3 | Non-HT Basic Rate calculation | 9.6.2 | E | 2427 | A |  |  | 6 | extraneous comma | drop comma after "it means" |  | D1.01 | Duplicate | Duplicate
11754 | Marshall, Bill | 9.6.2 | 89 | 9 | E | N | 89 | 9 | Non-HT Basic Rate calculation | 9.6.2 | E | 731 | A |  |  | 6 | use a consistent font for the "Coding rate" column | as in comment |  | D1.01 | Duplicate | Duplicate
11755 | Marshall, Bill | 9.9.1.1 | 90 | 1 | E | N | 90 | 1 | Reference Implementation | 9.9.1.1 | E |  | A |  |  | 6 | Empty section | Delete heading with empty content | Fixed by resolution to earlier editorial comment | D1.01 | MAC Operation | MAC
11756 | Marshall, Bill | 9.9.1.4 | 90 | 14 | E | N | 90 | 14 | Multiple frame transmission in an EDCA TXOP | 9.9.1.4 | E | 1477 | A |  |  | 6 | Sentence should use singular | Change to "if there is more than one frame…" |  | D1.01 | Duplicate | Duplicate
11757 | Marshall, Bill | 9.9.2 | 90 | 35 | T | Y | 90 | 35 |  | 9.9.2 | ST | 2433 | R |  |  |  | It is not clear how new features such as beam forming is used under HCCA. Since beam formed transmissions have different coverage than that of beacons, which is typically omni-directional, the beam formed transmissions may not be protected by CFP. | Add text describing how beam forming is used under HCCA. | Reject - U - Neither HCCA nor PCF add any special circumstance which makes the use of beamforming any more difficult than in situations outside of the CFP or CAP. |  | Duplicate | Duplicate
11758 | Marshall, Bill | 9.9.2 | 90 | 35 | T | Y | 90 | 35 |  | 9.9.2 | ST | 2434 | D |  |  |  | It is not clear how new features such as STBC is used under HCCA. Since transmissions with STBC have different coverage than that of beacons, the STBC transmissions may not be protected by CFP. | Add text describing how STBC is used under HCCA. | Defer - U - |  | Duplicate | Duplicate
11759 | Marshall, Bill | 9.9.3 | 90 | 36 | T | Y | 90 | 36 | Admission Control at the HC | 9.9.3 | DT | 2432 | R |  |  |  | Add admission process option as QoS class for HT scheduled transmissions. High throughput (particularly with aggregation in mixed mode HCCA and EDCA operation at high loading levels will increase time for new session to enter. This can be ameriorated by instituting an alternate admission mechanism in the CFP. | Include separate contention-control frame as special QoS class in CFP coupled with RR response for systems that use HT scheduler, HCCA, and polling as separate admission process. | Reject - U - the current management action exchange is considered sufficient |  | Duplicate | Duplicate
11760 | Marshall, Bill | 9.9.3 | 90 | 36 | T | Y | 90 | 36 | Admission Control at the HC | 9.9.3 | DT | 2432 | R |  |  |  | Add admission process option as QoS class for HT scheduled transmissions. High throughput (particularly with aggregation in mixed mode HCCA and EDCA operation at high loading levels will increase time for new session to enter. This can be ameriorated by instituting an alternate admission mechanism in the CFP. | Include separate contention-control frame as special QoS class in CFP coupled with RR response for systems that use HT scheduler, HCCA, and polling as separate admission process. | Reject - U - the current management action exchange is considered sufficient |  | Duplicate | Duplicate
11761 | Marshall, Bill | 9.9.3.2 | 91 | 16 | E | N | 91 | 16 | Controlled-access admission control | 9.9.3.2 | E | 2436 | A |  |  | 6 | drop italic | as in comment |  | D1.01 | Duplicate | Duplicate
11762 | Marshall, Bill | 9.9.3.2 | 91 | 3 | E | N | 91 | 3 | Controlled-access admission control | 9.9.3.2 | E | 2435 | A |  |  | 6 | Incorrect editor's instructions | Change to "Change the second paragraph of 9.9.3.2 as follows:" |  | D1.01 | Duplicate | Duplicate
11763 | Marshall, Bill | 9.9.4 | 91 | 20 | E | N | 91 | 20 | PSMP NAV operation | 9.9.4 | E | 2437 | C |  |  | 6 | Incorrect editor's instructions | Change to "Insert the folllowing after 9.9.3:" | Change to "Insert the following subclause after 9.9.3.2" | D1.01 | Duplicate | Duplicate
11764 | Marshall, Bill | A4.15.1 | 268 | 0 | T | Y | 268 | 0 | MAC Enhancements for Higher Throughput | A4.15.1 | DT | 3147 | A |  |  |  | HTM10.2 should depend on HTM10 | as in comment | Gen AdHoc: HTM10 is PMSP which is optional, and HTM10.1 is dependent on HTM10, and HTM10.2 should be changed to be similar to HTM10.1 -- Single capability bit is used to indicate support for PSMP. |  | Duplicate | Duplicate
11765 | Marshall, Bill | A4.15.1 | 268 | 0 | T | Y | 268 | 0 | MAC Enhancements for Higher Throughput | A4.15.1 | DT | 7686 | R |  |  |  | HTM10.2.1 should be mandatory if HTM10.2 | as in comment | Reject - U |  | Duplicate | Duplicate
11766 | Marshall, Bill | A4.15.1 | 268 | 0 | T | Y | 268 | 0 | MAC Enhancements for Higher Throughput | A4.15.1 | DT | 3149 | C |  |  |  | HTM10.6.2 should be mandatory if HTM10 and CF2 | as in comment | Delete HTM 10.6.1 and 10.6.2 and make HTM 10.6 Mandatory if there is support for PSMP (HTM 10). Counter - U |  | Duplicate | Duplicate
11767 | Marshall, Bill | A4.15.1 | 266 | 0 | T | Y | 266 | 0 | MAC Enhancements for Higher Throughput | A4.15.1 | DT | 3142 | A |  |  |  | HTM5.4 should be mandatory | as in comment | Gen AdHoc: Possible to be, but it is mandatory only if you support Delayed Block Ack, optional otherwise. Editor to change QB4 into two categories: Immediate Block Ack and Delayed Block Ack (both Optional) and then apportion the references accordingly. Insert/Modify HM5.4 so that its dependancy includes "CF15 & QB4.2 : M " |  | Duplicate | Duplicate
11768 | Marshall, Bill | A4.15.1 | 267 | 0 | T | Y | 267 | 0 | MAC Enhancements for Higher Throughput | A4.15.1 | DT | 3143 | R |  |  |  | HTM7 should be mandatory | as in comment | GenAdHoc: The capability bit clearly indicates that this is a possible to include or not, this is supposed to be optional. |  | Duplicate | Duplicate
11769 | Marshall, Bill | A4.15.1 | 267 | 0 | T | Y | 267 | 0 | MAC Enhancements for Higher Throughput | A4.15.1 | DT | 3144 |  |  |  |  | HTM8 should be mandatory | as in comment | GenAdHoc: Long NAV Protection: Use of a protection method is necessary, but use of a particular method is not mandated. The receiver rules for the NAV are defined in the Baseline 802.11 (TGma rev7) and it is mandatory behaviour on how to deal with the NAV. The AP behaviour is mandatory if it supports PSMP (see 9.9.4), 9.16.2 indicates that this bit should be optional. Transfer to MAC group to discuss and determine a consistent response and to consider clarifying the text in 9.9.4. |  | Duplicate | Duplicate
11770 | Marshall, Bill | A4.15.1 | 267 | 0 | T | Y | 267 | 0 | MAC Enhancements for Higher Throughput | A4.15.1 | DT | 3145 | A |  |  |  | HTM8.1 should be mandatory | as in comment | Gen AdHoc: Truncation of Txop: Editor to Change to M |  | Duplicate | Duplicate
11771 | Marshall, Bill | A4.15.1 | 267 | 0 | T | Y | 267 | 0 | MAC Enhancements for Higher Throughput | A4.15.1 | DT | 3146 | R |  |  |  | HTM9 should be mandatory | as in comment | Gen AdHoc: Reverse Direction is not Mandatory. (see 9.17.1) |  | Duplicate | Duplicate
11772 | Marshall, Bill | A4.15.2 | 271 | 0 | T | Y | 271 | 0 | PHY Enhancements for Higher Throughput | A4.15.2 | DT | 3150 |  |  |  |  | HTP1.3 should be mandatory | as in comment | Transfer to PHY |  | Duplicate | Duplicate
11773 | Marshall, Bill | A4.15.2 | 271 | 0 | T | Y | 271 | 0 | PHY Enhancements for Higher Throughput | A4.15.2 | DT | 3151 |  |  |  |  | HTP2.3.4 should be mandatory | as in comment | Transfer to PHY |  | Duplicate | Duplicate
11774 | Marshall, Bill | Boilerplate | 1 | 12 | T | Y | 1 | 12 | Boilerplate | Boilerplate | T |  | A |  |  | 25 | 11k is currently D4.0 | Watch the official timeline for amendment ordering. Track the revisions of these drafts that will preceed 11n to REVCOM. | See CID 11775 |  | General | General | EN | No action required as D1.02 is based on .llk D4.0
11775 | Marshall, Bill | Boilerplate | 1 | 11 | T | Y | 1 | 11 | Boilerplate | Boilerplate | T |  | A |  |  | 25 | 11ma is currently D6.0 | Watch the official timeline for amendment ordering. Track the revisions of these drafts that will preceed 11n to REVCOM. | Gen AdHoc: Agreed TGn should be sure that the correct base is used. |  | General | General | EN | No action required as D1.02 is based on REVma D7.0
11776 | Marshall, Bill | Boilerplate | 1 | 13 | T | Y | 1 | 13 | Boilerplate | Boilerplate | T |  | A |  |  | 25 | 11r is currently D2.0 | Watch the official timeline for amendment ordering. Track the revisions of these drafts that will preceed 11n to REVCOM. | See CID 11775 |  | General | General | EN | No action required as D1.02 is based on .llr D2.1
11777 | Marshall, Bill | Boilerplate | 1 | 13 | T | Y | 1 | 13 | Boilerplate | Boilerplate | T |  | A |  |  | 25 | 802.11p is also projected to reach REVCOM prior to 11n. | Track the official timeline for amendment ordering. It currently shows 11n following 11k, 11r, and 11p. Include 802.11p in baseline document | See CID 11775 |  | General | General | EN | See 1792
11778 | Marshall, Bill | Boilerplate | 1 | 23 | E | Y | 1 | 23 | Boilerplate | Boilerplate | E | 1795 | R |  |  | 6 | Format of Equation numbers is not acceptable for an Amendment to an existing standard | Follow the 2005 Style Guide | The 2005 style guide does not describe numbering of the form e.g. 20-3 where 20 is the chapter number. However it does describe this use for Tables and Figures to be used in documents of "considerable length". In the editor's opinion, it is reasonable t |  | Duplicate | Duplicate
11779 | Marshall, Bill | Boilerplate | 1 | 25 | E | Y | 1 | 25 | Boilerplate | Boilerplate | E | 1796 | R |  |  | 6 | Format of Figure and Table numbers is not acceptable for an Amendment to an existing standard | Follow the 2005 Style Guide | It is impractical to attempt numbering these correctly now. Numbering is a nightmare, and compliant TGn Draft numbering would be dependent on the contents of amendments that will be published prior to this, but are not yet published. As their contents |  | Duplicate | Duplicate
11780 | Marshall, Bill | Boilerplate | iii | 6 | E | N | -3 | 6 | Boilerplate | Boilerplate | E |  | A |  |  | 6 | Introduction is empty | Add an introduction | Added a minimal introduction. Now includes reference to baseline documents and their versions. | D1.01 | General | General
11781 | Marshall, Bill | Boilerplate | 1 | 16 | E | N | 1 | 16 | Boilerplate | Boilerplate | E | 1793 | A |  |  | 6 | List of Editing instructions is incomplete. Missing "Replace" | See IEEE 2005 Style Guide, clause 21.1 for proper text to place here. |  | D1.01 | Duplicate | Duplicate
11782 | Marshall, Bill | Boilerplate | iii | 17 | E | N | -3 | 17 | Boilerplate | Boilerplate | E |  | R |  |  | 6 | List of major contributors is missing | as in comment | The editor is not willing to express an opinion as to who made major contributions. There is no requirement in the style guide to provide this. |  | General | General
11783 | Marshall, Bill | Boilerplate | iii | 17 | E | N | -3 | 17 | Boilerplate | Boilerplate | E |  | A |  |  | 6 | List of Task Group officers and editors is missing | As in comment |  | D1.01 | General | General
11784 | Marshall, Bill | Boilerplate | iii | 6 | E | N |  | 6 | Boilerplate | Boilerplate | E | 1780 | A |  |  | 6 | Missing several major portions of the frontmatter | Add the "Errata" and "Interpretations" sections of frontmatter | Accepted. Copied from D5.1 frontmatter | D1.01 | Duplicate | Duplicate
11785 | Marshall, Bill | Boilerplate | iii | 8 | E | N |  | 8 | Boilerplate | Boilerplate | E | 1781 | A |  |  | 6 | Patent statement doesn't match frontmatter template | Add the text of the Patent statement from the frontmatter | Accepted. Note that the text in D1.0 came from the 2005 Word template, and the style guide doesn't define the precise form of words, so this change is arguably unnecessary. | D1.01 | Duplicate | Duplicate
11786 | Marshall, Bill | Boilerplate | 1 | 21 | E | N | 1 | 21 | Boilerplate | Boilerplate | E | 1794 | C |  |  | 6 | You demonstrate many places that empty sub-clauses are not necessary for MSWord to provide correct numbering | Delete this Editorial Note. Delete the headings with empty contents. Keep only those where a sub-clause below that heading is being modified. | Alternate: keep headings that are ancestors of subclauses being modified or added. | D1.01 | Duplicate | Duplicate
11787 | Marshall, Bill | C | 275 | 1 | T | Y | 275 | 1 | Formal description of MAC operation | Annex C | T | [5 empty] | Annex C is informative, not normative. Was changed in 11ma D6.0 | Delete all changes to Annex C, as they are no longer needed |  |  | MAC SDL | MAC
11788 | Marshall, Bill | D | 305 | 18 | T | Y | 305 | 18 | ASN.1 encoding of the MAC and PHY MIB | Annex D | T | 3197 | A |  |  |  | 11r changed dot11SMTbase6 to dot11SMTbase7; 11n gets to change 7 to 8 | change 6(strikethrough)7(underline) to 7(strikethrough)8(underline) | Gen AdHoc: Accept, but the Editor will need to adjust based on the official baseline. |  | Duplicate | Duplicate
11789 | Marshall, Bill | D | 306 | 35 | T | Y | 306 | 35 | ASN.1 encoding of the MAC and PHY MIB | Annex D | T | 3198 | A |  |  |  | change dot11SMTbase7 instead of dot11SMTbase6 | as in comment | Gen AdHoc: Accept, but the Editor will need to adjust based on the official baseline. |  | Duplicate | Duplicate
11790 | Marshall, Bill | D | 306 | 36 | T | Y | 306 | 36 | ASN.1 encoding of the MAC and PHY MIB | Annex D | T | 3199 | A |  |  |  | change dot11SMTbase7 instead of dot11SMTbase6 | as in comment | Gen AdHoc: Accept, but the Editor will need to adjust based on the official baseline. |  | Duplicate | Duplicate
11791 | Marshall, Bill | D | 307 | 21 | T | Y | 307 | 21 | ASN.1 encoding of the MAC and PHY MIB | Annex D | ST | 3202 | R |  |  |  | don't know why dot11SMTbase3 is in this list, and it is probably correct to remove it, but that belongs as a comment to 11ma | track 11ma on this one | Gen ADHoc: Agree we don't know either |  | Duplicate | Duplicate
11792 | Marshall, Bill | D | 285 | 43 | T | Y | 285 | 43 | ASN.1 encoding of the MAC and PHY MIB | Annex D | T | 3159 | A |  |  |  | dot11CountersEntry 20 was taken by 11k, next available value is 21 | change to 21 | See CID 3157 |  | Duplicate | Duplicate
11793 | Marshall, Bill | D | 307 | 15 | T | Y | 307 | 15 | ASN.1 encoding of the MAC and PHY MIB | Annex D | T | 3201 | A |  |  |  | dot11Groups should be 39 | 39 | Gen AdHoc: Accept, but the Editor will need to adjust based on the official baseline. |  | Duplicate | Duplicate
11794 | Marshall, Bill | D | 276 | 9 | T | Y | 276 | 9 | ASN.1 encoding of the MAC and PHY MIB | Annex D | T | 3154 | A |  |  |  | dot11smt 14 is taken by 11k, 15 is taken by 11r | change to "dot11smt 16" | Gen AdHoc: The Editor should be able to index in a table as needed in the editing process based on the official baseline. If the base changes, the Editor will adjust accordingly the index values/names. |  | Duplicate | Duplicate
11795 | Marshall, Bill | D | 278 | 13 | T | Y | 278 | 13 | ASN.1 encoding of the MAC and PHY MIB | Annex D | T | 3158 | A |  |  |  | dot11smt should be 16 | 16 | See CID 3157 |  | Duplicate | Duplicate
11796 | Marshall, Bill | D | 307 | 24 | T | Y | 307 | 24 | ASN.1 encoding of the MAC and PHY MIB | Annex D | T | 3204 | D |  |  |  | dot11SMTbase7 shouldn't be an OPTIONAL-GROUP. It is listed earlier as a MANDATORY-GROUP | drop from this list | Gen AdHoc:We could not determine if the block should be in optional or mandatory as there is also a dot11SMTbase6 in both as well. From Response from Bob OHara: Looking at 11REV-ma d7, SMTBASE6 appears only in the mandatory groups. This may be a correction from an earlier REV-ma draft. I would suggest that SMTBASE7 also be mandatory. |  | Duplicate | Duplicate
11797 | Marshall, Bill | D | 309 | 55 | E | N | 309 | 55 | ASN.1 encoding of the MAC and PHY MIB | Annex D | E | 3213 |  |  |  |  | dot11SMTbase8 | dot11SMTbase8 | Ed: reclassified as editorial Gen AdHoc: Transferred to Editorial group |  | Duplicate | Duplicate
11798 | Marshall, Bill | D | 309 | 27 | T | Y | 309 | 27 | ASN.1 encoding of the MAC and PHY MIB | Annex D | T | 3211 | A |  |  |  | dot11SMTbase8 is the new one to add here | dot11SMTbase8 | See CID 3157 |  | Duplicate | Duplicate
11799 | Marshall, Bill | D | 277 | 49 | T | Y | 277 | 49 | ASN.1 encoding of the MAC and PHY MIB | Annex D | T | 3157 | A |  |  |  | dot11STationConfigEntry wrong. After 11k and 11r, next available value is 58 | change to 58 | Gen AdHoc: Accept, but the Editor will need to adjust based on the official baseline. |  | Duplicate | Duplicate
11800 | Marshall, Bill | D | 308 | 3 | E | N | 308 | 3 | ASN.1 encoding of the MAC and PHY MIB | Annex D | E | 3206 | A |  |  | 6 | fix indent | as in comment | Fixed by resolution to earlier editorial comment | D1.01 | Duplicate | Duplicate
11801 | Marshall, Bill | D | 308 | 8 | E | N | 308 | 8 | ASN.1 encoding of the MAC and PHY MIB | Annex D | E | 3207 | A |  |  | 6 | fix indent | as in comment | Fixed by resolution to earlier editorial comment | D1.01 | Duplicate | Duplicate
11802 | Marshall, Bill | D | 308 | 9 | E | N | 308 | 9 | ASN.1 encoding of the MAC and PHY MIB | Annex D | E | 3208 | A |  |  | 6 | fix indent | as in comment | Fixed by resolution to earlier editorial comment | D1.01 | Duplicate | Duplicate
11803 | Marshall, Bill | D | 276 | 8 | T | Y | 276 | 8 | ASN.1 encoding of the MAC and PHY MIB | Annex D | T | 3153 | A |  |  |  | missing 11k and 11r changes to MIB | "at end of SMT attributes after dot11RadioResourceManagement and dot11FastBSSTransitionTable" | Gen AdHoc: Accept |  | Duplicate | Duplicate
11804 | Marshall, Bill | D | 307 | 42 | T | Y | 307 | 42 | ASN.1 encoding of the MAC and PHY MIB | Annex D | T | 3205 | A |  |  |  | next available dot11Groups is 40 | 40 | See CID 3157 |  | Duplicate | Duplicate
11805 | Marshall, Bill | D | 308 | 19 | T | Y | 308 | 19 | ASN.1 encoding of the MAC and PHY MIB | Annex D | T | 3209 | A |  |  |  | next available dot11Groups is 41 | 41 | See CID 3157 |  | Duplicate | Duplicate
11806 | Marshall, Bill | D | 309 | 24 | T | Y | 309 | 24 | ASN.1 encoding of the MAC and PHY MIB | Annex D | T | 3210 | A |  |  |  | next available dot11Groups is 42 | 42 | See CID 3157 |  | Duplicate | Duplicate
11807 | Marshall, Bill | D | 310 | 3 | T | Y | 310 | 3 | ASN.1 encoding of the MAC and PHY MIB | Annex D | T | 3214 | A |  |  |  | next dot11Groups | 43 | See CID 3157 |  | Duplicate | Duplicate
11808 | Marshall, Bill | D | 310 | 12 | T | Y | 310 | 12 | ASN.1 encoding of the MAC and PHY MIB | Annex D | T | 3215 | A |  |  |  | next dot11Groups | 44 | See CID 3157 |  | Duplicate | Duplicate
11809 | Marshall, Bill | D | 310 | 38 | T | Y | 310 | 38 | ASN.1 encoding of the MAC and PHY MIB | Annex D | T | 3216 | A |  |  |  | next dot11Groups | 45 | See CID 3157 |  | Duplicate | Duplicate
11810 | Marshall, Bill | D | 311 | 1 | T | Y | 311 | 1 | ASN.1 encoding of the MAC and PHY MIB | Annex D | T | 3217 | A |  |  |  | next dot11Groups | 46 | See CID 3157 |  | Duplicate | Duplicate
11811 | Marshall, Bill | D | 311 | 24 | T | Y | 311 | 24 | ASN.1 encoding of the MAC and PHY MIB | Annex D | T | 3218 | A |  |  |  | next dot11Groups | 47 | See CID 3157 |  | Duplicate | Duplicate
11812 | Marshall, Bill | D | 277 | 16 | T | Y | 277 | 16 | ASN.1 encoding of the MAC and PHY MIB | Annex D | T | 3156 | A |  |  |  | numerous items missing after dot11DLSAllowed. 11k added 14, 11r added 1 | dot11AssociateStation MacAddress, dot11AssociateID INTEGER, dot11AssociateFailStation MacAddress, dot11AssociateFailStatus INTEGER, dot11ReassociateStation MacAddress, dot11ReassociateID INTEGER, dot11ReassociateFailStation MacAddress, dot11ReassociateFailStatus INTEGER, dot11RadioMeasurementCapable TruthValue, dot11RadioMeasurementEnabled TruthValue, dot11RadioMeasurementProbeDelay INTEGER, dot11MeasurementPilotEnabled TruthValue, dot11MeasurementPilotPeriod INTEGER, dot11MeasurementPilotTransmitPriority INTEGER, dot11FastBSSTransitionImplemented TruthValue | Gen AdHoc: The final roll-up of the table in the 11 standard should include the listed values. The current editor instruction says to replace the table with the new table so the missing values indicated should be included. However, The Editor should change the instruction to show only the new items added by TGn. |  | Duplicate | Duplicate
11813 | Marshall, Bill | D | 309 | 52 | T | Y | 309 | 52 | ASN.1 encoding of the MAC and PHY MIB | Annex D | T | 3212 | A |  |  |  | one entry added by 11r | dot11FTastBSSTransitionImplemented | See CID 3157 |  | Duplicate | Duplicate
11814 | Marshall, Bill | D | 307 | 24 | T | Y | 307 | 24 | ASN.1 encoding of the MAC and PHY MIB | Annex D | T | 3203 | A |  |  |  | one entry added by 11r | dot11FTComplianceGroup | See CID 3157 |  | Duplicate | Duplicate
11815 | Marshall, Bill | D | 307 | 8 | T | Y | 307 | 8 | ASN.1 encoding of the MAC and PHY MIB | Annex D | T | 3200 | A |  |  |  | one entry added by 11r at end of list | dot11FastBSSTransitionImplemented | Gen AdHoc: Accept, but the Editor will need to adjust based on the official baseline. |  | Duplicate | Duplicate
11816 | Marshall, Bill | D | 277 | 1 | T | Y | 277 | 1 | ASN.1 encoding of the MAC and PHY MIB | Annex D | T | 3155 | A |  |  |  | two items missing from between dot11CountryString and dot11RSNAOptionImplemented | dot11SpectrumManagementImplemented TruthValue, dot11SpectrumManagementRequired TruthValue, | Gen AdHoc: Accept |  | Duplicate | Duplicate
11817 | Marshall, Bill | D | 292 | 23 | E | N | 292 | 23 | ASN.1 encoding of the MAC and PHY MIB | Annex D | E | 3196 | A |  |  | 6 | wrong font | fix font | Fixed by resolution to earlier editorial comment | D1.01 | Duplicate | Duplicate
11818 | Marshall, Bill | D | 285 | 54 | T | Y | 285 | 54 | ASN.1 encoding of the MAC and PHY MIB | Annex D | T | 3160 | A |  |  |  | wrong value of dot11CountersEntry | 22 | See CID 3157 |  | Duplicate | Duplicate
11819 | Marshall, Bill | D | 286 | 10 | T | Y | 286 | 10 | ASN.1 encoding of the MAC and PHY MIB | Annex D | T | 3161 | A |  |  |  | wrong value of dot11CountersEntry | 23 | See CID 3157 |  | Duplicate | Duplicate
11820 | Marshall, Bill | D | 286 | 20 | T | Y | 286 | 20 | ASN.1 encoding of the MAC and PHY MIB | Annex D | T | 3162 | A |  |  |  | wrong value of dot11CountersEntry | 24 | See CID 3157 |  | Duplicate | Duplicate
11821 | Marshall, Bill | D | 286 | 30 | T | Y | 286 | 30 | ASN.1 encoding of the MAC and PHY MIB | Annex D | T | 3163 | A |  |  |  | wrong value of dot11CountersEntry | 25 | See CID 3157 |  | Duplicate | Duplicate
11822 | Marshall, Bill | D | 286 | 40 | T | Y | 286 | 40 | ASN.1 encoding of the MAC and PHY MIB | Annex D | T | 3164 | A |  |  |  | wrong value of dot11CountersEntry | 26 | See CID 3157 |  | Duplicate | Duplicate
11823 | Marshall, Bill | D | 286 | 51 | T | Y | 286 | 51 | ASN.1 encoding of the MAC and PHY MIB | Annex D | T | 3165 | A |  |  |  | wrong value of dot11CountersEntry | 27 | See CID 3157 |  | Duplicate | Duplicate
11824 | Marshall, Bill | D | 287 | 5 | T | Y | 287 | 5 | ASN.1 encoding of the MAC and PHY MIB | Annex D | T | 3166 | A |  |  |  | wrong value of dot11CountersEntry | 28 | See CID 3157 |  | Duplicate | Duplicate
11825 | Marshall, Bill | D | 287 | 14 | T | Y | 287 | 14 | ASN.1 encoding of the MAC and PHY MIB | Annex D | T | 3167 | A |  |  |  | wrong value of dot11CountersEntry | 29 | See CID 3157 |  | Duplicate | Duplicate
11826 | Marshall, Bill | D | 287 | 32 | T | Y | 287 | 32 | ASN.1 encoding of the MAC and PHY MIB | Annex D | T | 3169 | A |  |  |  | wrong value of dot11CountersEntry | 31 | See CID 3157 |  | Duplicate | Duplicate
11827 | Marshall, Bill | D | 287 | 41 | T | Y | 287 | 41 | ASN.1 encoding of the MAC and PHY MIB | Annex D | T | 3170 | A |  |  |  | wrong value of dot11CountersEntry | 32 |  |  | Duplicate | Duplicate
11828 | Marshall, Bill | D | 287 | 50 | T | Y | 287 | 50 | ASN.1 encoding of the MAC and PHY MIB | Annex D | T | 3171 | A |  |  |  | wrong value of dot11CountersEntry | 33 | See CID 3157 |  | Duplicate | Duplicate
11829 | Marshall, Bill | D | 288 | 3 | T | Y | 288 | 3 | ASN.1 encoding of the MAC and PHY MIB | Annex D | T | 3172 | A |  |  |  | wrong value of dot11CountersEntry | 34 | See CID 3157 |  | Duplicate | Duplicate
11830 | Marshall, Bill | D | 288 | 14 | T | Y | 288 | 14 | ASN.1 encoding of the MAC and PHY MIB | Annex D | T | 3173 | A |  |  |  | wrong value of dot11CountersEntry | 35 | See CID 3157 |  | Duplicate | Duplicate
11831 | Marshall, Bill | D | 288 | 23 | T | Y | 288 | 23 | ASN.1 encoding of the MAC and PHY MIB | Annex D | T | 3174 | A |  |  |  | wrong value of dot11CountersEntry | 36 | See CID 3157 |  | Duplicate | Duplicate
11832 | Marshall, Bill | D | 288 | 41 | T | Y | 288 | 41 | ASN.1 encoding of the MAC and PHY MIB | Annex D | T | 3176 | A |  |  |  | wrong value of dot11CountersEntry | 38 | See CID 3157 |  | Duplicate | Duplicate
11833 | Marshall, Bill | D | 288 | 50 | T | Y | 288 | 50 | ASN.1 encoding of the MAC and PHY MIB | Annex D | T | 3177 | A |  |  |  | wrong value of dot11CountersEntry | 39 | See CID 3157 |  | Duplicate | Duplicate
11834 | Marshall, Bill | D | 289 | 3 | T | Y | 289 | 3 | ASN.1 encoding of the MAC and PHY MIB | Annex D | T | 3178 | A |  |  |  | wrong value of dot11CountersEntry | 40 | See CID 3157 |  | Duplicate | Duplicate
11835 | Marshall, Bill | D | 289 | 12 | T | Y | 289 | 12 | ASN.1 encoding of the MAC and PHY MIB | Annex D | T | 3179 | A |  |  |  | wrong value of dot11CountersEntry | 41 | See CID 3157 |  | Duplicate | Duplicate
11836 | Marshall, Bill | D | 289 | 21 | T | Y | 289 | 21 | ASN.1 encoding of the MAC and PHY MIB | Annex D | T | 3180 | A |  |  |  | wrong value of dot11CountersEntry | 42 | See CID 3157 |  | Duplicate | Duplicate
11837 | Marshall, Bill | D | 289 | 30 | T | Y | 289 | 30 | ASN.1 encoding of the MAC and PHY MIB | Annex D | T | 3181 | A |  |  |  | wrong value of dot11CountersEntry | 43 | See CID 3157 |  | Duplicate | Duplicate
11838 | Marshall, Bill | D | 289 | 39 | T | Y | 289 | 39 | ASN.1 encoding of the MAC and PHY MIB | Annex D | T | 3182 | A |  |  |  | wrong value of dot11CountersEntry | 44 | See CID 3157 |  | Duplicate | Duplicate
11839 | Marshall, Bill | D | 289 | 51 | T | Y | 289 | 51 | ASN.1 encoding of the MAC and PHY MIB | Annex D | T | 3183 | A |  |  |  | wrong value of dot11CountersEntry | 45 | See CID 3157 |  | Duplicate | Duplicate
11840 | Marshall, Bill | D | 290 | 6 | T | Y | 290 | 6 | ASN.1 encoding of the MAC and PHY MIB | Annex D | T | 3184 | A |  |  |  | wrong value of dot11CountersEntry | 46 | See CID 3157 |  | Duplicate | Duplicate
11841 | Marshall, Bill | D | 290 | 17 | T | Y | 290 | 17 | ASN.1 encoding of the MAC and PHY MIB | Annex D | T | 3185 | A |  |  |  | wrong value of dot11CountersEntry | 47 | See CID 3157 |  | Duplicate | Duplicate
11842 | Marshall, Bill | D | 290 | 28 | T | Y | 290 | 28 | ASN.1 encoding of the MAC and PHY MIB | Annex D | T | 3186 | A |  |  |  | wrong value of dot11CountersEntry | 48 | See CID 3157 |  | Duplicate | Duplicate
11843 | Marshall, Bill | D | 290 | 37 | T | Y | 290 | 37 | ASN.1 encoding of the MAC and PHY MIB | Annex D | T | 3187 | A |  |  |  | wrong value of dot11CountersEntry | 49 | See CID 3157 |  | Duplicate | Duplicate
11844 | Marshall, Bill | D | 290 | 46 | T | Y | 290 | 46 | ASN.1 encoding of the MAC and PHY MIB | Annex D | T | 3188 | A |  |  |  | wrong value of dot11CountersEntry | 50 | See CID 3157 |  | Duplicate | Duplicate
11845 | Marshall, Bill | D | 291 | 1 | T | Y | 291 | 1 | ASN.1 encoding of the MAC and PHY MIB | Annex D | T | 3189 | A |  |  |  | wrong value of dot11CountersEntry | 51 | See CID 3157 |  | Duplicate | Duplicate
11846 | Marshall, Bill | D | 291 | 11 | T | Y | 291 | 11 | ASN.1 encoding of the MAC and PHY MIB | Annex D | T | 3190 | A |  |  |  | wrong value of dot11CountersEntry | 52 | See CID 3157 |  | Duplicate | Duplicate
11847 | Marshall, Bill | D | 291 | 21 | T | Y | 291 | 21 | ASN.1 encoding of the MAC and PHY MIB | Annex D | T | 3191 | A |  |  |  | wrong value of dot11CountersEntry | 53 | See CID 3157 |  | Duplicate | Duplicate
11848 | Marshall, Bill | D | 291 | 31 | T | Y | 291 | 31 | ASN.1 encoding of the MAC and PHY MIB | Annex D | T | 3192 | A |  |  |  | wrong value of dot11CountersEntry | 54 | See CID 3157 |  | Duplicate | Duplicate
11849 | Marshall, Bill | D | 291 | 41 | T | Y | 291 | 41 | ASN.1 encoding of the MAC and PHY MIB | Annex D | T | 3193 | A |  |  |  | wrong value of dot11CountersEntry | 55 | See CID 3157 |  | Duplicate | Duplicate
11850 | Marshall, Bill | D | 292 | 5 | T | Y | 292 | 5 | ASN.1 encoding of the MAC and PHY MIB | Annex D | T | 3195 | A |  |  |  | wrong value of dot11CountersEntry | 57 | See CID 3157 |  | Duplicate | Duplicate
11851 | Marshall, Bill | D | 287 | 23 | T | Y | 287 | 23 | ASN.1 encoding of the MAC and PHY MIB | Annex D | T | 3168 | A |  |  |  | wrong value of dot11CountersEntry. Note that 28 was followed by 26 in the draft (???), leading to a change in the delta here | 30 | See CID 3157 |  | Duplicate | Duplicate
11852 | Marshall, Bill | D | 288 | 32 | T | Y | 288 | 32 | ASN.1 encoding of the MAC and PHY MIB | Annex D | T | 3175 | A |  |  |  | wrong value of dot11CountersEntry. Note that 32 was used twice in the draft (???), leading to a change in the delta here | 37 | See CID 3157 |  | Duplicate | Duplicate
11853 | Marshall, Bill | D | 291 | 51 | T | Y | 291 | 51 | ASN.1 encoding of the MAC and PHY MIB | Annex D | T | 3194 | A |  |  |  | wrong value of dot11CountersEntry. Note that 50 was used twice in the draft (???), leading to a change in the delta here | 56 | See CID 3157 |  | Duplicate | Duplicate
11854 | Marshall, Bill | General | 0 | 0 | E | Y | 0 | 0 | General | General | E |  | R |  |  | 6 | Document was created using MSWord, while the 802.11 WG Editor (and IEEE publications) absolutely require that the final draft be produced by FrameMaker. Conversion from MSWord to FrameMaker is non-trivial. While it is possible to use the clipboard to copy/paste blocks of text (using paste-special, and text-only mode), tables, formulas, and figures are especially troublesome. A table with 20 rows and 5 columns requires 100 copy/paste operations to transfer. In practice, much is re-typed. In developing amendments to the 802.11 standard, the policies and procedures require a changebar (aka redline) version of each draft for each ballot after the first, so the voters can determine the changes made since the last ballotted version. This changebar version is a GOOD THING, and I believe needs to be maintained. Both FrameMaker and MSWord can produce changebar versions. However, there is no tool that will produce a changebar between an MSWord source and a FrameMaker source. As with the conversion, it would be nice if such a tool existed. Without a mechanism to compare documents, we've lost the very important properties of "document integrity". In particular, there may be unintended technical changes. The IEEE publications department is not qualified to detect such unintended technical changes. Nor do I believe that the Sponsor Pool is qualified (or should accept the burden) of detecting such unintended technical changes. | Convert document to FrameMaker and re-do initial WG Letter Ballot | While there is much merit in the comment, it does not relate to the content of the document being balloted and is therefore out of order. The editor has requested an agenda item for the next .11 editors' meeting to decide if additional guidance is necess |  | General | General
11855 | Marshall, Bill | General | 0 | 0 | E | N | 0 | 0 | General | General | E |  | C |  |  | 6 | Fix all remaining grammar errors, spelling errors, errors with Editor's instructions, and violations of IEEE Style Guide. (Some explanation of this comment may be needed. With over 1000 of such "goofs" that I found in D1.0, I have 0% confidence that I found them all. But if LB84 achieves the 75% approval threshold, then D2.0 will be a recirculation. Only comments allowed in a recirculation are those that affect changed text, or rejected comments, or mis-applied comments. Whether this comment is rejected (case 2) or accepted (case 3), I'm reserving the right to do another careful review of D2.0) | as in comment | The editor will attempt to fix all errors that he can detect. For example he has run spelling and grammer checks. It is very unlikely that this will discover all remaining errors, but hopefully most of them. | D1.01 | General | General
11856 | Marshall, Bill | General |  |  | E | N |  |  | General | General | E | 1785 | R |  |  | 6 | Line numbers are not shown when there is a Table in the text | Please add them | This is Word's interpretation of what a line number is. Any manual alternative would require manually updating line numbers whenever pagination changed. This is not feasible. |  | Duplicate | Duplicate
11857 | Marshall, Bill | General |  |  | E | N |  |  | General | General | E | 1784 | R |  |  | 6 | Pdf file doesn't have bookmarks for each clause | Please add them | This is an issue cause by the IEEE-SA Word template. The editor is investigating this with IEEE-SA staff who are authors of the template. It appears than an upgrade to Acrobat 7 may fix the problem, however no change to the draft will resolve the issue |  | Duplicate | Duplicate
11858 | Marshall, Bill | General |  |  | T | Y |  |  | General | General | T | 1786 | R |  |  |  | Throughout the term "High Throughput" is used. This is extremely presumptuous. As the text of this amendment will be incorporated into a base standard, and it is hoped that the base standard will have a long life, the term "High Throughput" will become incorrect in a few years. | Change "High Throughput" throughout to something other than a marketing term | Gen AdHoc: Reject- We have discussed this at length, and the current usage is the one that the majority could agree on. If you have an ephiphany, please let us know. |  | Duplicate | Duplicate
11859 | Marshall, Bill | P | 323 | 1 | E | N | 323 | 1 | LDPC Matrix Definitions | Annex P | E | 4275 | A |  |  | 6 | 11p has already claimed Annex P. | Track the official timeline for amendment ordering. It currently shows 11n following 11k, 11r, and 11p. Use Annex Q. |  | D1.01 | Duplicate | Duplicate
11860 | Marshall, Bill | Table of Contents | v | 42 | E | N |  | 42 | Table of Contents | Table of Contents | T | 3 |  |  |  |  | Title of this clause is too long | Shorten so it fits on one line |  |  | Duplicate | Duplicate
11861 | Marshall, Bill | Title | i | 26 | E | N |  | 26 | Title | Title | E | 1778 | A |  |  | 6 | Address should include "P.O. Box 1331" | Check IEEE 2005 Style Guide for proper address | I've added this, as it is present in the Word template. Note that it is not present in the 2005 style guide. | D1.01 | Duplicate | Duplicate
11862 | Marshall, Bill | Title | i | 28 | E | N |  | 28 | Title | Title | E | 1779 | R |  |  | 6 | check zip code. 2005 Style Guide says 08855 | Change zip code to 08855 if correct. See 2005 Style Guide clause 4.2.2. | The style guide is inconsistent. The draft follows section 4.2.2 of the 2005 style guide |  | Duplicate | Duplicate
11863 | Marshall, Bill | Title | i | 8 | E | N |  | 8 | Title | Title | E | 1777 | C |  |  | 6 | Missing amendment number | Change line 8 to "Amendment 4: Enhancements for Higher Throughput" | Ed: I Checked with IEEE-SA staff. The amendment number is added in the publication preparation phase, so it will be shown as TBD with an editorial note. | D1.01 | Duplicate | Duplicate
11864 | Marshall, Bill | Title | 1 | 7 | E | N | 1 | 7 | Title | Title | E |  | C |  |  | 6 | Missing amendment number | Track the official timeline for amendment ordering. It currently shows 11n following 11k, 11r, and 11p. Change line 8 to "Amendment 4: Enhancements for Higher Throughput" | Ed: I Checked with IEEE-SA staff. The amendment number is added in the publication preparation phase, so it will be shown as TBD with an editorial note. | D1.01 | General | General
11865 | Marshall, Bill | Title | 1 | 4 | E | N | 1 | 4 | Title | Title | E | 1776 | A |  |  | 6 | Missing line break between "Specific Requirements" and "Part 11:" | Add line break |  | D1.01 | Duplicate | Duplicate
11866 | Marshall, Bill | Title | 1 | 7 | E | Y | 1 | 7 | Title | Title | E | 1791 | a |  |  | 6 | spelling "Throughpu" | fix | Fixed by resolution to earlier editorial comment | D1.01 | Duplicate | Duplicate
11867 | Marshall, Bill | Title | i | 5 | E | N | -1 | 5 | Title | Title | E |  | A |  |  | 6 | This document shows a large amount of technical work, and a great deal of editorial work in putting it together in a short period of time. Unfortunately, the short period of time also shows. The document would have been greatly improved by an internal review, without the formality of a letter ballot comment resolution process. But since a LB comment resolution process was requested by TGn, we are forced to comply. Missing line break between "Specific Requirements" and "Part 11:" | Add line break |  | D1.01 | General | General
11868 | Marshall, Bill | Title | 1 | 1 | E | N | 1 | 1 | Title | Title | E |  | A |  |  | 6 | Title of base standard wrong | Change "[FOR]" to "for". Match title of 11ma. | Fixed by resolution to earlier editorial comment | D1.01 | General | General
11869 | Marshall, Bill | Title | i | 2 | E | N | -1 | 2 | Title | Title | E |  | A |  |  | 6 | Title of base standard wrong | Change "[FOR]" to "for". See title of 11ma. |  | D1.01 | General | General
11870 | Marshall, Bill | Title | 1 | 0 | E | N | 1 | 0 | Title | Title | E |  | A |  |  | 6 | Title page should be on front when document printed double-sided | As in comment | Fixed by resolution to earlier editorial comment | D1.01 | General | General
11871 | Tsien, Chih | Annex C | 271 |  | T | Y | 271 |  | Formal description of MAC operation | Annex C | DT | [5 empty] | Nss=1 (incl. STA to STA) should benefit from other HT enhancements over 11a and 11g, such as ABF, Short-GI and LDPC | HTP2.3.2 optional, not mandatory |  |  | MAC SDL | MAC
11872 | Tsien, Chih | 20.7 | 258 | 8 | T | Y | 258 | 8 | Rate Dependent Parameters for High Throughput Modulation and Coding Schemes (MCS) | 20.7 | DT | [5 empty] | Asymmetric Nss=2 is limited to 97.5Mbps.This should be raised. By adding R=5/6 the top asymmetric rate is 120.3Mbps, 11% more | Add R=5/6, particularly for 64-QAM 16-QAM |  |  | MCS | PHY
11873 | Tsien, Chih | 20.7 | 259 | 2 | T | Y | 259 | 2 | Rate Dependent Parameters for High Throughput Modulation and Coding Schemes (MCS) | 20.7 | DT | [5 empty] | Asymmetric Nss=3 is limited to 173Mbps.This should be raised. By adding R=5/6 the top asymmetric rate is 192.2Mbps, 11% more | Add R=5/6, particularly for 64-QAM 64-QAM 16-QAM |  |  | MCS | PHY
11874 | Tsien, Chih | 20.7 | 260 | 1 | T | Y | 260 | 1 | Rate Dependent Parameters for High Throughput Modulation and Coding Schemes (MCS) | 20.7 | DT | [5 empty] | Asymmetric Nss=4 is limited to 264.8Mbps.This should be raised. By adding R=5/6 the top asymmetric rate is 192.2Mbps, 11% more | Add R=5/6, particularly for 64-QAM 64-QAM 64-QAM 16-QAM |  |  | MCS | PHY
11875 | Tsien, Chih | 20.7 | 261 | 3 | T | Y | 261 | 3 | Rate Dependent Parameters for High Throughput Modulation and Coding Schemes (MCS) | 20.7 | DT | [5 empty] | Asymmetric Nss=2 is limited to 225Mbps.This should be raised. By adding R=5/6 the top asymmetric rate is 250Mbps, 11% more | Add R=5/6, particularly for 64-QAM 16-QAM |  |  | MCS | PHY
11876 | Tsien, Chih | 20.7 | 262 | 1 | T | Y | 262 | 1 | Rate Dependent Parameters for High Throughput Modulation and Coding Schemes (MCS) | 20.7 | DT | [5 empty] | Asymmetric Nss=3 is limited to 360Mbps.This should be raised. By adding R=5/6 the top asymmetric rate is 400Mbps, 11% more | Add R=5/6, particularly for 64-QAM 64-QAM 16-QAM |  |  | MCS | PHY
11877 | Tsien, Chih | 20.7 | 263 | 1 | T | Y | 263 | 1 | Rate Dependent Parameters for High Throughput Modulation and Coding Schemes (MCS) | 20.7 | DT | [5 empty] | Asymmetric Nss=4 is limited to 495Mbps.This should be raised. By adding R=5/6 the top asymmetric rate is 550Mbps, 11% more | Add R=5/6, particularly for 64-QAM 64-QAM 64-QAM 16-QAM |  |  | MCS | PHY
11878 | Tsien, Chih | 20.3.3.2.2.2 | 188 | 1 | T | Y | 188 | 1 | The High Throughput Signal Field | 20.3.3.2.2.2 | DT |  | R |  |  |  | Unclear what the 90deg rotation is for | Remove the 90deg rotation | Reason for rejection: Not clear which rotation is questioned: both rotations are addressed in other comments. |  | PLCP Header | PHY
11879 | Tsien, Chih | 5.2.7.2 | 7 | 10 | T | Y | 7 | 10 | General description of HT Features | 5.2.7.2 | DT |  | C |  |  | 2 | 40MHz without PCO extends the interop problem for STA in control or extension channel. AP must perform PCO occasionally to serve 20M-only STA. See also Annex C (PICS) p. 270 HTM 20.1 | Support for PCO operation in AP should be Mandatory if 40MHz channel width implemented | Gen AdHoc: Please Refer to 11-06-755 for an update to 5.2.7 and all subclauses and 5.2.8 for replacement text. |  | Features | General | EN | See 7344
11880 | Tsien, Chih | 7.2.1.7 | 23 | 6 | T | Y | 23 | 6 | Block Ack Request (BlockAckReq) frame format | 7.2.1.7 | DT |  | D |  |  |  | non-aggregated MSDU length greater than 1500 bytes may suffer undesireable high PER if fragmentation disallowed concurrently with block ACK. | Allow fragmentation and Block-Ack concurrently. | Defer 14-0 Counter - allow fragmentation for non-aggregated block-ack streams between HT peers 3 - 7 if they are not operating in an HT mode - need to define HT mode. 1 - 3 |  | Block Ack | MAC
11881 | Tsien, Chih | 7.4.7.10 | 77 | 35 | T | Y | 77 | 35 |  | 7.4.7.10 | DT |  | D |  |  |  | ULT Start Offset and ULT Duration set to LSBs of Multi-Cast Address is inconsistent with Unicast usage. Setting to zero is better because it is less complex. | ULT Start Offset and ULT Duration set to zero | Defer - Take resolution from CID's 7593, 3591 - U |  |  | PSMP
11882 | Tsien, Chih | 7.4A.1.2 | 79 | 22 | E | Y | 79 | 22 | De-aggregation (Informative) | 7.4A.1.2 | T | [5 empty] | Open ended statement | State the probability for false-positive MPDU delimiter recognition, e.g. based on CRC false-positive rate multiplied by either 1-in-256 for the 0x0E Unique Pattern occurence probability or Unique Pattern probability derived from general network traffic textual analysis | Ed: reclassified as technical |  | A-MPDU | Frame Format
11883 | Tsien, Chih | 5.2.7.2 | 7 | 10 | E | Y | 7 | 10 | General description of HT Features | 5.2.7.2 | T |  | C |  |  | 2 | Frames requiring an ACK can only be sent as a non-HT PPDU or an HT non-aggregate PPDU. | (Suggested text in bold) MSDUs or MMPDUs requiring fragmentation or requiring an individual (non-Block) ACK must be sent as either a non-HT PPDU or an HT non-aggregate PPDU. | Ed: Reclassified as technical Gen AdHoc: Please Refer to 11-06-755 for an update to 5.2.7 and all subclauses and 5.2.8 for replacement text. |  | Features | General | EN | See 7344
11884 | Tsien, Chih | 5.2.7 | 6 | 23 | E | N | 6 | 23 | HT STA | 5.2.7 | T |  | C |  |  | 2 | 5.2.8 is redundant | Insert text from 5.2.8 into 5.2.7 and delete 5.2.8 | Ed: reclassified as technical. Gen AdHoc: Please Refer to 11-06-755 for an update to 5.2.7 and all subclauses and 5.2.8 for replacement text. |  | Features | General | EN | See 7344
11885 | Ketchum, John | 3 | 3 |  | T | Y | 3 |  | Definitions | 3 | T |  | A |  |  | 3 | Add definition of sounding PPDU | Add the following text: 3.x Sounding PPDU: Any PPDU in which the Not Sounding bit in the HT-SIG field is set to zero | Gen AdHoc: Agreed | D1.03 | General | General | EI | Actioned with editorial changes.
11886 | Ketchum, John | 4 | 3 | 21&22 | E | N | 3 | 21 | Abbreviations and acronyms | 4 | E | 3634 | C |  |  | 6 | Acronym CS is already taken in 802.11 -- for Carrier Sense | Use the terms "cyclic delay" instead of "cyclic shift" and "cyclic delay diversity" instead of "cyclic shift diversity". Add abbreviation for "cyclic delay" and remove CS and CSD abbreviations | Alternate: delete definition | D1.01 | Duplicate | Duplicate
11887 | Ketchum, John | 7.1.3.8 | 20 | 3-4 | T | Y | 20 | 3 | HT Control Field | 7.1.3.8 | T |  | A |  |  |  | improper reference to staggered sounding. There are two ways to do sounding: in a ZLF, and in a normal frame with the sounding bit set. Staggered sounding is only used in the latter case when the number of dimensions to be sounded is greater than the number of space-time streams. | Change "…if a staggered sounding PPDU is used." to "…if the HTC field is carried in a sounding PPDU." | Request the BF adh group to provide a definition of "staggered sounding and sounding PPDU" in clause 3 |  | Frame Formats | Beamforming & Adaptation
11888 | Ketchum, John | 7.3.2.47.6 | 47 | 3-4 | T | Y | 47 | 3 | Transmit Beamforming Capability | 7.3.2.47.6 | DT |  | D | John K |  |  | Need to add a two-bit field to the Transmit Beamforming Capability Field for "Number of explicit beamformer antennas" to indicate the number of transmit antennas the device has to use for beamforming | Define B25 and B26 as "Number of explicit beamformer antennas", and add a row to Figure n19 [should be relabeled as a Table], defining the values 00 through 11 as meaning 1 to 4 Tx antennas. | Discuss consolidation with B16--B20 |  | Beamforming | Beamforming & Adaptation
11889 | Ketchum, John | 9.19.2 | 118 | 16-18 | E | N | 118 | 16 | Link Adaptation using the HT Control Field | 9.19.2 | T |  | D | JohnK. |  |  | Unclearly written | Replace paragraph with the following: +HTC frames with the MRQ bit set should be either transmitted in a sounding PPDU (a PPDU with the not sounding bit set to zero), or the ZLF Announcement bit in the +HTC frame should be set and the +HTX frame is followed by a ZLF. The number of HT-LTFs sent in the sounding PPDU or in the ZLF is determined by the number of extra spatial dimension (if any) for which information is required. | Should be transferred to the technical adhoc. |  | Link Adaptation | Beamforming & Adaptation
11890 | Ketchum, John | 9.20.2 | 120 |  | T | Y | 120 |  | Transmit Beamforming with Implicit Feedback | 9.20.2 | ST | 7836 | D | John K. | 11-06-0593-00-000n-proposed-edits-to-9-20-2.doc |  | Use of bidirectional TxBF is not described | Edits to 9.20.2 in document 11-06-0593-00-000n-proposed-edits-to-9-20-2.doc |  |  | Duplicate | Duplicate
11891 | Ketchum, John | 9.20.2.1.1 | 122 | 1 | T | Y | 122 | 1 | Introduction (Informative) | 9.20.2.1.1 | T |  | A |  |  | 29 | Tx/Rx imbalances do not necessarily "destroy" reciprocity. | change "destroy" to "degrade" |  | D1.03 | Beamforming | Beamforming & Adaptation | EI
11892 | Ketchum, John | 9.20.2.1.1 | 122 | 6-8 | T | Y | 122 | 6 | Introduction (Informative) | 9.20.2.1.1 | DT |  | C |  |  | 29 | STAs with a single antenna can participate in calibration exchange | Replace final sentence in paragraph with the following: "A STA with two or more antennas can engage in calibration with any other STA with any number of antennas, including those with only a single antenna. This calibration procedure can result in reciprocity correction vectors for both STAs; however, calibration of a single antenna STA is not possible." | Replace final sentence in paragraph with the following: "A STA with two or more antennas can engage in calibration with any other STA with any number of antennas, including those with only a single antenna. This calibration procedure can result in recip | D1.03 | Beamforming | Beamforming & Adaptation | EI | Note: "calibration of single antenna STA is not required" will generate negative comments. The "is required" type of language needs to be translated into normative terms "shall, should, may".
11893 | Ketchum, John | 9.20.2.1.2 | 122 | 11 | T | Y | 122 | 11 | Procedure | 9.20.2.1.2 | DT |  | D | John K. |  |  | STAs do not need to have full support of calibration to participate in calibration exchange. | change "…supports calibration." to "…supports calibration message exchanges and sounding PPDUs. |  |  | Beamforming | Beamforming & Adaptation
11894 | Ketchum, John | 9.22 | 128 | 13-17 | E | Y | 128 | 13 | Zero Length Frame as sounding frame | 9.22 | T |  | D | Solomon/JohnK |  |  | Unclearly written -- confusing dependent clauses | Replace paragraph with the following: A transmitter that sends a ZLF shall send the ZLF within SIFS of sending a non-ZLF frame not requiring an immediate response, with the ZLF Announcement bit set to 1, or within SIFS of successfully receiving a correctly formed and addressed immediate response to a non-ZLF frame requiring an immediate response, with the ZLF Announcement bit set to 1. This rule insures that the ZLF receiver knows that it will receive a ZLF, and that it can ascertain the source and destination of the ZLF. | Should be transferred to the technical adhoc. There might be other technical comments related to this which might make the editorial exercise worthless. |  | ZLF | Beamforming & Adaptation
11895 | Ketchum, John | 20.3.5.1 | 216 | 8-17 | T | Y | 216 | 8 | Implicit Beamforming | 20.3.5.1 | ST |  | D | John K. |  |  | No description of the operation of implicit beamforming. Just a description of why calibration is required | Replacement text in 11-06-0589-00-000n-implicit-beamforming-text.doc includes description of the operation of implicit beamforming. |  |  | PHY Beamforming | Beamforming & Adaptation
11896 | Ketchum, John | 20.3.5.1 | 216 | 8-17 | T | Y | 216 | 8 | Implicit Beamforming | 20.3.5.1 | DT |  | D | John K. |  |  | Inaccurate description of the operation of the calibration procedure. Calibration does not primarily fix differences between the forward and reverse links in a reciprocal channel, although is the primary benefit of performing calibration. Calibration fixes differences in amplitude and phase response between the transmit and receive chains in a single device. If this is done in two devices that are communicating with each other, receiprocity is restored in the baseband-to-baseband response of the forwad and reverse channels. | Replacement text in 11-06-0589-00-000n-implicit-beamforming-text.doc fixes the problem. |  |  | PHY Beamforming | Beamforming & Adaptation
11897 | Ketchum, John | 20.3.5.1 | 216 | 8-17 | T | Y | 216 | 8 | Implicit Beamforming | 20.3.5.1 | ST |  | D | John K. |  |  | This section requires more details describing the calculation of the reciprocity correction vector in order to ensure interoperability. | Suggested text will be submitted. |  |  | PHY Beamforming | Beamforming & Adaptation
11898 | Ketchum, John | 20.3.5.2.1 | 221 | 4-14 | T | Y | 221 | 4 | CSI Matrices Feedback | 20.3.5.2.1 | ST |  | D | John K. |  |  | Quantization as described can cause large amplitude errors in the quantized matrix elements, due to the fact that the scaling variable m_H(k) is applied to the matrix element prior to quantization of m_H(k). When the inverse scaling is applied at the receiver, based on the quantized scaling parameter, to recover the unquantized matrix elements, there will always be some error, since unquantized scaling was used at the transmitter. Very large errors can occur when the 3-bit scaling parameter saturates and there are large differences between the scaling used at the transmitter and the receiver | Quantize the scaling parameter m_H(k) prior to applying it at the transmitter. See replacement text in 11-06-0594-00-000n-scaling-and-quantization-csi-matrices-feedback.doc |  |  | PHY Beamforming | Beamforming & Adaptation
11899 | Ketchum, John | 20.3.5.2.1 | 221 | 10 | T | Y | 221 | 10 | CSI Matrices Feedback | 20.3.5.2.1 | ST |  | D | John K. |  |  | Error in rounding formula for two's complement representation. Should be (2^(N_b-1)-1) | See replacement text in 11-06-0594-00-000n-scaling-and-quantization-csi-matrices-feedback.doc |  |  | PHY Beamforming | Beamforming & Adaptation
11900 | Ketchum, John | 20.3.5.2.3 | 219 | 7,11 | T | Y | 219 | 7 | Compressed Steering Matrix Feedback | 20.3.5.2.3 | T |  | A |  |  | 31 | All the phase shifts must produce real positive numbers or real negative numbers so the Givens rotation can be quantized to 0-90 degrees | change "…real numbers." to "…positive real numbers." | Joonsuk will account for this in rewrite |  | PHY Beamforming | Beamforming & Adaptation | ER | Joonsuk is apparently doing a rewrite--should be transferred back to beam
11901 | Ketchum, John | 20.3.5.2.3 | 219 | 20 | E/T | Y | 219 | 20 | Compressed Steering Matrix Feedback | 20.3.5.2.3 | T |  | A |  |  | 31 | Incorrect subscript | Change subscript on element (2,4) of left most matrix from "21" to "N2" | Joonsuk will account for this in rewrite |  | PHY Beamforming | Beamforming & Adaptation | ER | Joonsuk is apparently doing a rewrite--should be transferred back to beam
11902 | Ketchum, John | 20.3.5.2.3 | 219-220 |  | E | Y | 219 |  | Compressed Steering Matrix Feedback | 20.3.5.2.3 | T |  | A |  |  | 31 | No discussion of quantization of phase parameters | Refer to subclause 7.4.7.8 | Joonsuk should include reference in his rewrite |  | PHY Beamforming | Beamforming & Adaptation | ER | Joonsuk is apparently doing a rewrite--should be transferred back to beam
11903 | Ketchum, John | 20.3.6 | 220 | 19, 21, 24 | E | N | 220 | 19 | High Throughput Preamble Format for Sounding PPDUs | 20.3.6 | E | 4489 | A |  |  | 6 | Incorrect references to Sounding Bit | Change references to the "sounding bit" in the HT-SIG field to the "Not Sounding Bit" |  | D1.01 | Duplicate | Duplicate
11904 | Ketchum, John | 20.3.6.1 | 220 | 27 | E | N | 220 | 27 | Sounding with a zero length packet | 20.3.6.1 | E |  | A |  |  | 6 | Incorrect reference to Sounding Bit | Change "….with the sounding bit set." to "…with the Not Sounding Bit set to zero." |  | D1.01 | PHY Sounding | Beamforming & Adaptation
11905 | Ketchum, John | 20.3.6.2 | 221 | 2-11 | T | Y | 221 | 2 | Sounding PPDU for calibration | 20.3.6.2 | ST |  | D | John K. |  |  | Text doesn't currently specify how channel estimate is used to derive calibration correction vectors. Lack of detail creates interop issues. | Need to add text that says explicitly that upon receiving a sounding PPDU for calibration, a STA shall remove the effect of Qk from the resulting channel estimate before returning the estimate to the sending STA. | Counter proposal is to specify that initiator remoes Qk. Will propose alternate text. |  | PHY Sounding | Beamforming & Adaptation
11906 | Ketchum, John | 20.3.6.3 | 221 | 20-21 | T | Y | 221 | 20 | Sounding PPDU for channel quality assessment | 20.3.6.3 | T |  | A |  |  | 31 | Unclear. No mention of ZLF. | Replace last two sentences with: "STAs may use sounding PPDUs or ZLFs for sounding the channel. STAs which do not support staggered sounding or ZLFs are limited to sounding the spatial dimensions that are used by the data portion of a sounding PPDU."+G14 |  | D1.03 | PHY Sounding | Beamforming & Adaptation | EI
11907 | Ketchum, John | 20.5.5.5.2 | 248 | 18 | T | Y | 248 | 18 | Semantic of the service primitive | 20.5.5.5.2 | ST | [5 empty] | Reference to a nonexistant subclause (20.3.9.1) discussing power level control capabilities | The closest existing subclause is 20.3.14.3. However, this does not discuss power level control, only maximum allowable transmit power. Text needs to be generated somewhere to address Tx power control |  |  | PMD Interface | PHY
11908 | Ketchum, John | 20.5.5.6.2 | 249 | 5-7 | T | Y | 249 | 5 | Semantic of the service primitive | 20.5.5.6.2 | ST | [5 empty] | Reference to a nonexistant subclauses (20.3.8.6 and 20.3.7) on OFDM PHY rates and OFDM PHY rate change capabilities | Either add appropriate subclauses or refer to appropriate subclauses in Clause 17 |  |  | PMD Interface | PHY
11909 | Ketchum, John | A4.15.1 | 268 |  | T | Y | 268 |  | MAC Enhancements for Higher Throughput | A4.15.1 | T | [5 empty] | HTM11.1: QoS Null embedding can be used with HT Control for Link Adaptation in immediate response exchange | add reference to 7.2.2.2 to HTM11.1 | Gen AdHoc: Transfer to MAC |  | PICS | MAC
11910 | Ketchum, John | A4.15.1 | 268 |  | T | Y | 268 |  | MAC Enhancements for Higher Throughput | A4.15.1 | T | [5 empty] | HTM11: No reference to link adaptation with implicit feedback | Add HTM11.3: Protocol capability: Link adaptation using implicit feedback; References 7.1.3.8, 7.2.2.2, 9.19.5 (proposed new section), 9.20.2; Status: CF15:O | Gen AdHoc: Transfer to MAC |  | PICS | MAC
11911 | Ketchum, John | A4.15.1 | 269 |  | T | Y | 269 |  | MAC Enhancements for Higher Throughput | A4.15.1 | T | [5 empty] | HTM12.4: Response to transmit beamforming frame exchange with implicit feedback requires capability to transmit sounding PPDUs | Add HTM12.4.1: Protocol capbility: Transmission of sounding PPDUs; References: 9.20.2; Status: HTM12.4:M | Transfer to BeamForming |  | PICS | Beamforming & Adaptation
11912 | Ketchum, John | A4.15.2 | 271 |  | T | Y | 271 |  | PHY Enhancements for Higher Throughput | A4.15.2 | ST | [5 empty] | HTP2.3.5 implies support for all MCSs beyond MCS15 (or none) | should add separate PICS for 3 & 4 stream equal modulation MCSs and 2, 3, and 4 stream unequal modulation MCSs. | Transfer to PHY |  | PICS | PHY
11913 | Ketchum, John | A4.15.2 | 271-272 |  | T | Y | 271 |  | PHY Enhancements for Higher Throughput | A4.15.2 | ST | 4569 |  |  |  |  | No PICS for staggered HT-LTFs | Add PICS for staggered HT-LTFs | Gen AdHoc: Transfer to PHY |  | Duplicate | Duplicate
11914 | Madhavan Pillai, Krishna Sankar | 20.1.2 | 160 | 10 | E | N | 160 | 10 | High Throughput PHY functions | 20.1.2 | E |  | A |  |  | 6 | May consider re-ordering the text describing the sections to match the section numbering in the next sentence. | The re-worded text can be: "The HT PHY contains three functional entities: the PHY convergence function (PLCP), the layer management function and the PMD function. Each of these functions is described in detail in 20.3 through 20.5" |  | D1.01 | PHY General | PHY
11915 | Madhavan Pillai, Krishna Sankar | 20.2.1 | 161 | 29 | E | N | 161 | 29 | Introduction | 20.2.1 | T | 3433 | C |  |  |  | The text for footnote 7 is missing | May consider inserting the text "Packet is equivalent to PPDU in this document." as the foot note | Delete reference to footnote 7. | 20060526r0-Sheet6 Editorials.doc | Duplicate | Duplicate
11916 | Madhavan Pillai, Krishna Sankar | 20.2.2 | 162 | Table n60 | E | N | 162 | 0 | TXVECTOR parameters | 20.2.2 | E |  | A |  |  | 6 | In the row describing STBC, can consider using subscripts for NSTS, NSS | May consider replacing "NSTS" by "N_{STS}" May consider replacing "NSS" by "N_{SS}" |  | D1.01 | PHY Interface | PHY
11917 | Madhavan Pillai, Krishna Sankar | 20.2.3 | 165 | Table n61 | E | N | 165 | 0 | RXVECTOR parameters | 20.2.3 | E |  | A |  |  | 6 | In the row describing STBC, can consider using subscripts for NSTS, NSS | May consider replacing "NSTS" by "N_{STS}" May consider replacing "NSS" by "N_{SS}" |  | D1.01 | PHY Interface | PHY
11918 | Madhavan Pillai, Krishna Sankar | 20.3.14.1 | 224 | 17 | T | N | 224 | 17 | Transmit Spectrum Mask | 20.3.14.1 | DT | [5 empty] | Statement incorrect: "The transmit spectral mask for 20MHz transmission in upper or lower 20Mhz channels of a 40MHz is the same mask as that used for the 40MHz channel." | Change the text to: "The transmit spectral mask for 20MHz transmission in upper or lower 20Mhz channels of a 40MHz channel is the same mask as that used for the 20MHz channel." |  |  | PHY Characteristics | PHY
11919 | Madhavan Pillai, Krishna Sankar | 20.3.14.7 | 226 | 12 | T | N | 226 | 12 | Symbol clock frequency tolerance | 20.3.14.7 | DT | [5 empty] | The operating band dependent ppm specification "+/-25ppm for 2.4GHz bands" conflict with the specification provided in subclause 20.3.14.4 | Can remove subclause 20.3.14.4 |  |  | PHY Characteristics | PHY
11920 | Madhavan Pillai, Krishna Sankar | 20.3.2.1 | 171 | Figure n50 | E | N | 171 | 0 | Transmitter Block Diagram (informative) | 20.3.2.1 | E |  | A |  |  | 6 | The block named 'Stream Mapper' is named as 'Stream Parser' in JP PHY spec 11/05-1102r4. | Please change the text in Figure n50 from 'Stream Mapper' to 'Stream Parser' |  | D1.01 | PLCP | PHY
11921 | Madhavan Pillai, Krishna Sankar | 20.3.2.2 | 172 | 10 | E | N | 172 | 10 | Overview of the PPDU encoding process | 20.3.2.2 | E | 98 | A |  |  | 6 | Can consider using subscripts for NDBPS | May consider replacing "NDBPS" by "N_{DBPS}" |  | D1.01 | Duplicate | Duplicate
11922 | Madhavan Pillai, Krishna Sankar | 20.3.2.2 | 171 | 13 | T | N | 171 | 13 | Overview of the PPDU encoding process | 20.3.2.2 | DT |  | C |  |  |  | Generation of the PLCP preamble also depends on the STBC field in addition to the fields described in the text. | May consider replacing the text as: "PLCP Preamble fields will vary depending on the frame format being used, as indicated by the GF_MODE, NUM_EXTEN_SS, MCS and STBC fields of the TXVECTOR. | replace "and MCS" with "MCS and STBC" |  | PLCP | PHY
11923 | Madhavan Pillai, Krishna Sankar | 20.3.2.2 | 173 | 2 | T | N | 173 | 2 | Overview of the PPDU encoding process | 20.3.2.2 | DT |  | C |  |  |  | IMHO, the value of N_{SD} need not depend on the CH_OFFSET field | May consider removing CH_OFFSET from the line "where the value of N_{SD} is determined from the BW, CH_OFFSET field of ..." | Replace "BW, CH_OFFSET field of RXVECTOR" with "CH_OFFSET field of TXVECTOR and BW of TXVECTOR" |  | PLCP | PHY
11924 | Madhavan Pillai, Krishna Sankar | 20.3.2.2 | 173 | 15 | T | N | 173 | 15 | Overview of the PPDU encoding process | 20.3.2.2 | DT |  | R |  |  |  | IMHO, to decide upon pilot insertion for 20MHz or 40MHz operation, CH_OFFSET field is not required | May consider removing CH_OFFSET from the line "Determine whether 20 MHz or 40 MHz operation is to be used from the BW, CH_OFFSET field in the TXVECTOR." | Reason for rejection: Need the BW and CH_OFFSET to actually determine the bandwidth |  | PLCP | PHY
11925 | Madhavan Pillai, Krishna Sankar | 20.3.2.2 | 171 | 15 | T | N | 171 | 15 | Overview of the PPDU encoding process | 20.3.2.2 | DT |  | C |  |  | 11 | Incorrectly mentioned as : L-STF and HT-STFs in GF frame. Should have been HT-LTFs instead of HT-STFs | May consider replacing "L-STF and HT-STFs in GF frame" by "L-STF and HT-LTFs in GF frame" | replace "HT-STFs" with "HT-LTFs" in line 15 |  | PLCP | PHY | EN | fixed in D1.01
11926 | Madhavan Pillai, Krishna Sankar | 20.3.2.2 | 173 | 3 | E | N | 173 | 3 | Overview of the PPDU encoding process | 20.3.2.2 | E |  | A |  |  | 6 | Typo: "...BW, CH_OFFSET field of the RXVECTOR." | May consider replacing RXVECTOR by TXVECTOR |  | D1.01 | PLCP | PHY
11927 | Madhavan Pillai, Krishna Sankar | 20.3.2.5 | 179 | Table n64 | E | N | 179 | 0 | Mathematical description of signals | 20.3.2.5 | E | 900 | A |  |  | 6 | In the text of NOTE2, incorrect reference to Equation (20-48). Should have been Eq. 20-4 | May consider replacing reference to Eq. 20-48 to Eq. 20-4 |  | D1.01 | Duplicate | Duplicate
11928 | Madhavan Pillai, Krishna Sankar | 20.3.2.5 | 178 | 13 | E | N | 178 | 13 | Mathematical description of signals | 20.3.2.5 | E | 362 | A |  |  | 6 | Incorrect reference to Equation (20-48). Should have been Eq. 20-4 | May consider replacing reference to Eq. 20-48 to Eq. 20-4 |  | D1.01 | Duplicate | Duplicate
11929 | Madhavan Pillai, Krishna Sankar | 20.3.2.6 | 179 | 3 | E | N | 179 | 3 | Transmission in the upper/lower 20MHz of a 40MHz channel | 20.3.2.6 | E | 3470 | A |  |  | 6 | Incorrect reference to Equation 20-19. Should have been Eq. 20-1 | May consider replacing reference to Eq. 20-19 to Eq. 20-1 |  | D1.01 | Duplicate | Duplicate
11930 | Madhavan Pillai, Krishna Sankar | 20.3.3.2.1.1 | 180 | 22, 25 | E | N | 180 | 22 | Cyclic shift definition for the non-HT fields. | 20.3.3.2.1.1 | E |  | A |  |  | 6 | Equation numbering not present | Need to add equation numbers |  | D1.01 | PLCP Preamble | PHY
11931 | Madhavan Pillai, Krishna Sankar | 20.3.3.2.2.2 | 186 | Table n68 | E | N | 186 | 0 | The High Throughput Signal Field | 20.3.3.2.2.2 | E | 277 | A |  |  | 6 | Field Name: "Number of extension HT-LTFs" is inconsistent with the explanation | Please change the field name to: "Number of extension spatial streams" |  | D1.01 | Duplicate | Duplicate
11932 | Madhavan Pillai, Krishna Sankar | 20.3.3.2.2.2 | 188 | Table n69 | E | N | 188 | 0 | The High Throughput Signal Field | 20.3.3.2.2.2 | E |  | A |  |  | 6 | First, second, third rows: N^Tones text is incomplete | Please change to: "N^Tones_HT-SIG" |  | D1.01 | PLCP Header | PHY
11933 | Madhavan Pillai, Krishna Sankar | 20.3.3.2.2.2 | 187 | 4 | E | N | 187 | 4 | The High Throughput Signal Field | 20.3.3.2.2.2 | E |  | C |  |  | 6 | In the text, HTSIG1, HTSIG2 are subscripted, where as it is not done in Figure n53 | Remove subscripting in the text. | Added subscripting in figure and caption | D1.01 | PLCP Header | PHY
11934 | Madhavan Pillai, Krishna Sankar | 20.3.3.2.2.2 | 187 | Fig n53 | E | N | 187 | 0 | The High Throughput Signal Field | 20.3.3.2.2.2 | E |  | C |  |  | 6 | The description "NUMBER HT-LTF" is inconsistent with the rest of text | Pleasce change to: "NUMBER N_ESS" | Changed to "Number of Extension Spatial Streams" | D1.01 | PLCP Header | PHY
11935 | Madhavan Pillai, Krishna Sankar | 20.3.3.2.2.4 | 194 | 3 | T | N | 194 | 3 | The HT-LTF long training Field | 20.3.3.2.2.4 | DT |  | D | Assaf Kasher |  |  | Feels that the text "'Q_k shall not be an identity matrix when extension HT-LTFs are present (N_ESS >0)." is not required. IMHO, if Q_k is an identity matrix, it would mean that the extension streams get switched off when transmitting data portion and data streams gets switched off when EHTLTFs are transmitted. | Kindly remove the text from the subclause. |  |  | PLCP Preamble | PHY
11936 | Madhavan Pillai, Krishna Sankar | 20.3.3.2.2.4 | 193 | 10 | E | N | 193 | 10 | The HT-LTF long training Field | 20.3.3.2.2.4 | E | 371 | A |  |  | 6 | Typo: datan HT-LTFs | Please change to data HT-LTFs |  | D1.01 | Duplicate | Duplicate
11937 | Madhavan Pillai, Krishna Sankar | 20.3.3.2.2.4 | 194 | 6 | E | N | 194 | 6 | The HT-LTF long training Field | 20.3.3.2.2.4 | E |  | A |  |  | 6 | Typo: datan HT-LTFs | Please change to data HT-LTFs |  | D1.01 | PLCP Preamble | PHY
11938 | Madhavan Pillai, Krishna Sankar | 20.3.3.3.3.1 | 196 | Eq. 20-21, Eq. 20-22 | E | N | 196 | 0 | Signal Field for 20 MHz operation | 20.3.3.3.3.1 | E |  | A |  |  | 6 | First, second, third rows: N^Tones text is incomplete | Change to: "N^Tones_HT-SIG" |  | D1.01 | PLCP Header | PHY
11939 | Madhavan Pillai, Krishna Sankar | 20.3.4.3.3.4 | 201 | Eq.20-29 | E | N | 201 | 0 | LDPCC PPDU encoding process | 20.3.4.3.3.4 | E |  | C |  |  | 6 | ceil() is not defined. | Define ceil(x) as function which returns the nearest integer greater than or equal to x. | replaced ceil with ┌┐notation used elsewhere in PHY section -- also made change in Table n73 | D1.01 | PLCP Coding | PHY
11940 | Madhavan Pillai, Krishna Sankar | 20.3.4.4.2 | 204 | Eq. 20-37, Eq. 20-38 | E | N | 204 | 0 | Stream Parser | 20.3.4.4.2 | E |  | C |  |  | 6 | the function (+) is not defined. | Define (+) as modulo addition | changed (+) to mod, as in following section, and added definition | D1.01 | PLCP Interleaver | PHY
11941 | Madhavan Pillai, Krishna Sankar | 20.3.4.4.2 | 204 | Eq. 20-37, Eq. 20-38 | E | N | 204 | 0 | Stream Parser | 20.3.4.4.2 | E |  | A |  |  | 6 | the function [] is not defined. | Define [x] as function which returns the nearest integer less than or equal to x. |  | D1.01 | PLCP Interleaver | PHY
11942 | Madhavan Pillai, Krishna Sankar | 20.3.7 | 221 | 24 | E | N | 221 | 24 | Regulatory Requirements | 20.3.7 | E | 3099 | A |  |  | 6 | Missing space: "andoperating" | Please change to: "…and operating…" |  | D1.01 | Duplicate | Duplicate
11943 | Madhavan Pillai, Krishna Sankar | 20.4.3 | 240 | 7,9 | T | N | 240 | 7 | TXTIME calculation | 20.4.3 | T | [5 empty] | In Equation 20-72 and Eq. 20-73, TXTIME computation has not taken HT-STF field forits calculation. | In equation 20-72, Eq. 20-73, please add HT-STF for the computation of TXTIME |  |  | PLME | PHY
11944 | Madhavan Pillai, Krishna Sankar | 20.4.3 | 241 | 1 | T | N | 241 | 1 | TXTIME calculation | 20.4.3 | DT | [5 empty] | Incorrect calculation for T GF-HT-PREAMBLE. T HT-PREAMBLE is given in line 20 of page 240. From table n62 HT-LTF1 is 8 us for GF and 4us for MM so no need to add HT-LTF1 again for the computation of T GF-HT-PREAMBLE. | Please remove HT-LTF1 from the expression given for T GF-HT-PREAMBLE. |  |  | PLME | PHY
11945 | Madhavan Pillai, Krishna Sankar | 7.2.1.7 | 23 | 3 | E | N | 23 | 3 | Block Ack Request (BlockAckReq) frame format | 7.2.1.7 | T | [5 empty] | Add the following line for clarity. | Add: The ACK policy field in BlockAckReq and BlockAck is only defined for N-Delayed BlockAck. | Ed: reclassified as technical |  | Block Ack | MAC
11946 | Madhavan Pillai, Krishna Sankar | 7.2.1.7.1 | 23 | 17-18 | E | N | 23 | 17 | Simple Block Ack Request (Simple BlockAckReq) | 7.2.1.7.1 | E |  | A |  |  | 6 | Simple BA Request is the same as 802.11e BA request. The ACK Policy subfield of the BAR Control field has no meaning for a Simple BA request. | Remove the two lines. Replace with the line: the ACK Policy subfield of the BAR Control field is reserved. | Borderline technical change. | D1.01 | Block Ack | MAC
11947 | Madhavan Pillai, Krishna Sankar | 7.2.1.7.2 | 24 | 6 | E | N | 24 | 6 | Block Ack Request (BlockAckReq) frame format (compressed) | 7.2.1.7.2 | T | [5 empty] | Add the following line for clarity. | Add: The ACK policy field in BlockAckReq and BlockAck is only defined for N-Delayed BlockAck. It is reserved under N-Immediate BlockAck. | Ed: reclassified as technical |  | Block Ack | MAC
11948 | Madhavan Pillai, Krishna Sankar | 7.2.1.7.3 | 24 | 23 | E | N | 24 | 23 | Multiple TID Block Acknowledgement Request | 7.2.1.7.3 | T | [5 empty] | Add the following line for clarity. | Add: The ACK policy field in BlockAckReq and BlockAck is only defined for N-Delayed BlockAck. It is reserved under N-Immediate BlockAck. | Ed: reclassified as technical |  | Block Ack | MAC
11949 | Madhavan Pillai, Krishna Sankar | 7.2.1.8 | 26 | 3 | E | N | 26 | 3 | Block Ack (BlockAck) frame format | 7.2.1.8 | T | [5 empty] | Add the following line for clarity. | Add: The ACK policy field in BlockAckReq and BlockAck is only defined for N-Delayed BlockAck. | Ed: reclassified as technical |  | Block Ack | MAC
11950 | Madhavan Pillai, Krishna Sankar | 7.2.1.8.1 | 27 | 4-5 | E | N | 27 | 4 | Simple Block Ack (Simple BlockAck) | 7.2.1.8.1 | E |  | A |  |  | 6 | Simple BA is the same as 802.11e BA. The ACK Policy subfield of the BAR Control field has no meaning for a Simple BA. | Remove the two lines. Replace with the line: the ACK Policy subfield of the BAR Control field is reserved. |  | D1.01 | Block Ack | MAC
11951 | Madhavan Pillai, Krishna Sankar | 7.2.1.8.2 | 28 | 21 | E | N | 28 | 21 | Block Ack (BlockAck) frame format (compressed) | 7.2.1.8.2 | E |  | A |  |  | 6 | 1st sentence is not clear, also a bit of information is missing. | Reword: The Block Ack Bitmap within the Compresses BlockACK frame is 8 octets in length and is used to indicate the receiving status of up to 64 MSDUs. This is indicated by the value 1 in the Compressed BA field of the BA Control field. | accept | D1.01 | Block Ack | MAC
11952 | Madhavan Pillai, Krishna Sankar | 7.2.1.8.3 | 28 | 31 | E | N | 28 | 31 | Multiple TID Block Acknowledgement | 7.2.1.8.3 | T | [5 empty] | Add the following line for clarity. | Add: The ACK policy field in BlockAckReq and BlockAck is only defined for N-Delayed BlockAck. It is reserved under N-Immediate BlockAck. | Ed: reclassified as technical |  | Block Ack | MAC
11953 | Madhavan Pillai, Krishna Sankar | 9.10.7 | 92-93 | 26-4 | E | N | 92 | 26 | N-Immediate BlockAck extensions | 9.10.7 | E |  | A |  |  | 6 | Turn into bullets for clarity. |  |  | D1.01 | Block Ack | MAC
11954 | Madhavan Pillai, Krishna Sankar | 9.2.3.5 | 83 | 8 | E | N | 83 | 8 | Extended IFS (EIFS) | 9.2.3.5 | T | [5 empty] | Meaning is not clear. Needs some rewording. |  | Ed: reclassified as technical. |  | MAC Operation | MAC
11955 | Madhavan Pillai, Krishna Sankar | General |  |  | E | N | 0 | 0 | General | General | HE |  | D | Adrian |  |  | As the text "Legacy" is not used in the document, can consider replacing "L-STF" by "NHT-STF", "L-LTF" by "NHT-LTF" and "L-SIG" by "NHT-SIG" respectively | Please replace "L-STF" by "NHT-STF", "L-LTF" by "NHT-LTF" and "L-SIG" by "NHT-SIG" respectively | Ed AdHoc: Transfer to Gen AdHoc Gen AdHoc: Strawpoll to be held to discuss this item: see cid 4797 |  | General | General
11956 | Madhavan Pillai, Krishna Sankar | General |  |  | E | N | 0 | 0 | General | General | HE |  | D | Adrian |  |  | As the text "Legacy" is not used in the document, can consider replacing the acronym with "YYY-L-XXX" with "YYY-NHT-XXX" | Please replace the acronyms starting with "YYY-L-XXX" with "YYY-NHT-XXX" | Ed AdHoc: Transfer to Gen AdHoc Gen AdHoc: Strawpoll to be held to discuss this item: see cid 4797 |  | General | General
11957 | Madhavan Pillai, Krishna Sankar | General |  |  | E | N | 0 | 0 | General | General | E |  | A |  |  | 6 | Can replace Legacy by Non High Throughput | May consider replacing "Legacy" by "Non High Throughput". | Resolved by previous comment | D1.01 | General | General
11958 | Nabar, Rohit | 20.3.2.1 & 20.3.5 | 170 | 27 | T | Y | 170 | 27 | Transmitter Block Diagram (informative) | 20.3.2.1 | DT |  | D | Vinko Erceg |  |  | There are two types of cyclic shift -- per antenna basis for legacy and per space-time stream basis for high throuhgput. The statement made here does not adequately capture these differences. Particularly for high throughput case, when direct mapping is not used or spatial expansion is applied the CSD values for high throughput must be applied in freqency domain. Important to mandate this particularly for channel feedback/steering matrix computation for the purposes of transmit beamforming. In particular, when operating in TxBF mode application of per space-time stream CSD in frequency domain must be made mandatory, even if direct-mapping is used. | Specify that CSD for the case of non-direct mapped transmission or spatial spreading must be in frequency domain. For TxBF CSD must be applied in frequency domain regardless, whether the station is the receiver (in the case of implicit beamforming) or is the transmitter ( in case of explicit and implicit beamforming). | 1 |  | PLCP | PHY
11959 | Nabar, Rohit | 20.3.5 |  |  | T | Y | 206 | 0 | Beamforming | 20.3.5 | DT |  | D | Joonsuk |  |  | Definition of channel should be resolved for purposes of steering matrix computation. | Channel is defined to be all responses from input of spatial mapper onwards. Thus if CDD as mandated in Table n67 is applied in frequency domain, this will not be part of the channel. | Assignee will have a submission on this topic |  | PHY Beamforming | Beamforming & Adaptation
11960 | Salhotra, Atul | 20.3.3.2.1.2 | 182 | 1 | E | Y | 182 | 1 | Non-HT Short Training Field | 20.3.3.2.1.2 | E | 908 | A |  |  | 6 | Q_k is not part of expression 20-7 | Remove reference to Q_k |  | D1.01 | Duplicate | Duplicate
11961 | Salhotra, Atul | 20.3.3.2.2.2 | 186 | 1 | E | Y | 186 | 1 | The High Throughput Signal Field | 20.3.3.2.2.2 | E |  | R |  |  | 6 | Would be good to clarify LSB and MSB for "Number of extension HT-LTF" field | b'xy : y is LSB (position 8 of HT-SIG2) and x is MSB (position 9 of HT-SIG2) | Already covered by NOTE1 of table |  | PLCP Header | PHY
11962 | Salhotra, Atul | 20.3.3.2.2.2 | 188 | 1 | E | Y | 188 | 1 | The High Throughput Signal Field | 20.3.3.2.2.2 | E | 101 | A |  |  | 6 | Q_k does not play a role in the definition of the HT signal field in Table n69. | Remove reference to Q_k |  | D1.01 | Duplicate | Duplicate
11963 | Qian, Luke | General |  |  | T | Y | 0 | 0 | General | General | T | 415 | A |  |  |  | Contains near 20 TBDs. | Resolve them. | Gen AdHoc: The TBD in this case refers to a clause number that was not identified. This will change to the proper clause. (5.2.7) or current value in next revision. |  | Duplicate | Duplicate
11964 | Qian, Luke | 9.17.1 | 109 | 15 | T | Y | 109 | 15 | Reverse direction aggregation exchanges | 9.17.1 | ST |  | C |  |  | 12 | Did not mention reverse direction support optional. | Add a statement to declare it optional. | Counter - U - Editor shall add the following sentences to the end of 9.17.1: "The recipient of the RDG may decline to accept the RDG by not transmitting any frames following the PPDU with RDG=1 when no response is otherwise required, or by transmitting a | D1.03 | MAC Operation | MAC | EMR | It was also necessary to add a description of the new capability, a paragraph to say when this was set and additions to the MIB. The new text in 9 reads: "(Ed: CID 11964) Support of the reverse direction feature as a responder is (Ed: CID 7620) indicated using the RD Responder subfield of the HT Extended Capabilities field of the HT Capabilities element. A STA shall set the RD Responder subfield to 1 in frames that it transmits containing the HT Capabilities element if and only if dot11RDResponderOptionImplemented is true." and "(Ed: CID 11964) The recipient of an RDG may decline to accept the RDG by not transmitting any frames following the PPDU that contains the RDG/More PPDU field set to 1 when no response is otherwise required, or by transmitting a frame with the RDG/More PPDU field set to 0 or that contains no HTC field. An initiator is not required to examine the RD Responder subfield of a potential responder before deciding whether to send a PPDU to that responder in which the RDG/More PPDU field is set to 1."
11965 | Qian, Luke | 8.8 | 82 | 8 | T | Y | 82 | 8 | Security for HT STA | 8.8 | DT |  | D |  |  |  | 1) This encryption requirement is beyond the scope of 11n which is supposed to focus on things that improve throughput. 2) Currently, the excessive latency from the TKIP restarting makes 11n devices hard to implement A-MPDUs with TKIP for all vendors. So what is required in the spec is actually the only practical choice for A-MPDU implementations at this moment. Having that specified does not add any values. 3) Whether there will be innovative ways to have TKIP and A-MPDU work together in the future in unknown. If it happens, it does not help to prevent people from using TKIP if it works fine. 4) That requirement can lead to many unnecessary confusions and discussions that may potentially slow-down the 11n process. | Remove the single sentence specification on security altogether. | Defer - U - need to request clarification on whether this text is within the scope of the TGn PAR. |  | Security | MAC
11966 | Qian, Luke | 9.16.1 | 107 | 3 | E | N | 107 | 3 | Generally | 9.16.1 | E |  | R |  |  | 6 | This summary should be informative only. | Make it informative. | Rejected - the subclause uses normative language "may". It is therefore not informative. |  | Protection Mechanisms | Coexistence
11967 | Qian, Luke | 5.2.7.2 | 8 | table-n2 | T | Y | 8 | 0 | General description of HT Features | 5.2.7.2 | ST |  | C |  |  | 2 | This is the only occurrence in the spec mentioning PHY level spoofing. No details about this feature are desciribed anywhere else. | Either remove this feature or add details about it. | Gen AdHoc: Please Refer to 11-06-755 for an update to 5.2.7 and all subclauses and 5.2.8 for replacement text. |  | Features | General | EN | See 7344
11968 | Qian, Luke | 5.2.7.2 | 7 | table-n2 | E | E | 7 | 0 | General description of HT Features | 5.2.7.2 | T |  | C |  |  | 2 | This table is a summary and should be made informative. | Make it informative. | Ed: reclassified as technical. Is is not clear whether the table is purely informative. Gen AdHoc: Please Refer to 11-06-755 for an update to 5.2.7 and all subclauses and 5.2.8 for replacement text. |  | Features | General | EN | See 7344
11969 | Qian, Luke | 5.2.7.2 | 7 | table-n2 | T | Y | 7 | 0 | General description of HT Features | 5.2.7.2 | ST |  | C |  |  | 2 | This table should be limited to summarize features optional or mandatory. | Remove descriptions irrelevant to features' optionality. | Gen AdHoc: Please Refer to 11-06-755 for an update to 5.2.7 and all subclauses and 5.2.8 for replacement text. |  | Features | General | EN | See 7344
11970 | Qian, Luke | 9.10.7.7 | 95 | 23 | T | Y | 95 | 23 | Originator's behavior | 9.10.7.7 | T |  | C |  |  | 12 | N-delayed BA is optional, so "block ack" policy should be used only when the recipient allows N-delayed BA. | Add "and the recipient allows N-delayed BA" to the end of the statement. | Counter - U - the text is actually referring to a delayed response within the N-immediate block ack operation. Editor shall modify the sentence: "The originator may send an aggregate with “block ack” policy if it doesn’t require a BlockAck response immedi | D1.03 | Block Ack | MAC | EM | Slight rewording of first change thus: "Alternatively, The originator may send an A-MPDU aggregate where each data MPDU has its Ack Policy field set to Block Ack under an N-immediate block ack agreement if it does not require a BlockAck response immediately following the A-MPDU." The third change has already been substantially reworded due to editorials. Merging in the change intended, we now get:"9.10.7.2 (HT-immediate BlockAck architecture) to 9.10.7.10 (Originator’s support of recipient’s partial state) define an HT extension to the BlockAck feature (defined in 9.10.1 to 9.10.5) (Ed: CID 668) called HT-immediate BlockAck (Ed: CID 11970)."
11971 | Qian, Luke | 9.10.7.9 | 96 | 3 | E | N | 96 | 3 | Originator's support of Responder's partial state | 9.10.7.9 | E |  | A |  |  | 6 | "responder" should be "recipient" to be consitent. | Replace "responder" with "recipient". | 4 | D1.01 | Block Ack | MAC
11972 | Qian, Luke | 9.10.7.4 | 94 | 20 | E | N | 94 | 20 | Scoreboard context control in partial state | 9.10.7.4 | E |  | A |  |  | 6 | highest_S is incorrect. | Replace highest_S with highest_SN. | 4 | D1.01 | Block Ack | MAC
11973 | Qian, Luke | 9.10.7.3 | 94 | 18 | T | Y | 94 | 18 | Scoreboard context control in full state | 9.10.7.3 | T |  | D | Matthew F |  |  | Missed case when SN<WinStart. | Add that case. | Defer - U - see CID 1272 |  | Block Ack | MAC
11974 | Qian, Luke | 11.14.1 | 151 | 11 | T | Y | 151 | 11 | PSDU Length Limit Rules | 11.14.1 | T | [5 empty] | "that are intended to be received by a particular STA" is incosistent with the single receiver assumption. | Remove it. | 3 |  | A-MPDU | Frame Format
11975 | Basson, Gal | 20.3.15.5 | 229 | 29 | T | N | 229 | 29 | Clear channel assessment (CCA) sensitivity | 20.3.15.5 | DT | [5 empty] | The control channel is referenced in the CCA requirements. The PHY does not have any knowledge which channel is the control channel | Add the control channel signal to the MAC-PHY interface (TXVECTOR ?) |  |  | CCA | Coexistence
11976 | Basson, Gal | 20.3.3.2.2.2 | 175 |  | T | N | 175 |  | The High Throughput Signal Field | 20.3.3.2.2.2 | ST |  | D | Assaf Kashef |  |  | The definition of the smoothing bit is vague and will create interoperability problems. | Add a statement saying the if the smoothing bit is 0, the channel between the space time coder output to any of the windowing outputs is shorter than 600ns |  |  | PLCP Header | PHY
11977 | Basson, Gal | 20.3.3.2.2.2 | 175 |  | T | N | 175 |  | The High Throughput Signal Field | 20.3.3.2.2.2 | DT |  | D | SELF |  |  | Add beamforming bit to HT-SIG to tell receiver to use the same antenna configuration it used when it has sent the sounding packet. |  |  |  | PLCP Header | PHY
11978 | Basson, Gal | 20.3.5.2.1 | 216 | 22 | T | N | 216 | 22 | CSI Matrices Feedback | 20.3.5.2.1 | DT | 3961 | D |  |  |  | The section (CSI matrices feedback) is written as a definition of the encoder, this is too restrictive, it should be written as a definition for the decoder processing | Replace with text in submission "CSI Matrices Feedback" |  |  | Duplicate | Duplicate
11979 | Basson, Gal | 20.3.5.2.1 | 217 | 3 | T | N | 217 | 3 | CSI Matrices Feedback | 20.3.5.2.1 | ST | 10286 | D |  |  |  | It is undefined where the channel is measured from. This creates an interoperability issue with regards to the CSI feedback | Add text saying that the channel is measured from the transmitter spatial mapping input to the receivers FFT outputs. (The beamformee removes the CSD from the measured channel) |  |  | Duplicate | Duplicate
11980 | Basson, Gal | 20.3.6.1 | 220 | 26 | T | N | 220 | 26 | Sounding with a zero length packet | 20.3.6.1 | DT | 3964 | A |  |  |  | Zero length frame is defined for a single spatial stream | Add a sentence saying that ZLF must have more than 1 spatial stream (especially in GF) | Replace the sentences "The number of LTF's is the number implied by the MCS. No data field will follow the last HT-LTF or the HT-SIG (see Figure n62)." with "The number of LTF's is the number implied by the MCS, which shall indicate two or more spatial streams. No data field will follow the last HT-LTF (see Figure n62)." |  | Duplicate | Duplicate
11981 | Basson, Gal | 20.6 | 253 | 1 | T | N | 253 | 1 | Optional Features | 20.6 | T |  | A |  |  | 23 | This section is redundant and should be removed | Remove the section | GenAdHoc: Remove Clause 20.6 | D1.03 | Features | General | EI
11982 | Basson, Gal | 7.1.3.8 | 18 |  | T | N | 18 |  | HT Control Field | 7.1.3.8 | ST |  | R |  |  | 15 | Add two 2-bits fields allowing the requestor of the feed back to specify the preferred feedback method. This is only a request, the responder may choose to ignore |  | Rejected - see CID 3910 |  | Frame Formats | Frame Format
11983 | Basson, Gal | 7.4.7.6 | 64 | 1 | T | N | 64 | 1 | MIMO CSI Matrices frame | 7.4.7.6 | T |  | D | Gal |  |  | The number of bits per Carrier matrix amplitude is not large enough 3bits covers only 8dB dynamic range | Change the number of bits to 5 enabling 32dB of dynamic range. |  |  | Beamforming | Beamforming & Adaptation
11984 | Basson, Gal | 7.4.7.6 | 64 | 7 | T | N | 64 | 7 | MIMO CSI Matrices frame | 7.4.7.6 | DT | 3976 | A |  |  |  | There is no definition of Bandwidth in the CSI matrices message | Change B6 in table n27 to BW 20/40MHz | Change B6 in Figure n27 to BW 20/40MHz |  | Duplicate | Duplicate
11985 | Basson, Gal | 7.4.7.7 | 69 |  | T | N | 69 |  | MIMO Uncompressed Steering Matrices frame | 7.4.7.7 | DT |  | D | Gal/Vinko |  |  | The order of the vectors in the steering matrices is undefined (uncompressed steering matrices) | Define that the steering vector are transmitted in a decreasing SNR order, i.e. the first column of the matrix will have the highest SNR, the second column the second highest SNR etc. |  |  | Beamforming | Beamforming & Adaptation
11986 | Basson, Gal | 7.4.7.7 | 69 | 4 | T | N | 69 | 4 | MIMO Uncompressed Steering Matrices frame | 7.4.7.7 | DT | 3981 | D |  |  |  | There is no definition of Bandwidth in the Uncompressed steering matrices feedback message | Change table n37 to include the bandwidth (20/40) field | solicit input from commenter |  | Duplicate | Duplicate
11987 | Basson, Gal | 7.4.7.8 | 72 |  | T | N | 72 |  | Compressed Steering Matrices Feedback frame | 7.4.7.8 | DT |  | D | Vinko/Gal |  |  | The order of the vectors in the steering matrices is undefined (compressed steering matrices) | Define that the steering vector are transmitted in a decreasing SNR order, i.e. the first column of the matrix will have the highest SNR, the second column the second highest SNR etc. |  |  | Beamforming | Beamforming & Adaptation
11988 | Basson, Gal | 7.4.7.8 | 72 | 2 | T | N | 72 | 2 | Compressed Steering Matrices Feedback frame | 7.4.7.8 | DT | 3985 | D | Gal |  |  | There is no definition of bandwidth in the compressed steering matrices feedback message | Change table n44 to include the bandwidth (20/40) field |  |  | Duplicate | Duplicate
11989 | Basson, Gal | 7.4.7.8 | 75 | 12 | T | N | 75 | 12 | Compressed Steering Matrices Feedback frame | 7.4.7.8 | ST |  | D | Gal |  |  | The order of the matrix sending in the compressed steering matrix feedback is different from the other methods | See submission named "Compressed Steering Matrices Feedback frame" | We will have presentation. |  | Beamforming | Beamforming & Adaptation
11990 | Basson, Gal |  | general |  | T | N | 0 | 0 | General | General | DT |  | D | Solomon |  |  | Sounding request can come from a measurement not on a sounding packet - this can complicate the beamformer operation | Require that any CSI/Steering Matrix/Compressed steering matrix Feedback will be based only on packets with the sounding bit on. | Gen AdHoc: Transfer to Beamforming |  | General | Beamforming & Adaptation
11991 | Basson, Gal | 8.8 | 82 | 8 | T | N | 82 | 8 | Security for HT STA | 8.8 | DT |  | D | Matthew F |  |  | The definition which type of security to use is not well defined | An HT STA shall use CCMP based encryption when sending directed unicast data to other HT STA. All HT STAs use WEP or TKIP or CCMP for multicast data unless it is known to the transmitter that all STAs in the BSS that are members of the multicast group have HT capability, in which case HT STAs use CCMP. | Defer - U - see CID 1250 |  | Security | MAC
11992 | Basson, Gal | 8.3.3.3.2 | 188 | 25 | T | N | 188 | 25 | Security | 8 | T | [5 empty] | The authentication of the HT Control field is not defined. The proposal is to change the related sentence in the 802.11ma-D5.2. Add the following after "The AAD does not include the header Duration field, because the Duration field value can change due to normal IEEE 802.11 operation (e.g., a rate change during retransmission)." | Add the following after "The AAD does not include the header Duration field, because the Duration field value can change due to normal IEEE 802.11 operation (e.g., a rate change during retransmission). "The AAD does not include the header HT Control field, because the HTC field can be incorporated or expelled due to normal IEEE 802.11n operation (e.g., can be included or excluded during retransmission). Example: The initiator transmits aggregation with MPDUs containing the HTC with feedback request. This aggregation gets BA, so the feedback request has been delivered. But part of these MPDUs should be retransmitted. There is no need to attach HTC to those MPDUs. |  |  | Security | MAC
11993 | Basson, Gal | 7.3.2.47.5 | 46 | Figure n18 | T | N | 46 | 0 | Extended HT Capabilities Info field | 7.3.2.47.5 | T |  | C |  |  | 14 | Add capability of HTC support | Use bit 10 in the "Figure n18 – Extended HT Capabilities Info field" for HTC Add row to Table n18 – Subfields of the Extended HT Capabilities Info field: "HTC Indicates support of HT Control field. 0 - not supported, 1- supported. HTC capable STA sets this field to 1 to indicate that it can receive +HTC frames. The Transmitter shall not send +HTC frame to non HTC capable receiver" | See resolution to 1149 |  | HT Elements | Frame Format | EN
11994 | Basson, Gal | 7.1.3.2 | 15 | 20 | T | N | 15 | 20 | Duration/ID field | 7.1.3.2 | T | [5 empty] | Third party shall respect the +HTC frames | Insert the following at the end of the sub clause: "All HT STA shall update their NAV settings using the duration value of the +HTC frames as appropriate under the coordination function rules " | MAC - to decide on the text to be included in clause 9 |  | Frame Formats | MAC
11995 | Basson, Gal | 7.1.3.1.10 | 15 | 16 | T | N | 15 | 16 | Order field | 7.1.3.1.10 | T | 1115 | A |  |  |  | The use of the HTC field should not be restricted for non-HT PPDU | remove "in frames carried in an HT PPDU" | As suggested |  | Duplicate | Frame Formats
11996 | Basson, Gal | 9.6.2 | 89 | 2 | T | N | 89 | 2 | Non-HT Basic Rate calculation | 9.6.2 | T |  | A |  |  | 17 | define non-HT basic rate calculation for unequal MCS by extending the sentence in line 2 | It is calculated by using the modulation and coding rate of the related HT PPDU of equal-modulation MCSs; for unequal-modulation MCSc is used the modulation of stream 1. | Accepted | D1.03 | Coexistence | Coexistence | EM | Reworded: "In the case of an MCS with unequal modulation, the modulation of stream 1 is used."
11997 | Basson, Gal | 20.4.4 | 242 |  | T | N | 242 |  | PHY characteristics | 20.4.4 | DT | [5 empty] | Define the max time of aggregated frame transmission. This change and the following are used for that. This value allows transmission of max A-MSDU (7935 byte) by lowest MCS Index=0. | Insert this after aPSDUMaxLength in the Table n83: aPPDUMaxTime 10ms |  |  | PLME | PHY
11998 | Basson, Gal | 9.2.6 | 85 |  | T | N | 85 |  | Directed MPDU transfer procedure | 9.2.6 | T |  | D | Solomon T |  |  | Append to the section | The transmission time of the PPDU containing A-MPDU shall not exceed aPPDUMaxTime. | Defer - U - |  | MAC Operation | MAC
11999 | Basson, Gal | 9.15.3 | 106 | 34 | T | N | 106 | 34 | L-SIG TXOP Protection Rules at Third Party HT | 9.15.3 | DT |  | D | Eldad Perahia |  |  | When the HT-SIG cannot be demodulated, the L-SIG has a high probability of undetected error (as it is protected by only one parity bit--if the channel induces at least one error on the HT-SIG it may well to induce an even number of errors on the L-SIG). This will often result in bad behavior. A well designed device might include an algorithm to determine how reliable the L-SIG is rather than be bound to use it to set the NAV. | Change the "shall" on line 35 to a "should". | Deferred: for later submission by Eldad Perahia |  | Protection Mechanisms | Coexistence
12000 | Basson, Gal | 7.3.2.47.6 | 47 | 4 | T | N | 47 | 4 | Transmit Beamforming Capability | 7.3.2.47.6 | T |  | D | Solomon & Tomoya |  |  | Add Capability of regular frame sounding replace reserved bits 25 and 26 | bit 25 - Receive regular sounding capable bit 26 - Transmit regular sounding capable | Submission 940r1 partiall address this comment and has been unanimously accepted by the ad hoc |  | Beamforming | Beamforming & Adaptation
12001 | Basson, Gal | 9.20.3.2 | 124 | 4 | T | N | 124 | 4 | Feedback request and response rules | 9.20.3.2 | T |  | C |  |  | 29 | The sounding bit should be active zero in all cases of feedback request and the responder shall not use the frame with sounding bit not active for channel measurement | Add the following sentence before the last paragraph: "The Initiator shall set the sounding bit in the HT-SIG to zero in each frame there the feedback request differs from 00. The Responder shall not return CSI feedback to the frame in which the sounding bit is set to 1" | Add the following sentence before the last paragraph: "Explicit feedback shall only be calculated from a frame in which the not-sounding bit is set to zero." | D1.03 | Beamforming | Beamforming & Adaptation | EM | Reworded thus: "Explicit feedback shall only be calculated from a sounding PPDU."
12002 | Basson, Gal | 9.22 | 128 | 18 | T | N | 128 | 18 | Zero Length Frame as sounding frame | 9.22 | T |  | D | Solomon |  |  | Only unsolicited is defined as Feedback to ZLF, allow use of any permitted types of feedback | Replace word "unsolicited" with "any permitted types of feedback" | Assignee will have a submission on this topic |  | ZLF | Beamforming & Adaptation
12003 | Basson, Gal | 9.9.1.2 | 90 | 8 | T | N | 90 | 8 | EDCA TXOPs | 9.9.1.2 | T |  | D |  |  |  | Zero TxOP extension for ZLF sounding | Extend "followed by ZLF" to "or A-MSDU or A-MPDU along with any ACK or Block Ack response frame" | Defer - U - see CID 12001 |  | MAC Operation | MAC
12004 | Basson, Gal | 9.22 | 128 | 21 | T | N | 128 | 21 | Zero Length Frame as sounding frame | 9.22 | T |  | D | Solomon |  |  | Make sure that ZLF can be transmitted with un-supported MCS | Append to the section: "The ZLF is not limited with the station supported MCSs " | Assignee will have a submission on this topic |  | ZLF | Beamforming & Adaptation
12005 | Basson, Gal | General |  |  | T | N |  |  | General | General | DT |  |  | Basson, Gal |  |  | The Basic MCS shall be used for different type of HT responses like BA and Explicit Feedback. So the Basic MCS calculation from the Basic MCS set should be defined |  | Gen AdHoc: Need more feedback from the commenter Transfer to Beamforming Beamforming ad hoc: transfer to MAC |  | General | MAC
12006 | Basson, Gal |  |  |  | T | N | 0 | 0 | General | General | DT |  | D | Basson, Gal |  |  | The current approach of MCS set in the capability field creates some problems of size, over complication in case of same rates, complicates interop testing | We want to discuss it to replace with capability class | Gen AdHoc: A Strawpoll should be done to determine the support for this proposed Idea and a Submission solicited in light of the results. |  | General | General
12007 | Basson, Gal | 11.2.3.2 | 146 | 8-10 | T | N | 146 | 8 | Reduced MIMO capability | 11.2.3.2 | DT | [5 empty] | Change the rule for the static MIMO power save to be not dependent on beaconing | Change the last sentence to: "An HT STA that transmits this frame should wait to receive the non MIMO frame for transitions into static MIMO power save mode before locally operating its MIMO power save mode." |  |  | Power Management | MAC
12008 | Basson, Gal | 7.1.3.8 | 20 | 4 | T | N | 20 | 4 | HT Control Field | 7.1.3.8 | DT |  | D | Solomon |  |  | Allow only one ZLF per announcement | Remove the sentence: "The value in the data field contains the number of ZLFs following a non ZLF+ HTC, if ZLF" Add the following sentence at end of this paragraph: "Allow only one ZLF per announcement" |  |  | Frame Formats | Beamforming & Adaptation
12009 | Basson, Gal | 9.21.2 Fig n46, n47 | 127 | 10, 12 | T | N | 127 | 10 | Procedure | 9.21.2 | DT |  | D | solomon |  |  | Allow only one ZLF per announcement | Remove "or ZLFs" |  |  | Antenna Selection | Beamforming & Adaptation
12010 | Basson, Gal | 9.22 | 128 | 21 | T | N | 128 | 21 | Zero Length Frame as sounding frame | 9.22 | DT | 12009 | D | Solomon |  |  | Allow only one ZLF per announcement | remove "a transmitter may transmit a ZLF within SIFS of a previously transmitted ZLF" |  |  | Duplicate | Duplicate
12011 | Basson, Gal | 7.4.7.4, 7.4.7.5, 7.4.7.6, 7.4.7.7, 7.4.7.8 |  |  | T | N |  |  | MIMO Channel Measurement frame | 7.4.7.4 | DT |  | D | Solomon |  |  | Replace the Explicit Feedback Sequence with Explicit Feedback Time Stamp | Add the Time stamp field to the explicit feedback frame instead of the Explicit Feedback Sequence. The responder updates this field with time when it gets the sounding packet. |  |  | Beamforming | Beamforming & Adaptation
12012 | Basson, Gal | 7.4.7.6 | 65 | 4 | T | N | 65 | 4 | MIMO CSI Matrices frame | 7.4.7.6 | DT |  | D | solomon |  |  | Change the entire sentence in relation to Explicit Feedback Time Stamp | Each CSI Matrices feedback contains Explicit Feedback Time Stamp of the sounding packet the feedback is related to. |  |  | Beamforming | Beamforming & Adaptation
12013 | Basson, Gal | 7.4.7.7 | 70 | 2 | T | N | 70 | 2 | MIMO Uncompressed Steering Matrices frame | 7.4.7.7 | DT |  | D | solomon |  |  | Support of the Explicit Feedback Time Stamp in relation to Explicit Feedback Time Stamp | Remove the entire sentence |  |  | Beamforming | Beamforming & Adaptation
12014 | Basson, Gal | General |  |  | T | N |  |  | General | General | DT |  |  | Basson, Gal |  |  | The explicit feedback delay should be compared against some limit of maximal feedback delay | add to MIB dot11MaxCSIFeedbackDelay | Gen AdHoc: Commenter is requested to provide the MIB variable details Transfer to Beamforming |  | General | Beamforming & Adaptation
12015 | Basson, Gal | General |  |  | T | N |  |  | General | General | DT |  |  | Basson, Gal |  |  | define rules for comparison of the explicit feedback delay versus the dot11MaxCSIFeedbackDelay | The recommendation will be submitted separately | Gen AdHoc: Waiting for Gal's submission Transfer to Beamforming |  | General | Beamforming & Adaptation
12016 | Basson, Gal | 7.1.3.8 | 20 | 15-17 | T | N | 20 | 15 | HT Control Field | 7.1.3.8 | T |  | D |  |  |  | No more different requests | Remove the sentence started by "The Feedback Request field contains position of the feedback:" remove table n7, | see CID 1131 |  | Frame Formats | Frame Format
12017 | Basson, Gal | 7.1.3.8 | 18 | Figure n1 | T | N | 18 | 0 | HT Control Field | 7.1.3.8 | T |  | D | Solomon |  |  | No more different requests | Change the feedback request field with reserved |  |  | Frame Formats | Beamforming & Adaptation
12018 | Basson, Gal | 7.1.3.8 | 21 | Table n8 | T | N | 21 | 0 | HT Control Field | 7.1.3.8 | DT |  | R |  |  | 15 | Change the Definition values | 00 – NA 01 – CSI 10 – uncompressed Steering Matrix 11 – compressed Steering Matrix | lack of justification |  | Frame Formats | Frame Format
12019 | Basson, Gal | 7.3.2.47.6 | 49 | Figure n19 | T | N | 49 | 0 | Transmit Beamforming Capability | 7.3.2.47.6 | DT |  | D | Solomon |  |  | Reduce the number of the Explicit BF CSI feedback capabilities to support immediate and unsolicited only | 00 incapable, 01 unsolicited feedback capable, 10 immediate feedback capable, 11 reserved. Remove from definition: "Any combination of those 3 bits is allowed" |  |  | Beamforming | Beamforming & Adaptation
12020 | Basson, Gal | 7.3.2.47.6 | 49 | Figure n19 | T | N | 49 | 0 | Transmit Beamforming Capability | 7.3.2.47.6 | DT |  | D | Solomon |  |  | Reduce the number of the Explicit uncompressed Steering Matrix feedback capabilities to support immediate and unsolicited only | 00 incapable, 01 unsolicited feedback capable, 10 immediate feedback capable, 11 reserved. Remove from definition: "Any combination of those 3 bits is allowed" |  |  | Beamforming | Beamforming & Adaptation
12021 | Basson, Gal | 7.3.2.47.6 | 49 | Figure n19 | T | N | 49 | 0 | Transmit Beamforming Capability | 7.3.2.47.6 | DT |  | D | Solomon |  |  | Reduce the number of the Explicit compressed Steering Matrix feedback capabilities to support immediate and unsolicited only | 00 incapable, 01 unsolicited feedback capable, 10 immediate feedback capable, 11 reserved. Remove from definition: "Any combination of those 3 bits is allowed" |  |  | Beamforming | Beamforming & Adaptation
12022 | Basson, Gal | 7.3.2.47.6 | 47 | 4 | T | N | 47 | 4 | Transmit Beamforming Capability | 7.3.2.47.6 | DT |  | D | Solomon |  |  | Reduce the number of the Explicit compressed Steering Matrix feedback capabilities, use only 2 bits and reserve the third | Reserve the fields B10, B13, B16 |  |  | Beamforming | Beamforming & Adaptation
12023 | Basson, Gal | 9.20.3 | 123 |  | T | N | 123 |  | Explicit feedback beamforming | 9.20.3 | DT |  | D | solomon |  |  | The complexity of Explicit Feedback should be significantly reduced |  |  |  | Beamforming | Beamforming & Adaptation
12024 | Basson, Gal | General |  |  | T | N |  |  | General | General | DT | 8105 | R |  |  |  | The number and complexity of the MAC features should be reduced. |  | GenAdHoc: The commenter did not state which features to consider for elimination, and the features that are currently included have been selected by an 802 process. |  | Duplicate | Duplicate
12025 | Basson, Gal | General |  |  | T | N |  |  | General | General | DT |  | R |  |  |  | The number and complexity of the PHY features should be reduced. |  | GenAdHoc: The commenter did not state which features to consider for elimination, and the features that are currently included have been selected by an 802 process. |  | General | General
12026 | Douglas, Brett | 5.2.7.2 | 7 | 7-8 | E | N | 7 | 7 | General description of HT Features | 5.2.7.2 | E |  | A |  |  | 6 | This sentence conveys no technical information important in implementing 802.11n products. It is also incorrect for 802.11n compliant clients | Remove the sentence | Fixed by resolution ot another comment | D1.01 | Features | General
12027 | Douglas, Brett | 5.2.7.2 | 8 | 0 | E | N | 8 | 0 | General description of HT Features | 5.2.7.2 | T |  | C |  |  | 2 | All the fields on the right side of Table N2 specify "Mandatory" or "Optional" except Power Save Multiple Poll, Multiple TID Block ACK, and STBC Control Frames. | Specify Optional for those features as well | Ed: Reclassified as technical Gen AdHoc: Please Refer to 11-06-755 for an update to 5.2.7 and all subclauses and 5.2.8 for replacement text. |  | Features | General | EN | See 7344
12028 | Douglas, Brett | 7.1.1 | 14 | 10 | E | N | 14 | 10 | Conventions | 7.1.1 | E |  | A |  |  | 6 | An frame | A frame | Accept | D1.01 | Frame Formats | Frame Format
12029 | Douglas, Brett | 20.1 | 159 | 16 | E | N | 159 | 16 |  | 20.1 | E |  | C |  |  | 6 | "with extensions to 2-4 spatial streams" | "With extensions to 1-4 spatial streams" | Counter: "with extensibility up to 4 spatial streams" | D1.01
12030 | Douglas, Brett | 20.1 | 159 | 24 | T | Y | 159 | 24 | Introduction | 20.1 | DT |  | R |  |  |  | Green Field Mode | Green Field Mode introduced into the 2.4 and 5 GHz bands will introduce the same type of interoperability problems as 11b/11g in the 2.4 GHz band. We should either: 1.Not allow it to be used in the 2.4 and 5 GHz bands, or 2. Introduce very strong mechanisms to make sure it will never be used in the presence of 11a/b/g devices. | reason for rejection: MAC team should insure GF protection mechanisms are adequate instead of not allowing it. |  | PHY General | PHY
12031 | Douglas, Brett | 20.1.3 | 161 | 9-11 | T | Y | 161 | 9 | Operating Mode | 20.1.3 | DT |  | R |  |  |  | The solution proposed solves only a small portion of the problems introduced by Green Field Mode. There are millions of legacy 802.11a/b/g devices that connot provide that capability, and never will. These devices will collide with Green Field Mode in the 2.4 and 5 GHz bands. | Green Field Mode introduced into the 2.4 and 5 GHz bands will introduce the same type of interoperability problems as 11b/11g in the 2.4 GHz band. We should either: 1.Not allow it to be used in the 2.4 and 5 GHz bands, or 2. Introduce very strong mechanisms to make sure it will never be used in the presence of 11a/b/g devices. | reason for rejection: MAC team should insure GF protection mechanisms are adequate instead of not allowing it. |  | PHY General | PHY
12032 | Douglas, Brett | 20.2.2.2 | 163 | 5 | E | N | 163 | 5 | TXVECTOR L_DATARATE | 20.2.2.2 | T |  | R |  |  |  | 6, 12, & 24 Mbit/sec | Shouldn't this read 6, 9, 12, 18, 24, 36, 48, & 54 Mbit/sec | reason for rejection: only 6, 12, and 24 are mandatory. |  | PHY Interface | PHY
12033 | Douglas, Brett | 20.2.3.3 | 166 | 10 | T | N | 166 | 10 | RXVECTOR RSSI | 20.2.3.2 | ST |  | D | Eric Tokbo | 851 |  | Should specify whether the everaging is done over a power scale or a log scale | I would suggest averaging over a power scale. | Waiting for wording chnage before accepting: The allowed values for the RSSI parameter are in the range from 0 through RSSI maximum. This parameter is a measure by the PHY of the energy observed at the antennas used to receive the current PPDU. RSSI shall be measured during the reception of the PLCP preamble. RSSI is intended to be used in a relative manner, and it shall be a monotonically increasing function of the received power. |  | PHY Interface | PHY
12034 | Douglas, Brett | 20.2.3.6 | 166 | 27 | E | N | 166 | 27 | RXVECTOR MCS | 20.2.3.6 | E | 158 | A |  |  | 6 | 0-77 does not agree with 0-76 in the table | Reconcile the two. |  | D1.01 | Duplicate | Duplicate
12035 | Douglas, Brett | 20.3.5 | 215-220 | All | T | Y | 215 | 0 | Beamforming | 20.3.5 | DT |  | D |  |  |  | We have defined Implicit & Explicit Beamforming, Feedback of Steering Matrices or Channel Matrices, and Non-Compressed and Compressed Steering Matrix Feedback. This large number of permutations makes it very likely that beamforming solutions will not work among different vendors. | Remove the beamforming text until people can agree on a smaller set of possible solutions. | Solicit input from the group |  | PHY Beamforming | Beamforming & Adaptation
12036 | Douglas, Brett | 20.3.8 | 221 | 32 | T | Y | 221 | 32 | Channel Numbering and Channelization | 20.3.8 | DT | [5 empty] | The STA operates both in the 5 GHz band and 2.4 GHz Band. This implies that every STA has 2 radios? | 11N radios are intended to operate in either the 5 GHz band or the 2.4 GHz band |  |  | PLCP Regulatory | Coexistence
12037 | Douglas, Brett | 20.3.8.1 | 222 | 12 | T | Y | 222 | 12 | Channel Allocation in the 5 GHz Band | 20.3.8.1 | DT | [5 empty] | Table n78 provides very few frequency combinations for 40 MHz operation | We should add the folllowing center frequencies in the United States: 5210, 5250, 5290, 5775. We should add the following center frequencies in Europe: 5530, 5570, 5610, 5650. It gives the STA a much better chance to find a clean 40 MHz. It would be fine to make the frequencies defined in the table preferred over the ones suggested above, but in the event that a clean 40 MHz cannont be found with the center frequencies in the table, the STA should have the opportunity to find a clean 40 MHz with the carrier frequencies defined above. |  |  | PLCP Regulatory | Coexistence
12038 | Douglas, Brett | 20.3.8.2 | 223 | 9 | T | Y | 223 | 9 | Channel Allocation in the 2.4 GHz Band | 20.3.8.2 | DT | [5 empty] | 40 MHz in the 2.4 GHz band is a mess. It causes all kinds of interoperability problems with legacy 802.11b/g stations | We probably want to specify that you must scan for beacons across the entire 40 MHz, and if you can't find a clean 40 MHz, you must fall back to 20 MHz modes |  |  | PLCP Regulatory | Coexistence
12039 | Douglas, Brett | 20.3.14.4 | 225 | 21 | T | Y | 225 | 21 | Transmit center frequency tolerance | 20.3.14.4 | DT | [5 empty] | plus/minus 20ppm is tighter than necessary at 2.4 GHz | It should be +/- 25 ppm at 2.4 GHz. |  |  | PHY Characteristics | PHY
12040 | Douglas, Brett | 20.3.15.1 | 228 | 14 | T | Y | 228 | 14 | Receiver minimum input sensitivity | 20.3.15.1 | DT | [5 empty] | What is the motivation for departing from 802.11a/b/g specification for sensitivity: 10% PER for 1000 Byte packets? 4096 bytes introduces problems in certain test scenarios because ou can't generate ethernet packets that large. We should focus on the ~15 dB we are giving up in noise figure and implementation loss instead. | Stick with the current convention: 10% PER for 1000 Byte packets. |  |  | PHY Characteristics | PHY
12041 | Douglas, Brett | 20.3.15.4 | 229 | 24 | T | Y | 229 | 24 | Receiver maximum input level | 20.3.15.4 | DT | [5 empty] | I agree with the text that is there, but it doesn't go far enough. | The standard should specify that the receiver provides a maximum PER of 10% for 1000 byte packets for every signal level between the minimum sensitivity (defined in Table N81) and the maximum sensitivity (-30 dBm) |  |  | PHY Characteristics | PHY
12042 | Douglas, Brett | 20.3.15.6 | 230 | 11 | T | N | 230 | 11 | Received Channel Power Indicator (RCPI) Measurement | 20.3.15.6 | ST | [5 empty] | If we are going to specify measurement accuracy, we should specify that over temperature range. | Spec if over temp range, or move it to 11K. |  |  | RCPI | PHY
12043 | Douglas, Brett | 20.4.4 | 242 | 1 | T | N | 242 | 1 | PHY characteristics | 20.4.4 | T | [5 empty] | 802.11E defines multiple aCWmin & ACWmax. It doesn't make sense to define 1 in 802.11N | Remove those rows from the table. |  |  | PLME | PHY
12044 | Douglas, Brett | 5.2.7.2 | 7 | 7-8 | E | N | 7 | 7 | General description of HT Features | 5.2.7.2 | E |  | A |  |  | 6 | This sentence conveys no technical information important in implementing 802.11n products. It is also incorrect for 802.11n compliant clients | Remove the sentence | Fixed by resolution ot another comment | D1.01 | Features | General
12045 | Douglas, Brett | 5.2.7.2 | 8 | 0 | E | N | 8 | 0 | General description of HT Features | 5.2.7.2 | T |  | C |  |  | 2 | All the fields on the right side of Table N2 specify "Mandatory" or "Optional" except Power Save Multiple Poll, Multiple TID Block ACK, and STBC Control Frames. | Specify Optional for those features as well | Ed: Reclassified as technical Gen AdHoc: Please Refer to 11-06-755 for an update to 5.2.7 and all subclauses and 5.2.8 for replacement text. |  | Features | General | EN | See 7344
12046 | Douglas, Brett | 7.1.1 | 14 | 10 | E | N | 14 | 10 | Conventions | 7.1.1 | E |  | A |  |  | 6 | An frame | A frame | Accept | D1.01 | Frame Formats | Frame Format
12047 | Douglas, Brett | 20.1 | 159 | 16 | E | N | 159 | 16 | Introduction | 20.1 | E |  | C |  |  | 6 | "with extensions to 2-4 spatial streams" | "With extensions to 1-4 spatial streams" | The text as suggested in CID-8043 provides more clarity. | D1.01 | PHY General | PHY
12048 | Douglas, Brett | 20.1 | 159 | 24 | T | Y | 159 | 24 | Introduction | 20.1 | DT |  | R |  |  |  | Green Field Mode | Green Field Mode introduced into the 2.4 and 5 GHz bands will introduce the same type of interoperability problems as 11b/11g in the 2.4 GHz band. We should either: 1.Not allow it to be used in the 2.4 and 5 GHz bands, or 2. Introduce very strong mechanisms to make sure it will never be used in the presence of 11a/b/g devices. | reason for rejection: MAC team should insure GF protection mechanisms are adequate instead of not allowing it. |  | PHY General | PHY
12049 | Douglas, Brett | 20.1.3 | 161 | 9-11 | T | Y | 161 | 9 | Operating Mode | 20.1.3 | DT |  | R |  |  |  | The solution proposed solves only a small portion of the problems introduced by Green Field Mode. There are millions of legacy 802.11a/b/g devices that connot provide that capability, and never will. These devices will collide with Green Field Mode in the 2.4 and 5 GHz bands. | Green Field Mode introduced into the 2.4 and 5 GHz bands will introduce the same type of interoperability problems as 11b/11g in the 2.4 GHz band. We should either: 1.Not allow it to be used in the 2.4 and 5 GHz bands, or 2. Introduce very strong mechanisms to make sure it will never be used in the presence of 11a/b/g devices. | reason for rejection: MAC team should insure GF protection mechanisms are adequate instead of not allowing it. |  | PHY General | PHY
12050 | Douglas, Brett | 20.2.2.2 | 163 | 5 | E | N | 163 | 5 | TXVECTOR L_DATARATE | 20.2.2.2 | T | 12032 | R |  |  |  | 6, 12, & 24 Mbit/sec | Shouldn't this read 6, 9, 12, 18, 24, 36, 48, & 54 Mbit/sec | reason for rejection: only 6, 12, and 24 are mandatory. | 20060527r0-Sheet6 Editorials.doc | Duplicate | Duplicate
12051 | Douglas, Brett | 20.2.3.3 | 166 | 10 | T | N | 166 | 10 | RXVECTOR L-DATARATE | 20.2.3.3 | ST |  | D | Eric Tokbo | 851 |  | Should specify whether the everaging is done over a power scale or a log scale | I would suggest averaging over a power scale. | Waiting for wording chnage before accepting: The allowed values for the RSSI parameter are in the range from 0 through RSSI maximum. This parameter is a measure by the PHY of the energy observed at the antennas used to receive the current PPDU. RSSI shall be measured during the reception of the PLCP preamble. RSSI is intended to be used in a relative manner, and it shall be a monotonically increasing function of the received power. |  | PHY Interface | PHY
12052 | Douglas, Brett | 20.2.3.6 | 166 | 27 | E | N | 166 | 27 | RXVECTOR MCS | 20.2.3.6 | E | 158 | A |  |  | 6 | 0-77 does not agree with 0-76 in the table | Reconcile the two. |  | D1.01 | Duplicate | Duplicate
12053 | Douglas, Brett | 20.3.5 | 215-220 | All | T | Y | 215 | 0 | Beamforming | 20.3.5 | DT |  | D |  |  |  | We have defined Implicit & Explicit Beamforming, Feedback of Steering Matrices or Channel Matrices, and Non-Compressed and Compressed Steering Matrix Feedback. This large number of permutations makes it very likely that beamforming solutions will not work among different vendors. | Remove the beamforming text until people can agree on a smaller set of possible solutions. | Solcit input from the group |  | PHY Beamforming | Beamforming & Adaptation
12054 | Douglas, Brett | 20.3.8 | 221 | 32 | T | Y | 221 | 32 | Channel Numbering and Channelization | 20.3.8 | DT | [5 empty] | The STA operates both in the 5 GHz band and 2.4 GHz Band. This implies that every STA has 2 radios? | 11N radios are intended to operate in either the 5 GHz band or the 2.4 GHz band |  |  | PLCP Regulatory | Coexistence
12055 | Douglas, Brett | 20.3.8.1 | 222 | 12 | T | Y | 222 | 12 | Channel Allocation in the 5 GHz Band | 20.3.8.1 | DT | [5 empty] | Table n78 provides very few frequency combinations for 40 MHz operation | We should add the folllowing center frequencies in the United States: 5210, 5250, 5290, 5775. We should add the following center frequencies in Europe: 5530, 5570, 5610, 5650. It gives the STA a much better chance to find a clean 40 MHz. It would be fine to make the frequencies defined in the table preferred over the ones suggested above, but in the event that a clean 40 MHz cannont be found with the center frequencies in the table, the STA should have the opportunity to find a clean 40 MHz with the carrier frequencies defined above. |  |  | PLCP Regulatory | Coexistence
12056 | Douglas, Brett | 20.3.8.2 | 223 | 9 | T | Y | 223 | 9 | Channel Allocation in the 2.4 GHz Band | 20.3.8.2 | DT | [5 empty] | 40 MHz in the 2.4 GHz band is a mess. It causes all kinds of interoperability problems with legacy 802.11b/g stations | We probably want to specify that you must scan for beacons across the entire 40 MHz, and if you can't find a clean 40 MHz, you must fall back to 20 MHz modes |  |  | PLCP Regulatory | Coexistence
12057 | Douglas, Brett | 20.3.14.4 | 225 | 21 | T | Y | 225 | 21 | Transmit center frequency tolerance | 20.3.14.4 | DT | [5 empty] | plus/minus 20ppm is tighter than necessary at 2.4 GHz | It should be +/- 25 ppm at 2.4 GHz. |  |  | PHY Characteristics | PHY
12058 | Douglas, Brett | 20.3.15.1 | 228 | 14 | T | Y | 228 | 14 | Receiver minimum input sensitivity | 20.3.15.1 | DT | [5 empty] | What is the motivation for departing from 802.11a/b/g specification for sensitivity: 10% PER for 1000 Byte packets? 4096 bytes introduces problems in certain test scenarios because ou can't generate ethernet packets that large. We should focus on the ~15 dB we are giving up in noise figure and implementation loss instead. | Stick with the current convention: 10% PER for 1000 Byte packets. |  |  | PHY Characteristics | PHY
12059 | Douglas, Brett | 20.3.15.4 | 229 | 24 | T | Y | 229 | 24 | Receiver maximum input level | 20.3.15.4 | DT | [5 empty] | I agree with the text that is there, but it doesn't go far enough. | The standard should specify that the receiver provides a maximum PER of 10% for 1000 byte packets for every signal level between the minimum sensitivity (defined in Table N81) and the maximum sensitivity (-30 dBm) |  |  | PHY Characteristics | PHY
12060 | Douglas, Brett | 20.3.15.6 | 230 | 11 | T | N | 230 | 11 | Received Channel Power Indicator (RCPI) Measurement | 20.3.15.6 | ST | [5 empty] | If we are going to specify measurement accuracy, we should specify that over temperature range. | Spec if over temp range, or move it to 11K. |  |  | RCPI | PHY
12061 | Douglas, Brett | 20.4.4 | 242 | 1 | T | N | 242 | 1 | PHY characteristics | 20.4.4 | T | [5 empty] | 802.11E defines multiple aCWmin & ACWmax. It doesn't make sense to define 1 in 802.11N | Remove those rows from the table. |  |  | PLME | PHY
12062 | Fisher, Wayne | 4 | 3 | 12 | E | N | 3 | 12 | Abbreviations and acronyms | 4 | E |  | A |  |  | 6 | ACK, and many other abbreviations are already in baseline document. | Review and delete all abbreviations already included in the baseline document. | Fixed by resolution to earlier editorial comment | D1.01 | General | General
12063 | Fisher, Wayne | 5.2.7.2 | 7 | 10 | E | N | 7 | 10 | General description of HT Features | 5.2.7.2 | E |  | A |  |  | 6 | In title, "Requires" should be "Required" | Change "Requires" to "Required" | Fixed by resolution ot another comment | D1.01 | Features | General
12064 | Fisher, Wayne | 7.1.3.8 | 17 | 16 | E | N | 17 | 16 | HT Control Field | 7.1.3.8 | E |  | A |  |  | 6 | It appears that "Control Field is a frame is determined" is incorrect. | If appropriate, change "Control Field is a frame" to "Control Field in a frame" | Fixed by resolution to earlier editorial comment | D1.01 | Frame Formats | Frame Format
12065 | Fisher, Wayne | 7.1.3.8 | 18 | 12 | E | N | 18 | 12 | HT Control Field | 7.1.3.8 | E |  | C |  |  | 6 | Table n4 Headings missing, and maybe other rows?? | Add table headings to table. Also, move Table title to the next page. | counter. Table and text modified | D1.01 | Frame Formats | Frame Format
12066 | Fisher, Wayne | 7.2.1.8.1 | 27 | 20 | E | N | 27 | 20 | Simple Block Ack (Simple BlockAck) | 7.2.1.8.1 | E |  | A |  |  | 6 | Fig. n8 is ahead of Fig n7. Also there is another Fig n8 on pg 29. | Correct the numbering of these figures and the references to the figures. | accept | D1.01 | Block Ack | MAC
12067 | Fisher, Wayne | 3 | 2 | 10 | E | N | 2 | 10 | Definitions | 3 | E |  | C |  |  | 6 | Here and many other locations. There are about 22 "TBDs" in document that need to be addressed/resolved. | Remove and replace "TBDs" with the actual information. | It is not possible to replace some of the TBDs, because the information is not available until it has been officially provided by the ANA or IEEE-SA. Any TBDs falling outside this case have been removed. | D1.01 | General | General
12068 | Fisher, Wayne | 9.10.8 | 96 | 8 | E | N | 96 | 8 | N-Delayed BlockAck extensions | 9.10.8 | E | 2484 | A |  |  | 6 | The text refers to "802.11e". This is inappropriate in the IEEE Std 802.11 standard. | Remove reference to 802.11e and reword statement as needed. |  | D1.01 | Duplicate | Duplicate
12069 | Fisher, Wayne | 9.12 | 97 | 16 | E | N | 97 | 16 | Frame exchange sequences | 9.12 | ST | 281 |  |  |  |  | Improper statement "but it used ….." | Change "but it used …" to "but is used …". |  |  | Duplicate | Duplicate
12070 | Fisher, Wayne | 9.18.1.1.2.1 | 114 | 20 | E | N | 114 | 20 | Scheduling of Up Link Transmissions | 9.18.1.1.2.1 | E |  | A |  |  | 6 | Change "8us" to "8 μs", here and probably many other places. | Follow the symbols used in the baseline document, throughout the document. |  | D1.01 | PSMP | PSMP
12071 | Fisher, Wayne | 11.4.4A | 146 | 17 | E | N | 146 | 17 | Management of Scheduled PSMP | 11.4.4A | E |  | A |  |  | 6 | No "Editing Instructions" provided for 11.4.4A | Provide Edit instructions, as appropriate. | Fixed by resolution to earlier editorial comment | D1.01 | PSMP | PSMP
12072 | Fisher, Wayne | 11.4.4A.1 | 146 | 25 | E | N | 146 | 25 | Introduction (Informative) | 11.4.4A.1 | E |  | A |  |  | 6 | Table n54 and Table n55, (and maybe others). Title should be at the top of the "table". | Reposition titles as appropriate. | Fixed by resolution to earlier editorial comment | D1.01 | PSMP | PSMP
12073 | Fisher, Wayne | 11.5.1 | 149 | 2 | E | N | 149 | 2 |  | 11.5.1 | E |  | C |  |  | 6 | Title missing. | Change to: "11.5.1 Setup and modification of the Block Ack parameters" | Section is unchanged from baseline so removed from amendment. | D1.01
12074 | Fisher, Wayne | 11.5.2.1 | 149 | 11 | E | N | 149 | 11 | Multiple TID Block Ack management under scheduled PSMP | 11.5.2.1 | E |  | A |  |  | 6 | The text refers to "as defined in the .11e". This is inappropriate in the IEEE Std 802.11 standard. | Remove reference to .11e and reword statement as needed. |  | D1.01 | PSMP | PSMP
12075 | Fisher, Wayne | 11.9.5.3 | 150 | 27 | E | N | 150 | 27 | Channel Management at the AP | 11.9.5.3 | E |  | C |  |  | 6 | Statement seems incomplete. | Suggest changing to: "… take into consideration any STAs that are asleep." | Replaced with "any STAs that are in power save mode" | D1.01 | Coexistence | Coexistence
12076 | Fisher, Wayne | 20 | 159 | 9 | E | N | 159 | 9 | High Throughput PHY specification | 20 | E |  | A |  |  | 6 | No "Editing Instructions" provided for Clause 20. | Provide Edit instructions after Clause 19, as appropriate. | Fixed by resolution to earlier editorial comment | D1.01 | PHY General | PHY
12077 | Fisher, Wayne | 20 | 159 | 9 | E | N | 159 | 9 | High Throughput PHY specification | 20 | E | 7045 | R |  |  | 6 | NOTE. TGp has also generated a Clause 20 WAVE PHY specification. | As TGp Editor, I would like to recommend that you update your Clause to Clause 21. !!!!!!!!!!!!!!!!!!!!!!! | The 802.11 TGp draft also uses clause 20. According to the published timelines, TGn is scheduled to be published before TGp, and therefore it is correct to use clause 20. This numbering will be reviewed if the timelines are reviewed |  | Duplicate | Duplicate
12078 | Fisher, Wayne | 20.2.1 | 161 | 29 | E | N | 161 | 29 | Introduction | 20.2.1 | T | 3433 | C |  |  |  | There is a superscript "7" indicating a footnote but no footnote is provided. | Include a footnote or delete the superscript. | Delete reference to footnote 7. | 20060526r0-Sheet6 Editorials.doc | Duplicate | Duplicate
12079 | Fisher, Wayne | 20.2.2.6 | 163 | 22 | E | N | 163 | 22 | TXVECTOR MCS | 20.2.2.6 | E | 147 | A |  |  | 6 | Wording incorrect or awkward. | Change statement to: "The value to be used …." |  | D1.01 | Duplicate | Duplicate
12080 | Fisher, Wayne | 20.2.2.12 | 164 | 13 | E | N | 164 | 13 | TXVECTOR AGGREGATION | 20.2.2.12 | E |  | A |  |  | 6 | Statement seems incomplete. Also next statement is missing a period or is incomplete. | If appropriate, change statement to " parameter is set to 1 if the PSDU …" |  | D1.01 | PHY Interface | PHY
12081 | Fisher, Wayne | 20.3.4.3.3.4 | 203 | 10 | E | N | 203 | 10 | LDPCC PPDU encoding process | 20.3.4.3.3.4 | E | 1609 | A |  |  | 6 | Title on top of Figure n60. | Reposition figure titles to below the figure. |  | D1.01 | Duplicate | Duplicate
12082 | Fisher, Wayne | 20.3.15.2 | 229 | 4 | E | N | 229 | 4 | Adjacent channel rejection | 20.3.15.2 | E | 10038 | A |  |  | 6 | What is Table nXX02 ? | Insert correct Table number. |  | D1.01 | Duplicate | Duplicate
12083 | Fisher, Wayne | 20.3.15.3 | 229 | 29 | E | N | 229 | 29 | Non-adjacent channel rejection | 20.3.15.3 | E |  | A |  |  | 6 | " idicated " misspelled | Correct spelling. |  | D1.01 | PHY Characteristics | PHY
12084 | Fisher, Wayne | 20.3.16 | 231 | 21 | E | N | 231 | 21 | PLCP transmit procedure | 20.3.16 | E | 1593 | A |  |  | 6 | Fig n66 missing or title is misplaced. (The misplaced titles are not according to the Style Guide but, more significantly, confusing - especially when separated by a page break.) | Reposition titles to Fig's n66 through n71 (and maybe more) to below the figure. Minimize/eliminate page breaks that separate the figure (or table) from its title. |  | D1.01 | Duplicate | Duplicate
12085 | Fisher, Wayne | 20.3.17 | 234 | 11 | E | N | 234 | 11 | PLCP receive procedure | 20.3.17 | E |  | A |  |  | 6 | Where is table n137? | Correct table number or include a table n137. | See resolution of 343 | D1.01 | PLCP | PHY
12086 | Fisher, Wayne | 20.4.4 | 241 | 16 | E | N | 241 | 16 | PHY characteristics | 20.4.4 | E |  | R |  |  | 6 | Microsecond ?? Symbol missing (shows a box) in Table n83 | Add correct symbols. | This is likely to be a font problem with the users' acrobat reader. |  | PLME | PHY
12087 | Fisher, Wayne | 20.7 | 253 | 9 | E | N | 253 | 9 | Rate Dependent Parameters for High Throughput Modulation and Coding Schemes (MCS) | 20.7 | E |  | A |  |  | 6 | Clause 20.7 has about 15 tables with no desciption/explanation. | Provide some introduction to these tables, even if it is a repeat of earlier discussions. OR put these tables wherever the original reference is. | Fixed by resolution to earlier editorial comment | D1.01 | MCS | PHY
12088 | Fisher, Wayne | Annex P | 323 | 5 | E | N | 323 | 5 | LDPC Matrix Definitions | Annex P | E |  | R |  |  | 6 | A table in an Annex is numbered with the (amendment letter "n" and the) Annex letter and then a number. E.g., Table nP.1-Matrix ………… | Replace: "Table n103 Matrix …" with "Table nP.1 - Matrix ….." And "n104" to "nP.2". And "n105" to "nP.3" | Ed: the n numbering is temporary. Tables have distinct numbers, which is adequate at this stage. All the numbering will be reviewed and modified to comply to baseline document numbering later in the process (probably during sponsor ballot). |  | PLCP Coding | PHY
12089 | Fisher, Wayne | Annex P | 323 | 1 | E | N | 323 | 1 | LDPC Matrix Definitions | Annex P | E | 4275 | A |  |  | 6 | NOTE. TGp has also generated an Annex P (and Q) . | As TGp Editor, I would like to recommend that you update your Annex P to Annex R. !!!!!!!!!!!!!!!!!!!!!!! |  | D1.01 | Duplicate | Duplicate
12090 | Hart, Brian | All | All | All | E | Y | 0 | 0 | General | General | E |  | A |  |  | 6 | There are many instances of inconsistent capitalization, inconsistent whitespace, missing articles, verbs not agreeing in number with their subjects, nouns having incorrect number, other incorrect grammar, incorrect units (especially Mhz), inelegant English, overuse of the hyphen when a conjunction is preferred, acronyms used but not listed in section 4, inconsistent font sizes (particularly inside equations), inconsistent italicization, usage of forward slash when it might be interpreted as division, usage of the dash when it might be interpreted as subtraction, | Carefully read the draft and correct such minor issues | The editor and subeditors will carefully read the draft and will endevour to respond to this list of criticisms, although our remit does not extend to any guarantee of elegance. The commenter will be invited to review an editorial update to the draft, an | D1.01 | General | General
12091 | Hart, Brian | 7.1.3.8 | 18 | 4 | T | Y | 18 | 4 | HT Control Field | 7.1.3.8 | ST |  | A |  |  | 13 | Value of MRS when MRQ = 0 is undefined. | Define what MRS should be set to if MRQ = 0. Perhaps indicate reserved rather than invalid | Instruct the editor to add MRS = reserved when MRQ = 0 | D1.03 | Frame Formats | Frame Format | EI
12092 | Hart, Brian | 7.1.3.8 | 19 | 5 | E | N | 19 | 5 | HT Control Field | 7.1.3.8 | E |  | A |  |  | 6 | Two rows have "Number of remaining sounding PPDUs" as their "Data" | Add more detail - number of remaining sounding PPDUs to be transmitted/received | Accept | D1.01 | Frame Formats | Frame Format
12093 | Hart, Brian | 7.1.3.8 | 21 | 6 | E | N | 21 | 6 | HT Control Field | 7.1.3.8 | E |  | A |  |  | 6 | The table is unclear since the second and third columns refer to different quantities. | Split into two tables, or have 1 table with 4 rows and two three columns. The second column contains either "In frame transmitted by Initiator" or "In frame transmitted by responder". The third column contains the description text presently in columns 2 and 3. |  | D1.01 | Frame Formats | Frame Format
12094 | Hart, Brian | 7.3.2.48 | 54 | 1 | T | Y | 54 | 1 | Additional HT Information Elements | 7.3.2.48 | T | [5 empty] | "Size in us of the Shortest Service Interval" yet the codes start at 5 ms and are multiples of 5 ms | Replace by "Duration of the shortest Service Interval" |  |  | HT Elements | Frame Format
12095 | Hart, Brian | 7.4.7.2 | 58 | 13 | T | Y | 58 | 13 | MIMO Power Save Management Action Frame | 7.4.7.2 | ST |  | A |  |  | 12 | "don't send MIMO packets" is unclear. Do the authors mean don't send any HT packet, or any HT packet with 2 or more spatial streams? | Clearify | Accept - U - see CID 3420 |  | Power Management | MAC | EN
12096 | Hart, Brian | 7.4.7.6 | 67 | 1 | T | Y | 67 | 1 | MIMO CSI Matrices frame | 7.4.7.6 | T | 2288 | A |  |  |  | The carrier number starts and stops at +-26 not +-28. This is not consistent with Table n35 | Include carriers -28 to 28. | Change "26" to "28" in Table n33 |  | Duplicate | Duplicate
12097 | Hart, Brian | 7.4.7.6 | 67 | 1 | T | Y | 67 | 1 | MIMO CSI Matrices frame | 7.4.7.6 | ST |  | R |  |  | 21 | Once the CSI matrices report is extended to 56 tones, it is not described how the CSI matrices report might apply to legacy 52-tone packets | Provide a mode for reporting CSI matrices for legacy packet formats | We don't support such mechanism for lagacy packet. Channel sounding packet operates in HT mode. |  | Beamforming | Beamforming & Adaptation
12098 | Hart, Brian | 7.4.7.6 | 67 | 1 | T | Y | 67 | 1 | MIMO CSI Matrices frame | 7.4.7.6 | T |  | D |  |  |  | Once the CSI matrices report is extended to 56 tones, the field counts -28, -26+Ng, -Ng, -1 (great), but then it goes +1, +1+Ng …. For Ng=2,4, this does not align well with the stopping condition of 28. Also, when adding up the number of tones, it does not match with table n35 | Fields should go -28, -28+Ng, -Ng, -1, +1, Ng, 2Ng, .. 28 | solicit input from commenter |  | Beamforming | Beamforming & Adaptation
12099 | Hart, Brian | 7.4.7.6 | 64 | 6 | T | Y | 64 | 6 | MIMO CSI Matrices frame | 7.4.7.6 | ST |  | A |  |  |  | In the CSI matrices control field of fig n27, Nc and Nr are 2 bit quantities (going 0 to 3) yet in table n30, they are the number of columns/rows in each steering matrix, presumably going 1 to 4. | If this is a mismatch, rename the Nc and Nr in the CSI matrices control field to be Nr_minus_1 and Nc_minus_1 or equivalent. Change the description correspondingly. | Refer to previous comments 2278 |  | Beamforming | Beamforming & Adaptation
12100 | Hart, Brian | 7.4.7.6 | 65 | 1 | E | Y | 65 | 1 | MIMO CSI Matrices frame | 7.4.7.6 | T |  | D | Gal |  |  | "Grouping" is under-described | Identify, perhaps here or elsewhere or both, that this grouping is of adjacent subcarriers | Ed: reclassified as technical. |  | Beamforming | Beamforming & Adaptation
12101 | Hart, Brian | 7.4.7.6 | 69 | 4 | T | Y | 69 | 4 | MIMO CSI Matrices frame | 7.4.7.6 | ST | 12099 | A |  |  |  | In the CSI matrices control field of fig n27, Nc and Nr are 2 bit quantities (going 0 to 3) yet in table n37, they are the number of columns/rows in each steering matrix, presumably going 1 to 4. | If this is a mismatch, rename the Nc and Nr in the CSI matrices control field to be Nr_minus_1 and Nc_minus_1 or equivalent. Change the description correspondingly. | Refer to previous comments 2278 |  | Duplicate | Duplicate
12102 | Hart, Brian | 7.4.7.7 | 71 | 1 | T | Y | 71 | 1 | MIMO Uncompressed Steering Matrices frame | 7.4.7.7 | T | 2288 | A |  |  |  | The carrier number starts and stops at +-26 not +-28. This is not consistent with Table n42 | Include carriers -28 to 28. | Change "26" to "28" in Table n33 |  | Duplicate | Duplicate
12103 | Hart, Brian | 7.4.7.7 | 71 | 1 | T | Y | 71 | 1 | MIMO Uncompressed Steering Matrices frame | 7.4.7.7 | ST | 12097 | R |  |  |  | Once the CSI matrices report is extended to 56 tones, it is not described how the CSI matrices report might apply to legacy 52-tone packets | Provide a mode for reporting CSI matrices for legacy packet formats | We don't support such mechanism for lagacy packet. Channel sounding packet operates in HT mode. |  | Duplicate | Duplicate
12104 | Hart, Brian | 7.4.7.7 | 71 | 1 | T | Y | 71 | 1 | MIMO Uncompressed Steering Matrices frame | 7.4.7.7 | T | 12098 | D |  |  |  | Once the CSI matrices report is extended to 56 tones, the field counts -28, -26+Ng, -Ng, -1 (great), but then it goes +1, +1+Ng …. For Ng=2,4, this does not align well with the stopping condition of 28. Also, when adding up the number of tones, it does not match with table n42 | Fields should go -28, -28+Ng, -Ng, -1, +1, Ng, 2Ng, .. 28 | solicit input from commenter |  | Duplicate | Duplicate
12105 | Hart, Brian | 7.4.7.8 | 73 | 2 | T | Y | 73 | 2 | Compressed Steering Matrices Feedback frame | 7.4.7.8 | ST | 12099 | A |  |  |  | In the CSI matrices control field of fig n27, Nc and Nr are 2 bit quantities (going 0 to 3) yet in table n44, they are the number of columns/rows in each steering matrix, presumably going 1 to 4. | If this is a mismatch, rename the Nc and Nr in the CSI matrices control field to be Nr_minus_1 and Nc_minus_1 or equivalent. Change the description correspondingly. | Refer to previous comments 2278 |  | Duplicate | Duplicate
12106 | Hart, Brian | 7.4.7.8 | 74 | 3 | E | N | 74 | 3 | Compressed Steering Matrices Feedback frame | 7.4.7.8 | E |  | R |  |  | 6 | Lines 3 to 13 on page 74 seems to belong more naturally to section 20.3.5.2.1 | Move lines 3 to 13 on page 74 to section 20.3.5.2.1 | Reject - Quantization appears to be a MAC function because there is no PHY-SAP interface that allows the MAC to tell the PHY how to quantize this data. |  | Beamforming | Beamforming & Adaptation
12107 | Hart, Brian | 7.4.7.8 | 75 | 1 | T | Y | 75 | 1 | Compressed Steering Matrices Feedback frame | 7.4.7.8 | T | 12098 | D |  |  |  | The field counts -28, -26+Ng, -Ng, -1 (great), but then it goes +1, +1+Ng …. For Ng=2,4, this does not align well with the stopping condition of 28. Also, when adding up the number of tones, it does not match with (the related) table n42 | Fields should go -28, -28+Ng, -Ng, -1, +1, Ng, 2Ng, .. 28 | solicit input from commenter |  | Duplicate | Duplicate
12108 | Hart, Brian | 7.4.7.8 | 75 | 1 | E | N | 75 | 1 | Compressed Steering Matrices Feedback frame | 7.4.7.8 | T |  | C |  |  | 20 | There is no equivalent of table n42 in this section | Create an equivalent of table n42 in this section. | Ed: reclassified as technical.: Instruct editor to include the sentence at the line 10 in page 75 that "The number of subcarriers sent Ns is a function of Ng and whether matrices for 40MHz or 20MHz are sent. The values of Ns for all the options is shown i | D1.03 | Beamforming | Beamforming & Adaptation | EI | Accepted with slight rewording.
12109 | Hart, Brian | 7.4A.1 | 79 | 1 | E | N | 79 | 1 | Aggregated MPDU format (A-MPDU) | 7.4A.1 | E |  | A |  |  | 6 | The "Unique" pattern is not actually unique since there is no attempt to forbid this pattern in the normal data | Rename it "fixed" or "known" or something accurate and descriptive. | Changed to "Delimiter Signature" | D1.01 | A-MPDU | Frame Format
12110 | Hart, Brian | 9.2.5.4.1 | 84 | 10 | T | N | 84 | 10 | Dual CTS Protection | 9.2.5.4.1 | DT |  | D |  |  |  | There are too many obscure or ugly options in 11n that are unlikely ever to be used or should never be used and only serve to complicate the standard. The dual CTS, dual beacon scheme is very ugly, and requires a lot of work for tiny gains, since range is ultimately limited by the weak preamble and SIGNAL field. Moreover, these are cheap WLANs not expensive basestations, so a second AP is always a better solution. | Entirely remove the text on dual CTS, dual beacon etc | Deferred: for later submission and discussion |  | Protection Mechanisms | Coexistence
12111 | Hart, Brian | 9.23.2 | 129 | 29 | T | Y | 129 | 29 | STA CCA sensing 40/20MHz BSS | 9.23.2 | DT |  | D |  |  |  | "This allows far away overlapping BSSs on the extension channel to be ignored or to inhibit 40MHz transmissions as a matter of policy" yet (a) no mechanism is provided to assure us that they are indeed far away, and (b) this inefficiency arises in normal 20/20 transmissions too. If this inefficiency were that easy to fully fix, it would have been fully fixed a long time ago. If the authors believe that they have fully fixed this inefficiency then they should bring their solution to 802.11, and allow every device - 20 MHz devices included - to gain the benefit of this fix. Conversely, if the authors have not fully fixed this inefficiency, then why is it being allowed for 40 MHz? | a station must sense CCA (and virtual NAV) on every channel it is about to transmit on. If the STA cannot do that, then it shall either (a) not transmit now, (b) revert to 20MHz operation, or c) perform scanning beforehand of overlapping channels, and regularly during use, to assure itself that the overlapping channels are clear enough that the device's CCA and virtual NAV would not be triggered more than 1% of the time (if it were a 20MHz device on that overlapping channel). The in-service scanning should be performed by the AP or by clients at the AP's behest. The in-service scanning shall detect overlapping channel activity within a short period of time, say 1 sec. When detected, the AP shall vacate the overlapping channel (e.g. revert to 20 MHz operation or find a new clear 40 MHz channel) within a short period of time, say 1 sec. | Deferred: later submission and discussion |  | Coexistence | Coexistence
12112 | Hart, Brian | 11.9.5.2 | 150 | 7 | T | Y | 150 | 7 | Rules | 11.9.5.2 | DT | [5 empty] | Manual configuration ends up as "users chooses 40 MHz on their lucky number channel", and thus is not backwards compatible with OBSSs on the extension channel | Manual configuration of 40 MHz must be disallowed without a prior gating scan of the overlapping channels, and subsequent in-service scanning of the overlapping channels, including the requirement to vacate busy channels whose CCA and virtual NAV cannot be respected. |  |  | Coexistence | Coexistence
12113 | Hart, Brian | 11.9.5.2 | 150 | 9 | T | Y | 150 | 9 | Rules | 11.9.5.2 | DT | [5 empty] | Optional scanning of an overlapped channel when the device cannot respect the CCA or virtual NAV of the overlapped channel is not backwards compatible with OBSSs on the extension channel. | Prior and in-service scanning must be mandatory. Testable performance requirements for this scanning must be provided. |  |  | Coexistence | Coexistence
12114 | Hart, Brian | 11.9.5.2 | 150 | 12 | T | Y | 150 | 12 | Rules | 11.9.5.2 | DT | [5 empty] | "The AP should reselect new parameters if an HT BSS that does not have the same control channel, extension channel offset starts operating on an overlapped channel". This will cause thrashing and does not promote a good frequency pan | We should define preferred 40MHz bands, and preferred control channels. In the absence of radar, the HT AP that does not conform to the preferred channelization must be the AP that must reselect its parameters. |  |  | Coexistence | Coexistence
12115 | Hart, Brian | 11.9.5.3 | 150 | 20 | T | Y | 150 | 20 | Channel Management at the AP | 11.9.5.3 | DT | [5 empty] | No performance requirements are mentioned | Prior and in-service scanning must be mandatory. Testable performance requirements for this scanning must be provided. |  |  | Coexistence | Coexistence
12116 | Hart, Brian | 11.9.5.3 | 150 | 22 | T | Y | 150 | 22 | Channel Management at the AP | 11.9.5.3 | DT | [5 empty] | No performance requirements are mentioned | Prior and in-service scanning must be mandatory. Testable performance requirements for this scanning must be provided. |  |  | Coexistence | Coexistence
12117 | Hart, Brian | 11.15.1 | 152 | 15 | T | Y | 152 | 15 | Basic functionality in BSS 40/20Mhz mode | 11.15.1 | DT | [5 empty] | Table n57 does not address devices on overlapping channels such as the extension channel. | Prior and in-service scanning must be mandatory. Testable performance requirements for this scanning must be provided. |  |  | Coexistence | Coexistence
12118 | Hart, Brian | 11.15.1 | 152 | 15 | T | N | 152 | 15 | Basic functionality in BSS 40/20Mhz mode | 11.15.1 | T | [5 empty] | 2.4MHz band does not presently contain a recognized 802.11 PHY | Replace by 2.4GHz |  |  | Coexistence | Coexistence
12119 | Hart, Brian | 11.15.2 | 153 | 3 | T | Y | 153 | 3 | Operating Modes (Informative) | 11.15.2 | DT | [5 empty] | This table does not acknowledge that at 2.4 GHz there may be overlapping BSSs in channels other than the extension channel, particularly a channel 25 MHz offset | Identify all OBSS cases, or disallow 40MHz operation at 2.4 GHz |  |  | Coexistence | Coexistence
12120 | Hart, Brian | 20.1 | 159 | 13 | E | N | 159 | 13 | Introduction | 20.1 | E |  | C |  |  | 6 | "… and the addiotns to be made to the base standard to accommodate the HT-PFDM PHY" is inappropriate text once this draft is adopted. | Delete this text | The sentence was deleted and re-worded as suggested in CID-121 | D1.01 | PHY General | PHY
12121 | Hart, Brian | 20.1 | 159 | 20 | E | N | 159 | 20 | Introduction | 20.1 | E |  | R |  |  | 6 | QPSK is Quadri-PSK not Quadrature PSK | Replace quadrature by quadri- | QPSK is defined as Quadrature Phase Shift Keying in Abbreviations (Section4, Page11 ) of IEEE Std 802.11TM-1999 (R2003) |  | PHY General | PHY
12122 | Hart, Brian | 20.1 | 159 | 26 | E | N | 159 | 26 | Introduction | 20.1 | E |  | A |  |  | 6 | ", 20 MHz mode of operation" - phrasing is clumsy | Rewrite | Replace "," with "in" | D1.01 | PHY General | PHY
12123 | Hart, Brian | 20.1 | 159 | 26 | E | N | 159 | 26 | Introduction | 20.1 | E |  | R |  |  | 6 | That 40 MHz is optional is already mentioned in this paragraph. | Delete this sentence. | I guess, it is reasonable to restate as long as here is no contradiction. |  | PHY General | PHY
12124 | Hart, Brian | 20.1.3 | 161 | 9 | E | N | 161 | 9 | Operating Mode | 20.1.3 | E |  | C |  |  | 6 | "An HT device which does not support the reception of a GF packet … (CRC)" is a required for Mixed Mode operation, not GF operation | Mpve this sentence to the previous bullet | Moving the sentence to the previous bulltet may add ambiguity as GF is not defined. Hence removed the sentence from the bullet, but placed it after a 'carriage return'. | D1.01 | PHY General | PHY
12125 | Hart, Brian | 20 | All | All | T | Y | 159 | 9 | High Throughput PHY specification | 20 | ST |  | D | SELF |  |  | We have clause 15, 17, 18 and 19 PHYs already. They already have PHY interfaces defined. It is not 100% clear whether the 11n PHY is intended to be (a) a one-stop shop that is a superset of all these PHYs and replaces their interfaces entirely, or (b) a two stop-shop that is a superset of all OFDM PHYs and replaces all OFDM interfaces entirely, or (c) a shop for only HT-OFDM packets, that makes use of the clause 17 and 19 PHY interfaces when required to support backwards compatibility. Although the intent seems to be c), at times (b) seems to be favored. For instance Table n61 allows L_DATARATE to be 6, 9, .. 54, yet 11n packets can only have 6 in this field. Similarly it includes a "NON_HT" value for FORMAT. Ditto section 20.2.3.5. also, section 2.3.2 draws a non-HT packet that is OFDM, as if that is the only legacy packet possible. | 11n must include at statement as to how clause 20 interacts with clauses 15, 17, 18 and 19 (i.e. a, b or c), then be rewritten to stick to that statement. I believe c) is the right answer. |  |  | PHY General | PHY
12126 | Hart, Brian | 20.1.3 | 161 | 12 | T | Y | 161 | 12 | Operating Mode | 20.1.3 | ST |  | R |  |  |  | These bullet points are confusing because there is overlap between the HT-mode and the 40MHz/upper and 40MHz/lower modes. | Rewrite these bullet points to avoid overlap. | Reason for rejection: The PHY ad hoc believes that the bullet points in the draft are clear. |  | PHY General | PHY
12127 | Hart, Brian | 20.1.3 | 161 | 6 | T | N | 161 | 6 | Operating Mode | 20.1.3 | DT |  | R |  |  |  | There are too many obscure or ugly options in 11n that are unlikely ever to be used or should never be used and only serve to complicate the standard. An optional Greenfield mode is the worst of all worlds and will create major interoperability challenges. | Remove GF altogether | reason for rejection: Green field is too valuable to remove. |  | PHY General | PHY
12128 | Hart, Brian | 20.2.1 | 161 | 29 | E | N | 161 | 29 | Introduction | 20.2.1 | T | 3433 | C |  |  |  | The footnote 7 is not easy to find | Delete the 7 or insert its contents in full | Delete reference to footnote 7. | 20060526r0-Sheet6 Editorials.doc | Duplicate | Duplicate
12129 | Hart, Brian | 20.2.2 | 162 | 1 | E | N | 162 | 1 | TXVECTOR parameters | 20.2.2 | T |  | A |  |  | 11 | The STBC field is only partially enumerated | Fully enumerate all STBC cases | Enumerate options: 1-(Nsts-Nss = 1); 2-(Nsts-Nss=2); 3 is reserved |  | PHY Interface | PHY | EN | Duplicate of 4022
12130 | Hart, Brian | 20.2.2 | 162 | 1 | E | N | 162 | 1 | TXVECTOR parameters | 20.2.2 | T |  | R |  |  |  | EXPANSION_MAT needs a few words of description | Replace "complex matrices" by something like "Expansion complex matrices for transforming spatial spreams into transmit streams" | Reason for rejection: already defined in 20.2.2.18. |  | PHY Interface | PHY
12131 | Hart, Brian | 20.2.2.1 | 163 | 2 | E | N | 163 | 2 | TXVECTOR L_LENGTH | 20.2.2.1 | T |  | D | Brian Hart |  |  | The L_LENGTH usage in HT is not described yet the L_DATARATE usage is. | Either provide cross-references for both fields, or - better - describe both fields. In a related matter, section 20.3.3.2.1.4 describes the contents of the PHY packet, not the TXVECTOR parameter, so 20.3.3.1.4 does not define TXVECTOR_L_LENGTH; rather TXVECTOR_L_LENGTH is defined to be the same as the value used in the SIGNAL field's Length field | Deferred to allow commenter to explain. |  | PHY Interface | PHY
12132 | Hart, Brian | 20.2.2.7 | 163 | 27 | E | N | 163 | 27 | TXVECTOR BW | 20.2.2.7 | E |  | C |  |  | 6 | The text is lazy when it says "the selection between these modes is according to this parameter" | Write out the options in full. | The sentence was deleted as suggested in CID-4817 | D1.01 | PHY Interface | PHY
12133 | Hart, Brian | 20.2.2.8 | 163 | 30 | E | N | 163 | 30 | TXVECTOR CH_OFFSET | 20.2.2.8 | HE |  | C |  |  |  | "the whole channel is used" is lazy | Enumerate 40MHz HT and both duplicate modes. | Editorial suggestion below is fine. Ed: Reworded to: " The CH_OFFSET parameter shall indicate which portion of the 40MHz channel was used. Allowed values are: CH_OFF_40 - 40MHz, CH_OFF_U20 - upper 20MHz, and CH_OFF_L20 - lower 20MHz." Any further change requires submission. Changed to HE. |  | PHY Interface | PHY
12134 | Hart, Brian | 20.2.2.10 | 164 | 7 | T | N | 164 | 7 | TXVECTOR SMOOTHING | 20.2.2.10 | ST |  | D | Assaf Kashef |  |  | There is no definition here of when smoothing should be allowed. | Add a cross-reference |  |  | PHY Interface | PHY
12135 | Hart, Brian | 20.2.2.12 | 164 | 13 | T | N | 164 | 13 | TXVECTOR AGGREGATION | 20.2.2.12 | T |  | A |  |  | 10 | The value for the AGGREGATION parmerter is not specified | Insert "1" | P164, L13 Put "1" between "to" and "if" |  | PHY Interface | PHY | EN | This was fixed in D1.01
12136 | Hart, Brian | 20.2.2.13 | 164 | 16 | E | N | 164 | 16 | TXVECTOR STBC | 20.2.2.13 | HE |  | C |  |  |  | The STBC field is only partially enumerated | Fully enumerate all STBC cases | Already modified by editorial team. |  | PHY Interface | PHY
12137 | Hart, Brian | 20.2.2.18 | 165 | 2 | E | N | 165 | 2 | TXVECTOR EXPANSION_MAT | 20.2.2.18 | E |  | A |  |  | 6 | EXPANSION_MAT needs more words of description | Add something like "Expansion complex matrices for transforming spatial spreams into transmit streams" | "The EXPANSION_MAT parameter contains the expansion complex matrices for transforming space time streams into transmit streams that will be used in the transmission of the packet." | D1.01 | PHY Interface | PHY
12138 | Hart, Brian | 20.2.3 | 165 | 10 | T | N | 165 | 10 | RXVECTOR parameters | 20.2.3 | T |  | A |  |  |  | Maybe I don't understand this, but I expect "indicate" in place of "request" here | Check for correctness | change "request" to "indicate" on fields in table n61. |  | PHY Interface | PHY
12139 | Hart, Brian | 20.2.3 | 165 | 10 | T | Y | 165 | 10 | RXVECTOR parameters | 20.2.3 | T |  | C |  |  | 9 | The SERVICE parameter is listed as null | The SERVICE parameter should report the 9 SERVICE bits it detected after the scrambler seed | Remove SERVICE parameter from this section. | D1.03 | PHY Interface | PHY | EI
12140 | Hart, Brian | 20.2.3 | 166 | 1 | E | N | 166 | 1 | RXVECTOR parameters | 20.2.3 | HE |  | R |  |  |  | CHAN_MAT has an inadequate description | Add a few words of description | Reason for rejection: defined in 20.2.3.16, the same section below the table. |  | PHY Interface | PHY
12141 | Hart, Brian | 20.2.3.1 | 166 | 7 | E | N | 166 | 7 | RXVECTOR L_LENGTH | 20.2.3.1 | E |  | C |  |  | 6 | "can be used" is incorrect. | replace by "may have been used" | Counter: "may be used" | D1.01 | PHY Interface | PHY
12142 | Hart, Brian | 20.2.3.1 | 166 | 7 | T | Y | 166 | 7 | RXVECTOR L_LENGTH | 20.2.3.1 | T |  | A |  |  | 10 | "If the packet is a non_HT packet" maybe incorrect | Check. I thought this had to be a HT packet. | P166, L7 Change "non_HT packet" to "HT packet" |  | PHY Interface | PHY | EN | Dupllicate of 6770
12143 | Hart, Brian | 20.2.3.1 | 166 | 7 | E | N | 166 | 7 | RXVECTOR L_LENGTH | 20.2.3.1 | T |  | C |  |  |  | The alternative to "If the packet is a non_HT packet" is not described | Describe the alternative. | See CID 6770. |  | PHY Interface | PHY
12144 | Hart, Brian | 20.2.3.2 | 166 | 10 | E | N | 166 | 10 | RXVECTOR RSSI | 20.2.3.2 | T |  | D | Eric Tokbo | 851 |  | "energy" is incorrect, as per line 12 | Replace "energy" by "power" |  |  | PHY Interface | PHY
12145 | Hart, Brian | 20.2.3.7 | 167 | 1 | T | N | 167 | 1 | RXVECTOR BW | 20.2.3.7 | ST |  | C |  |  |  | "shall indicate the bandwidth in which the current PPDU was received" is more error-prone than necessary. | Report the contents of the BW parameter in the header of the received packet | Change first sentence of 20.2.3.7 to "The BW parameter shall indicate the bandwidth of the current PPDU." Remove reference to HT_BW_20UL this section and in table n61. |  | PHY Interface | PHY
12146 | Hart, Brian | 20.2.3.8 | 167 | 5 | T | N | 167 | 5 | RXVECTOR CH_OFFSET | 20.2.3.8 | DT |  | R |  |  |  | "shall indicate whether the whole 40 MHz channel was used or only the upper or lower 20 MHz" is more error-prone than necessary. | Report the contents of the CH_OFFSET parameter in the header of the received packet | Reason for rejection: The text in the draft doesn't indicate how the value derived and so it isn't necessarily error prone. |  | PHY Interface | PHY
12147 | Hart, Brian | 20.2.3.8 | 167 | 5 | E | N | 167 | 5 | RXVECTOR CH_OFFSET | 20.2.3.8 | E | 4538 | A |  |  | 6 | The values for CH_OFFSET are not enumerated | Enumerate the values for the RXVECTOR CH_OFFSET |  | D1.01 | Duplicate | Duplicate
12148 | Hart, Brian | 20.2.3.12 | 167 | 22 | E | N | 167 | 22 | RXVECTOR AGGREGATION | 20.2.3.12 | E | 4428 | A |  |  | 6 | The values for AGGREGATION are not fully enumerated, and the one value seems to be incorrect | Correct the values |  | D1.01 | Duplicate | Duplicate
12149 | Hart, Brian | 20.2.3.13 | 167 | 25 | E | N | 167 | 25 | RXVECTOR STBC | 20.2.3.13 | HE |  | C |  |  | 11 | The values for STBC are not enumerated | Enumerate the values for the RXVECTOR STBC | Enumerate options: 1-(Nsts-Nss = 1); 2-(Nsts-Nss=2); 3 is reserved | D1.03 | PHY Interface | PHY | EM | Enumerated in Table n65 and in 21.2.3.12.
12150 | Hart, Brian | 20 | All | All | E | Y | 159 | 9 | High Throughput PHY specification | 20 | HE |  | D | SELF |  |  | The duplicate legacy and HT modes are too invisible. Both are defined, important modes, different from the mainstream of 20 and 40 MHz packets, yet very often sections, tables and figures that ought to talk explicitly about them do not. | Review section 20 for omissions. For instance, section 20.3.2, table n62 and section 20.3.2.5 are silent about HT duplicate mode, section 20.3.2.3 and Table n64 are silent about duplicate legacy mode, etc. Something as simple as "(includes HT duplicate mode)" may be all it takes. | Propose to remove references to HT duplicate and duplicate HT and instead refer to MCS 32 where reference is required throughout section 20 and section 9. Unify terminology on duplicate legacy mode; need a new name in place of non-HT duplicate and similar names. |  | PHY General | PHY
12151 | Hart, Brian | 20.3.2 | 169 | 1 | E | N | 169 | 1 | PLCP frame format | 20.3.2 | E |  | A |  |  | 6 | The Legacy packet is not identified as FYI only | The legacy packet should be identified as FYI only. | Footnote added: The Non-HT format is shown related to the terminology of this subclause. The Non-HT PPDU format is defined in 17.3.3 and 17.3.2. | D1.01 | PLCP Frame Format | PHY
12152 | Hart, Brian | 20.3.2.1 | 171 | 3 | T | N | 171 | 3 | Transmitter Block Diagram (informative) | 20.3.2.1 | T |  | A |  |  |  | Mathematical equivalence is not the test, EVM equivalence is. | Replace mathematically by "equivalent within the EVM requirements of Section 20.3.1.14.8.3" or just removed "mathematically" | Replace "mathematically" by "equivalent within the EVM requirements" |  | PLCP | PHY
12153 | Hart, Brian | 20.3.2.2 | 171 | 17 | E | N | 171 | 17 | Overview of the PPDU encoding process | 20.3.2.2 | T |  | R |  |  |  | The text could be made clearer by identifying that bullet b) applies to both legacy (if present) and HT parts of the PLCP header | The text could be made clearer by identifying that bullet b) applies to both legacy (if present) and HT parts of the PLCP header | Reason for rejection: Three types are referenced already. |  | PLCP | PHY
12154 | Hart, Brian | 20.3.2.1 | 171 | 1 | E | N | 171 | 1 | Transmitter Block Diagram (informative) | 20.3.2.1 | T |  | C |  |  |  | The diagram is not as clear as it could be. | Add additonal notes that: there may be 1 or 2 BCC FECs. STBCs only use 1 FEC. The stream mapper may have 1, 2, 3 or 4 outputs. With STBC, the STBC block has more outputs than inputs. With SM, there may be more outputs than inputs. The number of RF outputs may be 1, 2, 3 or 4. | Add informative notes to diagram to the effect that: there may be 1 or 2 BCC FECs. STBCs only use 1 FEC. The stream mapper may have 1, 2, 3 or 4 outputs. With STBC, the STBC block has more outputs than inputs. With SM, there may be more outputs than inputs. The number of RF outputs may be 1, 2, 3 or 4. |  | PLCP | PHY
12155 | Hart, Brian | 20.3.2.2 | 172 | 1 | E | N | 172 | 1 | Overview of the PPDU encoding process | 20.3.2.2 | E |  | A |  |  | 6 | "Append" is the wrong verb | Replace"Append" by "concatenate" |  | D1.01 | PLCP | PHY
12156 | Hart, Brian | 20.3.2.2 | 172 | 10 | E | N | 172 | 10 | Overview of the PPDU encoding process | 20.3.2.2 | E |  | A |  |  | 6 | "at least 6 bits" is misleading. | There is a thorough, correct description immediately following. Therefore dlete the phrase in parentheses | Fixed by resolution to other editorial comment | D1.01 | PLCP | PHY
12157 | Hart, Brian | 20.3.2.2 | 172 | 11 | E | N | 172 | 11 | Overview of the PPDU encoding process | 20.3.2.2 | E | 350 | A |  |  | 6 | "(the value is 1)" is missing a field name | Insert a field name |  | D1.01 | Duplicate | Duplicate
12158 | Hart, Brian | 20.3.2.2 | 172 | 21 | E | N | 172 | 21 | Overview of the PPDU encoding process | 20.3.2.2 | T |  | R |  |  |  | Organization of g, h and i is clumsy | Split out the LDPC text asa new bullet. Perhaps merge g, h and the start of i | Reason for rejection: This text is similar to text in clause 17 with the addition of forward references to LDPC. |  | PLCP | PHY
12159 | Hart, Brian | 20.3.17 | 237 | 1 | T | Y | 237 | 1 | PLCP receive procedure | 20.3.17 | ST | [5 empty] | Behavior of a PHY when receiving the reserved MCS rates 77-127 in an otherwise valid HT-PLCP is undefined. The only error exit line from the "Validate PLCP/Check PLCP fields" requires that the packet's duration be predicted and CCA asserted as busy. | Either define a nominal rate for the reserved MCS rates (i.e. allow them to be used in the future), or change the figure above section 20.4 to abort in this case. |  |  | PLCP | PHY
12160 | Hart, Brian | 20.3.2.3 | 175 | 1 | E | N | 175 | 1 | Modulation and Coding Scheme (MCS) | 20.3.2.3 | E |  | R |  |  | 6 | From fig n49, T_HT-LTF1 only applies to GF | Update the second-to-last row in the upper table | Text in table entries addresses the issue |  | PLCP MCS | PHY
12161 | Hart, Brian | 20.3.2.3 | 175 | 1 | E | N | 175 | 1 | Modulation and Coding Scheme (MCS) | 20.3.2.3 | E |  | R |  |  | 6 | From fig n49, T_HT-LTF1 only applies to GF | Replace"second and subsequent" by "additional" | Text in table is adequately descriptive |  | PLCP MCS | PHY
12162 | Hart, Brian | 20.3.2.5 | 178 | 9 | T | Y | 178 | 9 | Mathematical description of signals | 20.3.2.5 | ST |  | D | John Ketchum |  |  | Equation (20-4) does not apply to the HT-SIG and HT_DATA fields since they are N*4 or N*3.6 us fields with windowing over each 4 or 3.6 us piece | Either change the definition of the HT-SIG and HT-DATA fields to include summations, or accept that (20-4) is insufficiently general for 11n and omit (20-4) entirely, or clearly caveat it. |  |  | PLCP | PHY
12163 | Hart, Brian | 20.3.3.1 | 179 | 9 | E | N | 179 | 9 | Introduction | 20.3.3.1 | E |  | A |  |  | 6 | "the specific HT-fields replace some of the legacy fields" is not really true: the legacy fields are just omitted. | Rewrite |  | D1.01 | PLCP Preamble | PHY
12164 | Hart, Brian | 20.3 | All | All | E | Y | 0 | 0 | High Throughput PLCP sublayer | 20.3 | T |  | D | Anuj Batra |  |  | The waveform equations such as (20-10), inside table n66, etc etc, are unnecessarily ugly. They contain much duplication and therefore are much more difficult to verify than they should be. | (1) Define a function uppercaseUpsilon_k(BW) as a generalization of the existing uppercaseUpsilon. For BW=20MHz, this is always 1, For 40MHz, this is 1 then j. In this way, the two summations over disjoint k may be simplified to a single summation over all of k. (2) Replace the 47 by a named constant (3) Use a named constant for the 90deg rotation in the HT-SIG, to avoid confusion with other j factors floating around. (4) The summation are sometimes from some negative N to some positive N, and sometimes 0 to some positive M. Pick a convention and stick with it. For instance (20-53) is particularly ugly (5) The separate summations over data tones and pilot tones are ugly and would be better if merged into a single summation. Define a new function, basically the X of p210 line 3, which is the multiplexing of data and pilot subcarriers - basically the spatial mapping input. (6) Order the sqrt(1/N) term and w(t) term consistently |  |  | PLCP | PHY
12165 | Hart, Brian | 20.3.3.2.2.2 | 186 | 1 | E | N | 186 | 1 | The High Throughput Signal Field | 20.3.3.2.2.2 | E |  | A |  |  | 6 | The draft contains Verilog notation | Replace the Verilog notation by integers |  | D1.01 | PLCP Header | PHY
12166 | Hart, Brian | 20.3.3.2.2.2.1 | 189 | 4 | E | N | 189 | 4 | CRC calculation | 20.3.3.2.2.2.1 | E |  | A |  |  | 6 | Bits 0-33 of the HT SIG are not defined | Refer to the correct bits from HT-SIG1 and HT-SIG2. |  | D1.01 | PLCP Header | PHY
12167 | Hart, Brian | 20 | All | All | E | N | 159 | 9 | High Throughput PHY specification | 20 | E |  | A |  |  | 6 | "frequency shifting and duplicating", "shifted and duplicated" etc are back to front | Write "duplicating and frequency shifting", "duplicated and frequency shifted", etc | Global search yields only one occrance. | D1.01 | PHY General | PHY
12168 | Hart, Brian | All | All | All | E | N | 0 | 0 | General | General | E |  | A |  |  | 6 | Staggered preambles seem to be defined in about 6 different places | Reduce duplication, for instance by cross-references | 2 definitions were found, one of which was deleted. | D1.01 | General | General
12169 | Hart, Brian | 20.3.3.2.2.4 | 191 | 18 | T | N | 191 | 18 | The HT-LTF long training Field | 20.3.3.2.2.4 | T |  | C |  |  |  | "N_LTF shall not exceed 5" seems ot be one too high. | Check, presumably writing "N_LTF shall not exceed 4" | Add note on line 30, page 177 after "(N_ESS)." in D1.01: "N_STS plus N_ESS is less than or equal to 4. In the case where N_STS equals 3, N_ESS cannot exceed one; if N_ESS equals one then N_LTF equals 5." |  | PLCP Preamble | PHY
12170 | Hart, Brian | 20.3.3.2.2.4 | 192 | 1 | E | N | 192 | 1 | The HT-LTF long training Field | 20.3.3.2.2.4 | E | 4472 | A |  |  | 6 | The OR's in table n71 are confusing | Use two tables. |  | D1.01 | Duplicate | Duplicate
12171 | Hart, Brian | 20.3.3.2.2.4 | 192 | 23 | T | Y | 192 | 23 | The HT-LTF long training Field | 20.3.3.2.2.4 | T |  | C |  |  |  | The HT-duplicate mode has 104 tones yet the HTLTF has 114. Therefore, after normalization, there is a scaling mismatch that receivers may ignore or account for | Explicitly identify that there is a scaling mismatch between the LTF and data in this case, that a receiver may take into consideration | In CID 7914 the title of Table n64 has been changed to "Value of N^Tone_Field" to reflect scaling rather than the number of tones, for clarity |  | PLCP Preamble | PHY
12172 | Hart, Brian | 20.3.3.2.2.4 | 194 | 4 | T | Y | 194 | 4 | The HT-LTF long training Field | 20.3.3.2.2.4 | ST |  | D | Assaf Kasher |  |  | No explanation is provided why an identity matrix should not be used for Q with extension HT-LTFs | Provide an explanation |  |  | PLCP Preamble | PHY
12173 | Hart, Brian | 20.3.3.3.2 | 195 | 22 | T | Y | 195 | 22 | Short training field | 20.3.3.3.2 | DT | [5 empty] | The Greenfield short training field is described but not the Long training field | Provide a cross-reference or a description of the Greenfield HT-LTF1 |  |  | PLCP Greenfield | PHY
12174 | Hart, Brian | 20.3.4 | 197 | 16 | E | N | 197 | 16 | The Data Field | 20.3.4 | E |  | A |  |  | 6 | The length field is variously written as LENGTH, l, and length | Use one label only |  | D1.01 | PLCP Data | PHY
12175 | Hart, Brian | 20.3.4.1 | 197 | 20 | E | N | 197 | 20 | The service field | 20.3.4.1 | T | [5 empty] | The text makes it sound as if HT mode is different to non-HT mode, yet they seem to be describing the same thing | Clarify | Requested changes to the text are not purely editorial, so this comment is being transferred to the PHY ad hoc a s a technical comment |  | PLCP Data | PHY
12176 | Hart, Brian | 20.3.4.3 | 198 | 3 | E | N | 198 | 3 | Coding | 20.3.4.3 | E |  | C |  |  | 6 | The text is for BCC yet this is not identified. | Identify that this is for BCC | changed first sentence to refer to both BCC and LDPCC | D1.01 | PLCP Coding | PHY
12177 | Hart, Brian | 20.3.4.4.2 | 204 | 10 | E | N | 204 | 10 | Stream Parser | 20.3.4.4.2 | E |  | R |  |  | 6 | I believe it is especially that the bits that are consecutive, not the blocks | Try "Blocks of s(i_{ss}) consective bits are assigned to different spatial streams, with consecutive blocks assigned in round robin fashion." or similar. A diagram would be helpful | The text appears correct and sufficiently descriptive, couple with the equations 20-37 and 20-38 |  | PLCP Interleaver | PHY
12178 | Hart, Brian | 20.3.4.4.2 | 204 | 15 | E | N | 204 | 15 | Stream Parser | 20.3.4.4.2 | E | 11940 | C |  |  | 6 | The modulo operator is not described. On p205, the modulo operator is written as mod | Use consistent, defined operators | changed (+) to mod, as in following section, and added definition | D1.01 | Duplicate | Duplicate
12179 | Hart, Brian | 20.3.4.4.2 | 204 | 14 | T | Y | 204 | 14 | Stream Parser | 20.3.4.4.2 | T | [5 empty] | The k's and iss's seem to be back to front, or the equations define I and j when it is k and iss that are of interest | Check and correct if required. If correct, clarification is required. |  |  | PLCP Interleaver | PHY
12180 | Hart, Brian | 20 | All | All | E | N | 159 | 9 | High Throughput PHY specification | 20 | T |  | A |  |  |  | "11a" or "11g" | Replace by "clause 17" or "clause 19" | Where draft mandates compliance with 802.11a/b/g, replace with mandate compliance with relevent clauses (identifying clauses specifically). Ed: Replaced where not clearly normative. However did not touch the statement: The HT device shall be compliant with 802.11a/b/g standards. for fear of introducing unintended technical changes. Classifying as technical to continue the process. |  | PHY General | PHY
12181 | Hart, Brian | 20.3.4.5.1 | 206 | 26 | T | N | 206 | 26 | Space-Time-Block-Coding (STBC) | 20.3.4.5.1 | T | [5 empty] | The text refers to 2n+1 yet the second d has subscript 2n. | Replace 2n by 2n+1 in second d term. |  |  | PLCP STBC | PHY
12182 | Hart, Brian | 20.3.4.5.1 | 207 | 3 | E | N | 207 | 3 | Space-Time-Block-Coding (STBC) | 20.3.4.5.1 | E |  | A |  |  | 6 | The HT_SIG fieldnames are identified primarily by bit numbers | Use the HT_SIG fieldnames as columns headers, with bit numbers as secondary |  | D1.01 | PLCP STBC | PHY
12183 | Hart, Brian | 20.3.4.6 | 209 | 6 | E | N | 209 | 6 | Pilot Subcarriers | 20.3.4.6 | E |  | A |  |  | 6 | The amount of rotation is not specified | Specify rotation by j | Make sure all references to rotation in the upper band are consistent (+90 degrees) throughout clause 20 | D1.01 | PLCP OFDM | PHY
12184 | Hart, Brian | 20 | All | All | E | N | 159 | 9 | High Throughput PHY specification | 20 | T |  | D | Assaf |  |  | The amount of rotation for the upper 20 MHz of a 40 MHz transmission has to be mentioned so many times in so many places that there must be a better way | Define a function uppercaseUpsilon_k(BW) as a generalization of the existing uppercaseUpsilon. For BW=20MHz, this is always 1, For 40MHz, this is 1 then j. Use this everywhere | Ed: reclassified as technical |  | PHY General | PHY
12185 | Hart, Brian | 20.3.4.7 | 209 | 8 | T | Y | 209 | 8 | OFDM Modulation | 20.3.4.7 | ST | [5 empty] | d-tilde seems to be completely unrelated to the previous and following text. No IFFT has been mentioned to get to the time domain, except to go all the way to r(t). The 90deg rotation mentioned in line 10 applies to the frequency domain | Rewrite or delete |  |  | PLCP OFDM | PHY
12186 | Hart, Brian | 20.3.4.7.1 | 210 | 3 | E | N | 210 | 3 | Spatial Mapping | 20.3.4.7.1 | E |  | R |  |  | 6 | This X notation has not been previously used. | The X notation is a good idea. Define X properly beforehand, and use beforehand as appropriate. | Rejected - "Use beforehand as appropriate" is not sufficient information to know what the commenter objects to, or how to address it. |  | PLCP OFDM | PHY
12187 | Hart, Brian | 20.3.4.7.1 | 210 | 16 | E | N | 210 | 16 | Spatial Mapping | 20.3.4.7.1 | T | [5 empty] | The tau quantity is not defined or described | Define and describe the tau quantity | Needs technical submission |  | PLCP OFDM | PHY
12188 | Hart, Brian | 20.3.4.7.1 | 212 | 3 | E | N | 212 | 3 | Spatial Mapping | 20.3.4.7.1 | E |  | A |  |  | 6 | Use "all" not "any" | Use "all" not "any" |  | D1.01 | PLCP OFDM | PHY
12189 | Hart, Brian | 20.3.4.7.1 | 212 | 8 | T | Y | 212 | 8 | Spatial Mapping | 20.3.4.7.1 | DT | [5 empty] | 600ns is a poor definition. | Do the authors intend it to be 600ns maximum, 600 ns RMS, 90% or 99% energy-width, what …? However, I don't believe that 600ns maximum can actually be measured and tested against. |  |  | PLCP OFDM | PHY
12190 | Hart, Brian | 20.3.4.7.4 | 214 | 3 | E | N | 214 | 3 | Transmission in HT duplicate mode. | 20.3.4.7.4 | E | 1544 | A |  |  | 6 | BPSK is not coding | Replace by "BPSK modulation" |  | D1.01 | Duplicate | Duplicate
12191 | Hart, Brian | 20.3.4.7.4 | 214 | 3 | E | N | 214 | 3 | Transmission in HT duplicate mode. | 20.3.4.7.4 | T | [5 empty] | rate 1/2 coding is ambiguous | Insert rate 1/2 BCC coding | It's a technical decision to limit HT duplicate mode to using BCC and not LDPC |  | PLCP OFDM | PHY
12192 | Hart, Brian | 20.3.5.1 | 216 | 16 | E | N | 216 | 16 | Implicit Beamforming | 20.3.5.1 | HE |  | D | JohnK |  |  | Description of B_TX, A_RX, B_RX is poor | Rewrite | See resolution for 8025 |  | PHY Beamforming | Beamforming & Adaptation
12193 | Hart, Brian | 20.3.6.3 | 221 | 21 | E | N | 221 | 21 | Sounding PPDU for channel quality assessment | 20.3.6.3 | E |  | C |  |  | 6 | "Segemented" probably refers to staggered. | Replace by staggered | Replaced "segemented PPDU" with "staggered HT-LTFs" | D1.01 | PHY Sounding | Beamforming & Adaptation
12194 | Hart, Brian | 20.3.8 | 221 | 33 | T | Y | 221 | 33 | Channel Numbering and Channelization | 20.3.8 | DT | 1523 |  |  |  |  | The channelization rules will lead to a mishmash of 20 and 40 MHz devices, and overall reduced throughput | Preferred 40 MHz channels and control channels should be identified in the standard. When BSSs overlap, in the absence of radar, the devices on the non-preferred channels should change to preferred values. This ensures that the system converges over time to a well planned network of 40MHz devices |  |  | Duplicate | Duplicate
12195 | Hart, Brian | 20.3.8.2 | 223 | 9 | T | Y | 223 | 9 | Channel Allocation in the 2.4 GHz Band | 20.3.8.2 | ST | [5 empty] | Last I heard European channels extedned to channel 13. | Define 40MHz channels up to channel 13 |  |  | PLCP Regulatory | Coexistence
12196 | Hart, Brian | 20.3.14.4 | 225 | 21 | T | Y | 225 | 21 | Transmit center frequency tolerance | 20.3.14.4 | DT | [5 empty] | 20ppm is unnecessarily strict for 2.4 GHz | Replace by +-25ppm at 2.4 GHz |  |  | PHY Characteristics | PHY
12197 | Hart, Brian | 20.3.15.5 | 226 | 5 | E | N | 226 | 5 |  | 20.3.15.5 | T | [5 empty] | The text refers to PHY-TXEND but this is not drawn in figure n65 | Add TX-END to figure n65 | Needs technical submission
12198 | Hart, Brian | 20.3.14.8.3 | 227 | 14 | T | N | 227 | 14 | Transmitter modulation accuracy (EVM) test | 20.3.14.8.3 | DT | [5 empty] | As a practical matter, for interoperability, all devices have had to perform carrier feedback during the packet (e.g. from the pilot tones). This test is more stringent than is used in the marketplace today. | Evaluate relaxing this to allow limited, specified, carrier tracking during the packet, with correction being applied before the FFT |  |  | PHY Characteristics | PHY
12199 | Hart, Brian | 20.3.15.4 | 229 | 24 | T | Y | 229 | 24 | Receiver maximum input level | 20.3.15.4 | DT | [5 empty] | The maxinput level at 2.4GHz has been -20dBm | Change the receiver max input level at 2.4GHz to -20dBm |  |  | PHY Characteristics | PHY
12200 | Hart, Brian | 20.3.15.5 | 229 | 30 | T | Y | 229 | 30 | Clear channel assessment (CCA) sensitivity | 20.3.15.5 | DT | [5 empty] | "If the preamble portion was missed" leads to ambiguity or absurdity. If it was missed, how can we know we have a packet? (OK, it is possible but harder and no one bothers). To be properly compliant, a receiver must then assert CCA for all transmissions above -60 dBm. However, others may have just ignored this part of the spec, treating it as absurd. | Remove any ambiguity or absurdity. Make it a simple energy detect at -60 dBm. |  |  | CCA | Coexistence
12201 | Hart, Brian | 20.3.15.5 | 229 | 28 | T | Y | 229 | 28 | Clear channel assessment (CCA) sensitivity | 20.3.15.5 | DT | [5 empty] | To align with the 1% PER of section 20.3.15.1, this should be a 99% probability | Replace 90% by 99% |  |  | CCA | Coexistence
12202 | Hart, Brian | 20.3.15.5 | 229 | 26 | T | Y | 229 | 26 | Clear channel assessment (CCA) sensitivity | 20.3.15.5 | DT | [5 empty] | This clause makes no mention of attempting to detect packets on the extension or overlapping channels. | Devices should be advised to attempt to measure CCA on the extension channel as well as they do on the control channel. |  |  | CCA | Coexistence
12203 | Hart, Brian | 20.3.15.2 | 229 | 7 | T | Y | 229 | 7 | Adjacent channel rejection | 20.3.15.2 | DT | [5 empty] | The ACI and Non-ACI spec have always been defective in that they have not specified the minimum duty cycle and number of packets per second of the adjacent channel interferer. | Specify a minimum duty cycle (say 50%) and number of packets per second (say 5000) |  |  | PHY Characteristics | PHY
12204 | Hart, Brian | 20.3.15.3 | 229 | 17 | T | Y | 229 | 17 | Non-adjacent channel rejection | 20.3.15.3 | DT | [5 empty] | The ACI and Non-ACI spec have always been defective in that they have not specified the minimum duty cycle and number of packets per second of the adjacent channel interferer. | Specify a minimum duty cycle (say 50%) and number of packets per second (say 5000) |  |  | PHY Characteristics | PHY
12205 | Hart, Brian | 20.3.15.6 | 229 | 37 | T | Y | 229 | 37 | Received Channel Power Indicator (RCPI) Measurement | 20.3.15.6 | DT | [5 empty] | "the entire received frame" is unnecessary and overly burdensome | Allow the measurement to taken over the preamble only |  |  | RCPI | PHY
12206 | Hart, Brian | 20.3.15.6 | 230 | 11 | T | Y | 230 | 11 | Received Channel Power Indicator (RCPI) Measurement | 20.3.15.6 | DT | [5 empty] | "Accuracy for each measurement shall be +/-5 dB … The measurement shall assume a receiver noise equivalent bandwidth equal to the channel bandwidth multiplied by 1.1". In the second sentence, "measurement" is the wrong subject for "assume". It is not the measurement whose RNEB is assumed: it is that the reference RNEB equals 1.1x the channel bandwidth | Recommend rewriting this to be: "RCPI shall equal the received RF power within an accuracy of +/-5 dB … The received RF power shall be determined assuming a receiver noise equivalent bandwidth equal to the channel bandwidth multiplied by 1.1" |  |  | RCPI | PHY
12207 | Hart, Brian | 20.3.16 | 231 | 2 | E | N | 231 | 2 | PLCP transmit procedure | 20.3.16 | E |  | A |  |  | 6 | "from" is ambiguous | Write "starting with" |  | D1.01 | PLCP | PHY
12208 | Hart, Brian | 20.3.16 | 231 | 11 | E | N | 231 | 11 | PLCP transmit procedure | 20.3.16 | T | [5 empty] | "LENGTH or HT_LENGTH yet p230 line 17 says for legacy devices, follow the procedure of clause 17 | Is this redundant, or is it required for duplicate legacy? If needed for duplicate legacy, then the paragraph at the start of 20.3.16 should be made more explicit | To be resolved by PHY ad hoc |  | PLCP | PHY
12209 | Hart, Brian | 20.3.17 | 234 | 2 | T | Y | 234 | 2 | PLCP receive procedure | 20.3.17 | DT | [5 empty] | "a significant received signal strength" is only way way to do CCA. Preamble detection is another | Replace by "a busy channel" |  |  | PLCP | PHY
12210 | Hart, Brian | 20.3.17 | 234 | 4 | T | Y | 234 | 4 | PLCP receive procedure | 20.3.17 | ST | [5 empty] | This sentence does not make sense. A number of lines seem to have been omitted | Refer to clause 17 for the missing text |  |  | PLCP | PHY
12211 | Hart, Brian | 20.3.17 | 234 | 4 | T | Y | 234 | 4 | PLCP receive procedure | 20.3.17 | ST | [5 empty] | "A Viterbi decoder is recommended" is not relevant to LDPCs | Rewrite more generally |  |  | PLCP | PHY
12212 | Hart, Brian | 20.3.17 | 234 | 8 | T | Y | 234 | 8 | PLCP receive procedure | 20.3.17 | DT | [5 empty] | "and the PLCP format, SIGNAL field or HT-SIG field are completely recognizable and supported" | Perhaps rewrite as "if the PLCP format and either the SIGNAL field or HT-SIG field are completely recognizable and supported". However, I believe it sufficient that just the SIGNAL field is completely recognizable and supported, so a better version is the clause 17 version "and if the SIGNAL field is completely recognizable and supported" |  |  | PLCP | PHY
12213 | Hart, Brian | 20.3.17 | 237 | 1 | T | Y | 237 | 1 | PLCP receive procedure | 20.3.17 | DT | [5 empty] | It is well known that the SIGNAL field's parity bit is inadequate for determining if a valid SIGNAL field was received. Therefore a more robust test of a valid SIGNAL field than just " test Parity" in the figure on p237 or "parity check" in the text on p234 line 29 is required | The parity bit only works when there is very likely to be only 0 or 1 bit errors in the SIGNAL field. Therefore redefine a valid SIGNAL field to be when there are very likely to be only 0 or 1 bit errors and the parity bit is correct. The choice of BER estimator is open but it must work well enough to reach the PER requirements of section 20.3.15.1. This change is completely consistent with the "completely recognizable" language at line 9 or p234 |  |  | PLCP | PHY
12214 | Hart, Brian | 20.3.17 | 234 | 28 | T | Y | 234 | 28 | PLCP receive procedure | 20.3.17 | DT | [5 empty] | It is well known that the SIGNAL field's parity bit is inadequate for determining if a valid SIGNAL field was received. Therefore a more robust test of a valid SIGNAL field than just " test Parity" in the figure on p237 or "parity check" in the text on p234 line 29 is required | The parity bit only works when there is very likely to be only 0 or 1 bit errors in the SIGNAL field. Therefore redefine a valid SIGNAL field to be when there are very likely to be only 0 or 1 bit errors and the parity bit is correct. The choice of BER estimator is open but it must work well enough to reach the PER requirements of section 20.3.15.1. This change is completely consistent with the "completely recognizable" language at line 9 or p234 |  |  | PLCP | PHY
12215 | Cheng, Hong | 7.2.1.7.1 | 24 | 1 | E | N | 24 | 1 | Simple Block Ack Request (Simple BlockAckReq) | 7.2.1.7.1 | E |  | A |  |  | 6 | Caption of the figure is wrong | Change "Block Ack Starting Sequence Control" to "Block Ack Request Information" | accept | D1.01 | Block Ack | MAC
12216 | Cheng, Hong | 7.2.1.7.3 | 25 | 3 | E | N | 25 | 3 | Multiple TID Block Acknowledgement Request | 7.2.1.7.3 | E |  | C |  |  | 6 | The representation of Block Ack Request Information field is not clearly indicated | Provide an overview of BlockAckReq frame and clearly indicate Block Ack Request Information field is variable in length which depend on BlockAckReq variant. | Alternate: an overview is already present in 7.2.1.7 in the baseline. No addition is required. Updated figure 30 to show variable length of the BlockAckRequest Information field. | D1.01 | Block Ack | MAC
12217 | Cheng, Hong | 7.2.1.7 | 22 | 19 | T | N | 22 | 19 | Block Ack Request (BlockAckReq) frame format | 7.2.1.7 | DT |  | D |  |  |  | Functionalities of Multiple TID BlockAckReq can already be achieved by aggregating multiple BAR with A-MPDU. | Remove support of Multiple TID BlockAckReq. | Defer - 11 - 0 -- Proposal to accept the comment- 6 - 6 |  | Block Ack | MAC
12218 | Cheng, Hong | 7.4.7.10 | 76 | 5 | T | N | 76 | 5 |  | 7.4.7.10 | DT |  | D | Cheng, Hong |  |  | The use of Management Action frame to serve PSMP is unreliable, since some receiver implementation may not respond immediately to a management frame. | Use a control frame to for PSMP. | Straw poll to change: Yes 2 , No 3. Defer - U If there is a presentation to show the benefit of having PSMP as a Control frame instead of Management frame that would be helpful to resolve the comment The ad-hoc chair will take a strawpoll to with a presentation having the benefits |  |  | PSMP
12219 | Cheng, Hong | 7.4A.2 | 80 | 26 | T | N | 80 | 26 | A-MPDU Contents | 7.4A.2 | DT | [5 empty] | No reason was provided for prohibiting Immediate BAR to be aggregated using A-MPDU. | Include BAR in Table n48. |  |  | A-MPDU | Frame Format
12220 | Cheng, Hong | 9.2.5.4.1 | 84 | 10 | T | N | 84 | 10 | Dual CTS Protection | 9.2.5.4.1 | DT |  | D |  |  |  | Introducing Dual CTS Protection just for range extension creates too much overhead without substantial benfits. Furthermore, it contradicts with High Troughput requirement. | Remove Dual CTS Protection. | Deferred: see CID12220 |  | Protection Mechanisms | Coexistence
12221 | Cheng, Hong | 9.10.7 | 92 | 23 | T | N | 92 | 23 | N-Immediate BlockAck extensions | 9.10.7 | DT |  | R |  |  | 12 | The method to differentiate full state Bitmap and partial state bitmap is not specified | Use a bit in BA control frame to signal the bimap is full state or partial state. | Reject - U - The originator of the frames does not alter its behavior based on the recipient's choice of partial or full state scheme. The difference between the two schemes will only appear as a difference in performance, and then, only for the corner ca |  | Block Ack | MAC
12222 | Kim, Youngsoo | 3 | 3 | 7 | E |  | 3 | 7 | Definitions | 3 | E | 1755 | A |  |  | 6 | Uplink transmission | change "Uplink transmission" to "Uplink transmission time" in order to make it consistent with a terminology 'Downlink transmission time' used in the same paragraph. | To be consistent, made the following changes: 1. Renamed PSMP-ULT to PSMP-UTT 2. Same change for PSMP-DTT 3. Editied diagrams to match | D1.01 | Duplicate | Duplicate
12223 | Kim, Youngsoo | 5.2.7.2 | 8 | Table n2 | E |  | 8 |  | General description of HT Features | 5.2.7.2 | T | 1757 | C |  |  |  | PHY level spoofing is not in spec any more | change "PHY level spoofing" to appropriate term | Ed: Reclassified as technical Gen AdHoc: Please Refer to 11-06-755 for an update to 5.2.7 and all subclauses and 5.2.8 for replacement text. |  | Duplicate | Duplicate
12224 | Kim, Youngsoo | 9.18.1.1.2 | 113 |  | T | Y | 113 |  | Up Link Transmission | 9.18.1.1.2 | T | 1770 | R |  |  |  | When nothing is transmitted by QSTA during its scheduled Uplink transmission time, there is no way for an QAP to determine whether QSTA does not have anything to transmit or QSTA did not receive PSMP frame correctly. | Provide more detailed behaviors of STA and AP when STA does not have any frames to be transmitted during its ULT. QSTA should transmit NULL frame when it does not have anything to transmit. If AP receives the NULL frame from the STA, it may schedule a 'reverse-direction' traffic to STA as far as the remaining ULT for the corresponding STA allows. On the other hand, if AP senses the medium idle for the duration of a NULL frame, it resends the PSMP frame based on the interpretation that the initial PSMP delivery was not successful. | Reject - Knowledge about the reason why the ULT is not used can help to use ULT. However, the ULT can only be used by STAs that are not part of PSMP and they are awake. 5 - 1 (Reject) |  | Duplicate | Duplicate
12225 | Kim, Youngsoo | 7.4.7.10 | 77 |  | T |  | 77 |  | PSMP | 7.4.7.10 | T | 1763 | A |  |  |  | The unit of DLT duration and that of ULT duration are different, 16us and 4us respectively. Need explanation for this difference. | Add informative text to explain why different time units are used for DLT/ULT durations. | Accept - Take resolution from CID 659 |  | Duplicate | Duplicate
12226 | Kim, Youngsoo | 7.4.7.10 | 77 | 14 | E |  | 77 | 14 | PSMP | 7.4.7.10 | E | 1764 |  |  |  |  | This sentence is for ULT duration -> same as line 22 | Change this sentence to "If no DLT is scheduled for a STA, but a ULT is scheduled for that STA, then the DLT Duration is set to null (0) |  |  | Duplicate | Duplicate
12227 | Kim, Youngsoo | 7.4.7.10 | 77 | 36 | E |  | 77 | 36 | PSMP | 7.4.7.10 | E | 1765 | A |  |  | 6 | ULT startoffset | Change startoffset to "Start Offset" | Fixed by resolution to earlier editorial comment | D1.01 | Duplicate | Duplicate
12228 | Kim, Youngsoo | 9.18.2 | 114 |  | T | Y | 114 |  | Multi-phase PSMP | 9.18.2 | T | 1772 | R |  |  |  | In 802.11e amendment, the resource request using Quese Size Field or the TXOP Duration Request field of QoS Control Field is optional. But in PSMP, resource request mechanism based on these parameters is crucial to the effectiveness of multi-phase PSMP operation in its power saving capability. The usage of these QoS parameters in the resource request being optional within the PSMP exchange would keep the participating STA's from saving its power to the fullest potential that PSMP mechanism provides. | Resource Request using Quese Size Field or the TXOP Duration Request field of QoS Control Field in multi-phase PSMP shall be mandatory when PSMP is used. | Reject - The comment and the resolution seem to suggest that the AP should allocate the requested resources by the STA (conveyed by the QoS control field). This cannot be guaranteed. - U |  | Duplicate | Duplicate
12229 | Kim, Youngsoo | 7.1.3.5.3 | 6 |  | T | N | 6 |  | Ack Policy subfield | 7.1.3.5.3 | ST | 1758 | R |  |  |  | The case when this particular setting of ACK policy bits will be interpreted as 'Implicit BA' is not clearly described. The clause 9.18.3 states that ACK can be implicitly requested using the 'normal ACK' setting of these bits and the description shown in this table should be in agreement with this clause. | Change 'Normal Ack or Implicit Block Ack' to 'Normal Ack or Implicit Block Ack within PSMP period.' | Implicit BA can also be used outside PSMP |  | Duplicate | Duplicate
12230 | Kim, Youngsoo | 7.1.3.5.3 | 6 |  | T | N | 6 |  | Ack Policy subfield | 7.1.3.5.3 | ST | 1759 | C |  |  |  | I believe that the original intention on the usage of MTBA was that it is only restricted to PSMP exchange as it is implied on the lines 6-7 under Clause 11.5.2.1. If this is true, MTBA MPDU cannot be returned by addressed recipient within SIFS period due to the inherent characteristic of PSMP exchange which forces STA's to follow the scheduled ACK rule. | Cross out 'MTBA MPDU' on the 9th line in the rightmost column. And add the text that reads 'When used for implicit Block Ack within PSMP period, the addressed recipients shall return MTBA MPDU, either individually or as part of an A-MPDU, during the correspoding Uplink transmission time scheuduled by AP.' | Accepted to cross out "MTBA MPDU" under the ack policicy setting of 00 but do not agree to add the recommended text. MTBA PPDU response is applicable when the ack policy bits are set to 01 |  | Duplicate | Duplicate
12231 | Kim, Youngsoo | 7.2.1.7.3 | 25 | 5 | E |  | 25 | 5 | Multiple TID Block Acknowledgement Request | 7.2.1.7.3 | E | 1760 | A |  |  | 6 | The Starting Sequence Control subfield | Change it to "The BA Starting Sequence Control field" | accept | D1.01 | Duplicate | Duplicate
12232 | Kim, Youngsoo | 7.2.1.8.3 | 29 | 13 | E |  | 29 | 13 | Multiple TID Block Acknowledgement | 7.2.1.8.3 | E | 1761 | A |  |  | 6 | The Starting Sequence number is not defined | Add "The BA Starting Sequence Control Field is shown in Figure 32" | accept | D1.01 | Duplicate | Duplicate
12233 | Kim, Youngsoo | 7.2.2.1 | 31 | 5 | E |  | 31 | 5 | Aggregated MSDU Format (A-MSDU) | 7.2.2.1 | E | 1762 | A |  |  | 6 | shown in Table n6 | Find the proper Table number | accept. Replace "Table n6" with "Table 4" | D1.01 | Duplicate | Duplicate
12234 | Kim, Youngsoo | 9.21.2 | 126 | 17 | E |  | 126 | 17 | Procedure | 9.21.2 | E | 1774 | A |  |  | 6 | incorrect Table number | Change to "Table n7" | Fixed by resolution to other editorial comment | D1.01 | Duplicate | Duplicate
12235 | Kim, Youngsoo | 3.x | 2 | 23 | E |  | 2 | 23 |  | 3.x | E | 1756 | A |  |  | 6 | PSMP is management action frame not control frame | change "MAC control frame" to "MAC management action frame" | Fixed by resolution to earlier editorial comment | D1.01 | Duplicate | Duplicate
12236 | Kim, Youngsoo | 9.2.4 | 83 | 17 | E |  | 83 | 17 | DCF access procedure | 9.2.4 | E | 1773 | A |  |  | 6 | Clause ordering is not correct | delete line 17 and move 9.2.5.4 in correct position |  | D1.01 | Duplicate | Duplicate
12237 | Kim, Youngsoo | 9.10.7.4 | 94 | 27 | E |  | 94 | 27 | Scoreboard context control in partial state | 9.10.7.4 | E | 11972 | A |  |  | 6 | highest_S | change highest_S to highest_SN | 4 | D1.01 | Duplicate | Duplicate
12238 | Kim, Youngsoo | 9.17.2 | 110 | 8 | E |  | 110 | 8 | Bi-Directional Data Exchange Rules | 9.17.2 | E | 676 | A |  |  | 6 | an frame | change an to a |  | D1.01 | Duplicate | Duplicate
12239 | Kim, Youngsoo | 9.18.1.1 | 112 | 21 | E |  | 112 | 21 | PSMP sequence | 9.18.1.1 | E | 86 | A |  |  | 6 | , | change , to . |  | D1.01 | Duplicate | Duplicate
12240 | Kim, Youngsoo | 9.18.1.1.2 | 113 | 23 | E |  | 113 | 23 | Up Link Transmission | 9.18.1.1.2 | E | 680 | A |  |  | 6 | my | change my to may |  | D1.01 | Duplicate | Duplicate
12241 | Kim, Youngsoo | 9.18.1.1 | 112 |  | E |  | 112 |  | PSMP sequence | 9.18.1.1 | E | 1769 | C |  |  | 6 | In Figure n38, Minimum DLT2ULT seems to be too large. Currently it applies for RA2, however, when the same length is applied to RA1 the ULT from RA1 starts earlier | make "Minimum DLT2ULT" smaller in Figure n38 | Counter - remove from figure n38 | D1.01 | Duplicate | Duplicate
12242 | Kobayashi, Mark | 20.3.14 | 231 | 2 | T | N | 231 | 2 | PMD Tx specification | 20.3.14 | ST | 886 |  |  |  |  | No specification on power ramp-up time | Add text specifying earliest and latest time for transmission to reach 10% of its average power and text specifying latest time for transmission to reach 90% of its average power. |  |  | Duplicate | Duplicate
12243 | Kobayashi, Mark | 20.3.14 | 231 | 2 | T | N | 231 | 2 | PMD Tx specification | 20.3.14 | ST | 887 |  |  |  |  | No specification on carrier frequency settling | Add text specifying latest time for transmission to reach 90% of its average carrier frequency offset from ideal carrier frequency. |  |  | Duplicate | Duplicate
12244 | Kruys, Jan | 9.2.5.4.1 | 84 | 10 | T | N | 84 | 10 | Dual CTS Protection | 9.2.5.4.1 | DT |  | D |  |  |  | This draft treats access points as if they are high performance base stations for the mobile service. In a highly demanding commercial environment there may be a need for getting the last fraction of performance out of a system. However 802.11 gear is used mostly in private applications where ease of use ana management together with good, reliable performance are the main requirements. | Entirely remove the text on dual CTS, dual beacon etc | Deferred: see CID12220 |  | Protection Mechanisms | Coexistence
12245 | Kruys, Jan | 9.23.2 | 129 | 29 | T | Y | 129 | 29 | STA CCA sensing 40/20MHz BSS | 9.23.2 | DT |  | D |  |  |  | "This allows far away overlapping BSSs on the extension channel to be ignored or to inhibit 40MHz transmissions as a matter of policy" The success of 802.11 as a systems is largely thanks ot its robustness and its ability to share spectrum gracefully. This text ignores that and steers towards a bias favoring 40MHz transmissions. This may be understandable from a psychology point of view - it took ages to get this compromise worked out - but the market is not waiting for this sort of unproductive features in the standard. | It should be required that a station must sense CCA (and virtual NAV) on an extension channel it is about to transmit on. If the STA cannot do that, then it shall either (a) not transmit now, (b) revert to 20MHz operation, or c) perform scanning beforehand of overlapping channels, and regularly during use, to assure itself that the overlapping channels are clear enough that the device's CCA and virtual NAV would not be triggered more than 1% of the time (if it were a 20MHz device on that overlapping channel). The in-service scanning should be performed by the AP or by clients at the AP's behest. The in-service scanning shall detect overlapping channel activity within a short period of time, say 1 sec. When detected, the AP shall vacate the overlapping channel (e.g. revert to 20 MHz operation or find a new clear 40 MHz channel) within a short period of time, say 1 sec. | Deferred: later submission and discussion |  | Coexistence | Coexistence
12246 | Kruys, Jan | 11.9.5.2 | 150 | 7 | T | Y | 150 | 7 | Rules | 11.9.5.2 | DT | [5 empty] | Manual configuration ends up as "users chooses 40 MHz on their lucky number channel", and thus is not backwards compatible with OBSSs on the extension channel | See previous |  |  | Coexistence | Coexistence
12247 | Kruys, Jan | 11.9.5.2 | 150 | 9 | T | Y | 150 | 9 | Rules | 11.9.5.2 | DT | [5 empty] | Optional scanning of an overlapped channel when the device cannot respect the CCA or virtual NAV of the overlapped channel is not backwards compatible with OBSSs on the extension channel. | See previous |  |  | Coexistence | Coexistence
12248 | Kruys, Jan | 11.9.5.2 | 150 | 12 | T | Y | 150 | 12 | Rules | 11.9.5.2 | DT | [5 empty] | "The AP should reselect new parameters if an HT BSS that does not have the same control channel, extension channel offset starts operating on an overlapped channel". Simple statements like this do not solve the very complex issue of channel management in a hererogenous channel environment | Remove all statements regarding how to solve channel management. Omly leave the requirement to avoid collisions on the extension channel. |  |  | Coexistence | Coexistence
12249 | Kruys, Jan | 11.15.1 | 152 | 15 | T | Y | 152 | 15 | Basic functionality in BSS 40/20Mhz mode | 11.15.1 | DT | 12117 |  |  |  |  | Table n57 does not address devices on overlapping channels such as the extension channel. | Prior and in-service scanning must be mandatory. Testable performance requirements for this scanning must be provided. |  |  | Duplicate | Duplicate
12250 | Kruys, Jan | 11.15.2 | 153 | 3 | T | Y | 153 | 3 | Operating Modes (Informative) | 11.15.2 | DT | [5 empty] | This table does not acknowledge that at 2.4 GHz there may be overlapping BSSs in channels other than the extension channel, particularly a channel 25 MHz offset | 40MHz operation should be limited to the 5 GHz band. |  |  | Coexistence | Coexistence
12251 | Kruys, Jan | 20.3.8 | 221 | 33 | T | Y | 221 | 33 | Channel Numbering and Channelization | 20.3.8 | DT | [5 empty] | The channelization rules will lead to a mishmash of 20 and 40 MHz devices, and overall reduced throughput | See item 13 |  |  | PLCP Regulatory | Coexistence
12252 | Kumar, Rajneesh | 7.2.2 | 30 | 9 | T | Y | 30 | 9 | Data frames | 7.2.2 | DT | [5 empty] | TCP already does piggback acks whenver possible. So citing TCP acks as a strong case doesn’t help here. | I would like to see a more reasoning on how A-MSDUs help. Sure, since the phy overhead is so large that it makes sense to send large MSDU/MPDUs, but I would like to see more evidence as to how does it help some typical applications. Can this be used for Real-time applications ? |  |  | Frame Formats | Frame Format
12253 | Kumar, Rajneesh | 7.2.3 | 30 | 22 | T | Y | 30 | 22 | Management frames | 7.2.3 | ST | [5 empty] | "The MPDU containing the A-MSDU is one of the qos data subtypes"; the meaning of this sentence is not clear -- what is it trying to convey | Change the sentence to convey the intended meaning more accurately |  |  | Management Frames | Frame Format
12254 | Kumar, Rajneesh | 9.18.4 | 117 | 10 | T | Y | 117 | 10 |  | 9.18.4 | ST |  | C |  |  |  | Why cant an A-MSDU be transmitted on a trigger ? | Please specify A-MSDU as a candidate for delivery on a trigger | Delete the third paragraph of section 9.18.4 as it is redundant with baseline spec. Add text to specify the MAX SP length which is defined in 7.3.1.17 in baseline spec. Add A-MSDU as a allowed unit of transmission (require changes to other parts of the section). Counter - U |  |  | PSMP
12255 | Kumar, Rajneesh | 7.2.2.1 | 30 | General | T | Y | 30 | 0 | Aggregated MSDU Format (A-MSDU) | 7.2.2.1 | ST |  | A |  |  | 13 | It is not clear if MSDU belonging to different UP be munged into an A-MSDU. | Please clarify that this can not happen. | The TID carried in the A-MSDU MAC header indicates the UP for the MSDUs. Add note indicating this | D1.03 | A-MSDU | Frame Formats | EM | Conflicts with 4606. See 4606.
12256 | Kumar, Rajneesh | 7.4A | 78 | General | T | Y | 78 | 0 | Aggregated MPDU frames | 7.4A | ST | [5 empty] | It is not clear if A-MPDUs from different Traffic streams ( and hence Ups ) be munged together ( I hope not ! ) | Please clarify that this can not happen. |  |  | A-MPDU | Frame Format
12257 | Montemurro, Michael | 5.2.7.2 | 7 | 7 | E | N | 7 | 7 | General description of HT Features | 5.2.7.2 | E |  | A |  |  | 6 | The TGn amendment does not need to call out an explicit metric in the IEEE 802.11 standard. It would be sufficient to leave the throughput metric specified in the PAR and state the that TGn increases the efficiency of the MAC to produce higher throughput. | Remove the sentence. | Fixed by resolution ot another comment | D1.01 | Features | General
12258 | Montemurro, Michael | 5.2.7.2 | 7 | 10 | E | N | 7 | 10 | General description of HT Features | 5.2.7.2 | T |  | C |  |  | 2 | TGn does not enhance security. It makes use of RSN. I would also make use of Fast BSS-Transition mechanisms. | Remove the security row from the table. | Ed: Reclassified as technical Gen AdHoc: Please Refer to 11-06-755 for an update to 5.2.7 and all subclauses and 5.2.8 for replacement text. |  | Features | General | EN | See 7344
12259 | Montemurro, Michael | 7.3.2.47.4 | 46 | 4 | E | N | 46 | 4 | Supported MCS set field | 7.3.2.47.4 | E |  | A |  |  | 6 | Table n18 uses the term "Transition Time" in row 2. Transition is used in the IEEE 802.11 standard to describe an entirely different process. | Rename Transition time to something like "Channel Width Selection Delay". | Modified to name: "PCO Transition Time" | D1.01 | HT Elements | Frame Format
12260 | Montemurro, Michael | 9.9.1.4 | 90 | 20 | E | N | 90 | 20 | Multiple frame transmission in an EDCA TXOP | 9.9.1.4 | E |  | A |  |  | 6 | An acronym HT-STA is introduced to the amendment. | Change it to HT STA and make it consistent throughout the document. |  | D1.01 | MAC Operation | MAC
12261 | Montemurro, Michael | 9.12 | 98 | 5 | T | Y | 98 | 5 | Frame exchange sequences | 9.12 | ST |  | D | Adrian |  |  | The frame exchange sequence definitions are impossible to read. | Use timing diagrams or some other appropriate mechanism to explain the allowable frame exchanges. | Defer - U |  | MAC Operation | MAC
12262 | Montemurro, Michael | 9.16 | 107 | 2 | E | N | 107 | 3 |  | 9.16 | E |  | A |  |  | 6 | The section heading is labelled "Generally" | Rename the section heading to something more appropriate. Possibly use "Overview" | Oh well, "Generally" was good enough for Delia Smith (an English cookery author), but I suppose it's not good enough for TGn :0). | D1.01
12263 | Montemurro, Michael | 9.17 | 109 | 14 | E | N | 109 | 14 |  | 9.17 | E |  | A |  |  | 6 | The section heading is labelled "Reverse Direction". What does this refer to? | Rename the section heading to something more appropriate. | Change the section heading to "Reverse Direction Protocol" | D1.01
12264 | Montemurro, Michael | 9.17 | 110 | 3 | T | Y | 110 | 3 | Reverse direction | 9.17 | ST |  | R |  |  | 12 | I think this section is referring to bi-directional traffic in a TXOP, but I’m not sure. The text doesn't explain what is going on and the figure does not clearly illustrated what is going on. | Update the figure and the text to clearly describe this feature of HT. | Reject - U - the text is clearly referring to the Rerverse direction mechanism and adequately describes the behavior of both the initiator and responder in the reverse direction exchange - it is not clear what the commentor wishes to have updated in the f |  | MAC Operation | MAC
12265 | Montemurro, Michael | 9.23.6 | 130 | 16 | T | Y | 130 | 16 | Protection in 40/20MHz BSS | 9.23.6 | ST |  | D |  |  |  | This section does not clearly explain how protection mechanisms work in a BSS where there is a mixture of HT and non-HT STA's. How does the AP advertise that protection is enabled? Is there policy information that needs to be set at the AP to indicate protection, such as which modes are supported? What is the effect on adjacent channels in the 2.4GHz spectrum. | The section needs to clearly explain how protection works when the BSS includes both HT and non-HT STA's. | Deferred for further submission and discussion |  | Coexistence | Coexistence
12266 | Moorti, Rajendra | 20.3.15.6 | 230 | 5 | E | N | 230 | 5 | Received Channel Power Indicator (RCPI) Measurement | 20.3.15.6 | E | 888 | A |  |  | 6 | Negative sign in "-0 dBm" is unnecessary | Change to "0 dBm" |  | D1.01 | Duplicate | Duplicate
12267 | Moorti, Rajendra | 20.3.14 | 231 | 2 | T | N | 231 | 2 | PMD Tx specification | 20.3.14 | ST | 886 |  |  |  |  | No specification on power ramp-up time | Add text specifying earliest and latest time for transmission to reach 10% of its average power and text specifying latest time for transmission to reach 90% of its average power. |  |  | Duplicate | Duplicate
12268 | Moorti, Rajendra | 20.3.14 | 231 | 2 | T | N | 231 | 2 | PMD Tx specification | 20.3.14 | ST | 887 |  |  |  |  | No specification on carrier frequency settling | Add text specifying latest time for transmission to reach 90% of its average carrier frequency offset from ideal carrier frequency. |  |  | Duplicate | Duplicate
12269 | Ngo, Chiu | 7.2.1.7.3 | 25 | 5 | E | N | 25 | 5 | Multiple TID Block Acknowledgement Request | 7.2.1.7.3 | E |  | A |  |  | 6 |  | Figure n7 should be n6. | accept | D1.01 | Block Ack | MAC
12270 | Ngo, Chiu | 7.2.1.8.3 | 29 | 10 | E | N | 29 | 10 | Multiple TID Block Acknowledgement | 7.2.1.8.3 | E |  | A |  |  | 6 |  | Figure n11 should be n8. | accept | D1.01 | Block Ack | MAC
12271 | Ngo, Chiu | 3 | 2 | 26 | E | N | 2 | 26 |  | 3 | E |  | R |  |  | 6 | Is "pure-mode" equivalent to "Green-field mode" defined in clause 20.1.3 (page 161 line 6)? | Choose one of these terms | Pure mode is a mode of operation of a BSS in which there are no non-HS STA. Greenfield mode is a packet format. It is not possible to replace one with the other.
12272 | Ngo, Chiu | 20.2.3.6 | 166 | 25 | E | N | 166 | 25 | RXVECTOR MCS | 20.2.3.6 | E |  | A |  |  | 6 | Allowed values of MCS should be 0-76, not 77. (same in clause 20.5.4.3 Table n86; clause 7.3.2.47.4 page 45 line 3; ) | Change from 0-77 to 0-76. |  | D1.01 | PHY Interface | PHY
12273 | Ngo, Chiu | 20.2.3.7 | 167 | 3 | E | N | 167 | 3 | RXVECTOR BW | 20.2.3.7 | E | 8178 | A |  |  | 6 | "HT_BW_20UL" for duplicate HT should be "HT_BW_20DH" | Change accordingly |  | D1.01 | Duplicate | Duplicate
12274 | Stevens, Fabrice (was Li, Pen) | 20 | n/a | n/a | T | Y |  |  | High Throughput PHY specification | 20 | DT | 4018 | R |  |  |  | Duplicate Non-HT Mode might not provide enough benefits to justify its existence. | remove duplicate non-HT mode | Rejected because non-HT duplicate mode is a functional mode and is required for protection of 40MHz transmission. |  | Duplicate | Duplicate
12275 | Stevens, Fabrice (was Li, Pen) | 20 | 159 | 13 | T | Y | 159 | 13 | High Throughput PHY specification | 20 | DT | 4019 | A |  |  |  | Don't know why this is needed: "the additions….." | remove this part | remove offending clause from "and" to end of sentence |  | Duplicate | Duplicate
12276 | Stevens, Fabrice (was Li, Pen) | 20 | 159 | 14 | T | Y | 159 | 14 | High Throughput PHY specification | 20 | DT | 4020 | A |  |  |  | "compliant with 802.11a/b/g standards" | maybe "support Clause 14, 15, 18 and 19 at 2.4GHz and Clause 17 at 5 GHz" | PHY AdHoc: Reason for transfer: there is a similar issue throught the draft that needs to be resolved uniformly GenAdHoc: Yes the correct clauses should be used.. |  | Duplicate | Duplicate
12277 | Stevens, Fabrice (was Li, Pen) | 20 | 161 | 29 | T | Y | 161 | 29 | High Throughput PHY specification | 20 | ST | 4021 | C |  |  |  | where is footnote 7? | add footnote 7 | Delete reference to footnote 7. |  | Duplicate | Duplicate
12278 | Stevens, Fabrice (was Li, Pen) | 20 | 162 | 1 |  |  | 162 | 1 | High Throughput PHY specification | 20 | ST | 4022 | A |  |  |  | 00 is no STBC. What happen if there is STBC? | need further clarification | Enumerate options: 1-(Nsts-Nss = 1); 2-(Nsts-Nss=2); 3 is reserved |  | Duplicate | Duplicate
12279 | Stevens, Fabrice (was Li, Pen) | 20 | 163 | 5 |  |  | 163 | 5 | High Throughput PHY specification | 20 | ST | 4023 | D |  |  |  | why only 6, 12, and 24Mbps are supposed but not other rates? | might want to add more data rates in | Ed: Commenter did not provide T/E classification. Assuming T is the response. PHY--This comments relates to how the HT section of the spec inter-relates with the other sections of the spec. Once the general ad hoc decides how to handle this broad problem we can resolve this issue. GenAdhoc: Commenter is requested to provide more detail on this request. |  | Duplicate | Duplicate
12280 | Stevens, Fabrice (was Li, Pen) |  | 166 | 27 |  |  | 166 | 27 |  |  | T | 3997 | A |  |  |  | what's the 77 MCS mode? | remove 77 or add a new mode | Ed: Commenter did not provide T/E classification. Assuming T is the response. PHY--P166 L27 change "77" to "76", |  | Duplicate | Duplicate
12281 | Stevens, Fabrice (was Li, Pen) |  | 159 | 15 |  |  | 159 | 15 |  |  | DT | 3998 | C |  |  |  | does this mean 11n have to support both 2.4 and 5GHz | a little clarification might help | P156, L14 proposed change: "… LAN system is aimed at operation in either the 2.4 GHz or 5 GHz bands, or both, as specified…" |  | Duplicate | Duplicate
12282 | Stevens, Fabrice (was Li, Pen) |  | 159 | 14 |  |  | 159 | 14 |  |  | DT | 3999 | C |  |  |  | while it says "compliant with 802.11a/b/g standards", P.160, L.32 says non-HT modes are for Clause 17 or 19. How about clause 14, 15 and 18? | a little clarification might help readers understand how "legacy" is positioned against the rest of the 802.11 standard? | In section 20.1.3, add a clause mentioning adding support for 14,15 and 18. |  | Duplicate | Duplicate
12283 | Stevens, Fabrice (was Li, Pen) |  | 169 | 10 |  |  | 169 | 10 |  |  | T | 4000 | D |  |  |  | the usage of "LTF's" does not seem appropriate for a technical spec | some enumeration or a close-formed equation seems to be able to clarify the situation | Ed: Commenter did not provide T/E classification. Assuming T is the response. PHY--Agree in principle. |  | Duplicate | Duplicate
12284 | Stevens, Fabrice (was Li, Pen) |  | 169 | 1 |  |  | 169 | 1 |  |  | ST | 4001 | R |  |  |  | there are two types of HT-LTF but they are not shown in the figure. | it seems to be appropriate to list all the PLCP packet form in figure n49 | Reason for rejection: explanations of these packet structures are provided throughout the draft (for example, see page 177). It would obscure the draft to explicitly show all the permutations possible in one place. |  | Duplicate | Duplicate
12285 | Stevens, Fabrice (was Li, Pen) |  | 170 | 15 |  |  | 170 | 15 |  |  | ST | 4002 | C |  |  |  | according to table n75, the STBC block does not just map one SS to two space ime streams | match table n75 with description | Change text to: Space Time Block Coding – constellation points from NSS spatial streams are spread into NSTS space time streams using a space time block code, whereby NSS < NSTS – see 20.3.4.5.1. |  | Duplicate | Duplicate
12286 | Stevens, Fabrice (was Li, Pen) |  | 170 | 9 |  |  | 170 | 9 |  |  | E | 4003 |  |  |  |  | why "spatial stream" is highlighted? | un-highlight |  |  | Duplicate | Duplicate
12287 | Stevens, Fabrice (was Li, Pen) |  | 170 | 16 |  |  | 170 | 16 |  |  | E | 4004 |  |  |  |  | why "space time streams" is highlighted? | un-highlight |  |  | Duplicate | Duplicate
12288 | Stevens, Fabrice (was Li, Pen) |  | 191 | 18 |  |  | 191 | 18 |  |  | T | 4005 | C |  |  |  | why can't the total number of HT-LTF exceed 5? | clarification | Add note on line 30, page 177 after "(N_ESS)." in D1.01: "N_STS plus N_ESS is less than or equal to 4. In the case where N_STS equals 3, N_ESS cannot exceed one; if N_ESS equals one then N_LTF equals 5." |  | Duplicate | Duplicate
12289 | Stevens, Fabrice (was Li, Pen) |  | 226 | 28 |  |  | 226 | 28 |  |  | T | 4006 |  |  |  |  | -26 dB seems to be enough for 64-QAM 5/6 | change to -26 dBm | Ed: Commenter did not provide T/E classification. Assuming T is the response. |  | Duplicate | Duplicate
12290 | Stevens, Fabrice (was Li, Pen) |  | 229 | 28 |  |  | 229 | 28 |  |  | DT | 4007 |  |  |  |  | why 90%? | shouldn't this be 99%? | Ed: Commenter did not provide T/E classification. Assuming T is the response. |  | Duplicate | Duplicate
Note on B1: Adrian Stephens: Ed = provided by editor
Note on C1: Adrian Stephens: C = provided by commenter
Note on F1: Adrian Stephens: T = Technical E = Editorial
Note on H1: Adrian Stephens: Note: yellow shading shows that the ( C ) and ( Ed ) values differ.
Note on I1: Adrian Stephens: Note: yellow shading shows that the ( C ) and ( Ed ) values differ.
Note on K1: Adrian Stephens: Note: yellow shading shows that the ( C ) and ( Ed ) values differ.
Note on L1: Adrian Stephens: E = Editorial HE = Hard Editorial T = Technical ST=Technical requiring submission DT=Disputed Technical (no clear consensus)
Note on N1: Adrian Stephens: Resolution Status: R - rejected A - accepted L - alternate
Note on P1: Adrian Stephens: Document number of any related submission provided by comment (accept) or Assignee (alternate).
Note on Q1: 11-06-0358r4: (blank) - not brought Y - approved by motion in TGn N - rejected by motion in TGn
Note on U1: Adrian Stephens: Working version of draft containing change. Editor use only.

## Schema
Description of Fields used on the Comments Tab
Field | Description | Update Rules
CID | Comment identifier. This is a unique integer that identifies a comment whereever the need to cross-reference occurs. There is no significance to the actual values or ordering of values in this field. | Read only
Name of Commenter (Ed) | The name of the commenter | Read only
Clause Number (C) | The clause number indicated by the commenter | Read only
Page # (C) | The page number indicated by the commenter | Read only
Line # (C) | The line number indicated by the commenter | Read only
Type of Comment T/E (C) | The type of comment indicated by the commenter | Read only
Part of No Vote (Y/N) | Whether the comment forms part of the commenter's "no" vote | Read only
Page # (Ed) | The page number, fixed up if necessary. Reasons to fix the page number include providing the wrong value, providing no value, or providing a value that was not a single integer. Where the value of this field differs with the value provided by the commenter, the field is shaded yellow as a flag. This is a warning to the reader that the commenter may have provided additional information (e.g. a range of pages). | Read write. Only update if it is discovered to be in error.
Line # (Ed) | The line number, fixed up if necessary. Reasons to fix the line number include providing the wrong value or providing a value that was not a single integer. Where the value of this field differs with the value provided by the commenter, the field is shaded yellow as a flag. This is a warning to the reader that the commenter may have provided additional information (e.g. a range of lines or table number). | Read write. Only update if it is discovered to be in error.
Clause Title (Ed) | This is the title of the clause, determined by table lookup in the "Headings" tab using the Clause (Ed) field. | Read only - calculated field
Clause (Ed) | The clause number, fixed up if necessary so that it is one of the following forms: ("General", Annex A, 1.2.3.4). Where the value of this field differs with the value provided by the commenter, the field is shaded yellow as a flag. This is a warning to the reader that the commenter may have provided additional information. | Read write. Only update if it is discovered to be in error.
Type E/HE/T/HT (Ed) | Comment classification for the purpose of managing the comment resolution process. The initial value was a copy of the commenter's value, with any values excepting T and E replaced. A (very) partial reclassification of editorials (to T, HE) has been started. Where the value of this field differs with the value provided by the commenter, the field is shaded yellow as a flag. This is a warning to the reader that the commenter may have provided additional information. The permitted values in this field are: E - editorial (comment requires no technical change) HE - Hard editorial (comment requires no technical change but doesn't fully provide the solution and a submission is necessary to resolve the comment) T - Technical HT - Hard Technical (comment requires a submission to resolve) Other values in this field are TBD | Read write.
Duplicate of CID | A non-blank value indicates that the comment is an exact match in the clause, comment and recommended change fields with the referenced comment. Note, because of the way the spreadsheet was sorted, where two commenters made a matching comment, the commenter whose name is alphabetically later will be tagged with a duplicate reference. | Read write. The comment identified by this field should match in comment and recommended change. The comment identified in this field should not itself be a duplicate.
Resn. Status | Resolution status: A - accepted R - rejected C - counter (provided in proposed change field) D - Deferred X - No consensus reached in the ad-hoc T - Pending Transfer to another ad-hoc | Read write
Assignee | If non-blank, the person identified by this column has agreed to bring a submission to TGn in resolution of the comment. | Read write
Submission | If non-blank, identifies a document submission brought in resolution of the comment. | Read write
TGn approval ? | Details TBD. Perhaps a motion reference and an outcome affecting the approval of the motion. e.g. M12 implies approved by motion 12, R implies rejected in TGn. However, to do this requires a means of referencing TGn motions, which we don't currently have. | Read write
Comment | The comment made by the commenter. Minor fixups were made to remove embedded objects. | Read only
Proposed Change | The comment made by the commenter. Minor fixups were made to remove embedded objects. | Read only
Resolution | The resolution proposed by the comment resolution committee. May contain other notes. | Read write
Edited in draft: | The version number of the draft embodying changes. Working versions of the draft (not published) are named yyyymmddrn Dn.nn, example 20060503r0 D1.01 is the working version revision 0 on 3 May 2006, which will become D1.01 when published. This syntax may need to be extended to provide coordination between any editing team and comment resolution committee. | Read Write by editor, otherwise read-only
Topic lookup | The result of the lookup of the clause (Ed) field in the Headings table, topic column. This is used as an intermediate to get the Topic Group values. | Read only
Topic Group Lookup | The result of the lookup of the Topic Lookup in the Topic Groupings column. This is used to partition the comments into topic groups, with the assumption as this is written that there is a mapping from topic groups onto comment resolution ad-hocs. | Read write - only to transfer
Note on A5: Adrian Stephens: C = provided by commenter
Note on A8: Adrian Stephens: T = Technical E = Editorial
Note on A10: Adrian Stephens: Note: yellow shading shows that the ( C ) and ( Ed ) values differ.
Note on A11: Adrian Stephens: Note: yellow shading shows that the ( C ) and ( Ed ) values differ.
Note on A13: Adrian Stephens: Note: yellow shading shows that the ( C ) and ( Ed ) values differ.
Note on A14: Adrian Stephens: E = Editorial HE = Hard Editorial T = Technical HT = Hard Technical
Note on A16: Adrian Stephens: Resolution Status: R - rejected A - accepted L - alternate
Note on A18: Adrian Stephens: Document number of any related submission provided by comment (accept) or Assignee (alternate).
Note on A19: 11-06-0358r4: (blank) - not brought Y - approved by motion in TGn N - rejected by motion in TGn
Note on A23: Adrian Stephens: Working version of draft containing change. Editor use only.