## Title
IEEE P802.11 Wireless LANs
Submission
Designator: | doc.: IEEE 802.11-06/0541r12
Venue Date: | Nov 2006
First Author: | Adrian Stephens, TGn Editor
Subject: | Resolution of comments received during IEEE 802.11 Letter Ballot 84
Full Date: | 2006-11-12
Author(s): | Adrian Stephens
Intel Corporation
15 JJ Thompson Avenue, Cambridge, CB3 0FD, United Kingdom
Phone: +44 1223 763457
email: adrian.p.stephens@intel.com
Abstract:
Letter Ballot 84 was a vote to submit the contents of document IEEE 802.11 TGn Draft 1.0 to Sponsor Ballot.
This document contains the comments received during Letter Ballot 84, and their resolutions. It is a consolidation of the spreadsheets
produced and maintained by the comment-resolutions ad-hocs. These documents are listed in the "Consolidated Comments" tab.
Also, see the Revision History tab.
Notice: This document has been prepared to assist IEEE 802.11. It is offered as a basis for discussion and is not binding on the contributing individual(s) or organization(s). The material in this document is subject to change in form and content after further study. The contributor(s) reserve(s) the right to add, amend or withdraw material contained herein.
Release: The contributor grants a free, irrevocable license to the IEEE to incorporate material contained in this contribution, and any modifications thereof, in the creation of an IEEE Standards publication; to copyright in the IEEE’s name any IEEE Standards publication even though it may include portions of this contribution; and at the IEEE’s sole discretion to permit others to reproduce in whole or in part the resulting IEEE Standards publication. The contributor also acknowledges and accepts that this contribution may be made public by IEEE 802.11.
Patent Policy and Procedures: The contributor is familiar with the IEEE 802 Patent Policy and Procedures <http:// ieee802.org/guides/bylaws/sb-bylaws.pdf>, including the statement "IEEE standards may include the known use of patent(s), including patent applications, provided the IEEE receives assurance from the patent holder or applicant with respect to patents essential for compliance with both mandatory and optional portions of the standard." Early disclosure to the Working Group of patent information that might be relevant to the standard is essential to reduce the possibility for delays in the development process and increase the likelihood that the draft publication will be approved for publication. Please notify the Chair <stuart.kerry@philips.com> as early as possible, in written or electronic form, if patented technology (or technology under patent application) might be incorporated into a draft standard being developed within the IEEE 802.11 Working Group. If you have questions, contact the IEEE Patent Committee Administrator at <patcom@ieee.org>.

## Revision History
Revision History
Revision | Date | Summary of Changes
r3 | 2006-05-12 | Updated During May 12th TGn Ad-hoc F2F in Jacksonville. Main changes: Split comments out into 3 tabs: Duplicates, Editorial, Technical Added T/ST/DT classification of the technical comments
r4 | 2006-05-13 | Completed T/ST/DT classification. Reviewed and updated Heading to topic assignment. Reviewed and updatedf topic to topic group assignment.
r5 | 2006-05-13 | Removed filter condition from Technical tab. No content changes.
r6 | 2006-05-13 | Technical Tab split out into topic group ad-hocs
r7 | 2006-05-18 | This document now secondary - being a consolidation of the ad-hoc comment resolution groups' spreadsheets. Automation and macros removed.
r8 | 2006-08-18 | Consolidation of ad-hoc and editorial spreadsheets published here.
r9 | 2006-09-16 | Consolidation of ad-hoc and editorial spreadsheets published after September 13-15th TGn ad-hoc F2F
r10 | 2006-09-27 | Consolidation of ad-hoc spreadsheets following TGn Session in Melbourne.
r11 | 2006-10-12 | Consolidation of comments following implementation of approved comments
r12 | 2006-11-12 | Consolidation of ad-hoc spreadsheets following TGn ad-hoc in Dallas
r13 | 2006-11-21 | Consolidation of ad-hoc spreadsheets following TGn session in Dallas

## Definitive Reference Documents
Document name | Version number | Spreadsheet tab name | Short name
11-06-0687 | 40 | Transfer Out | psmp outbox
11-06-0688 | 47 | General | general
11-06-0690 | 51 | Pending motion 1843r2 | mac pending motion 1843r2
11-06-0690 | 51 | MAC | mac
11-06-0690 | 51 | xfer_out | mac outbox
11-06-0693 | 77 | PHY | phy
11-06-0706 | 23 | Edited | edited
11-06-0706 | 23 | Editorials | editorials
11-06-0706 | 23 | Duplicates | dup
11-06-0706 | 23 | No edit required | no edit required
11-06-0706 | 23 | Approved | approved
11-06-0717 | 47 | Frame Format | frame
11-06-0717 | 47 | Transfer Out | frame transfer out
11-06-0724 | 44 | E,D&T Outbox | coex outbox
11-06-0724 | 44 | Coexistence | coex
11-06-0731 | 04 | CA Doc | ca
These Documents are produced by the ad-hoc comment resolution groups. The referenced documents "own" their comments, and this spreadsheet is a dependent consolidation of those spreadsheets.

## Consolidated Comments
CID | Name of Commenter (Ed) | Clause Number(C) | Page(C) | Line(C) | Type of Comment T/E(C) | Part of No Vote(Y/N) | Page(Ed) | Line(Ed) | Clause Title(Ed) | Clause(Ed) | Type E/HE/T/ST/DT(Ed) | Duplicate of CID | Resn Status | Assignee | Submission | TGn approval | Comment | Proposed Change | Resolution | Edited in draft | Topic lookup | Topic Group Lookup | Edit Status | Edit Notes | Last Updated By | Last Update Doc Ref | Last Update Doc Rev
1 | Adachi, Tomoko | 10.3 |  |  | T | Y | 131 |  |  | 10.3 | ST |  | A |  |  | 39 | To use HT functions in direct link, information of HT Capabilities Information field in the DLS Request and Response frames should be indicated to the SME. | Add clauses 10.3.25.2 (MLME-DLS.confirm) and 10.3.25.3 (MLME-DLS.indication) and add HT Capabilities to those primitive parameters. | accept. | D1.05 | MLME |  | EI |  | edited | 11-06-0706 | 23
2 | Adachi, Tomoko | 11.14.1 | 151 | 6-7 | E | N | 151 | 6 | PSDU Length Limit Rules | 11.14.1 | E |  | A |  |  | 6 | There is no description of what the Maximum Rx PSDU Factor capability field is. This should be the Maximum Rx A-MPDU Factor. | Correct it. | Adopted: "Maximum Rx A-MPDU factor" consistently throughout. | D1.01 | A-MPDU | Frame Format |  |  | edited | editorials
3 | Adachi, Tomoko | 11.14.1 | 151 | 9-10 | T | Y | 151 | 9 | PSDU Length Limit Rules | 11.14.1 | T |  | A |  |  | 71 | As the maximum A-MPDU length is 65535 bytes, the expression should be 2^(13+Maximum Rx A-MPDU Factor) -1. | Correct it. | accept. | D1.05 | A-MPDU | Frame Format | EI |  | edited | 11-06-0706 | 23
4 | Adachi, Tomoko | 11.14.1 | 151 | 12-13 | T | Y | 151 | 12 | PSDU Length Limit Rules | 11.14.1 | T |  | A |  |  | 71 | As the maximum A-MPDU length is 65535 bytes, the expression should be 2^(13+Maximum Rx A-MPDU Factor) -1. | Correct it. | accept. Resolved in resolution to 11974. |  | A-MPDU | Frame Format | EN | Implemented for 11974 | edited | 11-06-0706 | 23
5 | Adachi, Tomoko | 11.16 | 156-158 |  | E | N | 156 |  |  | 11.16 | HE |  | R | Adachi | 06/1632r2 | 94 | Should this be in clause 9? | Move it to clause 9. | Rejected: see 06/1632r2 |  | PCO | Coexistence | 1 |  | approved | 11-06-0706 | 23
6 | Adachi, Tomoko | 11.16 | 156 |  | E | N | 156 |  | Phased Coexistence Operation | 11.16 | E |  | A |  |  | 6 | There is no definition of OBSS. | Replace the word OBSSs in the footnote to overlapping BSSs. | Accepted - As requested | D1.01 | PCO | Coexistence |  |  | edited | editorials
7 | Adachi, Tomoko | 11.16.1 | 157 | 12 | E | N | 157 | 12 | Rules for Operation at PCO AP | 11.16.1 | E |  | A |  |  | 6 | The words "20 MHz PCO phase" should be "20 MHz phase" for consistency with other parts. | Change the words in line 12 from "… during 20 MHz PCO phase." to "… during 20 MHz phase." | Accepted-As requested | D1.01 | PCO | Coexistence |  |  | edited | editorials
8 | Adachi, Tomoko | 11.16.1 | 157 | 21 | E | N | 157 | 21 | Rules for Operation at PCO AP | 11.16.1 | E |  | C |  |  | 6 | The NAV of CFP is indicated by a beacon. | Replace the sentence "The NAV in a CFP, a CTS-to-Self, a beacon or a PCO phase request that are sent by PCO AP …" to "The NAV in a beacon, a PCO phase request, or a CTS-to-Self that are sent by PCO AP …" | Counter - Replace the sentence " The NAV in a CFP, a CTS-to-Self, a beacon or a PCO phase request that are sent by PCO AP…" with "The NAV in a Beacon, a PCO Phase Request, or a CTS-to-self that are sent by the PCO AP…". | D1.01 | PCO | Coexistence |  |  | edited | editorials
9 | Adachi, Tomoko | 11.16.2 | 158 | 5 | E | N | 158 | 5 | Rules for Operation at the PCO non-AP STA | 11.16.2 | E |  | A |  |  | 6 | The one that can try to associate with a PCO AP as a PCO STA is a PCO capable STA. | Change the sentence "The PCO STA may also try to …" to "The PCO capable STA may also try to …" | Accepted - As requested | D1.01 | PCO | Coexistence |  |  | edited | editorials
10 | Adachi, Tomoko | 11.16.2 | 158 | 8-10 | T | Y | 158 | 8 |  | 11.16.2 | T |  | A | Adachi | 06/1632r2 | 94 | It will be unclear when the PCO capable STA knows that the related PCO parameters does not meet the values it has after the association succeeds. The association should be denied when the PCO AP decides not to extend its transition time to meet the value of the requesting STA. Then the requesting STA can associate as a 40/20 STA. | Change "If the association succeeds but the related PCO parameters does not meet the PCO STA values, the non-AP STA shall regard the BSS as a 40/20 MHz BSS and shall operate as a 40/20 MHz STA." to "If the PCO AP decides not to extend its transition time to meet the value of the requesting STA, the PCO AP shall deny the association. When the association fails, the PCO capable STA may regard the BSS as a 40/20 MHz BSS and may request to associate as a 40/20 STA." | Accepted: see 06/1632r2 |  | PCO | Coexistence | 2 |  | approved | 11-06-0706 | 23
11 | Adachi, Tomoko | 11.16.2 | 158 | 11-13 | T | Y | 158 | 11 |  | 11.16.2 | T |  | A | Adachi | 06/1632r2 | 94 | It says that a PCO STA associated with PCO AP *may* switch its operating phase to 40 MHz, but if the AP wants to transmit to that STA in 40 MHz phase and the STA is not in 40 MHz when switching of channel bandwidth is required for PCO, the AP cannot transmit to that STA because that STA cannot receive the frame in 40 MHz. It cannot be the STA's choice to stay in 20 MHz. | Change the sentence in lines 11-13 to "A PCO STA associated with PCO AP shall switch its operating phase to 40 MHz when it receives a beacon frame that contains the PCO phase request bit set to 1 or a PCO phase request action frame with the PCO phase set to 1 and when switching of channel bandwidth is required for PCO." | Accepted: see 06/1632r2 |  | PCO | Coexistence | 3 |  | approved | 11-06-0706 | 23
12 | Adachi, Tomoko | 20.2.2 | 162 |  | T | Y | 162 |  | TXVECTOR parameters | 20.2.2 | T |  | A |  |  | 49 | In the line for BW in Table n60, 3 is allocated for Duplicate HT. As Duplicate HT is MCS32, it is redundant to assign a value for this. | Delete "3 - HT_BW_20DH - Duplicate HT". | Remove reference to HT_BW_20DH and note that value 3 for BW is reserved | D1.05 | PHY Interface | PHY | EM | addressed in 7910 | edited | 11-06-0706 | 23
13 | Adachi, Tomoko | 20.2.3.12 | 167 | 22 | E | N | 167 | 22 | RXVECTOR AGGREGATION | 20.2.3.12 | E | 4428 | A |  |  | 6 | It says "It is set to 1 otherwise." 1 should be 0. | Change the sentence to "It is set to 0 otherwise." |  | D1.01 | Duplicate | Duplicate |  |  | no edit required | editorials
14 | Adachi, Tomoko | 20.3.15.5 | 229 | 26-32 | T | Y | 229 | 26 |  | 20.3.15.5 | DT |  |  | Srini/Assaf |  |  | When transmitting a 40 MHz PPDU, a STA shall sense CCA on both 20 MHz control channel and 20 MHz extension channel, or shall sense CCA on 40 MHz channel. The sensitivity for 20 MHz channel shall apply to both 20 MHz control channel and 20 MHz extension channel. | Change this paragraph to reflect the comment. | Deferred for later submission |  | CCA | Coexistence |  |  | coex | 11-06-0724 | 44
15 | Adachi, Tomoko | 20.3.3.2.2.2 | 185 |  | E | N | 185 |  | The High Throughput Signal Field | 20.3.3.2.2.2 | E | 4470 | C |  |  | 6 | The Not Sounding field is explained in Table n68 as "It indicates that the packet is a sounding packet." but it should be *not* a sounding packet. | Correct the sentence to "Indicates that the packet is not a sounding packet." | Replaced by "Indicates that the PPDU is not a sounding PPDU." | D1.01 | Duplicate | Duplicate |  |  | no edit required | editorials
16 | Adachi, Tomoko | 20.5.5.7.2 | 249 |  | T | Y | 249 |  | Semantic of the service primitive | 20.5.5.7.2 | ST |  | C |  | 851 | 77 | There is no description how RSSIs from multiple antennas are treated. | Add a description that the average energy observed at the antennas used to receive the current PPDU will be used as the RSSI in this primitive. | Counter: In D1.04, clause 21.2.3.2, page 153, line 64, delete "average". The RSSI parameter is internal to the receiver. How RSSI is computed over multiple antennas is left up to the implementer |  | PMD Interface | PHY | 441 | U | approved | 11-06-0706 | 23
17 | Adachi, Tomoko | 4 |  |  | E | N | 3 |  | Abbreviations and acronyms | 4 | E |  | A |  |  | 6 | Those that are not new for 802.11n are included. | Delete them. If they are to be kept, there are some errors. DLP should be DLS and HC should be Hybrid Coordinator. Correct these. | Fixed by resolution to earlier editorial comment | D1.01 | General | General |  |  | edited | editorials
18 | Adachi, Tomoko | 4 | 4 | 2 | E | N | 4 | 2 | Abbreviations and acronyms | 4 | E |  | A |  |  | 6 | Now L-SIG protection is used instead of EPP. | Delete EPP. | Fixed by resolution to earlier editorial comment | D1.01 | General | General |  |  | edited | editorials
19 | Adachi, Tomoko | 7.1.3.5 | 16 |  | E | N | 16 |  | QoS Control Field | 7.1.3.5 | E |  | A |  |  | 6 | Bits 8-15 for lines 4 and 5 in Table 4 says "AP PS Buffer State" but it should be "QAP PS Buffer State". | Correct them. | accept | D1.01 | Frame Formats | Frame Format |  |  | edited | editorials
20 | Adachi, Tomoko | 7.1.3.5 | 16 |  | T | N | 16 |  |  | 7.1.3.5 | T |  | A |  |  | 100 | There are QoS CF-Ack frames in Applicable Frame (sub) Types of lines 5 and 7 in Table 4 but actually, QoS CF-Ack frame is not used independently. | Delete QoS CF-Ack frames from lines 5 and 7 in Table 4. | Accepted |  | Frame Formats | Frame Format | 120 | 107 | approved | 11-06-0706 | 23
21 | Adachi, Tomoko | 7.1.3.5.3 | 16 |  | E | N | 16 |  | Ack Policy subfield | 7.1.3.5.3 | E |  | A |  |  | 6 | The "00" case should be used for Normal Ack or Implicit Block Ack *Request*. | Change the first line in Table 6 to "Normal Ack or Implicit Block Ack Request." | accept | D1.01 | Frame Formats | Frame Format |  |  | edited | editorials
22 | Adachi, Tomoko | 7.1.3.8 | 18 | 8-9 | T | Y | 18 | 8 | HT Control Field | 7.1.3.8 | T |  | C | Matthew F |  | 83 | There is difference between this part and the description in lines 8-10 in p.117 of clause 9.19.3. Here it says when it is unable to provide MCS feedback, it *shall* set MFB to "all-ones". In clause 9.19.3, it says if the MCS estimate is not available in time and if the HT Control field is included in the immediate response frame, the responder *may* set MFB to the default value "all-ones" following the MFS/MRS rules. "Shall" should be used in clause 9.19.3. | Unify the usage of "all-ones" of MFB to what is written in clause 7.1.3.8. | Mac adhoc 061018 - U Counter The rules are consistent, but poorly worded. The responder may provide feedback at this time to some other, more previous request. The editor shall change the language of the last two sentences of the fourth paragraph of 7.1.3.5a HT Control field of D1.04 from: “When a responder responds immediately, but is unable to provide MCS feedback, it sets the MFB to ‘all-ones’. When a responder is unable to provide an immediate response to MRQ and sets MFB to all-ones it also sets MFSI to 111.” To: “When a responder responds immediately, it may set the MFB to ‘all-ones’ to indicate that the requested feedback is not available. When a responder responds immediately to an MRQ and sets MFB to all-ones it also sets MFSI to 111. A responder may choose to provide feedback for a previous request at any time, in which case, the MFB and MFSI values correspond to the previous request, even though they may be provided in a frame which is an immediate response to a more current request. A responder may choose to send a response frame with any of the following combinations of MFB and MFSI. The responder shall send the value from the list below that matches its intent. The requestor shall interpret the response information as is shown: MFB = 1111111, MFSI = 111 – no information is provided for the immediately preceding request or for any other pending request MFB = 1111111, MFSI = [000 – 110] – the responder is not now providing, and will never provide feedback for the request that had the MSI value that matches the MFSI value MFB = [0000000 – 1111110], MFSI = [000 – 110] – the responder is providing feedback for the request that had the MSI value that matches the MFSI value A STA is permitted to respond immediately to a current request for MCS feedback with a frame containing an MFSI value and MFB value that correspond to a request that preceeds the current request.” The editor shall also change the contents of the Definition column entry corresponding to the row of table n3 that has the value MFSI in the Field column from: “Set to the received value of MSI Set to B’111’ for unsolicited MFB” To: “Set to the received value of MSI contained in the frame to which the MFB information refers Set to 111 for unsolicited MFB” The editor shall insert, as a new paragraph, before the sixth paragraph of 9.16.2 Link Adpatation from which is the paragraph that begins with “After the MCS computation”, the following text: “When the MFB requestor sets the MRQ field to 1 and sets the MSI value to a value that matches the MSI value of a previous request for which the responder has not yet provided any feedback, then the responder shall discard or abandon the computation for the MRQ that corresponds to the previous use of that MSI value.” |  | Frame Formats | MAC | 572 | 22 | approved | 11-06-0706 | 23
23 | Adachi, Tomoko | 7.2.1.8.2 | 28 | 14 | E | N | 28 | 14 | Block Ack (BlockAck) frame format (compressed) | 7.2.1.8.2 | E |  | A |  |  | 6 | There is no definition of Block Ack Information field. It doesn't also exist in 802.11e. | Make it clear what the Block Ack Information field is. It should be the frame body part excluding the BA control field. | It is defined in figure 33, now present in 7.2.1.8. | D1.01 | Block Ack | MAC |  |  | edited | editorials
24 | Adachi, Tomoko | 7.2.2 | 29 |  | T | Y | 29 |  | Data frames | 7.2.2 | ST |  | C |  |  | 14 | The maximum length of Frame Body is expressed as 2324, but won't it be longer if the Maximum A-MSDU length is used? | Make consistent with the case using the Maximum A-MSDU length. It seems that we need two cases, one when A-MSDU is used with A-MPDU and the maximum length for this is 2324 octets. The other case is when A-MSDU is used not with A-MPDU. In this case, the maximum length is the Maximum A-MSDU length. | add a note to Fig 35 to show the length of the frame body to be 7951 (with A-MSDU) or 2324 (normal frame without A-MSDU) | D1.03 | Frame Formats | Frame Format | EM | See 3726. Note, the note is attached to the para describing the field, rather to the figure itself (which is rather difficult to do because the figure floats and may get detached from the note). | edited | editorials
25 | Adachi, Tomoko | 7.2.2.1 |  |  | T | Y | 30 |  | Aggregated MSDU Format (A-MSDU) | 7.2.2.1 | ST |  | A |  |  | 13 | As the A-MSDU length can be longer than the delimiter of A-MPDU can express, it should be clarified that when the length of the A-MSDU exceeds the limit of delimiter (2^12-1 octets), A-MSDU cannot be used with A-MPDU. | Clarify that when the length of the A-MSDU exceeds the limit of the delimiter, A-MSDU cannot be used with A-MPDU. | Add the following note: “when the length of the A-MSDU exceeds the limit of the delimiter, A-MSDU cannot be used with A-MPDU “ | D1.03 | A-MSDU | Frame Formats | EM | Reworded thus: "NOTE—The maximum MPDU length that can be transported using A-MPDU aggregation is 4095 octets. Fragments of an MSDU, A-MSDU or MMPDU cannot be included in an A-MPDU aggregate. So an A-MSDU of length that exceeds 4065 octets (4095 - QoS Data MPDU overhead) cannot be transported in an A-MPDU." | edited | editorials
26 | Adachi, Tomoko | 7.3.1.9 | 36 |  | T | Y | 36 |  | Status Code field | 7.3.1.9 | ST |  | C |  |  | 14 | A status code for denying association when a STA does not meet the 802.11n feature(s) that the AP requires should be defined. | Add a status code for the HT AP to deny association due to the requesting STA not supporting the 802.11n feature(s) that the HT AP requires. | Need to reuse existing codes since legacy equipment have already supported them |  | Management Frames | Frame Format | EN | The resolution is clearly not an editing instruction. | no edit required | editorials
27 | Adachi, Tomoko | 7.3.2.47.1 | 41 |  | E | N | 41 |  | HT Capability element | 7.3.2.47.1 | E |  | A |  |  | 6 | There is a redundant line at the top of Fig. n14. | Delete the redundant line from Fig. n14. |  | D1.01 | HT Elements | Frame Format |  |  | edited | editorials
28 | Adachi, Tomoko | 7.3.2.47.2 | 42 |  | T | Y | 42 |  |  | 7.3.2.47.2 | T |  | R |  |  | 102 | The MIMO power save field in the HT Capabilities Info field overlaps with MIMO Power Save Management Action Frame defined in clause 7.4.7.2. Here in the HT Capabilities Info field, only 1 bit, where 0 to not support and 1 to support MIMO power save, should be enough. If it wants to be kept as 2 bits, 00 should be when MIMO enabled (no restrictions on what may be sent to the STA). | Change the MIMO power save field in the HT Capabilities Info field from 2 bits to 1 bit where 0 indicating not support and 1 indicating support of MIMO power save. Or, if it wants to be kept as 2 bits, change the allocation as follows to have 00 the case with no restrictions and to be consistent with those in the MIMO Power Save Management Action Frame: 00 MIMO enabled (no restrictions on what may be sent to the STA) 01 Reserved 10 Static MIMO power save mode (the STA is not capable of receiving any MIMO PPDU) 11 Dynamic MIMO power save mode (the STA requires a non-MIMO wakeup PPDU before it can receive a MIMO PPDU) | Rejected. The group does not feel that the existing encoding scheme has any issue. |  | HT Elements | Frame Format | 160 | 105 | approved | 11-06-0706 | 23
29 | Adachi, Tomoko | 7.3.2.47.3 | 45 |  | T | Y | 45 |  |  | 7.3.2.47.3 | T | 4499 | A |  |  |  | In Table n17, it says that the Maximum Rx A-MPDU defined by this field is equal to 2^(13+Maximum Rx PSDUFactor) bytes. First, the Maximum Rx PSDUFactor in the expression should be the Maximum Rx A-MPDU Factor. Second, when the Maximum Rx A-MPDU Factor is 3, the value will be 65536 but the maximum length of A-MPDU is 65535. So the expression should be 2^(13+Maximum Rx A-MPDU Factor) -1. | Correct the expression in the definition of Maximum Rx A-MPDU Factor to 2^(13+Maximum Rx A-MPDU Factor) -1. | Change the length to (2^13+Maximum RX A-MPDU)-1 |  | HT Elements | Frame Format |  |  | dup | 11-06-0706 | 19
30 | Adachi, Tomoko | 7.3.2.47.5 | 46 |  | T | Y | 46 |  |  | 7.3.2.47.5 | DT | 4519 | ER |  |  |  | The case when the AP decides to stay on 40 MHz channel width to transmit 20 MHz frames in 20 MHz phase should be indicated. When it is indicated, STAs that are to associate with that AP don't need to care about their transition time to switch between 20 MHz channel width and 40 MHz channel width. | Indicate the case when the AP decides to stay on 40 MHz channel width to transmit 20 MHz frames in 20 MHz phase by Transition Time field = 00. Add a sentence that, when a PCO capable STA is to associate with a PCO AP having the Transition Time field set to 00, the PCO capable STA doesn't need to care of its transition time to associate as PCO STA. | Edit Notes (D1.05) ER: <"Don't care" is not a defined term. The impact of this lack of care on the procedures of clause 9 has not been defined.>, to resolution (D1.05): Change the definition of value 00 from reserved to don't care |  | HT Elements | Frame Format |  |  | dup | 11-06-0706 | 19
31 | Adachi, Tomoko | 7.4.7.5 | 62 |  | T | Y | 62 |  |  | 7.4.7.5 | ST | 4637 | D |  |  |  | There is no definition of Reciprocity Correction Vector, although it is in Table n27. | Define Reciprocity Correction Vector. |  |  | Duplicate | Duplicate |  |  | dup | 11-06-0706 | 12
32 | Adachi, Tomoko | 7.4A.1.2 | 80 |  | T | Y | 80 |  |  | 7.4A.1.2 | ST |  | C |  |  | 101 | What is negotiated_MPDU_limit in Fig. n33? Maximum Rx A-MPDU Factor is negotiated but there is no mechanism to negotiate the limit of MPDU. Negotiated_MPDU_limit should be changed to the actual maximum length of payload in data type MPDU when A-MPDU is used, which is 2324 octets. | Correct "negotiated_MPDU_limit" in Fig. n33 to other word or actual value. | Counter - remove "get_MPDU_length(offset) <= negotiated_MPDU_limit &&" from Fign47(D1.06) |  | A-MPDU | Frame Format | 136 | 1 | approved | 11-06-0706 | 23
33 | Adachi, Tomoko | 7.4A.2 | 80 |  | T | Y | 80 |  |  | 7.4A.2 | ST |  | A |  |  | 100 | "Block-Ack policy" in Tables 48 and 49 is confusing. It looks as if it is when the Ack Policy of the QoS Control field is 11 (Block Ack) but actually it's meaning that Data MPDUs are sent under BlockAck agreement. | Change the phrase "Data MPDUs sent under Block-ACK policy" in Tables 48 and 49 to other appropriate phrase so that it clearly includes Implicit BAR case. | Accept - Change in table n43 and n44 all "BA policy" to "BA agreement" except in "BA Ack Policy field" , which remains unchanged |  | A-MPDU | Frame Format | 121 | 2 | approved | 11-06-0706 | 23
34 | Adachi, Tomoko | 9.12 | 103 | 7 | T | Y | 103 | 7 | Frame exchange sequences | 9.12 | T |  | C | Adrian |  | 108 | For the Implicit BAR case, the transmitter should unify the Ack policy of all MPDUs in the A-MPDU to "normal Ack". That will give diversity effect to the receiver to know that it shall send a BA frame. | Delete {Data+QoS+ampdu} in line 7. | Counter - U - While accepting this specific instance, the same change should also be made throughout 9.12 for both implicit BAR and RD cases. This change has already been implemented for D1.06. |  | MAC Operation | MAC | 526 | 118 | approved | 11-06-0706 | 23
35 | Adachi, Tomoko | 9.12 | 103 | 10-18 | T | Y | 103 | 10 | Frame exchange sequences | 9.12 | T |  | A | Adrian |  | 41 | For the Implicit BAR case, the transmitter should unify the Ack policy of all MPDUs in the A-MPDU to "normal Ack". That will give diversity effect to the receiver to know that it shall send a BA frame. | Change the sentence in lines 10-11 from "..., or 1 or more Data frames with requiring implicit BAR.*)" to "..., or all Data frames requiring implicit BAR.*)". Also, delete {Data+QoS+ampdu} in line 17. | accept. Covered by CID 34. |  | MAC Operation | MAC | EN | See CID 5147 | edited | 11-06-0706 | 23
36 | Adachi, Tomoko | 9.15.1 | 106 | 22 | T | Y | 106 | 22 | L-SIG TXOP Protection Rules at the Initiator | 9.15.1 | T |  | C |  |  | 17 | CF-End should be sent in 40 MHz HT PPDU in the 40 MHz phase of PCO. | Add a description here that a CF-End frame shall be a 40 MHz HT PPDU during 40 MHz phase in PCO. | Countered: reference CID4638 |  | Protection Mechanisms | Coexistence | EN |  | no edit required | editorials
37 | Adachi, Tomoko | 9.16.2 | 107 | 29 | E | N | 107 | 29 | Long NAV | 9.16.2 | E | 673 | A |  |  | 6 | A period is missing. | Add a period to the sentence in line 29. |  | D1.01 | Duplicate | Duplicate |  |  | no edit required | editorials
38 | Adachi, Tomoko | 9.16.2 | 107 |  | T | Y | 107 |  |  | 9.16.2 | T |  |  | Amit, Matthew F |  |  | It is not clear how much NAV value is inserted in the Duration/ID field of the first first frame of the frame exchange when using LongNAV. | Add a description that the case c) 2) in clause 7.1.4 is applied for LongNAV. | 060918 - discussed 11-06/1340r0, 10-0 vote to eliminate this subclause and add a clause 3 definition for LongNAV and update other areas of specification (9.9.1.4) -- COEX COEX Deferred then passed to MAC then passed to MAC: for later submission by author |  | Protection Mechanisms | MAC |  |  | mac | 11-06-0690 | 49
39 | Adachi, Tomoko | 9.16.2 | 107 |  | T | Y | 107 |  |  | 9.16.2 | T |  |  | Matthew F |  |  | LongNAV cannot be used for an AC whose TXOP Limit is 0. | Add a description that when the TXOP Limit of an AC is 0, LongNAV cannot be used for the transmission of a frame in that AC. | COEX Deferred then passed to MAC: CID7890 |  | Protection Mechanisms | MAC |  |  | mac | 11-06-0690 | 49
40 | Adachi, Tomoko | 9.17.1 | 109 | 24 | E | N | 109 | 24 |  | 9.17.1 | ST | 388 | C |  |  |  | Table n5 should be Table n19. | Correct the reference. | Resolved as per submission 1519r0 |  | Duplicate | Duplicate |  |  | dup | 11-06-0706 | 19
41 | Adachi, Tomoko | 9.17.1 | 110 |  | T | Y | 110 |  |  | 9.17.1 | T |  | D | Amit B. |  |  | BAR is aggregated with data frames in A-MPDU in Fig. n37. From Table n48 in clause 7.4A.2, BAR cannot be contained in A-MPDU. | Use Implicit BAR in Fig. n37. | Defer - U - see CID 873 |  | MAC Operation | MAC |  |  | mac | 11-06-0690 | 49
42 | Adachi, Tomoko | 9.17.2 | 110 |  | E | N | 110 |  | Bi-Directional Data Exchange Rules | 9.17.2 | T |  | A |  |  | 12 | Is the "otherwise" case HCCA? | Clarify. | Accept - U - Change the last part of line 11 to read: "set it to zero if the TXOP was gained through HCCA or any other access mechanism which is not EDCA." Should be transferred to the technical adhoc. | D1.03 | MAC Operation | MAC | EI | This will generate negative comment. | edited | editorials
43 | Adachi, Tomoko | 9.17.2 | 110 |  | T | Y | 110 |  | Bi-Directional Data Exchange Rules | 9.17.2 | ST |  | A |  |  | 12 | It is not clear which control frames can have RDG=1. They should be BAR and BA (*). * Initiator can acquire the medium to send BA in N-delayed BA and then give the remaining TXOP to the responder. | Clarify which control frames can have RDG=1. | Accept - U - see resolution to CID 44 |  | MAC Operation | MAC | EN |  | no edit required | editorials
44 | Adachi, Tomoko | 9.17.2 | 110 | 12-13 | T | Y | 110 | 12 | Bi-Directional Data Exchange Rules | 9.17.2 | ST |  | A |  |  | 12 | It says in lines 12-13 that "If the AC Constraint field is set to 1, the responder shall transmit Data frames of only the same AC as the last Data frame received from the initiator." This can't cover the case when the initiator gives the TXOP to the responder by control frames, i.e., the initiator takes the medium to transmit BAR or BA and gives the rest of the TXOP to the responder. | Add a description what AC the responder should transmit when the remaining TXOP is given by a single BAR or a single BA frame. One solution is to use the TID indicated in these frames, convert the TID into AC and limit the transmission to that AC. Another will be to use AC_VI. Or another way may be not to set the AC Constraint field to 1 for these cases. | Accept - U - change the text: "last Data frame received from the initiator." to read as follows: "last frame received from the initiator for which the AC can be determined. For a BAR or BA frame, the AC is determined by examining the TID field. For a management frame, the AC is AC_VO. The initiator shall not transmit a frame with RDG=1 for which the AC cannot be determined." | D1.03 | MAC Operation | MAC | EM | Reworded in keeping with other resolutions thus: "If the AC Constraint field is set to 1, the responder shall transmit Data frames of only the same AC as the last frame received from the initiator for which an AC can be determined. For a BAR or BA frame, the AC is determined by examining the TID field. For a management frame, the AC is AC_VO. The initiator shall not transmit a +HTC MPDU with the RDG/More PPDU field set to 1 from which the AC cannot be determined. If the AC Constraint field is set to 0, the responder may transmit Data frames of any TID." | edited | 11-06-0706 | 15
45 | Adachi, Tomoko | 9.19.3 | 119 | 8-10 | T | Y | 119 | 8 | Immediate Response Frame Exchange for HT Control | 9.19.3 | T |  | R |  |  | 30 | There is inconsistency between this part and clause 7.1.3.8 regarding the case of "all-ones" in MFB. | Unify the usage of "all-ones" of MFB to what is written in clause 7.1.3.8. | Reject to the grounds that Clause 9.19.3 and clause 7.1.3.8 are consistent. |  | Link Adaptation | Beamforming & Adaptation |  |  | no edit required | 11-06-0706 | 11
46 | Adachi, Tomoko | 9.2.3.6 | 83 |  | T | N | 83 |  | RIFS | 9.2.3.6 | ST |  | R |  |  | 17 | It is not clear when RIFS can be used. In the current draft, it only clearly appears in Reverse Direction and PSMP sequences. | If RIFS can appear in other sequences, it's better to have a figure for an ordinary case here. | Rejected: because the conditions for usage of RIFS are already in the document |  | RIFS | Coexistence |  |  | no edit required | 11-06-0706 | 11
47 | Adachi, Tomoko | 9.2.5.4 | 84 |  | T | Y | 84 |  | Setting and resetting the NAV | 9.2.5.4 | T |  | A | Matthew F |  | 83 | As all MPDUs in the A-MPDU have the same value for the Duration/ID field (see clause 7.1.3.2), even when there are some errors in receiving MPDUs in the A-MPDU, the PPDU will be treated as no errors when there is a single successful MPDU detected and the receiver shall use the Duration/ID field of the successful MPDU(s). | Add a sentence in clause 9.2.5.4 saying that whenever a MPDU is received correctly in an A-MPDU, NAV is set or updated if necessary starting from the end of the PPDU by the information received in the Duration/ID field. | Mac adhoc 061018 - U Accept See CID 7892 This comment should have been marked with “accept” already. It is an effective duplicate of 7892, which has been accepted by TGn. Accept - U - see CID 7892 |  | MAC Operation | MAC | 612 | 56 | approved | 11-06-0706 | 23
48 | Adachi, Tomoko | 9.20.2 | 121 |  | T | Y | 121 |  | Transmit Beamforming with Implicit Feedback | 9.20.2 | ST |  | C | Bjorn | 06/593r5 | 87 | What are HT RTS and HT CTS in Fig. n43? There is also "Non-HT RTS" in clause 11.2.3.1. Does HT mean HT PPDU or frame having HT Control field? | Clarify. | Counter: accept changes in 06/593r7 |  | Beamforming | Beamforming & Adaptation | 873 | 4524 | approved | 11-06-0706 | 23
49 | Adachi, Tomoko | 9.23.2 | 129 | 27-30 | T | Y | 129 | 27 |  | 9.23.2 | DT |  | D | Srini |  |  | When transmitting a 40 MHz PPDU, a STA shall sense CCA on both 20 MHz control channel and 20 MHz extension channel, or shall sense CCA on 40 MHz channel. | Change this paragraph to reflect the comment. | Deferred: later submission and discussion ref. CID2730 |  | Coexistence | Coexistence |  |  | coex | 11-06-0724 | 32
50 | Adachi, Tomoko | 9.23.5 | 130 | 9-10 | T | Y | 130 | 9 | Frame transmission in 40/20Mhz BSS | 9.23.5 | ST |  | A |  |  | 18 | This sentence is unclear. Does it want to say that an HT STA that has to transmit a response control frame responds with a frame using the same channel with the related frame? | Clarify. | Accepted per CID1453 |  | Coexistence | Coexistence | EN |  | no edit required | editorials
51 | Adachi, Tomoko | 9.23.5 | 130 | 13-14 | T | Y | 130 | 13 | Frame transmission in 40/20Mhz BSS | 9.23.5 | ST |  | A |  |  | 18 | If a 40/20 STA cannot distinguish between the reception of a non-HT PPDU and a non-HT duplicate PPDU and respond with a non-HT duplicate PPDU when there is other transmission in the extension channel, the response non-HT duplicate PPDU will interfere the transmission in the extension channel. | Change this restriction to send in non-HT PPDU, i.e., in 20 MHz legacy PPDU. | Accepted: replace text on line 14 which reads "shall respond a non-HT duplicate PPDU." to say "shall respond with a non-HT control frame in the control channel." | D1.03 | Coexistence | Coexistence | EM | D1.02 changed the framework, however the intent of this change is expressed in D1.03 in table n57. | edited | editorials
52 | Adachi, Tomoko | 9.23.6 | 130 |  | T | Y | 130 |  |  | 9.23.6 | T |  | D | Srini/Assaf |  |  | It is not clear how a 40/20 STA in 40 MHz mode shall respond to a 20 MHz RTS. It shall respond with a 20 MHz CTS, not a duplicate mode because of the danger of interfering other transmission in the extension channel. | Add a text to reflect the comment. | Deferred for later submission |  | Coexistence | Coexistence |  |  | coex | 11-06-0724 | 40
53 | Adachi, Tomoko | 9.23.7 | 131 | 1-2 | T | Y | 131 | 1 |  | 9.23.7 | T |  | A |  |  | 97 | CF-End should be sent in 40 MHz HT PPDU in the 40 MHz phase of PCO. | Add a description here that a CF-End frame shall be a 40 MHz HT PPDU during 40 MHz phase in PCO. | Accepted: Change the sentence in 9.20.5 in draft D1.03 to An HT STA that uses a non-HT duplicate transmission to establish protection of its TXOP shall send a CF-End in non-HT duplicate mode except during the 40MHz phase of PCO operation. During the 40 MHz phase of PCO operation, an HT STA that uses a non-HT duplicate mode to establish protection of its TXOP shall send a CF-End in a 40 MHz HT PPDU. |  | Coexistence | Coexistence | 4 |  | approved | 11-06-0706 | 23
54 | Adachi, Tomoko | 9.6 | 88 |  | T | Y | 88 |  |  | 9.6 |  |  | C |  |  | 84 | Rate should be clarified for the BA frame in Implicit BAR case. There are two cases. One is when BA is sent without being aggregated with other frames. The other is when BA is sent within A-MPDU, for such cases in Reverse Direction or in PSMP. | Add sentences for BA response in Implicit BAR case. The sentences should be: When BA is sent without being aggregated with other frames in a PPDU, the rate shall be the highest rate in the non-HT basic rate set that is less than or equal to the rate of the immediately previous PPDU. If no rate in the non-HT basic rate set meets these conditions, then the BA frame shall be transmitted at the highest mandatory rate of the non-HT PHY that is less than or equal to the rate of the immediately previous PPDU. When BA is sent within an A-MPDU, the rate shall be the highest rate in the Basic MCS set that is less than or equal to the rate of the immediately previous PPDU. If no rate in the basic MCS set meets these conditions, then the BA frame shall be transmitted at the highest mandatory rate of the HT PHY that is less than or equal to the rate of the immediately previous PPDU. | Counter, refer to 11-06/1557r4 |  |  | MAC | 636 |  | approved | 11-06-0706 | 23
55 | Adachi, Tomoko | 9.6.2 | 89 | 3-4 | E | N | 89 | 3 | Non-HT Basic Rate calculation | 9.6.2 | E |  | A |  |  | 6 | The example saying QAM should be 64-QAM. | Correct the sentence in lines 3-4 to "... uses 64-QAM and ..." |  | D1.01 | Coexistence | Coexistence |  |  | edited | editorials
56 | Adachi, Tomoko | 9.6.2 | 89 | 7-8 | E | N | 89 | 7 | Non-HT Basic Rate calculation | 9.6.2 | E |  | C |  |  | 6 | To be accurate, the words "immediately previous frame" should be "immediately previous HT frame". | Change the sentence in lines 7-8 to "... the Non-HT_Reference_Rate corresponding to the immediately previous HT frame ...". | Counter - section rewritten for clarity | D1.01 | Coexistence | Coexistence |  |  | edited | editorials
57 | Adachi, Tomoko | A4.15.1 | 268 |  | T | Y | 268 |  | PICS | Annex A | T |  | C |  |  | 24 | HTM10.2 says that the Unscheduled PSMP is CF15:M. As PSMP is optional, it should be CF15:O. | Change to "CF15:O". | Gen AdHoc: See CID 3147 |  | PICS | General | EN |  | no edit required | editorials
58 | Adachi, Tomoko | Cover | 1 | 7 | E | N | 1 | 7 | Title | Title | E |  | A |  |  | 6 | "... Higher Throughpu" should be "... Higher Throughput". | Correct it. | Fixed by resolution to earlier editorial comment | D1.01 | General | General |  |  | edited | editorials
59 | Adachi, Tomoko | D | 285 |  | E | N | 285 |  |  | Annex D | T |  | A |  |  | 39 | There are dot11RTSEPPSuccessCount and dott11RTSEPPFailureCount. As the word EPP is not used and it is L-SIG protection instead, the names should be changed. | Change the names of the counters to appropriate ones. | Accept. Replace EPP by LSIG. Do a global search and replace for these names. | D1.05 | MIB | MAC | EI |  | edited | 11-06-0706 | 23
60 | Adachi, Tomoko | D | 291 |  | E | N | 291 |  |  | Annex D | T |  | A |  |  | 39 | There are dot11RTSEPPSuccessCount and dott11RTSEPPFailureCount. As the word EPP is not used and it is L-SIG protection instead, the names should be changed. | Change the names of the counters to appropriate ones. | accept. Covered by response to CiD 59. |  | MIB | MAC | EN |  | edited | 11-06-0706 | 23
61 | Adachi, Tomoko | D | 283 |  | T | Y | 283 |  |  | Annex D | T | [5 empty] | The default value of dot11NonGFEntitiesPresent is set to FALSE. As GF is optional, the default value shall be TRUE, which indicates that there *are* Non GreenField entities in the BSS. | Change the default value to TRUE. | transfer to MAC |  | MIB | MAC |  |  | mac | 11-06-0690 | 42
62 | Adachi, Tomoko | D | 288 |  | T | N | 288 |  | ASN.1 encoding of the MAC and PHY MIB | Annex D | T |  | A |  |  | 26 | The description for dot11ReceivedOctetsInAMPDUCount says "This counter shall be incremented by the number of octets in the *A-MSDU* frame …" Isn't it incremented by the number of octets in the *A-MPDU*? | Change A-MSDU to A-MPDU. | Gen AdHoc: Accept | D1.03 | MIB | General | EI |  | edited | editorials
63 | Adachi, Tomoko | General |  |  | E | N | 231 |  | General | General | E |  | A |  |  | 6 | From page 231, each title appear at the top of the relating figure. | Correct them. | Resolved by previous comment | D1.01 | General | General |  |  | edited | editorials
64 | Adachi, Tomoko | General |  |  | T | Y | 0 |  | General | General | T |  | C |  |  | 74 | The 802.11e Block Ack is expressed as "Simple Block Ack". Actually, the Block Ack defined in this draft is proposed to be have simpler implementation. This expression is not appropriate. | Change the expression of the 802.11e Block Ack from "Simple Block Ack" to "Basic Block Ack". | Gen AdHoc: Nov 06: The descriptor Simple has been changed to Basic for the BlockAck in 7.2.1. Gen AdHoc agrees with the additional note for 7.2.1.7 and 7.2.1.8 as described. Edit Notes (D1.05) EMR: <Conflicts with previous editing, which resulted in removal of "simple". Change made as indicated. The following note added in 7.2.1.8 and a similar note added in 7.2.1.7: "NOTE—Reference to “a BlockAck” frame without any other qualification from other subclauses applies to any of the variants, unless specific exclusions are called out. (Ed: CID 64)" Only clauses 7.2.1.7 and 7.2.1.8 and their subclauses are affected.>, to resolution (D1.05): Gen AdHoc: Agreed, Request to have the change made. | D1.05 | General | General | 684 |  | approved | 11-06-0706 | 23
65 | Adachi, Tomoko | General |  |  | T | Y | 0 |  |  | General | T |  | A |  |  | 39 | Aggregated PPDU is A-MPDU. | Change "aggregated PPDU" to "A-MPDU". Also "non-aggregated PPDU" should be changed to other appropriate word, such as "single MPDU". | accept. |  | General | MAC | EN | There are no occurances of aggregated PPDU or non-aggregated PPDU in D1.04. This having been effected by prior resolution to editorial comments. | edited | 11-06-0706 | 23
66 | Adachi, Tomoko | General |  |  | T | Y | 0 |  | General | General | ST |  | R |  |  | 45 | Isn't PSMP a type of controlled access? It is written as there is distinction between HCCA and PSMP but PSMP should be included in HCCA. Only those exceptions should appear as PSMP issues. | Categorize PSMP as a type of HCCA and reconstruct the clauses. | Gen AdHoc: transfer to PSMP PSMP uses existing EDCA and HCCA rules as a means to access and use the medium. It is not required to add a new access mechanism. Reject - U |  | General | PSMP |  |  | no edit required | 11-06-0706 | 19
67 | Adachi, Tomoko | General |  |  | T | Y | 0 |  |  | General | DT |  | R |  |  | 65 | As there are regulatories where 40 MHz is not allowed, 40 MHz shall not be used in IBSS. If a 40 MHz capable STA comes into such regulatory, how can it detect that the place is not allowing 40 MHz and avoid starting an IBSS allowing 40 MHz transmission? | Add a restriction that 40 MHz shall not be used in an IBSS. | Rejected: The regulatory operating issues are already covered in rev ma. |  | General | Coexistence |  |  | no edit required | 11-06-0706 | 19
68 | Alexander, Thomas | 9.16.2 | 107 | 14 | T | Y | 107 | 14 | Long NAV | 9.16.2 | DT |  | R |  |  | 18 | The use of a CF-End frame to terminate a LongNAV period is very cute but is a misuse of behavior defined for other purposes. For example per 9.7 of 802.11-1999 the CF-End frame is only permitted after a DTIM and a CF-sequence. STAs or QSTAs that expect this to occur will be broken. Further, the CF-End frame is supposed to be transmitted by the PC or HC (Addr 2 in the frame is the BSSID). A non-AP STA trying to transmit a CF-End can be regarded as conducting a spoofing attack. | Clarify the LongNAV function, and introduce a new frame type to terminate the LongNAV rather than trying to overload an existing frame type. LongNAV behavior is unique to HT STAs only, in any case, and thus should really be used only when it is known that there are no non-HT STAs in the BSS. | Rejected: the purpose of using a CF-End is to produce a potential fairness issue with legacy STAs. If some do not respond to CF-End it reduces the effectiveness of this mechanism but in the view of the members it is still a usefull improvement of fairne |  | Protection Mechanisms | Coexistence |  |  | no edit required | 11-06-0706 | 11
69 | Alexander, Thomas | 9.23.6 | 130 | 16 | T | Y | 130 | 16 |  | 9.23.6 | DT |  | D | Srini | 06/1027r2 |  | The 40/20 MHz protection mechanism is not adequately explained. For example, 9.23.2 makes it optional for STAs and APs to sense CCA on the extension channel. In this case, how can the RTS/CTS or CTS-to-self mechanisms possibly function properly on two channels? Further, should the STA maintain two sets of NAVs, one for each channel? In this case, can the STA ever gain access to the medium under busy situations? Finally, in the 2.4 GHz band the control and extension channels are spaced such that they do not coincide with the non-overlapping channels currently used (1, 6, 11); in this case, the existence of a 40/20 STA may render virtually the whole of the 2.4 GHz band unusable by legacy STA types. | Clarify the 40/20 MHz protection mechanism, with particular reference to coexistence with legacy STAs operating on currently non-overlapping channels. Also provide normative text to indicate how the CCA mechanism is supposed to work with a 40 MHz STA. Subclause 9.23.2 is extremely vague, mainly consisting of hints and allegations, and is sure to lead to large amounts of interoperability issues. | Deferred for later submission by Srini Kandala at October'06 F2F Adhoc |  | Coexistence | Coexistence |  |  | coex | 11-06-0724 | 40
70 | Amann, Keith | 5.2.7.2 | 7 | 10 | E | N | 7 | 10 | General description of HT Features | 5.2.7.2 | E |  | A |  |  | 6 | Table n2 title is incorrect english | Change "Requires" to "Required" | Fixed by resolution to earlier editorial comment | D1.01 | Features | General |  |  | edited | editorials
71 | Amann, Keith | 5.4 | 10 | 4-9 | E | N | 10 | 4 | Overview of the services | 5.4 | E |  | A |  |  | 6 | This paragraph seems useless and doesn't contain much information. | Remove paragraph. | Rejected: This paragraph is present in the baseline, and is presumably there because others find it useful. | D1.01 | General | General |  |  | edited | editorials
72 | Amann, Keith | 5.6 | 11 | 8 | E | N | 11 | 8 | Relationship between services | 5.6 | E |  | A |  |  | 6 | "iii)" is repeated | Remove one "iii)" |  | D1.01 | General | General |  |  | edited | editorials
73 | Amann, Keith | 9.10.2 | 91 | 33-34 | E | N | 91 | 33 | Setup and modification of the Block Ack parameters | 9.10.2 | E |  | A |  |  | 6 | editor instructions are missing for section 9.10.2 | Add editor instructions |  | D1.01 | Block Ack | MAC |  |  | edited | editorials
74 | Amann, Keith | 9.10.7 | 92-93 | 30-4 | E | N | 92 | 30 | N-Immediate BlockAck extensions | 9.10.7 | E | 11953 | A |  |  | 6 | These four points should be bullets | Change the last 2 paragraphs of page 92 and the first 2 paragraphs of page 93 to be 4 bullets |  | D1.01 | Duplicate | Duplicate |  |  | no edit required | editorials
75 | Amann, Keith | 9.10.7 | 92 | 32 | E | N | 92 | 32 | N-Immediate BlockAck extensions | 9.10.7 | E |  | A |  |  | 6 | SSN is not defined inline | Define SSN inline as it is first used | It's defined in the abbreviations section. Added definition on first use also. | D1.01 | Block Ack | MAC |  |  | edited | editorials
76 | Amann, Keith | 9.10.7.1 | 93 | 11 | E | N | 93 | 11 | BlockAck Extension Architecture | 9.10.7.1 | E |  | A |  |  | 6 | Sequence Number is used as an acronym SN else where. | Replace "(sequence number)" with "sequence number (SN)" |  | D1.01 | Block Ack | MAC |  |  | edited | editorials
77 | Amann, Keith | 9.10.7.3 | 94 | 11 | E | N | 94 | 11 | Scoreboard context control in full state | 9.10.7.3 | E |  | A |  |  | 6 | Extra space after "record" | Remove |  | D1.01 | Block Ack | MAC |  |  | edited | editorials
78 | Amann, Keith | 9.10.7.3 | 94 | 16-18 | E | N | 94 | 16 | Scoreboard context control in full state | 9.10.7.3 | E |  | R |  |  | 85 | These two points should be bullets | Change line 16 and lines 17-18 into two bullets | Reject - modified text as adopted from 11-06-1345r10 eliminates the cited text, providing new text that provides the same techincal information |  | Block Ack | MAC | 656 |  | approved | 11-06-0706 | 23
79 | Amann, Keith | 9.10.7.4 | 94-95 | 33-1 | E | N | 94 | 33 | Scoreboard context control in partial state | 9.10.7.4 | E |  | R |  |  | 85 | These three points should be bullets | Change line 33, 34-35 and line 1 (on page 95) into 3 bullets | Reject - modified text as adopted from 11-06-1345r10 eliminates the cited text, providing new text that provides the same techincal information |  | Duplicate | Duplicate | 667 |  | approved | 11-06-0706 | 23
80 | Amann, Keith | 9.10.7.6 | 95 | 12 | E | N | 95 | 12 | Scoreboard context control of BlockAckReq | 9.10.7.6 | E |  | R |  |  | 6 | Extra ')' | Remove ')' at the end of the line. | There is no extra ")" a the end of the line. |  | Block Ack | MAC |  |  | no edit required | 11-06-0706 | 11
81 | Amann, Keith | 9.10.7.8 | 95-96 | 33-1 | E | N | 95 | 33 | Maintaining the BlockAck state at the originator | 9.10.7.8 | E |  | R |  |  | 85 | These two points should be bullets | Change line 33 and line 1 (on page 96) into 2 bullets | Reject - modified text as adopted from 11-06-1345r10 eliminates the cited text, providing new text that provides the same techincal information |  | Block Ack | MAC | 680 |  | approved | 11-06-0706 | 23
82 | Amann, Keith | 9.10.8 | 96 | 12-13 | E | N | 96 | 12 | N-Delayed BlockAck extensions | 9.10.8 | E |  | A |  |  | 6 | These two points should be bullets | Change line 12 and 13 into 2 bullets |  | D1.01 | Block Ack | MAC |  |  | edited | editorials
83 | Amann, Keith | 9.16.3 | 109 | 4 | E | N | 109 | 4 | Truncation of TXOP | 9.16.3 | E |  | A |  |  | 6 | The reference to the "example above" should change to reference the figure number | Change "In the example above" to "In the example shown in figure n36" |  | D1.01 | Protection Mechanisms | Coexistence |  |  | edited | editorials
84 | Amann, Keith | 9.17.2 | 110 | 15 | E | N | 110 | 15 | Bi-Directional Data Exchange Rules | 9.17.2 | E |  | A |  |  | 6 | Extra space after "responder" | Remove |  | D1.01 | MAC Operation | MAC |  |  | edited | editorials
85 | Amann, Keith | 9.17.2 | 110 | 18 | E | N | 110 | 18 | Bi-Directional Data Exchange Rules | 9.17.2 | E |  | A |  |  | 6 | Extra space after "of a" | Remove |  | D1.01 | MAC Operation | MAC |  |  | edited | editorials
86 | Amann, Keith | 9.18.1.1 | 112 | 20-21 | E | N | 112 | 20 | PSMP sequence | 9.18.1.1 | E |  | A |  |  | 6 | Comma's used where there should be periods. | Change the commas on these two lines to periods |  | D1.01 | PSMP | PSMP |  |  | edited | editorials
87 | Amann, Keith | 9.18.4 | 117 | 26-28 | T | Y | 117 | 26 | Unscheduled PSMP | 9.18.4 | T |  | C |  |  | 45 | This paragraph has a sentance fragment at the end. It is unclear as to whether it is meant to modify the "may" clause at the start of the paragraph. | Reword. | Delete the sentece on line 27 : "Under ….BlockACK" - Counter - U |  | PSMP | PSMP | EN | This was implemented in D1.04 | edited | 11-06-0706 | 23
88 | Amann, Keith | 9.20.3.1 | 123 | 23-27 | E | N | 123 | 23 | Introduction (informative) | 9.20.3.1 | E |  | A |  |  | 6 | These three points should be bullets | Change line 23, 24-25 and 26-27 into 3 bullets |  | D1.01 | Beamforming | Beamforming & Adaptation |  |  | edited | editorials
89 | Amann, Keith | 9.6 | 87 | 23 | E | N | 87 | 23 | Multirate support | 9.6 | E |  | A |  |  | 6 | "unless except" makes no sense | Remove "unless" |  | D1.01 | MAC Operation | MAC |  |  | edited | editorials
90 | Amann, Keith | N/A | N/A | N/A | T | Y | 0 | 0 | General | General | T |  | C |  |  | 37 | SIMO and SISO are defined as acronyms but the concept of how a SIMO or SISO operation is not defined in the draft. This is a major deficiency. | Describe, in the sections that talk about MIMO operation, SIMO and SISO operation | Gen AdHoc: Remove the acronyms SIMO and SISO from the definitions section as they are not used in the draft. The problem seems to be that acronyms are defined but not used in the draft. | D1.05 | General | General | EI | SIMO was already removed from D1.04 by CID 505. Removed SISO. | edited | 11-06-0706 | 23
91 | AOKI, TSUGUHIDE | 9.2.5.4.1 | 84 | 10 | T | Y | 84 | 10 |  | 9.2.5.4.1 | DT |  | R | Chan |  | 105 | The dual CTS protection seems to be intoroduced to protect the DCF access for non-STBC devices. It is assumed in this clause that the maximum range would be different for STBC devices and non-STBC devices. However, the maximum range is determined by the MCS of L-SIG or HT-SIG and it does not support the STBC. Therefore, we do not need the dual CTS protection. | Delete this procedure. | Rejected: for reasons based on technical merit on CTS ref. 06/732r1 & 06/1402r1 |  | Protection Mechanisms | Coexistence | 5 |  | approved | 11-06-0706 | 23
92 | Armstrong, Lee |  |  |  |  | Y | 0 |  | General | General | DT |  | R |  |  | 36 | This should be a separate, stand-alone standard rather than an amendment to 802.11. The extent and nature of the changes to the base document are such that it should be spun off as its own standard, using all appropriate existing 802.11 clauses as a basis for this new document. | Create a new stand-alone document rather than an amendment to 802.11. | Ed: Commenter did not provide T/E classification. Assuming T is the response. Reject: This is out of the scope of the PAR. The PAR states that this is an amendment not a supplement to dot11. |  | General | General |  |  | no edit required | 11-06-0706 | 19
93 | Armstrong, Lee | 3 | 2 | 10 | E | Y | 2 | 10 | Definitions | 3 | E |  | A |  |  | 6 | "..as defined in TBD". Document is not allowed to go to sponser ballot with TBDs. | Provide cross-reference or whatever else is needed to complete this definition. | Added reference to 5.2.7 | D1.01 | General | General |  |  | edited | editorials
94 | Armstrong, Lee | 3 | 2 | 5 | E | N | 2 | 5 | Definitions | 3 | E |  | C |  |  | 6 | Aggregate is already defined in IEEE 100 with a meaning that could apply here. Is this really the term that should be applied to multiple MPDUs in a single PSDU? Perhaps "concatenate" would be better. | Not allowed to repeat definitions that are in IEEE 100. If this is intended to mean the same thing, then it should be removed. If this is merely a clarification of the IEEE 100 definition, then it should be in an informative Annex. | Alternate: added definitions for A-MPDU and A-MSDU, and changed many occurances of "aggregate" to either A-MPDU or A-MSDU. | D1.01 | General | General |  |  | edited | editorials
95 | Armstrong, Lee | 3 | 2 | 11 | E | N | 2 | 11 | Definitions | 3 | E |  | A |  |  | 6 | "Initiator" is alread defined in IEEE 100 with what appears to be an equivant meaning. | Delete this subclause |  | D1.01 | General | General |  |  | edited | editorials
96 | Armstrong, Lee | 4 | 3 |  | E | N | 3 |  | Abbreviations and acronyms | 4 | E |  | A |  |  | 6 | Many of these acronyms are already | Don't duplicate what is already in the base document | Fixed by resolution to earlier editorial comment | D1.01 | General | General |  |  | edited | editorials
97 | Asai, Yusuke | 20.3.2.1 | 170 | 31 | E | Y | 170 | 31 | Transmitter Block Diagram (informative) | 20.3.2.1 | T |  | C |  |  | 9 | The word "Optional windowing" may be confusing because windowing specified in clause 17 is not optional but mandatory feature in current 11n Draft spec. | Delete the word "optional" | Ed: reclassified as technical. This makes windowing mandatory. PHY--Change from "Optional windowing--smoothing" to "Windowing--optionally smoothing" | D1.03 | PLCP | PHY | EI | fixed in D1.01, but changed wording to the resolution here. | edited | editorials
98 | Asai, Yusuke | 20.3.2.2 | 172 | 10 | E | Y | 172 | 10 | Overview of the PPDU encoding process | 20.3.2.2 | E |  | A |  |  | 6 | NDBPS is a typo for N_DBPS | Change the"DBPS" as under characters. |  | D1.01 | PLCP | PHY |  |  | edited | editorials
99 | Asai, Yusuke | 20.3.2.3 | 174 | 19 | E | Y | 174 | 19 | Modulation and Coding Scheme (MCS) | 20.3.2.3 | ST |  | C | Marc de Courville | 1015 | 9 | The word "unbalanced STBC" does not specified in the Draft. | Add the definition of it. | Resolve as proposed in submission 11-06/1015r0 | D1.03 | PLCP MCS | PHY | EI |  | edited | editorials
100 | Asai, Yusuke | 20.3.3.2.1.2 | 182 | 1 | E | Y | 182 | 1 | Non-HT Short Training Field | 20.3.3.2.1.2 | E |  | A |  |  | 6 | Although Q_k does not appear in Equation (20-7), there is the sentence "Q_k is defined in 20.3.4.7.1." This is redundant sentence. The readers may be confused. | Delete the sentence. |  | D1.01 | PLCP Preamble | PHY |  |  | edited | editorials
101 | Asai, Yusuke | 20.3.3.2.2.2 | 188 | 1 | E | Y | 188 | 1 | The High Throughput Signal Field | 20.3.3.2.2.2 | E |  | A |  |  | 6 | Although Q_k does not appear in Table n69, there is the sentence "Q_k is defined in 20.3.4.7.1." This is redundant sentence. The readers may be confused | Delete the sentence. |  | D1.01 | PLCP Header | PHY |  |  | edited | editorials
102 | Asai, Yusuke | 20.3.3.2.2.4 | 194 | 12,13 | E | Y | 194 | 12 | The HT-LTF long training Field | 20.3.3.2.2.4 | E | 3535 | A |  |  | 6 | P_HTLTF(i_ESS, n-N_DLTF) is not defined. (This format is appear at Equation (20-10) only.) | Use the common format defined in the 6-th line on p. 193 |  | D1.01 | Duplicate | Duplicate |  |  | no edit required | editorials
103 | Asai, Yusuke | 20.3.4.7.5 | 214 | 15 | T | Y | 214 | 15 | Transmission with a short guard interval | 20.3.4.7.5 | ST |  | C |  |  | 48 | There is no reason why short GI shall not be used in GF mode when the MCS indicates a single spatial stream. | Add the reason for it. | Add a note to the sentence on line 14 page 203 (D1.03) "Note that in Greenfield format with one spatial stream, the HT SIG is immediately followed by data. It is very difficult to parse the HT SIG in time to demodulate this data with the correct GI length if the GI length is not known in advance." |  | PLCP OFDM | PHY | EN | addressed by 4039 | edited | 11-06-0706 | 23
104 | Asai, Yusuke | 20.3.4.8 and 20.3.4.7.3 |  |  | T | Y | 214 |  |  | 20.3.4.8 | DT |  |  | van Nee |  |  | Current draft specifies that the channel spacing between control and extension channel is 20MHz, which is independent to the frequency band (2.4 or 5GHz). For example, 1ch and 5ch is used for 40MHz transmission in 2.4GHz. In this case, the main robe of legacy .11b spectrum in 1ch is overllaped to the 5ch spectrum because .11b spectrum has 22MHz bandwidth. The adjacent channel interference causes serious performance degradation. | Specify to use 25MHz channel spacing when .11b compatible packet is transmitted (including mixed-mode preamble both 20MHz and 40MHz.) Other packet (.11g OFDM mode or .11n compatible packet) shall be transmitted by 20MHz channel spacing. | Deferred |  | Coexistence | Coexistence |  |  | coex | 11-06-0724 | 44
105 | Asai, Yusuke | 20.6 |  |  | T | Y | 253 |  |  | 20.6 | DT |  | D | SELF |  |  | Transmitting and receiving GF preamble should be specified as mandatory features for interoperability among 11n devices and future extension of 802.11n devices. If GF preamble is not specified as mandatory feature, all 11n devices will have to use unefficient MM preamble even when most of 11a devices are replaced with 11n devices in the future. | Specify GF preamble as mandatory feature. | Make green field mandatory and so indicate in the spec. |  | Features | PHY |  |  | phy | 11-06-0693 | 47
106 | Asai, Yusuke | 9.23.2 | 129 | 28 | T | Y | 129 | 28 |  | 9.23.2 | DT |  | D | Srini |  |  | The calculation for the extension channel CCA should be mandatory feature. In addition, The calculation for control and extention channel CCA should be done separately for interoperability between 40MHz HT-STAs and 20MHz Legacy/HT STAs. | Modify text to specify the mandatory feature for extension CCA calculation prior to transmission of 40MHz packet and to spesify individual calculation for control and extension channel CCAs as mandatory feature. | Deferred for later submission by Srini Kandala at October'06 F2F Adhoc |  | Coexistence | Coexistence |  |  | coex | 11-06-0724 | 32
107 | Audeh, Malik | 11.4.4A.1 | 148 | 28 | T | Y | 148 | 28 |  | 11.4.4A.1 | DT | 7504 | C |  |  |  | STA may add a TSPEC under TBD conditions. | Describe those conditions. | Delete the text "The STA may add another TSPEC under TBD conditions." Modify the text "In this case" to "In the case when the AP receives an additional TSPEC," Counter - U |  | Duplicate | PSMP |  |  | dup | 11-06-0706 | 12
108 | Audeh, Malik | Annex C | 275 | 3 | T | Y | 275 | 3 |  | Annex C | T |  | R |  |  | 39 | This section looks a little vague and non-specific. | Eliminate it, or fill it in with the relevant changes. | reject. The changes help the reader of Annex C to determine its scope more accurately. See CID 3152. |  | MAC SDL |  |  |  | no edit required | 11-06-0706 | 19
109 | Awater, Geert | 20.1.3 | 161 | 1 | T | Y | 161 | 1 |  | 20.1.3 | DT |  | D | SELF |  |  | Mixed mode packet preambles do not cause 11b legacy devices to defer. Thus an 11n Mixed Mode-only device is not backward compatible with those devices. Mxied mode preambles are also not effective in letting 11g legacy devices defer, since those devices are typically not on a 20 MHz channel grid as anticipated by the preamble design. Mixed mode preambles are only effective for coexistence with 11a devices which are the least prevalent of all three legacy types. In turn, 11n Mixed Mode only receivers are not robust against 11n devices transmitting greenfield packets. Therefore, for use in the 2.4 GHz band 11b-CTS to self protection is required. This will a) make both 11b and 11g devides defer and b) can let devices in control and extension channel defer, but also devices that are 5 MHz over or under the center frequency of those channels. Consequently 10,15 20 25 and 30 Mhz channel grids are supported. If CTS-to self protection is used to ensure legacy coexistence then the 11n the standard is better served by using a greenfield packet since that has a smaller overhead and less complexity than the Mixed Mode packet. For this reason both transmission and reception of greenfield packets should be mandatory. | Make Mixed mode and Greenfield packet transmission and reception mandatory. Mixed mode packets would typically be used in an 11a network with legacy devices. If any packet must be optional it should be the mixed mode type since 11a coexistence can alternatively be achieved 11a CTS-to-self. | Make green field mandatory and so indicate in the spec. |  | PHY General | PHY |  |  | phy | 11-06-0693 | 36
110 | Awater, Geert | 20.3.3.2.2.2 | 185 | 4 | T | Y | 185 | 4 | The High Throughput Signal Field | 20.3.3.2.2.2 | DT |  | C |  | 1571 1790 | 107 | When an 11n implements Mixed Mode only, it can not decode the length field of Greenfield packets and therefore can not defer for the exact duration of any greenfield packet transmitted by another 11n device that does support greenfield mode. An energy measurement based defer mechanism is insufficient since that will detect high SNR packets only, while 11n MIMO receivers because of the increased sensitivity offered by multiple receive antennas are often operating in a low SNR regime. | Even if transmission and receipt of greenfield packets types is not mandated Each 11n receiver should be able to decode and interpret the signal field of the GF packet with the goal to defer transmissions for the exact duration of the packet. In that case the transmission of greanfield packets and the reception of the payload portion of greenfield packets can remain optional, while the receipt and and length field calculation based on the contents (MCS, coding type, GI length etc) of the GF signal field should be mandatory. | As per 06/1571r6 |  | PLCP Header | PHY | 234 | U | approved | 11-06-0706 | 23
111 | Bagby, David | General | all | all | T | Y | 0 | 0 | General | General | T |  | R |  |  | 36 | The TG has not adequately identified what intellectual property is contained within the TGn Draft. The draft contains identified IP for techniques for which no LOA has been submitted. The problems wrt to IP are further explained in document 06/579 submitted to the 802.11 document server. Paper 06/579 is hereby incorporated by reference as part of this comment. Please see the document for further explanation. | Clearly, precisely and unambiguously identify all IP contained in the TGn drat and explicitly characterize it as essential or non-essential; remove the use of all essential patented material from the draft. | Gen AdHo: 5-15-06: PatCom has indicated that while this is a serious issue, the TG continue on other business while PatCom creates a more definitive solution. The TG should take time for further discussion and a solution needs to be found. Gen AdHoc: 7-12-06: No Response from PatCom has been received. Gen AdHoc: 7-14-06: This comment maybe present a valid point, the WG is requesting the LOAs at the beginning of each meeting. The PatCom rule changes need to be followed up with them. The 802 WG and TG must follow the rules as they are until we are instructed different. |  | General | General |  |  | no edit required | 11-06-0706 | 19
112 | Bagby, David | General | multiple |  | T | Y | 0 | 0 |  | General | DT |  | D | Assaf |  |  | The interoperation of the 20 MHZ and 40 MHZ modes of operation are inadequate and are considered not to work effectively. There are serious concerns over the impact of 40 MHZ operation on legacy 20 MHz devices - this is evidenced by the TG's own ad-hoc group which is debating these issues. This reviewer requires that TGn not have significant negative impact on legacy devices. Yes, I realize that "significant" is a value call - I will consider technical solutions proposed and adopted by TGn to see if they satisfy this requirement. | Rework the 20/20 interoperability mechanisms to remove negative impact on legacy devices. One solution which would be acceptable to this reviewer is to restrict TGn to only 20 MHz operation in the 2.4 GHz band and to allow 40MHz operation only in the 5Ghz band(s). Yes this could result in some impact to .11a devices - however the market share of .11a is small enough that this would be acceptable to this reviewer. | Deferred for later submission & discussion by Assaf |  | General | Coexistence |  |  | coex | 11-06-0724 | 32
113 | Bagby, David | General | multiple, and PICs |  | T | Y | 0 | 0 | General | General | DT |  | A | Dave B. |  | 53 | The TGn draft does not adequately support the requirement for "1 MAC, multiple PHYs" as it is written. The draft has the TGn MAC and the TGn Phy coupled much to closely. The MAC operation has to be independent of the PHY operation. For example, the interfaces need to be sufficiently specified that the TGn mac enhancements could be used with (for example) the .11G phy. This would be an excellent test case for seeing if the specification is appropriately written. As written, the reviewer has serious concerns that it will be very difficult to specify a future PHY after TGn. | Improve the MAC/PHY interfaces so that the TGn MAC features can be used with existing PHYs (ex g or a). | Gen AdHoc: Sept. Changes have been made to the MAC/PHY interface and the commentor is invited to review and comment in subsequent LBs. Gen AdHoc: The Commentor (or someone else) is solicted to provide the proposal in a submission. Progress is only made as submissions are made. |  | General | General | EN | The changes referenced are in 11-06/1315r1, approved by CID 3615. | edited | 11-06-0706 | 23
114 | Bagby, David | General |  |  | T | Y | 0 |  |  | General | ST |  | D | Joe Levy | 1589 |  | This reviewer asserts that TGk will be an approved part of .11 prior to TGn. There appears to be significant impact and/or extension needed to the TGk mechanisms to extend them to be cognizant of the changes continued in the TGn draft. Having been involved in TGn for close to 3 years now and not being aware of any discussions of the interaction of TGk and TGn, this needs to be addressed by TGn. | Explicitly work with TGk to determine what the impact of TGn and TGk interactions are; TGn should then jointly specify the TGk extensions necessary as part of the TGn draft. | Gen AdHoc: Nov 14, 2006: Submission 11-06-1589r1 posted as a starting point for discussion of resolution. Gen AdHoc: Sept: Joe has had limited interest expressed, but a list of issues will be published after the Sept. Meeting. This is an ongoing effort, and this comment has been addressed. A Submission is expected to address these issues during the next few weeks. Gen AdHoc: There may or may not be admendments that will be part of the 802.11 spec by the time we get to Sponsor ballot. The Baseline had TGk applied for the (line 10 of page 1) purpose of this LB. Propose a group look at the possible interaction. A Strawpoll to determine TGn's level of support. |  | General | General |  |  | general | 11-06-0688 | 45
115 | Bagby, David | General |  |  | T | Y | 0 |  |  | General | DT |  | R |  |  | 65 | IT does not seem to this reviewer that the interaction of TGh and TGn has been adequately considered. This cpuld be particularly helpful with the 20/40 issues raised in another comment made by this reviewer. I suggest that Tgn consider extending the TGh mechanism so that the selection of channel be dynamic - this will have to happen for regulatory reasons anyhow, the same or similar mechanism could be used to dynamically move channels in the cases of 20/40 conflict also. | Extend the TGh mechanisms to provide a dynamic channel allocation mechanism; utilize the mechanism to dynamically avoid 20/40 channel conflicts. | Rejected: The suggestion is not specific enough to be addressed. |  | General | Coexistence |  |  | no edit required | 11-06-0706 | 19
116 | Bagby, David | General |  |  | T | Y | 0 |  | General | General | ST |  | A | Matthew F |  | 83 | The impacts of TGn and security appear to this reviewer to be unknown as of the time of LB 84. As the reviewer is not specifically a security experts, he would request that the .11 standing cmtee on security) review the TGn draft - except that .11 never seems to have actually established the security cmtee... | Provide an analysis of Tgn impacts on security - the reviewer will consider withdrawing this comment depending on the result of the analysis. | Accept - see submission 11-06/1347r2. GenAdHoc: transfer to MAC |  | General | MAC | 557 | 2 | approved | 11-06-0706 | 23
117 | Bagby, David | General | multiple |  | T | Y | 0 | 0 |  | General | DT |  | D | van Nee | 06/543r0 |  | The legacy rates that TGn specifies are not always really legacy compatible. See paper 542 from airgo for additional background. The "legacy" modes must either be truly interoperable at the phy level or they should be removed from TGN as duplicative and the real legacy modes used instead. | Make legacy PHY modes truly legacy compatible or remove the duplicative "TGn legacy" modes and specify usage of the actual legacy modes instead. | Note: comment refers to submission 06/543r0, not 06/542r0 [EP] which is regarding 40/20 coexistence in 2.4GHz. |  | General | Coexistence |  |  | coex | 11-06-0724 | 38
118 | Bagby, David | General | multiple |  | T | Y | 0 | 0 | General | General | DT |  | R |  |  | 49 | Remove the mislabeled "Greenfield" mechanisms. The preamble mechanism known as "Greenfield" has been spun and sold to TGn as an efficiency improvement that is of value when only TGn devices are present - the so called Greenfield mode of operation. This reviewer considers that sales pitch to be disingenuous. Greenfield as specified is NOT restricted to use only when only Tgn stations are present. In fact, as specified Greenfield may be used at any time and is essentially an independent mode of operation. This creates significant technical issues which the outweigh the purported benefit of Greenfield. | Remove the Greenfield modes of operation. | reason for rejection: Green field is too valuable to remove. |  | General | PHY | 4017 | U | no edit required | 11-06-0706 | 19
119 | Bagby, David | General | multiple |  | T | Y | 0 | 0 | General | General | DT |  | R |  |  | 36 | The core motivation for establishment of TGn was to provide a minimum performance of 100Mbps at the MAC SAP. Political horse trading resulted in the introduction of modes of operation that do not meet this core requirement. The problematic modes all appear to be related to hand held (phone) operation and should be removed. It is not acceptable to this reviewer to create new, duplicative modes of operation that provide essentially equivalent performance levels to that provided by existing .11 PHYs. For that performance level, devices can either use existing flavors fo 802.11 or use TGn in a legacy compatible mode. This reviewer suspects that the motivation for these modes is more so that manufacturers can say "I'm TGn" even though they neither need nor can use the minimum 100 Mbps Tgn performance. Particularly problematic are the single spatial stream modes that fail to meet the 100 Mbps requirement. Remove these modes of operation. Note that the reviewer is not opposed to single stream operation per se - a SS mode that (because of the simultanious use of other features) does meet the 100Mbps threshold would be acceptable. What is not acceptable is carving out a performance exception for single SS modes. | Remove TGn modes of operation that do not meet the core TGn performance level of 100 Mbps at the MAC SAP. Leaving legacy compatibility modes that are below this performance level is OK. | Gen AdHoc: The group discussing this discussed the reasons why were are here, and we are not at a point that removing the implied modes is likely to be agreeable to the majority. Comment is declined. |  | General | General |  |  | no edit required | 11-06-0706 | 19
120 | Bagby, David | General | Coexistance document |  | T | Y | 0 |  |  | General | DT |  | L | CADoc Authors |  |  | The coexistence impacts of TGn on other devices is insufficiently understood to approve the TGn draft to proceed to sponsor ballot. The coexistence document provided by TGn was known by TGn to not address all the requirements of .19 coexistence when it was submitted. | Complete the coexistence document. The reviewer will consider withdrawing this comment once the coexistence document is competed, reviewed and accepted by .19. | CA Doc has been reviewed with 802.19 TAG, and all requirements and comments have been resolved, though not necessarily accepted. This process will continue through submission to sponsor ballot. |  | CA DOC | CA DOC |  |  | ca | 11-06-0731 | 3
121 | Batra, Anuj | 20.1 | 159 | 12-13 | E | Y | 159 | 12 | Introduction | 20.1 | E |  | A |  |  | 6 | First sentence is awkward | Rewrite as: "This clause specifies the additions that are necessary for a high throughput (HT) orthogonal frequency division multiplexing (OFDM) PHY. |  | D1.01 | PHY General | PHY |  |  | edited | editorials
122 | Batra, Anuj | 20.1 | 159 | 12-27 | E | Y | 159 | 12 | Introduction | 20.1 | E |  | R |  |  | 6 | In general mandatory features should be mentioned before optional features | Rewrite paragraph so that mandatory features are mentioned first | The subclause 20.1 is an Informative section. Hence its not required to specify Mandatory modes before optional modes. |  | PHY General | PHY |  |  | no edit required | 11-06-0706 | 11
123 | Batra, Anuj | 20.1 | 159 | 18 | E | Y | 159 | 18 | Introduction | 20.1 | T |  | C |  |  | 9 | Change: "Optional modes are …" | To: "There exists modes that are …" | Change "Optional modes are" to "There are modes" | D1.03 | PHY General | PHY | EM | replaced "Optional modes are…" with " There are modes that are …" | edited | editorials
124 | Batra, Anuj | 20.1 | 159 | 27 | E | Y | 159 | 27 | Introduction | 20.1 | T |  | C |  |  | 9 | Change: "A-MPDU" | To: "MSDU" | replace "A-MPDU length is" with "MPDU length is extended to". | D1.03 | PHY General | PHY | EI |  | edited | editorials
125 | Batra, Anuj | 20.1 | 159 | 24 | T | Y | 159 | 24 |  | 20.1 | DT |  | D |  |  |  | STBC modes should be mandatory as they improve the range/robustness | Remove STBC from line 24 |  |  | PHY General | PHY |  |  | phy | 11-06-0693 | 74
126 | Batra, Anuj | 20.1.3 | 161 | 4 | E | Y | 161 | 4 | Operating Mode | 20.1.3 | E |  | A |  |  | 6 | Missing period at the end of first sentence | Insert period |  | D1.01 | PHY General | PHY |  |  | edited | editorials
127 | Batra, Anuj | 20.1.3 | 161 | 6-7 | E | Y | 161 | 6 | Operating Mode | 20.1.3 | E |  | R |  |  | 6 | Change first sentence | To: "in this mode high throughput packets are transmitted using a non-HT compatible preamble" | The comment suggests that Green Field mode packets are to transmitted with a non-HT compatible preamble. It is not the intent stated in the text. Hence rejected. |  | PHY General | PHY |  |  | no edit required | 11-06-0706 | 11
128 | Batra, Anuj | 20.1.3 | 161 | 7 | E | Y | 161 | 7 | Operating Mode | 20.1.3 | E |  | A |  |  | 6 | word "both: does not make sense as there are three choices | the word "both" to be deleted |  | D1.01 | PHY General | PHY |  |  | edited | editorials
129 | Batra, Anuj | 20.1.3 | 162 | 1 | E | Y | 162 | 1 | Operating Mode | 20.1.3 | E |  | A |  |  | 6 | in the STBC row column 3 there is only one choice | delete "either" |  | D1.01 | PHY General | PHY |  |  | edited | editorials
130 | Batra, Anuj | 20.1.3 | 161 | 10-11 | T | Y | 161 | 10 | Operating Mode | 20.1.3 | T |  | A |  |  | 9 | Statement: "treat them as HT packets with a failing HT-SIG cyclic redundancy check (CRC)" is unclear | Change to: "the receiver shall decode the HT-SIG and determine if the HT-SIG cyclic redundancy check (CRC) passes" | On P161L10 change "treat them as HT packets with a failing HT-SIG cyclic redundancy check (CRC)" to "the receiver shall decode the HT-SIG and determine if the HT-SIG cyclic redundancy check (CRC) passes" | D1.03 | PHY General | PHY | EM | Deleted the phrase " and treat them as HT packets with a failing HT-SIG cyclic redundancy check (CRC)" and inserted a new sentence "In this case the receiver shall decode the HT-SIG and determine if the HT-SIG cyclic redundancy check (CRC) passes" The requested change didn't work grammatically. | edited | editorials
131 | Batra, Anuj | 20.1.3 | 161 | 10-11 | T | Y | 161 | 10 | Operating Mode | 20.1.3 | DT |  | C |  |  | 79 | Statement: "treat them as HT packets with a failing HT-SIG cyclic redundancy check (CRC)" is unclear | Make the detection of the Green Field preamble HT-SIG mandatory, even if the Green Field mode is not fully supported+G128 | Counter: In D1.04, page 148, line 61-62 the following text has been added "In this case the receiver shall decode the HT-SIG and determine if the HT-SIG cyclic redundancy check (CRC) passes." |  | PHY General | PHY | 478 | U | approved | 11-06-0706 | 23
132 | Batra, Anuj | 20.1.3 | 161 | 19 | T | Y | 161 | 19 | Operating Mode | 20.1.3 | T |  | A |  |  | 9 | Change: "90 degrees" | To: "+90 degrees" | P161, L19 change "90" to "+90" | D1.03 | PHY General | PHY | EI |  | edited | editorials
133 | Batra, Anuj | 20.1.3 | 161 | 20-23 | T | Y | 161 | 20 | Operating Mode | 20.1.3 | DT |  | R |  | 1380 | 77 | 40 MHz Upper Mode and 40 MHz Lower Mode are redundant since they are already covered by the non-HT mode (section 17/19) and 20 MHz HT mode | Remove these two items, since I don’t think it adds value and the terminology is confusing, because it says 40 MHz mode, but is a 20 MHz transmission | Reason for rejection as per 1380r0. |  | PHY General | PHY | 423 | U | approved | 11-06-0706 | 23
134 | Batra, Anuj | 20.1.3 | 161 | 6-11 | T | Y | 161 | 6 |  | 20.1.3 | DT |  | D | SELF |  |  | Having Green Field mode optional causes several interoperability problems. Specifically MM-only 802.11n devices will get confused when receiving GF packets. The MM-only devices will not be able to defer properly for GF packets because they will not be able to correctly detect the length field. | Make Green Field mode mandatory | Make green field mandatory and so indicate in the spec. |  | PHY General | PHY |  |  | phy | 11-06-0693 | 47
135 | Batra, Anuj | 20.1.3 | 161 | 7 | T | Y | 161 | 7 |  | 20.1.3 | DT |  | D | SELF |  |  | Green field mode should be mandatory as this improves throughput in HT only networks | replace the sentence "This mode is optional" by "This mode is mandatory" | Make green field mandatory and so indicate in the spec. |  | PHY General | PHY |  |  | phy | 11-06-0693 | 47
136 | Batra, Anuj | 20.1.3 | 161 | 9-11 | T | Y | 161 | 9 |  | 20.1.3 | DT |  | D | SELF |  |  | Green field mode should be mandatory as this improves throughput in HT only networks | delete senetnce starting at the end of line 8 and line 9-11 | Make green field mandatory and so indicate in the spec. |  | PHY General | PHY |  |  | phy | 11-06-0693 | 47
137 | Batra, Anuj | 20.1.3 | 161 | 18-19 | T | Y | 161 | 18 | Operating Mode | 20.1.3 | T |  | C |  | 1595 | 90 | rotation by j does not change the PAPR as seen by the analog electronics | delete the sentence "To reduce the pak-to-average …." | as per 1595r1 |  | PHY General | PHY | 280 | U | approved | 11-06-0706 | 23
138 | Batra, Anuj | 20.2 | 161 to 168 |  | T | Y | 161 |  | High Throughput PHY specific service parameter list | 20.2 | DT |  | C |  | 1845 | 107 | 20MHz bandwidth mode not defined for 10MHz channel spacing | Introduce text for 20MHz HT mode in 10MHz channels | As per 1845r1 |  | PHY Interface | PHY | 245 | U | approved | 11-06-0706 | 23
139 | Batra, Anuj | 20.2 | 161 to 168 |  | T | Y | 161 |  | High Throughput PHY specific service parameter list | 20.2 | DT |  | C |  | 1845 | 107 | 20MHz bandwidth mode not defined for 10MHz channel spacing | Introduce text for 20MHz HT mode in 10MHz channels | As per 1845r1 |  | PHY Interface | PHY | 246 | U | approved | 11-06-0706 | 23
140 | Batra, Anuj | 20.2.1 | 161 | 29 | T | Y | 161 | 29 | Introduction | 20.2.1 | T |  | C | Jim Petranovich | 856 | 10 | Footnote 7 is missing | What is footnote 7 meant be? No idea - cant recommended without reading the editors' mind ;-) | Delete reference to footnote 7. |  | PHY Interface | PHY | EN | The footnote has been removed in the current version | no edit required | editorials
141 | Batra, Anuj | 20.2.2 | 162 | 1 | T | Y | 162 | 1 | TXVECTOR parameters | 20.2.2 | ST |  | C |  |  | 9 | in the Service row, column 3: null bits - no definition or reference | insert definition or refer to it | P162 L1 remove SERVICE element from TXVECTOR | D1.03 | PHY Interface | PHY | EI | removed SERVICE field row from table and removed subclause 21.2.2.3 SERVICE. Also needed to modify step e in the PPDU encoding summary (21.3.4), which currently refers to the SERVICE field in the TXVECTOR. Replace reference to TXVECTOR with reference to 21.3.10.1. | edited | editorials
142 | Batra, Anuj | 20.2.2.10 | 164 | 6 | E | Y | 164 | 6 | TXVECTOR SMOOTHING | 20.2.2.10 | E |  | A |  |  | 6 | Change: frequency domain | To: frequency-domain | Change made globally where the phrase is used as an adjective | D1.01 | PHY Interface | PHY |  |  | edited | editorials
143 | Batra, Anuj | 20.2.2.13 | 164 | 16 | E | Y | 164 | 16 | TXVECTOR STBC | 20.2.2.13 | E | 7047 | A |  |  | 6 | Missing period at the end of last sentence | Insert period |  | D1.01 | Duplicate | Duplicate |  |  | no edit required | editorials
144 | Batra, Anuj | 20.2.2.14 | 164 | 18-19 | E | Y | 164 | 18 | TXVECTOR ADVANCED_CODING | 20.2.2.14 | E |  | A |  |  | 6 | Definition for a 0 value and 1 value are missing | Insert definition/meaning for 0 value and 1 value | Added the text " A value of 1 indicates LDPC; 0 indicates BCC" | D1.01 | PHY Interface | PHY |  |  | edited | editorials
145 | Batra, Anuj | 20.2.2.17 | 164 | 28 | T | Y | 164 | 28 | TXVECTOR ANTENNA_SET | 20.2.2.17 | T |  | A |  |  | 48 | bit numbering is not definedfor the 8 bit field | A 1 in the nth bit from LSB | Accepted: indicate "nth bit from LSB" in text. |  | PHY Interface | PHY | EN | Addressed by 150 | edited | 11-06-0706 | 23
146 | Batra, Anuj | 20.2.2.5 | 163 | 17 | E | Y | 163 | 17 | TXVECTOR FORMAT | 20.2.2.5 | T |  | A |  |  | 9 | Clause 19 is missing | Should include Clause 19 | Accepted. |  | PHY Interface | PHY | EN | covered by 3442 | no edit required | editorials
147 | Batra, Anuj | 20.2.2.6 | 163 | 21-22 | E | Y | 163 | 21 | TXVECTOR MCS | 20.2.2.6 | E |  | A |  |  | 6 | Change: "The value of …" | To: "The value to …" |  | D1.01 | PHY Interface | PHY |  |  | edited | editorials
148 | Batra, Anuj | 20.2.2.7 | 163 | 27 | E | Y | 163 | 27 | TXVECTOR BW | 20.2.2.7 | E |  | C |  |  | 6 | Change: "these modes is according …" | To: "these modes is made according …" | The sentence was deleted as suggested in CID-4817 | D1.01 | PHY Interface | PHY |  |  | edited | editorials
149 | Batra, Anuj | 20.2.2.8 | 163 | 29 | E | Y | 163 | 29 | TXVECTOR CH_OFFSET | 20.2.2.8 | E |  | C |  |  | 6 | Change: "The CH_OFFSET parameter whether …" | To: "The CH_OFFSET parameter determines whether …" | Changed to "The CH_OFFSET parameter controls whether…" | D1.01 | PHY Interface | PHY |  |  | edited | editorials
150 | Batra, Anuj | 20.2.217 | 164 | 28-30 | T | Y | 164 | 28 | TXVECTOR ANTENNA_SET | 20.2.2.17 | ST |  | A |  |  | 48 | Reference for mapping the bits is missing. Is n'th bit measured from MSB or LSB? | Formulate a frame of reference and insert into text | Accepted: indicate "nth bit from LSB" in text. | D1.05 | PHY Interface | PHY | EM | Content of 20.2.2.17 has been incorporated into Table n63 as a result of 06/1315r1. Language in resolution has been incorporated with minor changes into the table. | edited | 11-06-0706 | 23
151 | Batra, Anuj | 20.2.3 | 165 | 10 | E | Y | 165 | 10 | RXVECTOR parameters | 20.2.3 | E |  | A |  |  | 6 | STBC row column 3 of table n61: there is only definition for this setting | Delete either |  | D1.01 | PHY Interface | PHY |  |  | edited | editorials
152 | Batra, Anuj | 20.2.3.12 | 167 | 22-23 | E | Y | 167 | 22 | RXVECTOR AGGREGATION | 20.2.3.12 | E | 4428 | A |  |  | 6 | Definition for a 0 value and 1 value are missing | Insert definition/meaning for 0 value and 1 value |  | D1.01 | Duplicate | Duplicate |  |  | no edit required | editorials
153 | Batra, Anuj | 20.2.3.14 | 167 | 28-29 | E | Y | 167 | 28 | RXVECTOR SHORT_GI | 20.2.3.14 | E |  | A |  |  | 6 | Definition for a 0 value and 1 value are missing | Insert definition/meaning for 0 value and 1 value | inserted the sentence "A value of 1 indicates a packet using short GI; value of 0 indicates a packet not using short GI." | D1.01 | PHY Interface | PHY |  |  | edited | editorials
154 | Batra, Anuj | 20.2.3.14 | 167 | 29 | T | Y | 167 | 29 | RXVECTOR SHORT_GI | 20.2.3.14 | ST |  | A |  |  | 9 | Allowed values are missing | insert allowed values | add this sentence to the end of 20.2.3.14: "SHORT_GI is set to 1 if short GI was used in the packet or is otherwise set to 0." |  | PHY Interface | PHY | EN | fixed in D1.01 | no edit required | editorials
155 | Batra, Anuj | 20.2.3.15 | 168 | 1-2 | E | Y | 168 | 1 | RXVECTOR NUM_EXTEN_SS | 20.2.3.15 | E |  | A |  |  | 6 | Allowed values for NUM_EXTEN_SS parameter are missing | Insert allowed values | Inserted the text "The number of extension spatial streams can be – ‘0’ no extension spatial stream, ‘1’ one extension spatial stream, ‘2’ two extension spatial streams, ‘3’ three extension spatial streams." | D1.01 | PHY Interface | PHY |  |  | edited | editorials
156 | Batra, Anuj | 20.2.3.16 | 168 | 4-8 | T | Y | 168 | 4 | RXVECTOR CHAN_MAT | 20.2.3.16 | ST |  | W |  |  | 9 | What is the definition of current PPDU if delayed transmission is used to transmit back these channel matrices | Modify the language to allow delayed feedback of channel matrices. | This comment was withdrawn by the author. |  | PHY Interface | PHY |  |  | no edit required | 11-06-0706 | 11
157 | Batra, Anuj | 20.2.3.5 | 166 | 22 | E | Y | 166 | 22 | RXVECTOR FORMAT | 20.2.3.5 | T |  | A |  |  | 9 | Clause 19 is missing | Should include Clause 19 | Accepted. | D1.03 | PHY Interface | PHY | EM | Not consistent with resolution to 3442, which requires reference to clauses 15,17,18, and 19. Used same language as in resolution to 3442, in 21.2.2.4, including changing "devices" to "PLCP formats" | edited | editorials
158 | Batra, Anuj | 20.2.3.6 | 166 | 27 | E | Y | 166 | 27 | RXVECTOR MCS | 20.2.3.6 | E |  | A |  |  | 6 | Change: "0-77". There are only a total of 77 MCSs. | To: "0-76" |  | D1.01 | PHY Interface | PHY |  |  | edited | editorials
159 | Batra, Anuj | 20.2.3.6 | 166 | 27 | E | Y | 166 | 27 | RXVECTOR MCS | 20.2.3.6 | E |  | A |  |  | 6 | Rewrite last sentence. It is awkward. | Change last sentence to: The first column in Tables n88 to n102 specifies the MCS |  | D1.01 | PHY Interface | PHY |  |  | edited | editorials
160 | Batra, Anuj | 20.3 | 168 to 237 |  | T | Y | 168 |  | High Throughput PLCP sublayer | 20.3 | DT |  | C |  | 1845 | 107 | 20MHz transmission is not defined for 10MHz channel spacing Clarification by commentor: Are extensions of 11j being proposed for 11n; i.e., will there be a 20 MHz mode (half clock of 40 MHz) included in the draft? Likewise, will there be a 10 Mhz mode (half clock of 20 MHz) included in the draft? | define 20MHz mode for the 10MHz channel sapcing | As per 1845r1 |  | PLCP | PHY | 238 | U | approved | 11-06-0706 | 23
161 | Batra, Anuj | 20.3 | 168 to 237 |  | T | Y | 168 |  | High Throughput PLCP sublayer | 20.3 | DT |  | C |  | 1845 | 107 | 20MHz transmission is not defined for 10MHz channel spacing Clarification by commentor: Are extensions of 11j being proposed for 11n; i.e., will there be a 20 MHz mode (half clock of 40 MHz) included in the draft? Likewise, will there be a 10 Mhz mode (half clock of 20 MHz) included in the draft? | define 20MHz mode for the 10MHz channel sapcing | As per 1845r1 |  | PLCP | PHY | 239 | U | approved | 11-06-0706 | 23
162 | Batra, Anuj | 20.3.1 | 168 | 18 | E | Y | 168 | 18 | Introduction | 20.3.1 | E |  | A |  |  | 6 | The term "Compatibility portion" is a new term and is different from previous text. Need to stay consistent throughout document | Reaplce "Compatibility portion" with non-HT portion" |  | D1.01 | PLCP | PHY |  |  | edited | editorials
163 | Batra, Anuj | 20.3.1 | 168 | 13-29 | E | Y | 168 | 13 | Introduction | 20.3.1 | E |  | A |  |  | 6 | Terminology change from intro portion of document. Need to be consistent | Replace High Throughput with HT and compatibility with non-HT | Fixed by resolution to other editorial comment | D1.01 | PLCP | PHY |  |  | edited | editorials
164 | Batra, Anuj | 20.3.1 | 168 | 13-29 | E | Y | 168 | 13 | Introduction | 20.3.1 | HE |  | R |  |  | 92 | Whole intro is awkward. Main focus is on compatibility and in particular premables. There is no mention of changes to data portion of the PLCP frame. I think that the introduction needs to be rewritten and expanded | Rewrite introduction | reason for rejection: Believe that this is a reasonable introduction. There are more specific introductions in the subsections of section 20 that provide more details. |  | PLCP | PHY | 250 | M | approved | 11-06-0706 | 23
165 | Batra, Anuj | 20.3.14.3 | 225 | 15-19 | T | Y | 225 | 15 | Transmit Power | 20.3.14.3 | DT |  | C |  | 1584 | 76 | Why is the power of the 40 MHz device restricted to have same power as 20 MHz device? | Remove restriction | As per 1584r1 |  | PHY Characteristics | PHY | 348 | U | approved | 11-06-0706 | 23
166 | Batra, Anuj | 20.3.14.7 | 226 | 12-14 | T | Y | 226 | 12 | Symbol clock frequency tolerance | 20.3.14.7 | DT |  | C |  | 1378 | 91 | Doesn't section 20.3.14.4 imply +/- 20 ppm for both bands? | Update text to make both sections consistent | as per 1378r0 |  | PHY Characteristics | PHY | 276 | S | approved | 11-06-0706 | 23
167 | Batra, Anuj | 20.3.14.8.2 | 226 |  | T | Y | 226 |  | Transmitter constellation error | 20.3.14.8.2 | ST |  | R |  | 1584 | 76 | EVM numbers donot take into account RF isolation | Numbers should be updated accordingly | as per 1584r1 |  | PHY Characteristics | PHY | 349 | U | approved | 11-06-0706 | 23
168 | Batra, Anuj | 20.3.14.8.2 | 226 |  | T | Y | 226 |  | Transmitter constellation error | 20.3.14.8.2 | ST |  | C |  | 1584 | 76 | EVM numbers should be slightly higher since the target numbers are now 4096 byte packets and a PER = 1%, instead of 1000 byte packets and a PER = 10% which was use to derive the numbers in the first place | Numbers should be updated accordingly | as per 1681r1 |  | PHY Characteristics | PHY | 350 | U | approved | 11-06-0706 | 23
169 | Batra, Anuj | 20.3.14.8.3 | 227,228 | 2 to 32, 1 to 11 | T | Y | 227 | 2 | Transmitter modulation accuracy (EVM) test | 20.3.14.8.3 | ST |  | R |  | 1584 | 76 | The transmit EVM does not measure the isolation between the transmit chains. Isolation is a critical parameter that can cause a key hole effect thereby reducing the effective channel rank and affect performance. | Use the procedure same as EVM upto step c) then compute the cross correlation between the signals choosing two of them at a time and divide by the product of the square root of the energies in the two chosen signals. Take the absolute value of this number and it shall be less than -25dB without antennas. | as per 1584r1 |  | PHY Characteristics | PHY | 363 | U | approved | 11-06-0706 | 23
170 | Batra, Anuj | 20.3.15.1 | 228 | 15 | E | Y | 228 | 15 | Receiver minimum input sensitivity | 20.3.15.1 | E |  | A |  |  | 6 | Missing reference for Table nXXX02 | Replace with Table n81 |  | D1.01 | PHY Characteristics | PHY |  |  | edited | editorials
171 | Batra, Anuj | 20.3.15.1 | 228 | 15 | E | Y | 228 | 15 | Receiver minimum input sensitivity | 20.3.15.1 | T |  | R |  | 1584 | 76 | For clarification, add pictures showing the various possible cases for adjacent and alternate adjacent channel interference | Insert figures | as per 1584r1 |  | PHY Characteristics | PHY | 364 | U | approved | 11-06-0706 | 23
172 | Batra, Anuj | 20.3.15.2 | 229 | 4 | E | Y | 229 | 4 | Adjacent channel rejection | 20.3.15.2 | E | 10038 | A |  |  | 6 | Missing reference for Table nXXX02 | Replace with Table n81 |  | D1.01 | Duplicate | Duplicate |  |  | no edit required | editorials
173 | Batra, Anuj | 20.3.15.2 | 229 | 1-9 | T | Y | 229 | 1 | Adjacent channel rejection | 20.3.15.2 | DT |  | R |  | 1584 | 76 | No ACI tests or performance is defined for the case of a 40MHz transmission in 2.4GHz with a 20MHz adacent channel interference | Define the ACI tests and limits for this case | as per 1584r1 |  | PHY Characteristics | PHY | 365 | U | approved | 11-06-0706 | 23
174 | Batra, Anuj | 20.3.15.5 | 229 | 26-32 | T | Y | 229 | 26 |  | 20.3.15.5 | DT |  |  | Srini/Assaf |  |  | The CCA on the extension channel should be mandated with a "shall" rather than a "may" and should be separate from the control channel CCA. Additionally, text should be added so that a 40MHz transmission can start only if both the control and extension CCA expires. This is an interoperability issue with ALL 20MHz STAs (legacy and 11.n) that operate in extension channel. | Modify and add text to specify that calculation of the CCA is mandatory in the extension channel before transmitting a 40 MHz frame. | Deferred for later submission |  | CCA | Coexistence |  |  | coex | 11-06-0724 | 44
175 | Batra, Anuj | 20.3.15.5 | 229 | 26-32 | T | Y | 229 | 26 |  | 20.3.15.5 | DT |  |  | Srini/Assaf |  |  | in a 40MHz/20MHz mixed mode operation, the 20MHz device has a lower CCA threshold than a 40MHz device. The CCA of the 40MHz device might not be triggered by a 20MHz transmission | Modify the test to say for the 40MHz CCA should indicate busy for any signal > -60dBm in each individual 20MHz portion | Deferred for later submission |  | CCA | Coexistence |  |  | coex | 11-06-0724 | 44
176 | Batra, Anuj | 20.3.15.6 | 229 | 36-41 | T | Y | 229 | 36 | Received Channel Power Indicator (RCPI) Measurement | 20.3.15.6 | ST |  | C |  | 1584 | 76 | Is RCPI measaurements mandatory or optional? | Clarify | as per 1584r1 |  | RCPI | PHY | 366 | U | approved | 11-06-0706 | 23
177 | Batra, Anuj | 20.3.17 | 234 | 31-32 | T | Y | 234 | 31 | PLCP receive procedure | 20.3.17 | ST |  | C |  | 1571 1790 | 107 | Test in this paragraph is inconsistent with advanced coding | Correct text | As per 06/1571r6 |  | PLCP | PHY | 204 | U | approved | 11-06-0706 | 23
178 | Batra, Anuj | 20.3.2 | 168 | 32-35 | E | Y | 168 | 32 | PLCP frame format | 20.3.2 | T |  | C |  | 1658 | 89 | There is no mention of HT duplicate format | Mention the HT duplicate format in the text | as per 1658r2 |  | PLCP Frame Format | PHY | 327 | U | approved | 11-06-0706 | 23
179 | Batra, Anuj | 20.3.2 | 169 | 13 | E | Y | 219 | 11 |  | 20.3.2 | T |  | ER |  |  | 9 | Change: "only in HT packets" | To: "only in HT packets and duplicate HT packets" | Edit Notes (D1.03) ER: <This comment appears to have been rejected -- according to the text in the resolution. Probably mis-classified>, to resolution (D1.03): Reason for rejection: "duplicate HT" is a specific MCS and a subset of HT while "non-HT duplicate" is a distinct operating mode from non-HT; there may be inconsistancy on how often duplicate HT is referenced elsewhere in the draft and this inconsistancy s |  | PLCP Frame Format | PHY |  |  | phy | 11-06-0693 | 37
180 | Batra, Anuj | 20.3.2 | 169 | 16-17 | E | Y | 169 | 16 | PLCP frame format | 20.3.2 | E |  | A |  |  | 6 | Change: "DLTFs provide the necessary reference for the receiver to form a channel estimate that allows it to …" | To: "DLTFs allow the receiver to estimate the channel and …" |  | D1.01 | PLCP Frame Format | PHY |  |  | edited | editorials
181 | Batra, Anuj | 20.3.2 | 168 | 32-35 | E | Y | 168 | 32 |  | 20.3.2 | T | 178 | C |  |  |  | No mention of the HT duplicate mode | introduce text for HT-duplicate mode | as per 1658r1 |  | Duplicate | Duplicate |  |  | dup | 11-06-0706 | 12
182 | Batra, Anuj | 20.3.2 | 169 | 15-22 | T | Y | 169 | 15 | PLCP frame format | 20.3.2 | ST |  | C |  | 845, 860 | 51 | Staggered preamble is a confusing term since it was just introduced and there is no other mention of it for many pages. | Can clarify terminology early on by providing a picture. Please insert picture of a staggered preamble. | as per 845 |  | PLCP Frame Format | PHY | EN | addressed in 4000 | edited | 11-06-0706 | 23
183 | Batra, Anuj | 20.3.2.1 | 170 | 13 | E | Y | 170 | 13 | Transmitter Block Diagram (informative) | 20.3.2.1 | E |  | A |  |  | 6 | Change: QAM mapping to Mapper, because the mapping occurs for non-QAM constellations like BPSK and r-BPSK. Also changing it to Mapper make it consistent with rest of section | Change: QAM mapping to Mapper | Fixed by resolution to other editorial comment | D1.01 | PLCP | PHY |  |  | edited | editorials
184 | Batra, Anuj | 20.3.2.1 | 170 | 15 | E | Y | 170 | 15 | Transmitter Block Diagram (informative) | 20.3.2.1 | E |  | A |  |  | 6 | Change bullet heading to make it more consistent with rest of section | Change: "Space Time Block coding" to "Space-Time Block Encoder" |  | D1.01 | PLCP | PHY |  |  | edited | editorials
185 | Batra, Anuj | 20.3.2.1 | 170 | 15 | E | Y | 170 | 15 | Transmitter Block Diagram (informative) | 20.3.2.1 | T |  | C | Eric Tokbo | 851 | 11 | Sentence is not correct because you can use STBC for more than 1 spatial stream | Change: "constellation points from one spatial stream are spread into two space …" to "constellation are mapped from spatial streams onto multiple space …" | Change text to: Space Time Block Coding – constellation points from NSS spatial streams are spread into NSTS space time streams using a space time block code, whereby NSS < NSTS – see 20.3.4.5.1. |  | PLCP | PHY | EN | resolved by 4002 | no edit required | 11-06-0706 | 21
186 | Batra, Anuj | 20.3.2.1 | 170 | 19-20 | E | Y | 170 | 19 | Transmitter Block Diagram (informative) | 20.3.2.1 | E |  | C |  |  | 6 | Sentence is awkward | Replace: "are multipled by a matrix to produce the input to the transmit chains" to "expanded, via a matrix, to that they can be mapped to all transmit chains" | Sentence now read -"vectors of constellation points from all the space time streams are expanded via matrix multiplication to produce the input to all the transmit chains." | D1.01 | PLCP | PHY |  |  | edited | editorials
187 | Batra, Anuj | 20.3.2.1 | 170 | 19-20 | E | Y | 170 | 19 | Transmitter Block Diagram (informative) | 20.3.2.1 | E |  | A |  |  | 6 | Explanation of direct mapping can be further enhanced | Add the following to end of bullet: "(one-to-one mapping)" |  | D1.01 | PLCP | PHY |  |  | edited | editorials
188 | Batra, Anuj | 20.3.2.1 | 170 | 21-22 | E | Y | 170 | 21 | Transmitter Block Diagram (informative) | 20.3.2.1 | E |  | A |  |  | 6 | Sentence is awkward | Replace: "sent to a different transmit chain" to "mapped directly onto the transmit chains" |  | D1.01 | PLCP | PHY |  |  | edited | editorials
189 | Batra, Anuj | 20.3.2.1 | 170 | 21-22 | E | Y | 170 | 21 | Transmitter Block Diagram (informative) | 20.3.2.1 | E | 187 | A |  |  | 6 | Explanation of direct mapping can be further enhanced | Add the following to end of bullet: "(one-to-many mapping)" |  | D1.01 | Duplicate | Duplicate |  |  | no edit required | editorials
190 | Batra, Anuj | 20.3.2.1 | 170 | 26 | E | Y | 170 | 26 | Transmitter Block Diagram (informative) | 20.3.2.1 | E |  | A |  |  | 6 | Inverse Fast Fourier Transform is incorrect; it should be Inverse Discrete Fourier Transform | Replace "Inverse Fast Fourier Transform" with "Inverse Discrete Fourier Tranform" |  | D1.01 | PLCP | PHY |  |  | edited | editorials
191 | Batra, Anuj | 20.3.2.1 | 170 | 26 | E | Y | 170 | 26 | Transmitter Block Diagram (informative) | 20.3.2.1 | E |  | A |  |  | 6 | Bullet header is awkward | Replace "Cyclic shift insertion" to "Cyclic Shift Delay" | Comment may involve changes outside the scope of the document. | D1.01 | PLCP | PHY |  |  | edited | editorials
192 | Batra, Anuj | 20.3.2.2 | 171 | 7-8 | E | Y | 171 | 7 | Overview of the PPDU encoding process | 20.3.2.2 | E |  | A |  |  | 6 | First sentence is awkward | Replace first sentence with "The encoding process is composed of the steps described below." |  | D1.01 | PLCP | PHY |  |  | edited | editorials
193 | Batra, Anuj | 20.3.2.2 | 171 | 11-13 | E | Y | 171 | 11 | Overview of the PPDU encoding process | 20.3.2.2 | E |  | A |  |  | 6 | First sentence is awkward | Replace second and third sentences with the following: "Produce the PLCP Preamble fields for each of the Ntx transmit chains based on the GF_MODE, NUM_EXTEN_SS, and MCS fields of the TXVECTOR." |  | D1.01 | PLCP | PHY |  |  | edited | editorials
194 | Batra, Anuj | 20.3.2.2 | 171 | 17-18 | E | Y | 171 | 17 | Overview of the PPDU encoding process | 20.3.2.2 | E |  | A |  |  | 6 | First sentence is awkward | Change: "Produce the PLCP header fields from the appropriate fields of the TXVECTOR by filling the corresponding bit fields, …" to "Construct the PLCP header fields from the appropriate fields of the TXVECTOR, …" |  | D1.01 | PLCP | PHY |  |  | edited | editorials
195 | Batra, Anuj | 20.3.2.2 | 172 | 3 | E | Y | 172 | 3 | Overview of the PPDU encoding process | 20.3.2.2 | E |  | A |  |  | 6 | First sentence is awkward | Change first sentence to: "Use the MCS field from TXVECTOR to determine the number …" |  | D1.01 | PLCP | PHY |  |  | edited | editorials
196 | Batra, Anuj | 20.3.2.2 | 172 | 8,12,13 | E | Y | 172 | 8 | Overview of the PPDU encoding process | 20.3.2.2 | T |  | C |  | 1658 | 89 | The number of bits appended to information bit stream is known once the user know whether one or two BCCs are used. If 1 BCC is used then 6 bits are appended. It is an exact number. Additional pad bits may be needed in order to ensure that coded bit stream lines up on OFDM symbol boundaries. Do not combine the two techniques into one separate them. | Separate the addition of tail bits from pad bits. Remove the words "at least" and add sentence that talks about adding pad bits in order to ensure coded bit stream lines on OFDM symbol boundaries. | as per 1658r2 |  | PLCP | PHY | 320 | U | approved | 11-06-0706 | 23
197 | Batra, Anuj | 20.3.2.2 | 172 | 21 | E | Y | 172 | 21 | Overview of the PPDU encoding process | 20.3.2.2 | E |  | A |  |  | 6 | Missing tense of verb | Change: "serve" to "served" |  | D1.01 | PLCP | PHY |  |  | edited | editorials
198 | Batra, Anuj | 20.3.2.2 | 172 | 33-35 | E | Y | 172 | 33 | Overview of the PPDU encoding process | 20.3.2.2 | T |  | W |  |  | 9 | Missing piece of information concerning parsing. The size of the constellations for each stream is also needed to implement parsing. | Add text that states that the size of the constellation on each stream is needed in order to parse the bits | withdrawn by commentor |  | PLCP | PHY |  |  | no edit required | 11-06-0706 | 11
199 | Batra, Anuj | 20.3.2.2 | 173 | 3 | E | Y | 173 | 3 |  | 20.3.2.2 | T | 198 | W |  |  |  | Missing piece of information on how to arrive at N_SD information. You also need to have access to the MCS | Add text that states that to determine N_SD you also need information about the MCS | withdrawn by commentor |  | Duplicate | Duplicate |  |  | dup | 11-06-0706 | 12
200 | Batra, Anuj | 20.3.2.2 | 173 | 5 | E | Y | 173 | 5 | Overview of the PPDU encoding process | 20.3.2.2 | E |  | A |  |  | 6 | "into" is the not the correct word | Replace: "into" with "onto" |  | D1.01 | PLCP | PHY |  |  | edited | editorials
201 | Batra, Anuj | 20.3.2.2 | 173 | 15-19 | E | Y | 173 | 15 | Overview of the PPDU encoding process | 20.3.2.2 | T |  | C |  |  | 9 | Missing pilot location definition for HT and non-HT duplicate | Add pilot locations for the HT and non-HT duplicate packets | at end of line 17 add "(except for MCS 32--in which case 20.3.4.7.4--or for non-HT duplicate mode--in which case see 20.3.4.8)" | D1.03 | PLCP | PHY | EM | Edited resolution into existing text to make it a little more readable. | edited | editorials
202 | Batra, Anuj | 20.3.2.2 | 171 | 10-23 | T | Y | 171 | 10 | Overview of the PPDU encoding process | 20.3.2.2 | ST |  | C |  | 952 | 51 | Neither step (a) nor (b) mentions the addition of cyclic shift delays | The text should mention the addition of cyclic shift delays in both frequency-domain and time-domain | as per 952r1 as amended by TGn | D1.05 | PLCP | PHY | EI |  | edited | 11-06-0706 | 23
203 | Batra, Anuj | 20.3.2.2 | 172 | 19-20 | T | Y | 172 | 19 | Overview of the PPDU encoding process | 20.3.2.2 | ST |  | R |  |  | 9 | It should be made clear that each packet uses a different non-zero seed for the scrambler | Add a sentence that makes this clarification | reason for rejection: Describing the details of the scrambling process in this section is not necessary. |  | PLCP | PHY |  |  | no edit required | 11-06-0706 | 11
204 | Batra, Anuj | 20.3.2.2 | 173 | 15-19 | T | Y | 173 | 15 | Overview of the PPDU encoding process | 20.3.2.2 | ST |  | A |  |  | 9 | Section (o) should also talk about cover sequence that is added to the pilots in order to prevent spectral lines | Add text that mentions that the pilots are modulated using a pseuo-random cover sequence | On line 19 insert "The pilots are modulated using a pseudo-random cover sequence." | D1.03 | PLCP | PHY | EI |  | edited | editorials
205 | Batra, Anuj | 20.3.2.2 | 173 | 20-33 | T | Y | 173 | 20 | Overview of the PPDU encoding process | 20.3.2.2 | ST |  | C |  | 952 | 51 | Step (p) does not mention the addition of cyclic shift delays | The text should mention the addition of cyclic shift delays in both frequency-domain and time-domain | as per 952r1 as amended by TGn | D1.05 | PLCP | PHY | EI |  | edited | 11-06-0706 | 23
206 | Batra, Anuj | 20.3.2.2 | 171 | 10-23 | T | Y | 171 | 10 | Overview of the PPDU encoding process | 20.3.2.2 | ST |  | C |  | 952 | 51 | No mention of the Cyclic Shift delay | Introduce text for cyclic shift delays | as per 952r1 as amended by TGn |  | PLCP | PHY | EN | Addressed in CID 202 | edited | 11-06-0706 | 23
207 | Batra, Anuj | 20.3.2.2 | 173 | 19 | T | Y | 173 | 19 | Overview of the PPDU encoding process | 20.3.2.2 | ST |  | C |  | 952 | 51 | No description of what the CSD block between STBC and Spatial mapping | Introduce description of the CSD block | as per 952r1 as amended by TGn |  | PLCP | PHY | EN | addressed in CID 4452 | edited | 11-06-0706 | 23
208 | Batra, Anuj | 20.3.2.2 | 172 | 38 | T | Y | 172 | 38 | Overview of the PPDU encoding process | 20.3.2.2 | ST |  | C |  | 952 | 51 | No description of CSD block between IFFT and GI insertion | Introduce description of the CSD block | as per 952r1 as amended by TGn |  | PLCP | PHY | EN | Addressed in 4452 | edited | 11-06-0706 | 23
209 | Batra, Anuj | 20.3.2.3 | 174 | 19-21 | E | Y | 174 | 19 | Modulation and Coding Scheme (MCS) | 20.3.2.3 | T |  | C | Marc de Courville | 1015 | 9 | The second sentence makes no sense and does not seem to refer to either TxBF or STBC |  | Resolve as proposed in submission 11-06/1015r0 | D1.03 | PLCP MCS | PHY | EI |  | edited | editorials
210 | Batra, Anuj | 20.3.2.4 | 174 | 29 | E | Y | 174 | 29 | Timing related parameters | 20.3.2.4 | E |  | A |  |  | 6 | NST for non HT duplicate mode is 108 | Nst =104 for non HT Duplicate in fourth row column 4 |  | D1.01 | PLCP | PHY |  |  | edited | editorials
211 | Batra, Anuj | 20.3.2.5 | 176 |  | E | Y | 176 |  | Mathematical description of signals | 20.3.2.5 | T |  | C |  |  | 78 | Need a paragraph describing the HT-duplicate mode since it is different from all other HT modes | Add paragraph | Counter: In D1.04, page 166, line 23 change "In the case of the non-HT duplicate mode over 40 MHz" to "In the case of the HT duplicate and non-HT duplicate modes over 40 MHz" |  | PLCP | PHY | 451 | U | approved | 11-06-0706 | 23
212 | Batra, Anuj | 20.3.2.5 | 176 | 12-13 | E | Y | 176 | 12 | Mathematical description of signals | 20.3.2.5 | E |  | A |  |  | 6 | The transmitted signal is not a complex base-band signal. The transmitted signal is an RF signal, which is derived by modulating the complex base-band signal. | Modified paragraph to correct the technical content |  | D1.01 | PLCP | PHY |  |  | edited | editorials
213 | Batra, Anuj | 20.3.2.5 | 178 | 11 | E | Y | 178 | 11 | Mathematical description of signals | 20.3.2.5 | E |  | A |  |  | 6 | The windowing function is not defined in the 802.11a specification. Rather it is a recommendation. Need to update text to ensure reader does think it is a definition, but rather a suggestion | Rewrite 2nd sentence as: A suggested definition of W(t) is given in 17.3.2.4. |  | D1.01 | PLCP | PHY |  |  | edited | editorials
214 | Batra, Anuj | 20.3.2.5 | 178 | 12 | E | Y | 178 | 12 | Mathematical description of signals | 20.3.2.5 | E |  | R |  |  | 6 | Change X_k^(i_tx) to reflect notation in (20-4) | Change X_k^(i_tx) to X_k^(i) | Inconsistent with rest of document. Changed 20-4 instead. See 898 |  | PLCP | PHY |  |  | no edit required | 11-06-0706 | 11
215 | Batra, Anuj | 20.3.2.5 | 178 | 11 | T | Y | 178 | 11 | Mathematical description of signals | 20.3.2.5 | T |  | C |  |  | 9 | The window function in 17.3.2.4 is only one of the many possible window functions and is not a specification for 11a | Change definiftion of window function to - any windowing function can be used one such windowing function is defined in 17.3.2.4 | change to: "A suggested definition of the windowing function w_T_field is given in 17.3.2.4." |  | PLCP | PHY | EN | addressed by 3466 | no edit required | editorials
216 | Batra, Anuj | 20.3.3.1 | 179 | 14 | E | Y | 179 | 14 | Introduction | 20.3.3.1 | E |  | C |  |  | 6 | First sentence is awkward | Rewrite first sentence as: "One or more HT-LTFs are provided as a way for the receiver …" | "One or several HT Long Training Fields (HT-LTF): provided as a way for the receiver to…" | D1.01 | PLCP Preamble | PHY |  |  | edited | editorials
217 | Batra, Anuj | 20.3.3.2 | 180 | 1-11 | E | Y | 180 | 1 | Mixed Mode preamble and header fields | 20.3.3.2 | E |  | C |  |  | 6 | Terminology change from intro portion of document. Need to be consistent | Replace High Throughput with HT and compatibility with non-HT | Replace High Throughput with HT. Leave first instance of compatibility, follow second instance with "(non-HT)", the replace third instance with "non-HT". | D1.01 | PLCP Preamble | PHY |  |  | edited | editorials
218 | Batra, Anuj | 20.3.3.2.1.1 | 180 | 17 | E | Y | 180 | 17 | Cyclic shift definition for the non-HT fields. | 20.3.3.2.1.1 | E |  | A |  |  | 6 | First sentence is awkward | Rewrite first sentence as: "Cyclic shifts are used to prevent unintentional …" |  | D1.01 | PLCP Preamble | PHY |  |  | edited | editorials
219 | Batra, Anuj | 20.3.3.2.1.1 | 180 | 20-22 | T | Y | 180 | 20 |  | 20.3.3.2.1.1 | T |  | D | Srinath Hosur |  |  | The definition of what happens when Tcs >= 0 is not used anywhere in the document and therefore is not need. | Remove these lines |  |  | PLCP Preamble | PHY |  |  | phy | 11-06-0693 | 36
220 | Batra, Anuj | 20.3.3.2.1.2 | 181 | 6-12 | T | Y | 181 | 6 | Non-HT Short Training Field | 20.3.3.2.1.2 | HE |  | R |  | 1780 | 90 | I think it less confusing if upper tones in (20-6) are rotated for the reader and then it can also simplify the equation, i.e., can use a single summation instead of two summations | Rotate upper tones in (20-6) by +90 degrees and eliminate second summation and change indices on first summation to go from -N_SR to +N_SR | As per 1780r2. |  | PLCP Preamble | PHY | 295 | U | approved | 11-06-0706 | 23
221 | Batra, Anuj | 20.3.3.2.1.2 | 181 | 9-10 | T | Y | 181 | 9 | Non-HT Short Training Field | 20.3.3.2.1.2 | T |  | C |  | 1595 | 90 | 90 degree rotation does not help the PAPR as seen by the analog section | delete line 9-10 | as per 1595r1 |  | PLCP Preamble | PHY | 281 | U | approved | 11-06-0706 | 23
222 | Batra, Anuj | 20.3.3.2.1.2 | 181 | 12 | T | Y | 181 | 12 | Non-HT Short Training Field | 20.3.3.2.1.2 | T |  | C |  | 1595 | 90 | 90 degree rotation is not required | remove gamma in equation 20-7 | as per 1595r1 |  | PLCP Preamble | PHY | 282 | U | approved | 11-06-0706 | 23
223 | Batra, Anuj | 20.3.3.2.1.2 | 182 | 1 | T | Y | 182 | 1 | Non-HT Short Training Field | 20.3.3.2.1.2 | T |  | C |  | 1595 | 90 | delete the definition of Gamma | delete the definition of Gamma | as per 1595r1 |  | PLCP Preamble | PHY | 283 | U | approved | 11-06-0706 | 23
224 | Batra, Anuj | 20.3.3.2.1.3 | 182 | 8-15 | T | Y | 182 | 8 | Non-HT Long Training Field | 20.3.3.2.1.3 | HE |  | R |  | 1780 | 90 | I think it less confusing if upper tones in (20-9) are rotated for the reader and then it can also simplify the equation, i.e., can use a single summation instead of two summations | Rotate upper tones in (20-9) by +90 degrees and eliminate second summation in (20-10) and change indices on first summation to go from -N_SR to +N_SR | As per 1780r2. |  | PLCP Preamble | PHY | 296 | U | approved | 11-06-0706 | 23
225 | Batra, Anuj | 20.3.3.2.1.3 | 182 | 10 | T | Y | 182 | 10 | Non-HT Long Training Field | 20.3.3.2.1.3 | T |  | C |  | 1595 | 90 | 90 degree rotation is unnecessary | delete line 10 | as per 1595r1 |  | PLCP Preamble | PHY | 284 | U | approved | 11-06-0706 | 23
226 | Batra, Anuj | 20.3.3.2.1.3 | 183 | 15 | T | Y | 183 | 15 | Non-HT Long Training Field | 20.3.3.2.1.3 | T |  | C |  | 1595 | 90 | 90 degree rotation is unnecessary | remove Gamma | as per 1595r1 |  | PLCP Preamble | PHY | 286 | U | approved | 11-06-0706 | 23
227 | Batra, Anuj | 20.3.3.2.1.3 | 183 | 18 | T | Y | 182 | 18 | Non-HT Long Training Field | 20.3.3.2.1.3 | T |  | C |  | 1595 | 90 | 90 degree rotation is unnecessary | delete line 18 | as per 1595r1 |  | PLCP Preamble | PHY | 285 | U | approved | 11-06-0706 | 23
228 | Batra, Anuj | 20.3.3.2.1.4 | 183 | 10 | T | Y | 183 | 10 | The Non-HT Signal Field | 20.3.3.2.1.4 | DT |  | C |  | 1656 | 89 | What happens if l is greater than 4095, which can happen for very long packets using low MCSs. This corner case is not defined. | Resolution: add text that the value is saturated to 4095 and that a maximum value (TBD) of protection can be provided for L-SIG TXOP | resolved as per 1656r1 |  | PLCP Header | PHY | 329 | U | approved | 11-06-0706 | 23
229 | Batra, Anuj | 20.3.3.2.1.4 | 184 | 1 | T | Y | 184 | 1 | The Non-HT Signal Field | 20.3.3.2.1.4 | T |  | C |  | 1595 | 90 | 90 degree rotation is unnecessary | remove j multiplication in row 3 cloumn 2 of table n66 | as per 1595r1 |  | PLCP Header | PHY | 287 | U | approved | 11-06-0706 | 23
230 | Batra, Anuj | 20.3.3.2.2.2 | 187 | 4-5 | E | Y | 187 | 4 | The High Throughput Signal Field | 20.3.3.2.2.2 | E |  | A |  |  | 6 | To ensure perfect clarity, we should include a statement that HT-SIG1 is transmitted before HT-SIG2 | Add such a statement |  | D1.01 | PLCP Header | PHY |  |  | edited | editorials
231 | Batra, Anuj | 20.3.3.2.2.2 | 188 | 1 | T | Y | 188 | 1 | The High Throughput Signal Field | 20.3.3.2.2.2 | T |  | C |  | 1595 | 90 | 90 degree rotationin the upper 20MHz band is unnecessary | change equation in row 3 column 2 accordingly | as per 1595r1 |  | PLCP Header | PHY | 288 | U | approved | 11-06-0706 | 23
232 | Batra, Anuj | 20.3.3.2.2.2.1 | 189 | 3-14 | T | Y | 189 | 3 | CRC calculation | 20.3.3.2.2.2.1 | DT |  | R |  | 854 | 77 | LSIG currently has very little protection in mixed mode operation and the decoded values are being used in other parts of the specification for protection, etc. Because these values are being used and will be assumed to be reliable, we should do a better job of protection the contents of the LSIG | Protect both the HT-SIG and L-SIG contents with the CRC for mixed-mode operation | Reject. Submission 06/854 addresses this issue and illustrates that change to CRC is not necessary. Similar to CID 8146, 232, 7258 Separately, In D1.04 pg 95 lines 39-45, for L-SIG TXOP, the NAV is only updated if both L-SIG parity and HT-SIG CRC are valid. |  | PLCP Header | PHY | 437 | U | approved | 11-06-0706 | 23
233 | Batra, Anuj | 20.3.3.2.2.3 | 190 | 14-17 | T | Y | 190 | 14 | The HT STF training symbol | 20.3.3.2.2.3 | T |  | R |  | 1780 | 90 | I think it less confusing if upper tones in (20-13) are rotated for the reader and then it can also simplify the equation, i.e., can use a single summation instead of two summations | Rotate upper tones in (20-13) by +90 degrees and eliminate second summation in (20-14) and change indices on first summation to go from -N_SR to +N_SR | As per 1780r2. |  | PLCP Preamble | PHY | 297 | U | approved | 11-06-0706 | 23
234 | Batra, Anuj | 20.3.3.2.2.3 | 190 | 17-18 | T | Y | 190 | 17 | The HT STF training symbol | 20.3.3.2.2.3 | T |  | C |  | 1595 | 90 | 90 degree rotation is unnecessary | delete Gamma and the definition of Gamma | as per 1595r1 |  | PLCP Preamble | PHY | 289 | U | approved | 11-06-0706 | 23
235 | Batra, Anuj | 20.3.3.2.2.3 | 194 | 9-16 | T | Y | 194 | 9 | The HT STF training symbol | 20.3.3.2.2.3 | T |  | C |  | 1595 | 90 | 90 degree rotation is unnecessary | delete Gamma and the definition of Gamma | as per 1595r1 |  | PLCP Preamble | PHY | 290 | U | approved | 11-06-0706 | 23
236 | Batra, Anuj | 20.3.3.2.2.4 | 192-193 | 16-18, 8-10, 12-13 | T | Y | 192 | 16 | The HT-LTF long training Field | 20.3.3.2.2.4 | T |  | R |  | 1780 | 90 | I think it less confusing if upper tones in (20-16) are rotated for the reader and then it can also simplify the equation, i.e., can use a single summation instead of two summations | Rotate upper tones in (20-16) by +90 degrees and eliminate second summation in (20-17) and (20-18) and change indices on first summation to go from -N_SR to +N_SR | As per 1780r2. |  | PLCP Preamble | PHY | 298 | U | approved | 11-06-0706 | 23
237 | Batra, Anuj | 20.3.3.3 | 195 | 15-17 | T | Y | 195 | 15 | Greenfield preamble and header fields | 20.3.3.3 | T |  | C |  | 1595 | 90 | 90 degree rotation is unnecessary | delete Gamma and the definition of Gamma | as per 1595r1 |  | PLCP Greenfield | PHY | 291 | U | approved | 11-06-0706 | 23
238 | Batra, Anuj | 20.3.3.3.3.2 | 196 | 14 | T | Y | 196 | 14 | Signal Field for 40 MHz operation | 20.3.3.3.3.2 | ST |  | C |  | 1595 | 90 | 90 degree rotation is unnecessary | modify the equation for the tones in the upper band accordingly. | as per 1595r1 |  | PLCP Header | PHY | 292 | U | approved | 11-06-0706 | 23
239 | Batra, Anuj | 20.3.3.3.4 | 197 | 6 | T | Y | 197 | 6 | Long training field | 20.3.3.3.4 | T |  | C |  | 1595 | 90 | 90 degree rotation is unnecessary | delete Gamma | as per 1595r1 |  | PLCP Preamble | PHY | 293 | U | approved | 11-06-0706 | 23
240 | Batra, Anuj | 20.3.4.2 | 197-198 | 24,1 | T | Y | 197 | 24 |  | 20.3.4.2 | DT |  | D | Anuj Batra | 1368 |  | Scrambler is the weakest part of the system since it is transmitted at same rate as payload. We should use something more robust. | Replace with a self-syncrhonizing scrambler | Defered for counter-submission by Anuj. Rejected unanimously by PHY : The simulated performance results in the submission show no significant degradation in performance due to scrmabler currently in draft. |  | PLCP Data | PHY |  |  | phy | 11-06-0693 | 43
241 | Batra, Anuj | 20.3.4.3 | 198 | 4 | E | Y | 198 | 4 | Coding | 20.3.4.3 | E |  | A |  |  | 6 | LDPCC is undefined | Define LDPCC as low-density parity check codes |  | D1.01 | PLCP Coding | PHY |  |  | edited | editorials
242 | Batra, Anuj | 20.3.4.3.2 | 198 | 16 | E | Y | 198 | 16 | Coding and puncturing | 20.3.4.3.2 | E |  | A |  |  | 6 | Heading is ambiguous | Replace heading with "Binary Convolution Coding and Puncturing" |  | D1.01 | PLCP Coding | PHY |  |  | edited | editorials
243 | Batra, Anuj | 20.3.4.3.3.4 | 201 | 17-18 | E | Y | 201 | 17 | LDPCC PPDU encoding process | 20.3.4.3.3.4 | E |  | C |  |  | 6 | Notation is inconsistent with previous. Should not redefine variables that have already been defined, such as U_stbc which was already defined as m_stbc | Replace eqns (20-28) and (20-29) with eqn (20-24) and in following equations replace N_pld with the exact definition | replaced (1+U_STBC) with m_STBC | D1.01 | PLCP Coding | PHY |  |  | edited | editorials
244 | Batra, Anuj | 20.3.4.4.3 | 205 | 3 | E | Y | 205 | 3 | Frequency interleaver | 20.3.4.4.3 | E | 4694 | A |  |  | 6 | What is .11a like operations? | Please define |  | D1.01 | Duplicate | Duplicate |  |  | no edit required | editorials
245 | Batra, Anuj | 20.3.4.4.3 | 206 | 8-9 | E | Y | 206 | 8 | Frequency interleaver | 20.3.4.4.3 | E |  | A |  |  | 6 | Formating is incorrect | Please put both lines on a single line |  | D1.01 | PLCP Interleaver | PHY |  |  | edited | editorials
246 | Batra, Anuj | 20.3.4.5.1 | 206 | 19 | E | Y | 206 | 19 | Space-Time-Block-Coding (STBC) | 20.3.4.5.1 | E |  | A |  |  | 6 | The mapper works on both BPSK and QAM constelllations. It is incorrect to say QAM mapper. Replace with a more generic term. | Replace "QAM" with "constellation" |  | D1.01 | PLCP STBC | PHY |  |  | edited | editorials
247 | Batra, Anuj | 20.3.4.5.1 | 207 | 9 | E | Y | 207 | 9 | Space-Time-Block-Coding (STBC) | 20.3.4.5.1 | E |  | A |  |  | 6 | Change tense of verb | Change: "are covered" to "can be covered"20.3.4. |  | D1.01 | PLCP STBC | PHY |  |  | edited | editorials
248 | Batra, Anuj | 20.3.4.5.1 | 206 | 19 | T | Y | 206 | 19 |  | 20.3.4.5.1 | DT |  | D | Anuj Batra |  |  | Make STBC mandatory. This simple feature can add tremendous value to 802.11n systems, but making transmissions more robust | Change: "optional" to "mandatory" | Deeferred for submission by Anuj. PHY rejected unanimously: Not all implementations will significantly benefit from STBC (for example devices with more antennas than spatial streams). There are implementation issues with this feature that are not simple to resolve. |  | PLCP STBC | PHY |  |  | phy | 11-06-0693 | 43
249 | Batra, Anuj | 20.3.4.5.1 | 206 | 26 | T | Y | 206 | 26 | Space-Time-Block-Coding (STBC) | 20.3.4.5.1 | T |  | A |  |  | 48 | There are two instants of d_(k,l,2n). This is an error. | Replace second d_(k,l,2n) with d_(k,l,2n+1) | has been fixed in D1.03 |  | PLCP STBC | PHY | EN | fixed in D1.02 | edited | 11-06-0706 | 23
250 | Batra, Anuj | 20.3.4.6 | 208 | 11 | E | Y | 208 | 11 | Pilot Subcarriers | 20.3.4.6 | E |  | C |  |  | 6 | Missing period | Insert period after the word "tables". | Counter: merged the two sentences to avoid the period. | D1.01 | PLCP OFDM | PHY |  |  | edited | editorials
251 | Batra, Anuj | 20.3.4.6 | 209 | 4 | E | Y | 209 | 4 | Pilot Subcarriers | 20.3.4.6 | E |  | A |  |  | 6 | Clarification | Rewrite beginning of sentence as: "In the non-HT and HT duplicate modes …" |  | D1.01 | PLCP OFDM | PHY |  |  | edited | editorials
252 | Batra, Anuj | 20.3.4.7.3 | 213 | 10-12 | E | Y | 213 | 10 | Transmission in 40MHz HT mode | 20.3.4.7.3 | E |  | R |  |  | 6 | Note is redudant. This information is already covered in the previous equations. | Remove the note. | Rejected - it is not entirely redundant, as it also deals with 40 MHz pilot symbols |  | PLCP OFDM | PHY |  |  | no edit required | 11-06-0706 | 11
253 | Batra, Anuj | 20.3.4.7.4 | 214 | 4 | T | Y | 214 | 4 | Transmission in HT duplicate mode. | 20.3.4.7.4 | T |  | C |  | 1109, 1524, 1532 | 66 | Pilot sequence for second space-time stream, when MCS = 32 and STBC is used, is not defined. | Use the following pilot sequence for the 2nd space-time stream (MCS=32 and STBC): 1 (-21 pilot location), 1 (-7), -1 (7), and 1 (21). The same pseduo-random cover sequence should be used to modulated the pilots on the 2nd space-time stream. | Resolve as per submission 1532r2 previous history (not part of resolution Deferred for submission by Eldad. PHY had voted unanimously to counter: refer to 06/1109r3) |  | PLCP OFDM | PHY | EN | addressed by 692 | edited | 11-06-0706 | 23
254 | Batra, Anuj | 20.3.4.7.4 | 214 | 4 | T | Y | 214 | 4 | Transmission in HT duplicate mode. | 20.3.4.7.4 | T |  | C |  | 1109 | 48 | Equation (20-55) is wrong | Need to replace d_(k,n) with d^tilde_(k,n) | Counter: refer to 06/1109r3 |  | PLCP OFDM | PHY | EN | Use of STBC in HT duplicate mode (MCS 32) has been disallow, so d and d^tilde are the same | edited | 11-06-0706 | 23
255 | Batra, Anuj | 20.3.4.7.4 | 214 | 2-3 | T | Y | 214 | 2 | Transmission in HT duplicate mode. | 20.3.4.7.4 | ST |  | R |  | 1587 | 107 | Why restrict HT duplicate mode to only BPSK and rate 1/2 - as HT duplicate provides more robust transmission. | define HT duplicate modes for other code rates and modulations | as per 1587r0 (no action for editor) |  | PLCP OFDM | PHY | 227 | U | approved | 11-06-0706 | 23
256 | Batra, Anuj | 20.3.4.7.5 | 214 | 12-16 | T | Y | 214 | 12 | Transmission with a short guard interval | 20.3.4.7.5 | DT |  | C |  |  | 48 | Unclear whether short GI can be used with HT duplicate mode | Please clarify | On page 203 at the end of line 11 (D1.03) add "and 21.3.10.10.4". | D1.05 | PLCP OFDM | PHY | EI |  | edited | 11-06-0706 | 23
257 | Batra, Anuj | 20.3.4.8 | 215 | 6 | E | Y | 215 | 6 | Non-HT duplicate transmission | 20.3.4.8 | E |  | A |  |  | 6 | Missing period at the end of the sentence | Insert period at the end of the sentence |  | D1.01 | Coexistence | Coexistence |  |  | edited | editorials
258 | Batra, Anuj | 20.3.4.8 | 214 |  | T | Y | 214 |  |  | 20.3.4.8 | DT |  |  | van Nee |  |  | Spacing between extension channel (20 MHz) and default non-overlaping channel (25 MHz) spacing is inconsistent | For the non-HT portions of MM preamble and legacy duplicate mode, use a 25 MHz in the 2.4 GHz, instead of 20 MHz | Deferred |  | Coexistence | Coexistence |  |  | coex | 11-06-0724 | 44
259 | Batra, Anuj | 20.3.5 | 215 | 12 | E | Y | 215 | 12 | Beamforming | 20.3.5 | E |  | A |  |  | 6 | Missing equation number and for clarity purposes should relate that this equation is the complex baseband equivalent model | Insert equation number and note that the equation respresents the equivalent complex baseband model | added note on equiv. complex baseband | D1.01 | PHY Beamforming | Beamforming & Adaptation |  |  | edited | editorials
260 | Batra, Anuj | 20.3.5.1 | 216 | 8-17 | E | Y | 216 | 8 | Implicit Beamforming | 20.3.5.1 | HE |  | C | JohnK | 06/0589r2 | 80 | H_AB and H_BA are not defined in the text | Define H_AB and H_BA in the text | See resolution for 8025 Accepted the replacement text in 06/589r2 as counter |  | PHY Beamforming | Beamforming & Adaptation | 814 |  | approved | 11-06-0706 | 23
261 | Batra, Anuj | 20.3.5.2 | 216 |  | T | Y | 216 |  | Explicit Beamforming | 20.3.5.2 | DT |  | R |  |  | 88 | Too many different versions of explicit beamforming. The difference in performance of the schemes is probably not that much different. Keep only the lowest complexity scheme. | Remove sections: 20.3.5.2.1 and 20.3.5.2.2 | Reason for rejection: Different applications will require different tradeoffs of performance, overhead, and complexity, and the desirability of having complexity residing at the transmit or receive side of a link. These will be implementation choices for specific applications |  | PHY Beamforming | Beamforming & Adaptation | 924 | 710, 7237, 3872, 8050, 12035, 12053, 503, 261, 9195, 3503, 7417, 7418, 7141 would be resovled at once. | approved | 11-06-0706 | 23
262 | Batra, Anuj | 20.3.6 | 220 | 8 | T | Y | 220 | 8 | High Throughput Preamble Format for Sounding PPDUs | 20.3.6 | DT |  | R |  |  | 32 | The statement "… the number of HT-LTFs transmitted must be equal to the number of space time streams transmitted …" is not true. For the case of 3 space time streams, you will transmit 4 HT-LTFs | Update text to make it correct | The sentence is correct, in that it begins with "At a minimum.." The point is further clarified later in the paragraph. |  | PHY Sounding | Beamforming & Adaptation |  |  | no edit required | 11-06-0706 | 11
263 | Batra, Anuj | 20.3.6.3 | 221 | 14 | T | Y | 221 | 14 | Sounding PPDU for channel quality assessment | 20.3.6.3 | DT |  | C | JohnK | 06/1309r0 | 60 | The equation Nsts,max = min(Ntx,Nrx) is not correct. For example, if Nrx = 1, then the min(Ntx,Nrx) = 1, which would imply that Nsts,max = 1 according to the previous equation. But we know that we can transmit STBC encode payloads using a single receive chain. | Update equation as follows: Nss,max = min(Ntx, Nrx) | Replace 20.3.6.3 (21.3.12.3 in D1.03) with replacement text provided in 06/1309r3, which fixes this problem. | D1.05 | PHY Sounding | Beamforming & Adaptation | EI |  | edited | 11-06-0706 | 23
264 | Batra, Anuj | 20.3.6.3 | 221 | 21 | T | Y | 221 |  | Sounding PPDU for channel quality assessment | 20.3.6.3 | ST |  | C |  |  | 80 | Segmented PPDUs are not defined | Replace with staggered preambles. | Counter: addressed by resolution to CID 5075 |  | PHY Sounding | Beamforming & Adaptation | 815 |  | approved | 11-06-0706 | 23
265 | Batra, Anuj | 20.3.8.1, 20.3.8.2 | 222 |  | E | Y | 222 |  | Channel Allocation in the 5 GHz Band | 20.3.8.1 | E |  | A |  |  | 6 | 2.4 GHz should come before 5 GHz | Swap 20.3.8.1 with 20.3.8.2 |  | D1.01 | PLCP Regulatory | Coexistence |  |  | edited | editorials
266 | Batra, Anuj | 20.4.3 | 241 | 10 | E | Y | 241 | 10 | TXTIME calculation | 20.4.3 | E |  | A |  |  | 6 | Incorrect reference to an equation | Replace (20-29) with (20-32) |  | D1.01 | PLME | PHY |  |  | edited | editorials
267 | Batra, Anuj | Figure n50 | 171 |  | E | Y | 171 |  | Transmitter Block Diagram (informative) | 20.3.2.1 | E |  | A |  |  | 6 | QAM mapping is not correct since it handles both QAM and BPSK | Replace "QAM mapping" with "Mapper" |  | D1.01 | PLCP | PHY |  |  | edited | editorials
268 | Batra, Anuj | Figure n53 | 187 |  | E | Y | 187 |  | The High Throughput Signal Field | 20.3.3.2.2.2 | E |  | C |  |  | 6 | Field name for bits 8 and 9 in HT-SIG2 is inconsistent with definition | Change field name for bits 8 and 9 to "N_ESS" | Changed to "Number of Extension Spatial Streams" | D1.01 | PLCP Header | PHY |  |  | edited | editorials
269 | Batra, Anuj | Figure n67 | 231 | 21 | T | Y | 231 | 21 | PLCP transmit procedure | 20.3.16 | T |  | C |  | 1571 1790 | 107 | Figure is inconsistent with advanced coding | Correct figure | As per 06/1571r6 |  | PLCP | PHY | 212 | U | approved | 11-06-0706 | 23
270 | Batra, Anuj | Figure n68 | 232 | 0 | T | Y | 232 | 0 | PLCP transmit procedure | 20.3.16 | T |  | C |  | 1571 1790 | 107 | Figure is inconsistent with advanced coding | Correct figure | As per 06/1571r6 |  | PLCP | PHY | 209 | U | approved | 11-06-0706 | 23
271 | Batra, Anuj | Figure n69 | 232-233 | 0 | T | Y | 232 | 0 | PLCP receive procedure | 20.3.17 | T |  | C |  | 1571 1790 | 107 | Figure is inconsistent with advanced coding | Correct figure | As per 06/1571r6 |  | PLCP | PHY | 210 | U | approved | 11-06-0706 | 23
272 | Batra, Anuj | Figure n70 | 235 | 0 | T | Y | 235 | 0 | PLCP receive procedure | 20.3.17 | T |  | C |  | 1571 1790 | 107 | Figure is inconsistent with advanced coding | Correct figure | As per 06/1571r6 |  | PLCP | PHY | 197 | U | approved | 11-06-0706 | 23
273 | Batra, Anuj | Figure n71 | 236 | 0 | T | Y | 236 | 0 | PLCP receive procedure | 20.3.17 | T |  | C |  | 1571 1790 | 107 | Figure is inconsistent with advanced coding | Correct figure | As per 06/1571r6 |  | PLCP | PHY | 196 | U | approved | 11-06-0706 | 23
274 | Batra, Anuj | Table n62 | 174 |  | E | Y | 174 |  | Timing related parameters | 20.3.2.4 | E |  | C |  |  | 6 | Table for non-HT duplicate columns is incorrect | Update table so that N_ST = 52 for non-HT duplicate and add a note that tones are replicated in both upper and lower portions of a 40 MHz signal, which implies a total of 104 tones | Conflicts with commenters other comment on this subject (210). Resolved by accepting 210 and adding the suggested note. | D1.01 | PLCP | PHY |  |  | edited | editorials
275 | Batra, Anuj | Table n62 | 174 |  | E | Y | 174 |  | Timing related parameters | 20.3.2.4 | E |  | C |  |  | 6 | Table for HT duplicate column is missing | Add column that includes values for HT duplicate frame | Changed heading of last column to say "HT and non-HT Duplicate" | D1.01 | PLCP | PHY |  |  | edited | editorials
276 | Batra, Anuj | Table n64 | 179 |  | E | Y | 179 |  | Mathematical description of signals | 20.3.2.5 | E |  | C |  |  | 6 | Note 2 is does not referencing anything in the table. In that case the note should be moved out of the table and into the real text | Move note 2 from table to regular text | This format is consistent with IEEE style manual, except that general notes such as this should be positioned prior to specific notes, so the order of the two notes in the table is changed | D1.01 | PLCP | PHY |  |  | edited | editorials
277 | Batra, Anuj | Table n68 | 186 |  | E | Y | 186 |  | Mathematical description of signals | 20.3.2.5 | E |  | A |  |  | 6 | Field name "Number of extension HT-LTFs" is inconsistent with definition | Change field name "Number of extension HT-LTFs" to "Number of Extension Spatial Streams" |  | D1.01 | PLCP | PHY |  |  | edited | editorials
278 | Batra, Anuj | Table n71 | 192 |  | T | Y | 192 |  | The HT-LTF long training Field | 20.3.3.2.2.4 | ST |  | A |  |  | 48 | This table is extremely confusing and in fact wrong in some cases. The values for Nsts and correspondingly Ndltf are correct, but the values for Ness should range from 0 to 3 and correspondingly Neltfs should range from 0, 1, 2, 4 | Split table into parts: one for Nsts and Ndltfs and another one for Ness and Neltfs. Update the values for the table for Ness and Neltfs with 0, 1, 2, 3 (first column) and 0, 1, 2, 4 (second column) | Split table into parts: one for Nsts and Ndltfs and another one for Ness and Neltfs. Update the values for the table for Ness and Neltfs with 0, 1, 2, 3 (first column) and 0, 1, 2, 4 (second column) |  | PLCP Preamble | PHY | EN | Change made in D1.01 | edited | 11-06-0706 | 23
279 | Batra, Anuj | Table n78 | 222 | 12 | T | Y | 222 | 12 | Channel Allocation in the 5 GHz Band | 20.3.8.1 | ST |  | C |  | 1659 | 107 | The Japanese regulatory domain is not listed | Please update the table to include Japan | as per 1659r1 |  | PLCP Regulatory | PHY | 220 | U | approved | 11-06-0706 | 23
280 | Batra, Anuj | Table n78 | 223 | 9 | T | Y | 223 | 9 | Channel Allocation in the 5 GHz Band | 20.3.8.1 | ST |  | C |  | 1659 | 107 | The Japanese regulatory domain is not listed | Please update the table to include Japan | as per 1659r1 |  | PLCP Regulatory | PHY | 217 | U | approved | 11-06-0706 | 23
281 | Batra, Anuj | Table n78 | 223 | 9 | T | Y | 223 | 9 | Channel Allocation in the 5 GHz Band | 20.3.8.1 | ST |  | C |  | 1659 | 107 | 40 MHz allocation should extend over all channels defined in Europe. For example, why does table not continue with the following pairs under the columns: Extension = 1 and Extension = -1 (8, 12), (9,13) | Update the tables to include (8,12) and (9,13) for Europe | as per 1659r1 |  | PLCP Regulatory | PHY | 218 | U | approved | 11-06-0706 | 23
282 | Batra, Anuj | Table n81 | 228 | 15 | T | Y | 228 | 15 | Receiver minimum input sensitivity | 20.3.15.1 | DT |  | R |  | 1584 | 76 | Missing test for adjcanet channel rejection test for reference 40 MHz network and adjacent 20 MHz network | Insert numbers | as per 1584r1 |  | PHY Characteristics | PHY | 368 | U | approved | 11-06-0706 | 23
283 | Batra, Anuj | Table n81 | 228 | 15 | T | Y | 228 | 15 | Receiver minimum input sensitivity | 20.3.15.1 | DT |  | R |  | 1584 | 76 | Missing test for alternate adjcanet channel rejection test for reference 40 MHz network and adjacent 20 MHz network | Insert numbers | as per 1584r1 |  | PHY Characteristics | PHY | 367 | U | approved | 11-06-0706 | 23
284 | Batra, Anuj | Table n82 | 239 | 4 | T | Y | 239 | 4 | PHY management information base | 20.4.2 | DT |  | A |  |  | 79 | Supported MCS Tx Table rates (MCS 0-15 for 20 MHz mandatory) and MCS Rx Table rate (MCS 0-15 for 20 MHz mandatory) is not correct. This is only true for APs but not true for STAs | Update text accordingly to make tables correct | accept: in D1.04, Table n86, page 233, lines 53-54, change "(MCS 0-15 for 20 MHz mandatory)" to "(MCS 0-7 for 20 MHz mandatory at non-AP STA; MCS 0-15 for 20 MHz mandatory at AP)". D1.04, Table n86, page 233, lines 60-61, change "(MCS 0-15 for 20 MHz mandatory)" to "(MCS 0-7 for 20 MHz mandatory at non-AP STA; MCS 0-15 for 20 MHz mandatory at AP)". |  | PLME | PHY | 487 | U | approved | 11-06-0706 | 23
285 | Batra, Anuj | Tables |  |  | E | Y | 0 |  | General | General | E |  | C |  |  | 6 | General comments: it is awkward for people reading the draft if tables straddle multiple pages | Please fix so tables appear only on one page | The editor has attempted to remove unnecessary page straddling by the insertation of page breaks (or more strictly "para keep with next"), but it is not possible to avoid all such straddling as some tables are necessarily longer than a page. | D1.01 | General | General |  |  | edited | editorials
286 | Benko, John | 11.15.1 | 152 | Tablen57 | T | Y | 152 | 15 |  | 11.15.1 | DT |  | D | van Nee |  |  | The forth row in tablen57 does not allow the use of DSSS/CCK MAC protection frame since 40MHz transmission of two DSSS/CCK waveform overlaps one another. Not supporting any MAC protection frame during the 40MHz transmission causes interoperability issue with the legacy 11.b devices and therefore needs to be addressed in the draft in order to fully comply with the PAR. With proper modification of the spec a possible solution whereby the duplicated DSSS/CCK MAC protection frames can be transmitted in 25MHz channel separation which is in fact the "most deployed" channel setting for the 2.4GHz band. | Change the spec for 2.4GHz band in order to allow the duplicated DSSS/CCK MAC protection frame to be transmitted in 25MHz separation between control and extension channels. | Deferred for later submission by Richard vanNee |  | Coexistence | Coexistence |  |  | coex | 11-06-0724 | 38
287 | Benko, John | 20.3.4.3 | 198 | 3-7 | T | Y | 198 | 3 | Coding | 20.3.4.3 | DT |  | R |  |  | 48 | Defined LDPC has not be proven to be the best possible advanced coding solution | Include Turbo Code as additional advanced coding option as defined in the following files: #11-04-902, 11-04-903, 11-04-904 | Reason for rejection: There was ample open debate on this topic over the history of TGn and LDPC was selected as the basis for the advanced code. We don't see the need for two different types of advanced code. |  | PLCP Coding | PHY | EN | No change required. Comment rejected by ad hoc | edited | 11-06-0706 | 23
288 | Benko, John | 20.3.4.8 and 20.3.4.7.3 |  |  | T | Y | 214 |  |  | 20.3.4.8 | DT |  |  | van Nee |  |  | In the 2.4 GHz band, the spacing between extension channel and control channel is 20 MHz, so it will use for instance channels 1 and 5. Most legacy networks use channels 1, 6, and 11, so there will be many cases where neighbour legacy networks will not be able to receive the legacy part of a mixed-mode preamble or a legacy duplicate transmission. | Use a spacing of 25 MHz in the 2.4 GHz band between the control channel and the extension channel for the legacy portion of a mixed-mode preamble and for legacy duplicate mode. | Deferred |  | Coexistence | Coexistence |  |  | coex | 11-06-0724 | 44
289 | Benko, John | 20.6 |  |  | T | Y | 253 |  |  | 20.6 | DT |  | D | SELF |  |  | The fact that Green Field mode is optional rather than mandatory causes several problems. First, there are likely to be interoperability problems of MM-only 802.11n devices that get confused when receiving GF packets. They will not properly defer for GF packets as they will not be able to detect the length field correctly and ED will be unreliable at low SNR (where many 802.11n devices will be operating). This will cause collisions, loss of QoS and network instability. Second, it prevents a migration path towards future Green Field-only networks because you will always need to use protection mechanisms against 11n devices that did not implement Green Field mode. | Make Green Field mode mandatory | Make green field mandatory and so indicate in the spec. |  | Features | PHY |  |  | phy | 11-06-0693 | 47
290 | Benko, John | 20.6 |  |  | T | Y | 253 |  |  | 20.6 | DT | 3511 | D |  |  |  | The fact that Green Field mode is optional rather than mandatory causes several problems. First, there are likely to be interoperability problems of MM-only 802.11n devices that get confused when receiving GF packets. They will not properly defer for GF packets as they will not be able to detect the length field correctly and ED will be unreliable at low SNR (where many 802.11n devices will be operating). This will cause collisions, loss of QoS and network instability. Second, it prevents a migration path towards future Green Field-only networks because you will always need to use protection mechanisms against 11n devices that did not implement Green Field mode. | Make the detection of the Green Field preamble HT-SIG contents mandatory for all devices whether Green Field mode is fully supported or not | Make green field mandatory and so indicate in the spec. |  | Duplicate | Duplicate |  |  | dup | 11-06-0706 | 19
291 | Benko, John | 9.23.2 | 129 | 28 | T | Y | 129 | 28 |  | 9.23.2 | DT |  | D | Srini |  |  | The computation of the extension channel CCA should be mandated with a "shall" rather than a "may" and should be separate from the control channel CCA. Additionally, add text so that 40MHz transmission can only commence if both control and extension CCA expires. This is an interoperability issue with ALL 20MHz STAs (legacy and 11.n) that operate in extension channel. Note that section 11.16.1, page-157, line 25 states "AP shall sense the extension channel clear at least PIFS period." as rule for AP PCO, i.e. it needs to have CCA on extension channel. | Modify/add text to specify the mandatory requirement for CCA computation and checking before transmission of 40MHz MAC frame. | Deferred for later submission by Srini Kandala at October'06 F2F Adhoc |  | Coexistence | Coexistence |  |  | coex | 11-06-0724 | 32
292 | Benveniste, Mathilde | 3 | 4 | 7 | E | N | 4 | 7 | Definitions | 3 | E |  | A |  |  | 6 | The following definition is given for an uplink transmission: "Period of time described by a PSMP frame and which is intended to be used for the transmission of frames by a PSMP receiver." Is a ULT a 'period of time' or a transmission? | Correct definition | 3.n16 power saving multi-poll uplink transmission time (PSMP-UTT): Period of time described by a PSMP frame during which a non-AP STA may transmit. | D1.01 | General | General |  |  | edited | editorials
293 | Benveniste, Mathilde | 9.16.2 | 107 | 14 | T | Y | 107 | 14 | Long NAV | 9.16.2 | DT |  | R |  |  | 18 | LongNAV reservation and resetting with CF-End: In order to avoid capture, the AP may send a second CF-end following the CF-end sent by the initiator STA. Capture is of concern to all users. The second CF-End should be made mandatory. | Require the AP to repeat a CF-End it receives from a station in the BSS. | Rejected: a mandatory CF-End will increase overhead while the benefit hasn't been quantified. |  | Protection Mechanisms | Coexistence |  |  | no edit required | 11-06-0706 | 11
294 | Benveniste, Mathilde | 9.23 | 129-130 |  | T | Y | 129 |  |  | 9.23 | DT |  | R |  |  | 65 | When a 20 MHz station is transmitting or receiving on the control channel, none of the other channels can be used for other transmissions in the BSS. It is possible, however, to increase the BSS throughput even beyond what is achievable by a 40 MHz channel if the MAC included the option for multichannel use, while respecting use of the same channels by OBSSs. | Provide a way for other channel(s) to be used simultaneously with the control channel in a BSS, while observing CCA and virtual carrier sense on all channels. The CCC MAC makes this possible. | Rejected: the CCC reduces throughput in 2.4MHz band |  | Coexistence | Coexistence |  |  | no edit required | 11-06-0706 | 19
295 | Benveniste, Mathilde | 9.23.2 | 129 | 27 | T | Y | 129 | 27 |  | 9.23.2 | DT |  | D | Srini |  |  | On the subject of STA CCA sensing 40/20MHz BSS, the draft states: "A STA transmitting a 40MHz PPDU (either a 40MHz HT PPDU or a legacy duplicate PPDU) shall sense CCA on the 20 MHz control channel and may sense CCA on the 20 MHz extension channel and combine the result with that from the control channel." CCA on the extension channel is important for coexistence with other 11n BSSs with overlapping coverage areas and for backward compatibility. OBSS Coexistence: Transmission on the extension channel without regard for what is happening in BSSs with overlapping coverage areas using the extension channel would result in collisions and thus lead to a possible net reduction in aggregate throughput. Backward compatibility: There are 200 million WiFi devices currently in use [according to a Broadcom white paper]. If an 11n 40 MHz station does not perform CCA, it will have a negative impact on the performance of these devices. | Require that a station perform CCA before transmitting on the extension channel. | Deferred for later submission by Srini Deferred for later submission and discussion by Mathilde Benveniste on Sept 19, 2006 Straw Poll (ref 06/1521r1) 24 yes, 18 no |  | Coexistence | Coexistence |  |  | coex | 11-06-0724 | 32
296 | Benveniste, Mathilde | 9.23.4 | 130 | 4 | T | Y | 130 | 4 | NAV assertion in 40/20Mhz BSS | 9.23.4 | DT |  | R |  |  | 18 | On the subject of NAV assertion in 40/20Mhz BSS, the draft states: "STA will assert NAV in accordance to duration of any frame received in control or 40MHz channel. Note: A STA need not set its NAV in response to 20MHz frames received on the extension channel, even if it is capable of receiving those frames." OBSS Coexistence. Transmission on the extension channel without regard for what is happening in BSSs with overlapping coverage areas using the extension channel would result in collisions and thus lead to a possible net reduction in aggregate throughput. Backward compatibility. There are 200 million WiFi devices currently in use [according to a Broadcom white paper]. If an 11n 40 MHz station does not perform virtual carrier sense, it will have a negative impact on the performance of the WiFi devices in place. | Maintaining a NAV on the extension channel must be mandatory. An independent receiver should decode frames within interference range on the extension channel and maintain a NAV. | Rejected: receiver cannot maintain NAV on adjacent channels during transmission. |  | Coexistence | Coexistence |  |  | no edit required | 11-06-0706 | 11
297 | Benveniste, Mathilde | General |  |  | T | Y | 0 |  | General | General | DT |  | R | Mathilde |  | 53 | The TGn draft focuses on increasing link throughput. This is necessary for single-stream high throughput applications. This is not however, the only way to increase aggregate throughput. Aggregate throughput can increase with a MAC-based approach that enables the parallel use of multiple channels in a BSS, while respecting use of the same channels in OBSSs. Multiple TGn links used in parallel in a BSS can increase throughput even beyond what is possible with the current TGn proposal. | Include the CCC MAC an option to enable a pair of stations in a BSS to use a channel other than the control channel to transmit their data, while observing CCA and virtual carrier sense. | Gen AdHoc: Sept: As the Full TG does not wish to consider this new material, the resolution would be to decline this comment. TG:9-19-09: A straw-poll from the Full TGn was held to determine whether to consider or not: 3 yes, 44 No Gen AdHoc July: Request a decision/motion from full TGn to decide the need to continue consideration of this comment. Gen AdHoc: June: Mathilde has a presentation for this comment. |  | General | General |  |  | no edit required | 11-06-0706 | 19
298 | Benveniste, Mathilde | General |  |  | T | Y | 0 |  | General | General | DT |  | R | Mathilde |  | 53 | It should be possible to increase throughput in a BSS without requiring the replacement of the AP. Peer-to-peer traffic streams between 11n endpoints can be supported by a legacy AP and co-exist in the BSS with legacy devices . This would make for an easier entry of 11n devices into existing BSSs. | Include the CCC MAC as an option to enable a pair of stations in a BSS to use DLS on a channel other than the control channel to transmit their data, while supported by a legacy [i.e. 11e] AP. | Gen AdHoc: Sept: As the Full TG does not wish to consider this new material, the resolution would be to decline this comment. TG:9-19-09: A straw-poll from the Full TGn was held to determine whether to consider or not: 3 yes, 44 No Gen AdHoc July: Request a decision/motion from full TGn to decide the need to continue consideration of this comment. Gen AdHoc: June: Mathilde has a presentation for this comment. |  | General | General |  |  | no edit required | 11-06-0706 | 19
299 | Bjerke, Bjorn | 11.15.1 | 151 | 21 | E | N | 151 | 21 | Basic functionality in BSS 40/20Mhz mode | 11.15.1 | E |  | C |  |  | 6 | Typo | Change Mhz to MHz | Counter - Replace "Mhz" with " MHz", where the second one includes space between the "40/20" numbers in the text and the "MHz" word. | D1.01 | Coexistence | Coexistence |  |  | edited | editorials
300 | Bjerke, Bjorn | 11.15.1 | 151 | 23 | E | N | 151 | 23 | Basic functionality in BSS 40/20Mhz mode | 11.15.1 | E |  | A |  |  | 6 | Typo | Delete second full stop at the end of the line | Accepted - As requested | D1.01 | Coexistence | Coexistence |  |  | edited | editorials
301 | Bjerke, Bjorn | 11.15.1 | 151 | 25 | E | N | 151 | 25 | Basic functionality in BSS 40/20Mhz mode | 11.15.1 | E |  | A |  |  | 6 | Typo | Change Mhz to MHz | Accepted - As requested | D1.01 | Coexistence | Coexistence |  |  | edited | editorials
302 | Bjerke, Bjorn | 11.15.1 | 152 | 5 | E | N | 152 | 5 | Basic functionality in BSS 40/20Mhz mode | 11.15.1 | E |  | A |  |  | 6 | Missing period after the word "mode" | Insert full stop. | Accepted - As requested | D1.01 | Coexistence | Coexistence |  |  | edited | editorials
303 | Bjerke, Bjorn | 11.15.1 | 152 | 15 | E | N | 152 | 15 | Basic functionality in BSS 40/20Mhz mode | 11.15.1 | E |  | A |  |  | 6 | 6 typos in Table n57 | Change Mhz to MHz | Accepted - As requested | D1.01 | Coexistence | Coexistence |  |  | edited | editorials
304 | Bjerke, Bjorn | 11.15.1 | 152 | 18 | E | N | 152 | 18 | Basic functionality in BSS 40/20Mhz mode | 11.15.1 | E |  | A |  |  | 6 | A reference to a table with a number is preferable | Change "…in the following table." to "…in Table n58" | Accepted - As requested | D1.01 | Coexistence | Coexistence |  |  | edited | editorials
305 | Bjerke, Bjorn | 11.15.1 | 153 | 3 | E | N | 153 | 3 | Basic functionality in BSS 40/20Mhz mode | 11.15.1 | E |  | A |  |  | 6 | Table n58; 5.2 GHz; 40/20 MHz; fourth item | Change "…devices are" to "…devices can" | Accepted - As requested | D1.01 | Coexistence | Coexistence |  |  | edited | editorials
306 | Bjerke, Bjorn | 11.15.1 | 154 |  | E | N | 154 |  | Basic functionality in BSS 40/20Mhz mode | 11.15.1 | E |  | A |  |  | 6 | Table n58; 5.2 GHz; PCO; second line | Delete the first occurrence of "phase" | Accepted - Removed the first occurrence of "phase" from the sentence. | D1.01 | Coexistence | Coexistence |  |  | edited | editorials
307 | Bjerke, Bjorn | 11.15.1 | 154 |  | E | N | 154 |  | Basic functionality in BSS 40/20Mhz mode | 11.15.1 | E |  | A |  |  | 6 | Table n58; 2.4 GHz; 40/20 MHz; fourth item | Change "…devices are" to "…devices can" | Accepted - As requested | D1.01 | Coexistence | Coexistence |  |  | edited | editorials
308 | Bjerke, Bjorn | 11.15.1 | 155 |  | E | N | 155 |  | Basic functionality in BSS 40/20Mhz mode | 11.15.1 | E |  | A |  |  | 6 | Table n58; 2.4 GHz; PCO second line | Delete the first occurrence of "phase" | Accepted - As requested | D1.01 | Coexistence | Coexistence |  |  | edited | editorials
309 | Bjerke, Bjorn | 11.15.1 | 155 | 6 | E | N | 155 | 6 | Basic functionality in BSS 40/20Mhz mode | 11.15.1 | E |  | A |  |  | 6 | Table n59; 3rd and 4th rows | Change Mhz to MHz | Accepted - As requested | D1.01 | Coexistence | Coexistence |  |  | edited | editorials
310 | Bjerke, Bjorn | 11.16.1 | 157 | 1 | E | N | 157 | 1 | Rules for Operation at PCO AP | 11.16.1 | E |  | A |  |  | 6 | Font size | Adjust font size to agree with section headings throughout document | Accepted - As requested | D1.01 | PCO | Coexistence |  |  | edited | editorials
311 | Bjerke, Bjorn | 11.16.1 | 157 | 26 | E | N | 157 | 26 | Rules for Operation at PCO AP | 11.16.1 | E |  | A |  |  | 6 | Grammar | Delete the word "at" immediately following "channel" | Accepted - As requested | D1.01 | PCO | Coexistence |  |  | edited | editorials
312 | Bjerke, Bjorn | 11.16.2 | 158 | 8 | E | N | 158 | 8 | Rules for Operation at the PCO non-AP STA | 11.16.2 | E |  | A |  |  | 6 | Grammar | Change "...does not..." to "...do not..." | Accepted - As requested | D1.01 | PCO | Coexistence |  |  | edited | editorials
313 | Bjerke, Bjorn | 11.16.2 | 158 | 9 | E | N | 158 | 9 | Rules for Operation at the PCO non-AP STA | 11.16.2 | E |  | A |  |  | 6 | Grammar | Begin the sentence at the end of the line with "A non PCO cabable…" | Accepted - As requested | D1.01 | PCO | Coexistence |  |  | edited | editorials
314 | Bjerke, Bjorn | 11.16.2 | 158 | 10 | E | N | 158 | 10 | Rules for Operation at the PCO non-AP STA | 11.16.2 | E |  | A |  |  | 6 | Grammar | Change "ignore" to "ignores" | Accepted - As requested | D1.01 | PCO | Coexistence |  |  | edited | editorials
315 | Bjerke, Bjorn | 11.16.2 | 158 | 10 | E | N | 158 | 10 | Rules for Operation at the PCO non-AP STA | 11.16.2 | E |  | A |  |  | 6 | Grammar | Change "see" to "sees" | Accepted - As requested | D1.01 | PCO | Coexistence |  |  | edited | editorials
316 | Bjerke, Bjorn | 11.16.2 | 158 | 22 | E | N | 158 | 22 | Rules for Operation at the PCO non-AP STA | 11.16.2 | E |  | C |  |  | 6 | Grammar | Delete the first occurrence of "a" | Counter - remove "the" instead of "a". | D1.01 | PCO | Coexistence |  |  | edited | editorials
317 | Bjerke, Bjorn | 11.9.5.3 | 150 | 27 | E | N | 150 | 27 | Channel Management at the AP | 11.9.5.3 | E |  | C |  |  | 6 | Grammar: missing "are" | Insert "are" between "that" and "asleep" | Replaced with "any STAs that are in power save mode" | D1.01 | Coexistence | Coexistence |  |  | edited | editorials
318 | Bjerke, Bjorn | 20 | General |  | E | N | 159 |  | High Throughput PHY specification | 20 | T |  | C |  | 1519 | 77 | Stream indices sometimes go from 0 to Nss-1 and sometimes from 1 to Nss | Consistently use iss=1,2,…,Nss throughout Clause 20 | Resolved as per submission 1519r0 |  | PHY General | PHY | 418 | U | approved | 11-06-0706 | 23
319 | Bjerke, Bjorn | 20.1 | 159 | 14 | T | Y | 159 | 14 | Introduction | 20.1 | DT |  | A |  |  | 91 | 2.4 GHz and 5 GHz are not both mandatory | "… LAN system is aimed at operation in either the 2.4 GHz or 5 GHz bands, or both, as specified…" | accept proposed change: "… LAN system is aimed at operation in either the 2.4 GHz or 5 GHz bands, or both, as specified…" |  | PHY General | PHY | 267 | S | approved | 11-06-0706 | 23
320 | Bjerke, Bjorn | 20.2.2 | 162 | 1 | E | N | 162 | 1 | TXVECTOR parameters | 20.2.2 | E |  | A |  |  | 6 | L-LENGTH, L-DATARATE | L_LENGTH, L_DATARATE |  | D1.01 | PHY Interface | PHY |  |  | edited | editorials
321 | Bjerke, Bjorn | 20.2.2 | 162 | 1 | E | N | 162 | 1 | TXVECTOR parameters | 20.2.2 | E |  | A |  |  | 6 | CH_OFFSET | Change Mhz to MHz in 3 places |  | D1.01 | PHY Interface | PHY |  |  | edited | editorials
322 | Bjerke, Bjorn | 20.2.2 | 162 | 1 | E | N | 162 | 1 | TXVECTOR parameters | 20.2.2 | E | 129 | A |  |  | 6 | STBC | Delete "either" in the Value column |  | D1.01 | Duplicate | Duplicate |  |  | no edit required | editorials
323 | Bjerke, Bjorn | 20.2.2.12 | 164 | 13 | E | N | 164 | 13 | TXVECTOR AGGREGATION | 20.2.2.12 | E |  | A |  |  | 6 | Omission | Insert "1" after "The AGGREGATION parameter is set to…" |  | D1.01 | PHY Interface | PHY |  |  | edited | editorials
324 | Bjerke, Bjorn | 20.2.2.13 | 164 | 16 | E | N | 164 | 16 | TXVECTOR STBC | 20.2.2.13 | E |  | A |  |  | 6 | Typo | "…number of spatial streams…" (plural) |  | D1.01 | PHY Interface | PHY |  |  | edited | editorials
325 | Bjerke, Bjorn | 20.2.2.17 | 164 | 28 | E | N | 164 | 28 | TXVECTOR ANTENNA_SET | 20.2.2.17 | E |  | A |  |  | 6 | Typo | "…available antennas ARE used…" (plural) |  | D1.01 | PHY Interface | PHY |  |  | edited | editorials
326 | Bjerke, Bjorn | 20.2.2.6 | 163 | 22 | E | N | 163 | 22 | TXVECTOR MCS | 20.2.2.6 | E | 147 | A |  |  | 6 | Typo | Change "The value of be used…" to "The value to be used…" |  | D1.01 | Duplicate | Duplicate |  |  | no edit required | editorials
327 | Bjerke, Bjorn | 20.2.2.8 | 163 | 29 | E | N | 163 | 29 | TXVECTOR CH_OFFSET | 20.2.2.8 | E |  | C |  |  | 6 | Omission | Insert "defines" after "The CH_OFFSET parameter…" | Counter - insert "controls" | D1.01 | PHY Interface | PHY |  |  | edited | editorials
328 | Bjerke, Bjorn | 20.2.3 | 165 | 10 | E | N | 165 | 10 | RXVECTOR parameters | 20.2.3 | E |  | A |  |  | 6 | L-LENGTH, L-DATARATE | L_LENGTH, L_DATARATE |  | D1.01 | PHY Interface | PHY |  |  | edited | editorials
329 | Bjerke, Bjorn | 20.2.3 | 165 | 10 | E | N | 165 | 10 | RXVECTOR parameters | 20.2.3 | E | 151 | A |  |  | 6 | STBC | Delete "either" in the Value column |  | D1.01 | Duplicate | Duplicate |  |  | no edit required | editorials
330 | Bjerke, Bjorn | 20.2.3. | 165 | 10 | E | N | 165 | 10 | RXVECTOR parameters | 20.2.3 | E |  | A |  |  | 6 | CH_OFFSET | Change Mhz to MHz in 3 places |  | D1.01 | PHY Interface | PHY |  |  | edited | editorials
331 | Bjerke, Bjorn | 20.2.3.10 | 167 | 17 | T | Y | 167 | 17 | RXVECTOR SMOOTHING | 20.2.3.10 | T |  | C |  |  | 9 | Smoothing is always allowed, but not always recommended | Change "is allowed" to "may be performed" | Remove last two sentences of 20.2.3.10. Add" The value of SMOOTHING is derived from the received HT-SIG." |  | PHY Interface | PHY | EN | Duplicate of 501 | no edit required | editorials
332 | Bjerke, Bjorn | 20.2.3.12 | 167 | 22 | T | Y | 167 | 22 | RXVECTOR AGGREGATION | 20.2.3.12 | T |  | C |  |  | 9 | The AGGREGATION parameter is set to 0 if the PSDU doesn't contain an A-MPDU | Change "1" to "0" | In the first sentence, change "indicates whether" to "is set to 1 if". In the second sentence, replace "1" with "0". |  | PHY Interface | PHY | EN | fixed in D1.01 | no edit required | editorials
333 | Bjerke, Bjorn | 20.2.3.3 | 166 | 16 | T | Y | 166 | 16 | RXVECTOR L-DATARATE | 20.2.3.3 | T |  | C |  | 1315 | 107 | Why are 10 MHz data rates included here and not in TXVECTOR L_DATARATE? | Include 10 MHz data rates in TXVECTOR L_DATARATE. Otherwise, please explain | Resolved as per 1315r1 |  | PHY Interface | PHY | 240 | U | approved | 11-06-0706 | 23
334 | Bjerke, Bjorn | 20.2.3.6 | 166 | 27 | T | Y | 166 | 27 | RXVECTOR MCS | 20.2.3.6 | T |  | A |  |  | 9 | Allowed values are 0-76 not 0-77 | Use correct values | P166 L27 change "77" to "76" |  | PHY Interface | PHY | EN | fixed in D1.01 | no edit required | editorials
335 | Bjerke, Bjorn | 20.3.16 | 230 | 18 | E | N | 230 | 18 | PLCP transmit procedure | 20.3.16 | E |  | A |  |  | 6 | Grammar | Change "In all this options…" to "In all these options…" |  | D1.01 | PLCP | PHY |  |  | edited | editorials
336 | Bjerke, Bjorn | 20.3.16 | 230 | 25 | E | N | 230 | 25 | PLCP transmit procedure | 20.3.16 | E |  | A |  |  | 6 | Typo | Change PHYTXSTART.request(TXVECTOR) to PHY-TXSTART.request… |  | D1.01 | PLCP | PHY |  |  | edited | editorials
337 | Bjerke, Bjorn | 20.3.16 | 230 | 26 | E | N | 230 | 26 | PLCP transmit procedure | 20.3.16 | E |  | A |  |  | 6 | Erroneous reference to Table n136 | Change n136 to n60 |  | D1.01 | PLCP | PHY |  |  | edited | editorials
338 | Bjerke, Bjorn | 20.3.16 | 230 | 34 | E | N | 230 | 34 | PLCP transmit procedure | 20.3.16 | E |  | A |  |  | 6 | Grammar | Insert "may start" immediately after "header" |  | D1.01 | PLCP | PHY |  |  | edited | editorials
339 | Bjerke, Bjorn | 20.3.16 | 231 | 21 | E | N | 231 | 21 | PLCP transmit procedure | 20.3.16 | E |  | A |  |  | 6 | Figure n66, in PSDU block | Add "(if BCC)" next to Tail bits |  | D1.01 | PLCP | PHY |  |  | edited | editorials
340 | Bjerke, Bjorn | 20.3.16 | 232 | 1 | E | N | 232 | 1 | PLCP transmit procedure | 20.3.16 | E |  | A |  |  | 6 | Figure n67, in PSDU block | Add "(if BCC)" next to Tail bits |  | D1.01 | PLCP | PHY |  |  | edited | editorials
341 | Bjerke, Bjorn | 20.3.16 | 233 | 1 | E | N | 233 | 1 | PLCP transmit procedure | 20.3.16 | E |  | A |  |  | 6 | Typo in Figure n68, in TX PLCP Data block | Change "16 bit servicd" to "16 bit service" |  | D1.01 | PLCP | PHY |  |  | edited | editorials
342 | Bjerke, Bjorn | 20.3.17 | 233 | 5 | E | N | 233 | 5 | PLCP receive procedure | 20.3.17 | E |  | A |  |  | 6 | Missing full stop after "…greenfield format" | Insert full stop |  | D1.01 | PLCP | PHY |  |  | edited | editorials
343 | Bjerke, Bjorn | 20.3.17 | 234 | 11 | E | N | 234 | 11 | PLCP receive procedure | 20.3.17 | E |  | A |  |  | 6 | Erroneous reference to Table n137 | Change n137 to n61 |  | D1.01 | PLCP | PHY |  |  | edited | editorials
344 | Bjerke, Bjorn | 20.3.17 | 234 | 24 | E | N | 234 | 24 | PLCP receive procedure | 20.3.17 | E |  | A |  |  | 6 | Typo | Change PHYRXEND.indicate(CarrierLost) to PHY-RXEND.indicate… |  | D1.01 | PLCP | PHY |  |  | edited | editorials
345 | Bjerke, Bjorn | 20.3.17 | 235 | 1 | E | N | 235 | 1 | PLCP receive procedure | 20.3.17 | E |  | A |  |  | 6 | Figure n70, in PSDU block | Add "(if BCC)" next to Tail bits |  | D1.01 | PLCP | PHY |  |  | edited | editorials
346 | Bjerke, Bjorn | 20.3.17 | 236 | 1 | E | N | 236 | 1 | PLCP receive procedure | 20.3.17 | E |  | A |  |  | 6 | Figure n71, in PSDU block | Add "(if BCC)" next to Tail bits |  | D1.01 | PLCP | PHY |  |  | edited | editorials
347 | Bjerke, Bjorn | 20.3.17 | 234 | 5 | T | Y | 234 | 5 | PLCP receive procedure | 20.3.17 | T |  | A |  | 1584 1571 | 89 | Statement about Viterbi assumes that BCC is used | Add "if the binary convolutional code is used" after "… is recommended" | accept: already included in D1.04 |  | PLCP | PHY | 311 | U | approved | 11-06-0706 | 23
348 | Bjerke, Bjorn | 20.3.2 | 169 | 11 | E | N | 169 | 11 | PLCP frame format | 20.3.2 | E |  | A |  |  | 6 | Typo | Change "PHY sub-layer …" to "PHY layer …" |  | D1.01 | PLCP Frame Format | PHY |  |  | edited | editorials
349 | Bjerke, Bjorn | 20.3.2.2 | 172 | 10 | E | N | 172 | 10 | Overview of the PPDU encoding process | 20.3.2.2 | E | 98 | A |  |  | 6 | Typo | NDBPS: DBPS should be a subscript |  | D1.01 | Duplicate | Duplicate |  |  | no edit required | editorials
350 | Bjerke, Bjorn | 20.3.2.2 | 172 | 11, 12 | E | N | 172 | 11 | Overview of the PPDU encoding process | 20.3.2.2 | E |  | A |  |  | 6 | Omission on both lines | In parentheses: "… the value of N_ES is 1 (2)…" |  | D1.01 | PLCP | PHY |  |  | edited | editorials
351 | Bjerke, Bjorn | 20.3.2.2 | 172 | 16 | E | N | 172 | 16 | Overview of the PPDU encoding process | 20.3.2.2 | E |  | A |  |  | 6 | Equation (20-32) should read (20-34) | Make change |  | D1.01 | PLCP | PHY |  |  | edited | editorials
352 | Bjerke, Bjorn | 20.3.2.2 | 172 | 17 | E | N | 172 | 17 | Overview of the PPDU encoding process | 20.3.2.2 | E |  | A |  |  | 6 | Equation (20-33) should read (20-35) | Make change |  | D1.01 | PLCP | PHY |  |  | edited | editorials
353 | Bjerke, Bjorn | 20.3.2.2 | 173 | 19 | E | N | 173 | 19 | Overview of the PPDU encoding process | 20.3.2.2 | E |  | A |  |  | 6 | Section 20.3.4.8 should read 20.3.4.6 |  | Added cross ref. instruction in the text | D1.01 | PLCP | PHY |  |  | edited | editorials
354 | Bjerke, Bjorn | 20.3.2.2 | 173 | 33 | E | N | 173 | 33 | Overview of the PPDU encoding process | 20.3.2.2 | E |  | A |  |  | 6 | Section 20.3.4.5 should read 20.3.4.7 |  | Added cross ref. instruction in the text | D1.01 | PLCP | PHY |  |  | edited | editorials
355 | Bjerke, Bjorn | 20.3.2.2 | 171 | 18 | T | Y | 171 | 18 | Overview of the PPDU encoding process | 20.3.2.2 | T |  | W |  |  | 9 | Text mentions convolutional coding only | Change to "…applying convolutional or LDPC coding…" | comment withdrawn |  | PLCP | PHY |  |  | no edit required | 11-06-0706 | 11
356 | Bjerke, Bjorn | 20.3.2.2 | 172 | 36 | T | Y | 172 | 36 | Overview of the PPDU encoding process | 20.3.2.2 | T |  | C |  | 860, 592 | 51 | N_CBPS denotes the total number of coded bits per OFDM symbol (in keeping with 802.11 notation) and should not be used to denote bits per stream per OFDM symbol | Introduce N_CBPSS(i), which denotes the number of coded bits for spatial stream i per OFDM symbol. Suggested text: "…into groups of N_CBPSS(i) bits, where i is the spatial stream index." | as per 592r1 | D1.05 | PLCP | PHY | EM | Minor change of wording: "Number of coded bits per symbol per spatial stream" ==> "Number of coded bits per symbol per the i-th spatial stream" in Table n66. Also replaced I_{SS} with I_{SS}-1 in equations 21-45 and 21-46 | edited | 11-06-0706 | 23
357 | Bjerke, Bjorn | 20.3.2.2 | 172 | 38 | T | Y | 172 | 38 | Overview of the PPDU encoding process | 20.3.2.2 | T |  | C |  | 860, 592 | 51 | N_BPSC may vary from stream to stream. | Introduce N_BPSCS(i) which denotes the number of code bits per subcarrier in spatial stream i, and reserve N_BPSC for the sum of coded bits per subcarrier over all streams | as per 592r1 | D1.05 | PLCP | PHY | EM | Minor change of wording: "Number of coded bits per single carrier per spatial stream" ==> "Number of coded bits per single carrier per the i-th spatial stream" in Table n66. Also replaced I_{SS} with I_{SS}-1 in equations 21-45 and 21-46 | edited | 11-06-0706 | 23
358 | Bjerke, Bjorn | 20.3.2.3 | 174 | 19 | E | N | 174 | 19 | Modulation and Coding Scheme (MCS) | 20.3.2.3 | E |  | A |  |  | 6 |  | Change "TxBF" to "transmit beamforming" |  | D1.01 | PLCP MCS | PHY |  |  | edited | editorials
359 | Bjerke, Bjorn | 20.3.2.3 | 174 | 19 | T | N | 174 | 19 | Modulation and Coding Scheme (MCS) | 20.3.2.3 | DT |  | C | Marc de Courville | 1015 | 9 | "These are the cases…" only refers to STBC, not TxBF | Change "These are the cases…" to "The latter are the cases…" | Resolve as proposed in submission 11-06/1015r0 | D1.03 | PLCP MCS | PHY | EI |  | edited | editorials
360 | Bjerke, Bjorn | 20.3.2.4 | 175 | 2 | T | Y | 175 | 2 | Timing related parameters | 20.3.2.4 | T |  | C |  | 860, 592 | 51 | Need to define the per stream parameters N_CBPSS(i) and N_BPSCS(i) | Add N_CBPSS(i) and N_BPSCS(i) to the table, as per-stream components of N_CBPS and N_BPSC, respectively. Delete N_CBPSS | as per 592r1 |  | PLCP | PHY | EN | Addressed by 356, 357 | edited | 11-06-0706 | 23
361 | Bjerke, Bjorn | 20.3.2.5 | 176 | 5, 6, 8 | E | N | 176 | 5 | Mathematical description of signals | 20.3.2.5 | E |  | A |  |  | 6 | Grammar | Insert "the" in front of the word "signal" |  | D1.01 | PLCP | PHY |  |  | edited | editorials
362 | Bjerke, Bjorn | 20.3.2.5 | 178 | 13 | E | N | 178 | 13 | Mathematical description of signals | 20.3.2.5 | E |  | A |  |  | 6 | Equation (20-48) should read (20-4) | Make change |  | D1.01 | PLCP | PHY |  |  | edited | editorials
363 | Bjerke, Bjorn | 20.3.2.5 | 179 | 1 | E | N | 179 | 1 | Mathematical description of signals | 20.3.2.5 | E | 900 | A |  |  | 6 | In Table n64: Equation (20-48) should read (20-4) | Make change |  | D1.01 | Duplicate | Duplicate |  |  | no edit required | editorials
364 | Bjerke, Bjorn | 20.3.3.2.1.3 | 182 | 10 | E | N | 182 | 10 | Non-HT Long Training Field | 20.3.3.2.1.3 | E |  | A |  |  | 6 | Equation (20-11) should read (20-10) | Make change |  | D1.01 | PLCP Preamble | PHY |  |  | edited | editorials
365 | Bjerke, Bjorn | 20.3.3.2.1.3 | 182 | 16 | T | Y | 182 | 16 | Non-HT Long Training Field | 20.3.3.2.1.3 | E |  | A |  |  | 6 | Missing information about cyclic shifts | Insert "T_CS^iTX takes values from Table n65" immediately after "where" |  | D1.01 | PLCP Preamble | PHY |  |  | edited | editorials
366 | Bjerke, Bjorn | 20.3.3.2.1.4 | 183 | 15 | E | N | 183 | 15 | The Non-HT Signal Field | 20.3.3.2.1.4 | E |  | A |  |  | 6 | Grammar | Insert "to" before the second "zero" on the line |  | D1.01 | PLCP Header | PHY |  |  | edited | editorials
367 | Bjerke, Bjorn | 20.3.3.2.2.2 | 188 | 1 | E | N | 188 | 1 | The High Throughput Signal Field | 20.3.3.2.2.2 | E | 268 | C |  |  | 6 | Table n68: equations for 20 MHz and 40 MHz transmission | Change N^{Tone} to N^{Tone}_{HT-SIG} | Changed to "Number of Extension Spatial Streams" | D1.01 | Duplicate | Duplicate |  |  | no edit required | editorials
368 | Bjerke, Bjorn | 20.3.3.2.2.3 | 190 | 6 | E | N | 190 | 6 | The HT STF training symbol | 20.3.3.2.2.3 | E |  | C |  |  | 6 | Missing "micro" in 4 usec | Make change | changed "4μsec" to "4 μs" | D1.01 | PLCP Preamble | PHY |  |  | edited | 11-06-0706 | 15
369 | Bjerke, Bjorn | 20.3.3.2.2.3 | 190 | 16 | E | N | 190 | 16 | The HT STF training symbol | 20.3.3.2.2.3 | E |  | A |  |  | 6 | Typo in equation (20-14) | Change N^{Tones}_{HT-SIG} to N^{Tone}_{HT-SIG} |  | D1.01 | PLCP Preamble | PHY |  |  | edited | editorials
370 | Bjerke, Bjorn | 20.3.3.2.2.4 | 193 | 1 | E | N | 193 | 1 | The HT-LTF long training Field | 20.3.3.2.2.4 | E |  | C |  |  | 6 | Missing "micro" in 4 usec | Make change | Changed to "4 μs" | D1.01 | PLCP Preamble | PHY |  |  | edited | 11-06-0706 | 15
371 | Bjerke, Bjorn | 20.3.3.2.2.4 | 193 | 10 | E | N | 193 | 10 | The HT-LTF long training Field | 20.3.3.2.2.4 | E |  | A |  |  | 6 | Typo in caption to Figure n56 | Change "datan" to "the data" |  | D1.01 | PLCP Preamble | PHY |  |  | edited | editorials
372 | Bjerke, Bjorn | 20.3.3.2.2.4 | 194 | 1 | E | N | 194 | 1 | The HT-LTF long training Field | 20.3.3.2.2.4 | E |  | A |  |  | 6 | Typo | Change "Datan" to "data" |  | D1.01 | PLCP Preamble | PHY |  |  | edited | editorials
373 | Bjerke, Bjorn | 20.3.3.2.2.4 | 194 | 16 | E | N | 194 | 16 | The HT-LTF long training Field | 20.3.3.2.2.4 | E |  | C |  |  | 6 | Grammar | Change "Where" to "The value of" | changed parameter definitions to be consistent with IEEE style guide | D1.01 | PLCP Preamble | PHY |  |  | edited | editorials
374 | Bjerke, Bjorn | 20.3.3.2.2.4 | 191 | 14 | T | Y | 191 | 14 | The HT-LTF long training Field | 20.3.3.2.2.4 | T |  | W |  |  | 107 | As written, a receiver may discard a frame containing Extension HT-LTFs. This is a waste of resources, and should be changed. | Replacement text for the sentence beginnning with "If a receiver…": "The ability to receive the payload of a PPDU that contains Extension HT-LTFs is mandatory even if the receiver does not have the ability to further process the Extension HT-LTFs." |  |  | PLCP Preamble | PHY | 231 | U | approved | 11-06-0706 | 23
375 | Bjerke, Bjorn | 20.3.3.2.2.4 | 192 | 3 | T | Y | 192 | 3 | The HT-LTF long training Field | 20.3.3.2.2.4 | T |  | W |  |  | 107 | The sentence beginning with "When a HT packet…" needs to be removed in order to be consistent with the previous comment on making reception of payload in packets that contain Extension HT-LTFs mandatory. | Remove sentence |  |  | PLCP Preamble | PHY | 228 | U | approved | 11-06-0706 | 23
376 | Bjerke, Bjorn | 20.3.3.3.2 | 195 | 15 | E | N | 195 | 15 | Short training field | 20.3.3.3.2 | E |  | A |  |  | 6 | Typos in Equation (20-20), subscripts for [Q_k] (two places) | Insert a comma between i_TX and i_STS |  | D1.01 | PLCP Greenfield | PHY |  |  | edited | editorials
377 | Bjerke, Bjorn | 20.3.3.3.3.1 | 196 | 8 | E | N | 196 | 8 | Signal Field for 20 MHz operation | 20.3.3.3.3.1 | E | 11938 | A |  |  | 6 | Typo in Equation (20-21) | Change N^{Tones} to N^{Tone}_{HT-SIG} |  | D1.01 | Duplicate | Duplicate |  |  | no edit required | editorials
378 | Bjerke, Bjorn | 20.3.3.3.3.2 | 196 | 14 | E | N | 196 | 14 | Signal Field for 40 MHz operation | 20.3.3.3.3.2 | E |  | A |  |  | 6 | Typo in Equation (20-22) | Change N^{Tones} to N^{Tone}_{HT-SIG} |  | D1.01 | PLCP Header | PHY |  |  | edited | editorials
379 | Bjerke, Bjorn | 20.3.4 | 197 | 12, 17 | T | Y | 197 | 12 | The Data Field | 20.3.4 | T |  | A |  |  | 9 | Information on which values N_DBPS can take is needed | Insert the following sentence immediately after line 16: "N_DBPS can take the values defined in Tables n88 - n102" |  | D1.03 | PLCP Data | PHY | EI |  | edited | editorials
380 | Bjerke, Bjorn | 20.3.4.3.3 | 202 | 13 | E/T | N | 202 | 13 | Low density parity check codes (optional ECC) | 20.3.4.3.3 | T |  | A |  |  | 9 | For consistency with Equations (20-24) and (20-29, use m_STBC instead of (1+U_STBC) in Equation (20-32) | Replace (1+U_STBC) with m_STBC on line 13 | The resolution adopted in the version 1.01 of the draft is acceptable. No further action is required. |  | PLCP Coding | PHY | EN | see resolution | no edit required | editorials
381 | Bjerke, Bjorn | 20.3.4.3.3.3 | 201 | 5 | E/T | N | 201 | 5 | Parity check matrices | 20.3.4.3.3.3 | E |  | A |  |  | 51 | Consistency | Italicize Pi, and make "i" a subscript |  | D1.05 | PLCP Coding | PHY | EM | Fixed in D1.03; "I" earlier in sentence had been mistakenly deleted in D1.01, restored it here, so sentence changed from "The integer denotes the cyclic-permutation matrix Pi, as illustrated in..." to "The integer i denotes the cyclic-permutation matrix Pi, as illustrated in..." Pi italicized, i subscripted. | edited | 11-06-0706 | 23
382 | Bjerke, Bjorn | 20.3.4.3.3.4 | 201 | 18, 20 | E/T | N | 201 | 18 | LDPCC PPDU encoding process | 20.3.4.3.3.4 | T |  | A |  |  | 9 | For consistency with Equation (20-24) earlier, use m_STBC instead of (1+U_STBC) in Equation (20-29) | Replace (1+U_STBC) with m_STBC on line 18; on line 20, change "U_STBC is 1 when STBC is used and 0 otherwise" to "m_STBC is 2 when STBC is used and 1 otherwise" | The resolution adopted in the version 1.01 of the draft is acceptable. No further action is required. |  | PLCP Coding | PHY | EN | see resolution | no edit required | editorials
383 | Bjerke, Bjorn | 20.3.4.3.3.5 | 203 | 19 | E | N | 203 | 19 | LDPC Parser | 20.3.4.3.3.5 | E | 8191 | A |  |  | 6 | Wrong section reference | Change "20.3.4.3.1" to "20.3.4.4.2" (section on stream parser) |  | D1.01 | Duplicate | Duplicate |  |  | no edit required | editorials
384 | Bjerke, Bjorn | 20.3.4.4 | 203-206 |  | T | Y | 203 |  | Data Interleaver | 20.3.4.4 | ST |  | C |  | 860, 592 | 51 | For clarity, introduce N_CBPSS(iss), the number of coded bits per OFDM symbol per spatial stream, and N_BPSCS(iss), the number of coded bits per subcarrier per spatial stream. These may also be defined in Table n63 on page 175. | Please see separate submission which contains replacement text for the entire section 20.3.4.4 Data Interleaver | as per 592r1 |  | PLCP Interleaver | PHY | EN | Addressed by 356, 357 | edited | 11-06-0706 | 23
385 | Bjerke, Bjorn | 20.3.4.5.1 | 206 | 26 | E | N | 206 | 26 | Space-Time-Block-Coding (STBC) | 20.3.4.5.1 | E |  | A |  |  | 6 | Typo in the subscript for the second occurrence of d_{k,l,2n} | Change the second "d_{k,l,2n}" to "d_{k,l,2n+1}" |  | D1.01 | PLCP STBC | PHY |  |  | edited | editorials
386 | Bjerke, Bjorn | 20.3.4.6 | 208 | 1 | E | N | 208 | 1 | Pilot Subcarriers | 20.3.4.6 | E |  | A |  |  | 6 | Typo in Equation (20-47) | Change superscript for the second occurrence of PSI from "N_{STSI}" to "N_{STS}" |  | D1.01 | PLCP OFDM | PHY |  |  | edited | editorials
387 | Bjerke, Bjorn | 20.3.4.6 | 208 | 13 | E/T | N | 208 | 13 | Pilot Subcarriers | 20.3.4.6 | ST |  | C |  | 1519 | 77 | For consistency with equations throughout the document, let space time stream index run from 1 to 4, not 0 to 3 | Make changes in Table n76 accordingly | Resolved as per submission 1519r0 |  | PLCP OFDM | PHY | 419 | U | approved | 11-06-0706 | 23
388 | Bjerke, Bjorn | 20.3.4.7 | 209 | 2 | E/T | N | 209 | 2 | OFDM Modulation | 20.3.4.7 | ST |  | C |  | 1519 | 77 | For consistency with equations throughout the document, let space time stream index run from 1 to 4, not 0 to 3 | Make changes in Table n77 accordingly | Resolved as per submission 1519r0 |  | PLCP OFDM | PHY | 421 | U | approved | 11-06-0706 | 23
389 | Bjerke, Bjorn | 20.3.4.7.1 | 209 | 13 | E | N | 209 | 13 | Spatial Mapping | 20.3.4.7.1 | E |  | A |  |  | 6 | Since STBC is an optional feature, refer to the QAM mapper output as the primary output, and the output from the STBC encoder as the secondary output. This avoids possible confusion | Replace the sentence on line 13 with "The transmitter may choose to rotate and/or scale the QAM mapper output vector (or the space time block coder output, if applicable)." |  | D1.01 | PLCP OFDM | PHY |  |  | edited | editorials
390 | Bjerke, Bjorn | 20.3.4.7.1 | 211 | 5 | T | Y | 211 | 5 | Spatial Mapping | 20.3.4.7.1 | ST |  | W |  |  |  | It is not clear from the description in item 3) how this scheme works. | Please clarify and provide a simple example | withdrawn by commentor |  | PLCP OFDM | PHY |  | U | no edit required | 11-06-0706 | 13
391 | Bjerke, Bjorn | 20.3.4.7.2 | 212 | 14 | E | N | 212 | 14 | 20MHz HT transmission | 20.3.4.7.2 | E |  | A |  |  | 6 | Consistency of equation (20-51) with Section 20.3.4.6 | The pilot symbol should be denoted P_{iSTS,n}^k, and NOT P_{iSTS}^{k,n} |  | D1.01 | PLCP OFDM | PHY |  |  | edited | editorials
392 | Bjerke, Bjorn | 20.3.4.7.2 | 212 | 17 | E | N | 212 | 17 | 20MHz HT transmission | 20.3.4.7.2 | E |  | A |  |  | 6 | Grammar | "Packet" should not be capitalized |  | D1.01 | PLCP OFDM | PHY |  |  | edited | editorials
393 | Bjerke, Bjorn | 20.3.4.7.2 | 213 | 1 | E | N | 213 | 1 | 20MHz HT transmission | 20.3.4.7.2 | E |  | A |  |  | 6 | Consistency of definition of pilot symbol with Section 20.3.4.6 | The pilot symbol should be denoted P_{iSTS,n}^k, and NOT P_{iTx}^{k,n} |  | D1.01 | PLCP OFDM | PHY |  |  | edited | editorials
394 | Bjerke, Bjorn | 20.3.4.7.3 | 213 | 3 | E | N | 213 | 3 | Transmission in 40MHz HT mode | 20.3.4.7.3 | E |  | A |  |  | 6 | Consistency of equation (20-53) with Section 20.3.4.6 (two occurences) | The pilot symbol should be denoted P_{iSTS,n}^k, and NOT P_{iSTS}^{k,n} |  | D1.01 | PLCP OFDM | PHY |  |  | edited | editorials
395 | Bjerke, Bjorn | 20.3.4.7.3 | 213 | 9 | E | N | 213 | 9 | Transmission in 40MHz HT mode | 20.3.4.7.3 | E |  | A |  |  | 6 | Consistency of definition of pilot symbol with Section 20.3.4.6 | The pilot symbol should be denoted P_{iSTS,n}^k, and NOT P_{iSMI}^{k,n} |  | D1.01 | PLCP OFDM | PHY |  |  | edited | editorials
396 | Bjerke, Bjorn | 20.3.4.7.5 | 214 | 15 | E | N | 214 | 15 | Transmission with a short guard interval | 20.3.4.7.5 | E |  | A |  |  | 6 | Grammar | Replace "…and T_SYM is replaces with T_SYMS" with "… and T_SYM replaced by T_SYMS" |  | D1.01 | PLCP OFDM | PHY |  |  | edited | editorials
397 | Bjerke, Bjorn | 20.3.4.8 | 215 | 3 | E | N | 215 | 3 | Non-HT duplicate transmission | 20.3.4.8 | E |  | A |  |  | 6 | Language | Delete " the ones" |  | D1.01 | Coexistence | Coexistence |  |  | edited | editorials
398 | Bjerke, Bjorn | 20.3.8 | 221 | 32, 33 | E | N | 221 | 32 | Channel Numbering and Channelization | 20.3.8 | E |  | C |  |  | 6 | Be specific when referencing legacy operating channels | Change the second sentence on line 32 to: "When using 20 MHz channels it uses the same channels as defined in 17.3.8.3.3 and 18.4.6.2" | See resolution of 8027 | D1.01 | PLCP Regulatory | Coexistence |  |  | edited | editorials
399 | Bjerke, Bjorn | 20.3.8 | 221 | 33 | E | N | 221 | 33 | Channel Numbering and Channelization | 20.3.8 | E |  | A |  |  | 6 | Language | Change the second sentence on line 33 to: "When using 40 MHz channels, it…" |  | D1.01 | PLCP Regulatory | Coexistence |  |  | edited | editorials
400 | Bjerke, Bjorn | 20.3.8 | 221 | 32 | T | Y | 221 | 32 |  | 20.3.8 | DT |  | C |  |  | 95 | It is not mandatory for a STA to operate in both 2.4 and 5 GHz | Change first sentence to: "The STA may operate in either the 5 GHz band or the 2.4 GHz band, or both" | Countered (Accepted in principle): In D1.04 page 215 line 21, change "The STA operates both in the 5GHz band and 2.4GHz band." to read "The STA operates in the 5GHz band and/or 2.4GHz band." |  | PLCP Regulatory | Coexistence | 6 |  | approved | 11-06-0706 | 23
401 | Bjerke, Bjorn | 20.3.8.2 | 223 | 9 | E | N | 223 | 9 | Channel Allocation in the 2.4 GHz Band | 20.3.8.2 | E |  | A |  |  | 6 | Typo in caption to Table n79 | Change "Mhz" to "MHz" |  | D1.01 | PLCP Regulatory | Coexistence |  |  | edited | editorials
402 | Bjerke, Bjorn | 20.7 | 258-264 |  | T | N | 258 |  | Rate Dependent Parameters for High Throughput Modulation and Coding Schemes (MCS) | 20.7 | ST |  | C |  | 860, 592 | 51 | The parameter N_TBPS used in Tables n97-n102 is inconsistent with the rest of the document | Use N_BPSC to represent the total number of coded bits per subcarrier instead of N_TBPS (and let N_BPSCS(iss) be used to represent the number of coded bits per subcarrier in stream iss) | as per 592r1 | D1.05 | MCS | PHY | EM | Added definition of N_BPSCS(i) to Table n91 | edited | 11-06-0706 | 23
403 | Bjerke, Bjorn | 9.20.2 | 120 | 17 | E | N | 120 | 17 | Transmit Beamforming with Implicit Feedback | 9.20.2 | E |  | A |  |  | 6 | Grammar | Remove comma after "initiator"; insert "is" between "there" and "not" |  | D1.01 | Beamforming | Beamforming & Adaptation |  |  | edited | editorials
404 | Bjerke, Bjorn | 9.20.2 | 121 | 1 | E | N | 121 | 1 | Transmit Beamforming with Implicit Feedback | 9.20.2 | E |  | A |  |  | 6 | Figure n43: typo in "Client computes recommended MSC" | Change MSC to MCS | Fixed by resolution to other editorial comment | D1.01 | Beamforming | Beamforming & Adaptation |  |  | edited | editorials
405 | Bjerke, Bjorn | 9.20.2.1.1 | 122 | 1 | E | N | 122 | 1 |  | 9.20.2.1.1 | T | 11891 | A |  |  |  | Reciprocity is not destroyed, but degrades due to differences in Tx and Rx chains | Change "destroy" to "may degrade" |  |  | Duplicate | Duplicate |  |  | dup | 11-06-0706 | 12
406 | Bjerke, Bjorn | 9.20.2.1.2 | 123 | 13 | E | N | 123 | 13 | Procedure | 9.20.2.1.2 | E |  | C |  |  | 6 | Grammar | Delete the first word "to" | Add "1" after "to" | D1.01 | Beamforming | Beamforming & Adaptation |  |  | edited | editorials
407 | Bjerke, Bjorn | 9.20.2.1.2 | 122 | 15 | T | Y | 122 | 15 | Procedure | 9.20.2.1.2 | ST |  | A |  |  | 64 | What does "immediate" mean? SIFS? | Be specific | accept 060920 mac adhoc - U - yes - it means SIFS - editor to change the language to indicate that the response is generated immediately by the MAC, creating a SIFS interval on the medium. Transfer to MAC ad hoc group | D1.05 | Beamforming | MAC | EI | Implemented thus: "In response, the recipient shall generate a sounding PPDU a SIFS interval after the end of the PPDU containing the Calibration Start frame." | edited | 11-06-0706 | 23
408 | Bjerke, Bjorn | 9.20.3.1 | 123 | 22 | E | N | 123 | 22 | Introduction (informative) | 9.20.3.1 | E | 1651 | A |  |  | 6 | Grammar | Delete the word "those" just before "3 formats" |  | D1.01 | Duplicate | Duplicate |  |  | no edit required | editorials
409 | Bjerke, Bjorn | 9.20.3.2 | 123 | 36 | E | N | 123 | 36 | Feedback request and response rules | 9.20.3.2 | E | 1623 | C |  |  | 6 | Language | Change "getting" to "receiving" | Alternate: The transmitter shall not expect to receive feedback from each request. | D1.01 | Duplicate | Duplicate |  |  | no edit required | editorials
410 | Bjerke, Bjorn | 9.20.3.3 | 124 | 19 | E | N | 124 | 19 | Transmit Beamforming with explicit Feedback | 9.20.3.3 | E |  | A |  |  | 6 | Grammar | Change "are" to "is" |  | D1.01 | Beamforming | Beamforming & Adaptation |  |  | edited | editorials
411 | Bjerke, Bjorn | 9.20.3.3 | 124 | 24 | E | N | 124 | 24 | Transmit Beamforming with explicit Feedback | 9.20.3.3 | E |  | A |  |  | 6 | Language | Change "get" to "become" |  | D1.01 | Beamforming | Beamforming & Adaptation |  |  | edited | editorials
412 | Bjerke, Bjorn | 9.22 | 128 | 16 | E | N | 128 | 16 | Zero Length Frame as sounding frame | 9.22 | E |  | A |  |  | 6 | Typo | Change "required" to "requires" |  | D1.01 | ZLF | Beamforming & Adaptation |  |  | edited | editorials
413 | Bjerke, Bjorn | 9.22 | 128 | 16 | E | N | 128 | 16 | Zero Length Frame as sounding frame | 9.22 | E |  | A |  |  | 6 | Typo | Change "insures" to "ensures" |  | D1.01 | ZLF | Beamforming & Adaptation |  |  | edited | editorials
414 | Black, Simon | 3 | 2 | 5 | T | Y | 2 | 5 |  | 3 | T |  | C |  |  | 39 | It is a bit ambiguous to have a definition for just the term 'aggregate' particularly as there is both MPDU and MSDU aggregation. | Suggest changing this term to Aggregate PSDU to clarify. | counter. The D1.03 draft contains definitions for both "aggregate MSDU (A-MSDU)" and "aggregate MPDU (A-MPDU)". Instruct the editor to replace any uses of the word "aggregate" with one of these two terms. | D1.05 | General | MAC | EM | I did not replace the use of "aggregated" when related to MIMO feedback position as I understand other submissions are going to rework this area anyway. | edited | 11-06-0706 | 23
415 | Black, Simon | 3 | 2 | 10 | T | Y | 2 | 10 |  | 3 | T |  | C |  |  | SG3 | A STA that supports the HT features as defined in TBD. | Suggest something like 'A STA that supports HT operation as defined in this amendment' | Gen AdHoc Aug 30-2006: This should be a "Counter" rather than an "Accept". ' Edit Notes (D1.03) EMR: <This has been resolved in D1.02, and a reference to 5.2.7 has been added. Wording doesn't match what was proposed, but meets the intent.>, to resolution (D1.03): Gen AdHoc: The TBD in this case refers to a clause number that was not identified. This will change to the proper clause. (5.2.7) or current value in next revision. | D1.04 | General | General | EN |  | no edit required | 11-06-0706 | 18
416 | Black, Simon | 4 | 3 | 12 | T | Y | 3 | 12 | Abbreviations and acronyms | 4 | T |  | A |  |  | 4 | A good many of these definitions are already in the REV-ma baseline, e.g. ACK, AP, CTS. | Limit list to new abbreviations consistent with the editing instruction. | Gen AdHoc: The Editor will take care to only list the Abbreviations that are new per the editing instruction |  | General | General | EN | No action required. D1.02 implements this as per a prior editorial resolution. | no edit required | editorials
417 | Black, Simon | 4 | 4 | 23 | E | N | 4 | 23 | Abbreviations and acronyms | 4 | E |  | A |  |  | 6 | Not necessary to list out all the modulation orders and FEC code rates. | Remove lists of orders and rates. |  | D1.01 | General | General |  |  | edited | editorials
418 | Black, Simon | 5.2.7.2 | 7 | 9 | T | Y | 7 | 9 | General description of HT Features | 5.2.7.2 | T |  | C |  |  | 2 | I'm not sure what this table is for. It seems to be some summary of the PICS in that it is indicating mandatory and optional functionality, though in some cases (e.g. STBC control frames) it seems to provide description and in others (PHY level spoofing) seems to have normative statements. | Remove this (and 5.2.7.1) - I'm assuming that this is a remnant of the draft prior to the PICS being added. | Gen AdHoc: Please Refer to 11-06-755 for an update to 5.2.7 and all subclauses and 5.2.8 for replacement text. |  | Features | General | EN | See 7344 | no edit required | editorials
419 | Black, Simon | 7.1.2 | 14 | 22 | E | N | 14 | 22 | General frame format | 7.1.2 | E |  | A |  |  | 6 | Figure formatting needs to be attended to here and in other places in the draft, e.g. remove unnecessary borders | Tidy figures. | Figure 19 updated. Other figures will be checked. | D1.01 | Frame Formats | Frame Format |  |  | edited | editorials
420 | Black, Simon | 7.1.3.8 | 18 | 4 | E | N | 18 | 4 | HT Control Field | 7.1.3.8 | E |  | A |  |  | 6 | Lots of editorial required here, e.g. in the definitions column remove the '1=xxx' and replace with 'Set to 1 to xxx'. Also there is a reference to a note in the MFS row. Not sure what this means. | Rewrite description column taking note of this comment. | accept | D1.01 | Frame Formats | Frame Format |  |  | edited | editorials
421 | Black, Simon | 7.1.4 | 22 | 2 | E | N | 22 | 2 | Duration/ID field in data and management frames | 7.1.4 | E |  | A |  |  | 6 | It would be more meaningful to a reader of just this amendment to include all of item c) and not just 'Either of' | Include all of 7.1.4 c) in marking this change. | accept | D1.01 | Frame Formats | Frame Format |  |  | edited | editorials
422 | Black, Simon | General | all | all | T | Y | 0 | 0 | General | General | T |  | A |  |  | 27 | There seems to be a large number of clauses that have no content. What is the purpose of this? Is it missing content - or as I suspect just to get automated section numbering to work? | Remove references to unchanged sections - it is very confusing. | Gen AdHoc: Agreed - Refer to the Editor to remove as noted. |  | General | General | EN | Nothing to do. Corrected since D1.01 | no edit required | 11-06-0706 | 14
423 | Calhoun, Pat | 11.15.2 | 153 | 3 | T | Y | 153 | 3 |  | 11.15.2 | DT |  | D | Srini/Assaf |  |  | I disagree with the use of 40MHz channels in the 2.4 space, given the backward compatibility issues it creates | 40MHz operation should be restricted to the 5 GHz band. | Deferred for later submission by Srini/Assaf |  | Coexistence | Coexistence |  |  | coex | 11-06-0724 | 34
424 | Calhoun, Pat | 5.2.7.2 | 8 | table-n2 | T | Y | 8 | 1 | General description of HT Features | 5.2.7.2 | ST |  | C |  |  | 2 | There is not enough information about the PHY level spoofing feature. This is mentioned here, but there isn't enough detail to implement. | Add the necessary details | Gen AdHoc: Please Refer to 11-06-755 for an update to 5.2.7 and all subclauses and 5.2.8 for replacement text. |  | Features | General | EN | See 7344 | no edit required | editorials
425 | Calhoun, Pat | general |  |  | T | Y | 0 |  | General | General | T |  | A |  |  | 27 | Too many TBDs. | This document is clearly not ready given the number of TBDs | The General AdHoc Group would request that the definition of TBD be removed from the Acronym section. (Note that on I.e. page 32 that a note was included indicating the TBD was left as placeholders awaiting ANA assignment that will not take place until later in the process.) TBD page 148 line 28 and page 237 line 6 should be refered to the MAC and PHY team respectively for resolution. |  | General | General | EN | This was removed in D1.03 | no edit required | 11-06-0706 | 14
426 | Cam-Winget, Nancy | 20.3.8.2 | 223 | 9 | T | Y | 223 | 9 |  | 20.3.8.2 | DT |  |  | Srini/Assaf |  |  | Why specify 40 MHz in the 2.4 GHz band? This seems to cause interoperability problems with legacy 802.11b/g stations | Clarify how this can be made to work compatibly with b/g stations | A 40/20 topic for future dicsussion by Srini & Assaf |  | PLCP Regulatory | Coexistence |  |  | coex | 11-06-0724 | 44
427 | Cam-Winget, Nancy | 8.8 | 82 | 8 | T | Y | 82 | 8 | Security for HT STA | 8.8 | ST |  | R |  |  | 12 | Why impose such a restriction? Is this physically infeasible to ever support? In general, the PHY setting should not affect something in the MAC layer. That is, this restriction is now further imposing interdependencies between PHY and MAC features which is breaking precedence and will lead to configuration and management complexity....not to mention confusion to end users. | Consider removing this restriction. | Reject - 14 - 2 - Many security experts within the 802.11 WG have strongly urged the deprecation of WEP and TKIP, and there is an issue regarding the computational time overhead for these algorithms that causes extreme resource requirements for implementa |  | Security | MAC |  |  | no edit required | 11-06-0706 | 11
428 | Cam-Winget, Nancy | General |  |  | T | Y | 0 |  |  | General | T | 425 | A |  |  |  | While the draft is a good first start, there are several TBD locations other than value assignments that demonstrate that not all details have been finalized. A couple of examples can be cited in definition for HT features, Clause 11.4.4A.2 pg. 148 line 28. | The spec needs to mature in its details and resolve all the TBDs (including the value assignments) | The General AdHoc Group would request that the definition of TBD be removed from the Acronym section. (Note that on I.e. page 32 that a note was included indicating the TBD was left as placeholders awaiting ANA assignment that will not take place until later in the process.) TBD page 148 line 28 and page 237 line 6 should be refered to the MAC and PHY team respectively for resolution. |  | Duplicate | MAC |  |  | dup | 11-06-0706 | 12
429 | Cam-Winget, Nancy | General |  |  | T | Y | 0 |  | General | General | T |  | C |  |  | 37 | The STA operates both in the 5 GHz band and 2.4 GHz Band. This implies that every STA has 2 radios? | 11N radios are intended to operate in either the 5 GHz band or the 2.4 GHz band not both at the same time? | Gen AdHoc: Counter: Change the sentence in clause 20.3.8 page 221 first sentence from "The STA operates both in the 5GHz band and 2.4GHz band." to "The STA may operate in the 5GHz band and/or 2.4GHz band". | D1.05 | General | General | EI |  | edited | 11-06-0706 | 23
430 | Carney, Bill | 11.15.1 | 152 | Tablen57 | T | Y | 152 | 15 |  | 11.15.1 | DT |  | D | van Nee |  |  | The fourth row in table 57 does not allow the use of DSSS/CCK MAC protection frame since 40MHz transmission of two DSSS/CCK waveform overlaps one another. Not supporting any MAC protection frame during the 40MHz transmission causes interoperability issue with the legacy 11.b devices and therefore needs to be addressed in the draft in order to fully comply with the PAR. With proper modification of the spec a possible solution whereby the duplicated DSSS/CCK MAC protection frames can be transmitted in 25MHz channel separation which is in fact the "most deployed" channel setting for the 2.4GHz band. | Change the spec for 2.4GHz band in order to allow the duplicated DSSS/CCK MAC protection frame to be transmitted in 25MHz separation between control and extension channels. | Deferred for later submission by Richard vanNee |  | Coexistence | Coexistence |  |  | coex | 11-06-0724 | 38
431 | Carney, Bill | 20.3.4.8 and 20.3.4.7.3 |  |  | T | Y | 214 |  |  | 20.3.4.8 | DT |  |  | van Nee |  |  | In the 2.4 GHz band, the spacing between extension channel and control channel is 20 MHz, so it will use for instance channels 1 and 5. Most legacy networks use channels 1, 6, and 11, so there will be many cases where neighbor legacy networks will not be able to receive the legacy part of a mixed-mode preamble or a legacy duplicate transmission. | Use a spacing of 25 MHz in the 2.4 GHz band between the control channel and the extension channel for the legacy portion of a mixed-mode preamble and for legacy duplicate mode. | Deferred |  | Coexistence | Coexistence |  |  | coex | 11-06-0724 | 44
432 | Carney, Bill | 20.6 |  |  | T | Y | 253 |  |  | 20.6 | DT | 289 | D |  |  |  | The fact that Green Field (GF) mode is optional rather than mandatory causes several problems. First, there are likely to be interoperability problems of MM-only 802.11n devices that get confused when receiving GF packets. They will not properly defer for GF packets as they will not be able to detect the length field correctly and ED will be unreliable at low SNR (where many 802.11n devices will be operating). This will cause collisions, loss of QoS and network instability. Second, it prevents a migration path towards future Green Field-only networks because you will always need to use protection mechanisms against 11n devices that did not implement Green Field mode. | Make Green Field mode mandatory to ensure strong interoperability | Make green field mandatory and so indicate in the spec. |  | Duplicate | Duplicate |  |  | dup | 11-06-0706 | 19
433 | Carney, Bill | 20.6 |  |  | T | Y | 253 |  |  | 20.6 | DT | 3511 | D |  |  |  | The fact that Green Field mode is optional rather than mandatory causes several problems. First, there are likely to be interoperability problems of MM-only 802.11n devices that get confused when receiving GF packets. They will not properly defer for GF packets as they will not be able to detect the length field correctly and ED will be unreliable at low SNR (where many 802.11n devices will be operating). This will cause collisions, loss of QoS and network instability. Second, it prevents a migration path towards future Green Field-only networks because you will always need to use protection mechanisms against 11n devices that did not implement Green Field mode. | Make the detection of the Green Field preamble HT-SIG contents mandatory for all devices whether Green Field mode is fully supported or not | Make green field mandatory and so indicate in the spec. |  | Duplicate | Duplicate |  |  | dup | 11-06-0706 | 19
434 | Carney, Bill | 9.23.2 | 129 | 28 | T | Y | 129 | 28 |  | 9.23.2 | DT | 291 | D |  |  |  | The computation of the extension channel CCA should be mandated with a "shall" rather than a "may" and should be separate from the control channel CCA. Additionally, add text so that 40MHz transmission can only commence if both control and extension CCA expires. This is an interoperability issue with ALL 20MHz STAs (legacy and 11.n) that operate in extension channel. Note that section 11.16.1, page-157, line 25 states "AP shall sense the extension channel clear at least PIFS period." as rule for AP PCO, i.e. it needs to have CCA on extension channel. | Modify/add text to specify the mandatory requirement for CCA computation and checking before transmission of 40MHz MAC frame. | Deferred for later submission by Srini Kandala at October'06 F2F Adhoc |  | Duplicate | Duplicate |  |  | dup | 11-06-0706 | 19
435 | Chaplin, Clint |  | 1 | 7 | E | Y | 1 | 7 | General | General | E |  | A |  |  | 6 | "Enhancements for Higher Throughpu" | Add the missing "t" |  | D1.01 | General | General |  |  | edited | editorials
436 | Chaplin, Clint |  | 312-321 |  | E | N | 312 |  | General | General | E |  | A |  |  | 6 | Lots and lots of completely blamk pages. I wonder how many people give up before stumbling across Annex P. | Get rid of the blank pages |  | D1.01 | General | General |  |  | edited | editorials
437 | Chaplin, Clint | 10.3.6.3.2 | 132 | 8 | T | Y | 132 | 8 |  | 10.3.6.3.2 | T |  | C |  |  | 39 | "The parameter may be present only if the MIB attribute dot11HTCapabilityImplemented is true." | "The parameter shall be present only if the MIB attribute dot11HTCapabilityImplemented is true." | counter. Note this relates to clause 10.3.6.1.2. "The parameter shall be present only if the MIB attribute dot11HighThroughputOptionImplemented is true." |  | MLME |  | EN | Fixed in D1.04. | edited | 11-06-0706 | 23
438 | Chaplin, Clint | 10.3.7.3.2 | 136 | 12 | T | Y | 136 | 12 |  | 10.3.7.3.2 | T |  | R |  |  | 39 | "The parameter may be present only if the MIB attribute dot11HTCapabilityImplemented is true." | "The parameter shall be present only if the MIB attribute dot11HTCapabilityImplemented is true." | reject. This parameter will be absent when associating with a non-HT AP. |  | MLME |  |  |  | no edit required | 11-06-0706 | 19
439 | Chaplin, Clint | 11.15.1 | 152 | 15 | T | Y | 152 | 15 |  | 11.15.1 | T |  | A | Shravan | 06/1600r5 | 103 | "2.4MHz" | "2.4GHz" | Accepted: as per 06/1600r5 |  | Coexistence | Coexistence | 7 |  | approved | 11-06-0706 | 23
440 | Chaplin, Clint | 11.15.2 | 153 | 3 | T | Y | 153 | 3 |  | 11.15.2 | DT |  | C | Shravan | 06/1600r5 | 103 | I was led to believe that 40MHz operation was optional. If that's true then the primary operational mode cannot be "40/20MHz" | Change the primary operational mode to "20MHz", especially in the 2.4GHz band | Countered: as per 06/1600r5 |  | Coexistence | Coexistence | 8 |  | approved | 11-06-0706 | 23
441 | Chaplin, Clint | 11.2.3.2 | 146 | 1 | T | Y | 146 | 1 |  | 11.2.3.2 | T |  | C | Adrian S |  | 83 | "capable when gets associated." Huh? | Correct the grammar. "when it associates" is suggested. | counter - mac adhoc 061019 - U See CID 7499. |  | Power Management |  | 592 | 176 | approved | 11-06-0706 | 23
442 | Chaplin, Clint | 11.4.4A | 148 | 28 | T | Y | 148 | 28 |  | 11.4.4A | DT | 7504 | C |  |  |  | TBD needs to be Determined | Technically complete drafts don't have TBDs in them. Should never have gone to ballot as per IEEE SA rules | Delete the text "The STA may add another TSPEC under TBD conditions." Modify the text "In this case" to "In the case when the AP receives an additional TSPEC," Counter - U |  | Duplicate | PSMP |  |  | dup | 11-06-0706 | 12
443 | Chaplin, Clint | 11.9.5.3 | 150 | 27 | E | Y | 150 | 27 | Channel Management at the AP | 11.9.5.3 | E |  | C |  |  | 6 | "consideration any STAs that asleep." | Correct the grammar. "consideration any STAs that are asleep." is suggested. | Replaced with "any STAs that are in power save mode" | D1.01 | Coexistence | Coexistence |  |  | edited | editorials
444 | Chaplin, Clint | 20.1.3 | 160 | 32 | T | N | 160 | 32 | Operating Mode | 20.1.3 | ST |  | C |  | 1658 | 89 | "in this mode packets are transmitted according to clause 17 (OFDM) or 19 (ERP) specification." Really? What about "b" devices, which use DSSS? |  | as per 1658r2 |  | PHY General | PHY | 321 | U | approved | 11-06-0706 | 23
445 | Chaplin, Clint | 20.3.14.8 | 226 | 16 | E | Y | 226 | 16 | Modulation accuracy | 20.3.14.8 | E |  | C |  |  | 6 | "Transmit modulation accuraty specifications are described in the subclause." "The subclause" is way too vague. | Make the reference explicit; point out the specific subclause. | Changed "the subclause" to "this subclause" | D1.01 | PHY Characteristics | PHY |  |  | edited | editorials
446 | Chaplin, Clint | 20.3.15.1 | 228 | 14 | T | Y | 228 | 14 | Receiver minimum input sensitivity | 20.3.15.1 | E |  | A |  |  | 51 | "The packet error rate (PER) shall be less than 1% at a PSDU length of 4096 bytes for rate-dependent input levels shall be the numbers listed in Table nXX02 or less." This looks like two sentences that have been squished together, and doesn't pasre at all. In addition, the reference to "Table nXX02" is incorrect. | Fix the sentence(s) and the reference. |  |  | PHY Characteristics | PHY | EN | fixed in D1.02 | edited | 11-06-0706 | 23
447 | Chaplin, Clint | 20.3.15.2 | 229 | 4 | T | Y | 229 | 4 | Adjacent channel rejection | 20.3.15.2 | E |  | A |  |  | 51 | "Table nXX02" Bad reference | Fix the reference. | This has been fixed in D1.02 |  | PHY Characteristics | PHY | EN | fixed in D1.02 | edited | 11-06-0706 | 23
448 | Chaplin, Clint | 20.3.15.5 | 229 | 29 | E | Y | 229 | 29 | Clear channel assessment (CCA) sensitivity | 20.3.15.5 | E | 12083 | A |  |  | 6 | "shall be idicated" | "shall be indicated" |  | D1.01 | Duplicate | Duplicate |  |  | no edit required | editorials
449 | Chaplin, Clint | 20.3.15.5 | 229 | 25 | T | Y | 229 | 25 |  | 20.3.15.5 | DT |  |  | Srini/Assaf |  |  | CCA mode seems to be poorly specified, especially during 40MHz operation. | Need to require CCA on the extension channel and the control channel before a 40MHz STA transmission. If the CCA on either channel fails, then the STA shall not transmit the packet. | Deferred for later submission |  | CCA | Coexistence |  |  | coex | 11-06-0724 | 44
450 | Chaplin, Clint | 20.3.3.2.1.1 | 180 | 17 | T | Y | 180 | 17 | Cyclic shift definition for the non-HT fields. | 20.3.3.2.1.1 | E |  | C |  |  | 6 | "In the rest of the document cyclic shift" For something that will be incorporated into a base specification, the statement "rest of the document" is way too broad. | More completely specify which part of the document this sentence applies to. | Removed the statement. Subclauses that are dependent reference this subclause. | D1.01 | PLCP Preamble | PHY |  |  | edited | editorials
451 | Chaplin, Clint | 20.3.3.3 | 195 |  | T | Y | 195 |  | Greenfield preamble and header fields | 20.3.3.3 | T |  | C |  | 1383 | 49 | There is no description of the HT-LTF1 field here. | Add a description for the HT-LTF1 field. | change as per submission 1383 | D1.05 | PLCP Greenfield | PHY | EI |  | edited | 11-06-0706 | 23
452 | Chaplin, Clint | 20.3.4.3 | 198 | 4 | E | Y | 198 | 4 | Coding | 20.3.4.3 | E |  | A |  |  | 6 | "when the PHY rate is less than or equal 300Mbps" | "when the PHY rate is less than or equal to 300Mbps" |  | D1.01 | PLCP Coding | PHY |  |  | edited | editorials
453 | Chaplin, Clint | 20.3.4.3.3 | 199 | 5 | T | Y | 199 | 5 | Low density parity check codes (optional ECC) | 20.3.4.3.3 | T |  | C |  |  | 9 | "in Table n87 through Table n102 in shall still apply" In what? | "in Table n87 through Table n102 in ??? shall still apply" fill in the ?? | In Lines 5-6, replace "in Table n87 through n102 in ??? shall still apply" with "in Table n88 through n102 in 20.7 shall still apply" |  | PLCP Coding | PHY | EN | Fixed in D1.01. Section was rewritten | no edit required | editorials
454 | Chaplin, Clint | 20.3.4.7.5 | 214 | 15 | E | Y | 214 | 15 | Transmission with a short guard interval | 20.3.4.7.5 | E |  | C |  |  | 6 | "and T SYM is replaces with T SYMS" | and T SYM is replaced with T SYMS | See resolution for 396 | D1.01 | PLCP OFDM | PHY |  |  | edited | editorials
455 | Chaplin, Clint | 20.3.4.7.5 | 214 | 15 | T | Y | 214 | 15 | Transmission with a short guard interval | 20.3.4.7.5 | ST |  | C |  |  | 48 | "Short GI shall not be used in GF mode when the MCS indicates a single spatial stream." Why the constraint? | Remove the sentence. | Add a note to the sentence on line 14 page 203 (D1.03) "Note that in Greenfield format with one spatial stream, the HT SIG is immediately followed by data. It is very difficult to parse the HT SIG in time to demodulate this data with the correct GI length if the GI length is not known in advance." |  | PLCP OFDM | PHY | EN | addressed by 4039 | edited | 11-06-0706 | 23
456 | Chaplin, Clint | 20.3.8 | 221 | 32 | T | Y | 221 | 32 |  | 20.3.8 | T |  | C |  |  | 95 | "The STA operates both in the 5GHz band and 2.4GHz band." Not simultaneously, I hope. At least, it shouldn't be required. | "The STA is capable of operating in both in the 5GHz band and 2.4GHz band." | Countered (Accepted in principle): In D1.04 page 215 line 21, change "The STA operates both in the 5GHz band and 2.4GHz band." to read "The STA operates in the 5GHz band and/or 2.4GHz band." |  | PLCP Regulatory | Coexistence | 9 |  | approved | 11-06-0706 | 23
457 | Chaplin, Clint | 20.4.1 | 237 | 6 | T | Y | 237 | 6 | PLME_SAP sublayer management primitives | 20.4.1 | T |  | C |  |  | 79 | TBD needs to be Determined. It's unclear if the table exists and just the reference needs updating, or if the table itself needs to be developed. | Technically complete drafts don't have TBDs in them. Should never have gone to ballot as per IEEE SA rules. Either fix the reference or develop the table. | counter: TBD resolved by draft 1.04, by replacing reference to Table n86 |  | PLME | PHY | 485 | U | approved | 11-06-0706 | 23
458 | Chaplin, Clint | 3 | 2 | 10 | T | Y | 2 | 10 |  | 3 | T | 425 | A |  |  |  | TBD needs to be Determined | Technically complete drafts don't have TBDs in them. Should never have gone to ballot as per IEEE SA rules. Either fix the reference or develop the criteria. | The General AdHoc Group would request that the definition of TBD be removed from the Acronym section. (Note that on I.e. page 32 that a note was included indicating the TBD was left as placeholders awaiting ANA assignment that will not take place until later in the process.) TBD page 148 line 28 and page 237 line 6 should be refered to the MAC and PHY team respectively for resolution. |  | Duplicate | Duplicate |  |  | dup | 11-06-0706 | 12
459 | Chaplin, Clint | 3 | 2 | 15 | E | Y | 2 | 15 | Definitions | 3 | E |  | A |  |  | 6 | "A mode of operation of an HT BSS in which there are co-channel non-HT devices present" | "A mode of operation of an HT BSS in which there are non-HT devices present on the same channel" |  | D1.01 | General | General |  |  | edited | editorials
460 | Chaplin, Clint | 3 | 2 | 28 | T | Y | 2 | 28 | Definitions | 3 | T |  | C |  |  | 3 | You can't just drop in a new definition of "Recipient". "Recipient" is used 132 times in IEEE 802.11ma Draft 6.0, and many of the uses do not fit your definition here. | Qualify the definition here to only fit your usage, or show editing instructions for IEEE 802.11ma D6.0 to change the usage of the word in the base draft. | Gen AdHoc: Remove the clause for "Recipient" definition | D1.03 | General | General | EI | Actioned | edited | editorials
461 | Chaplin, Clint | 3 | 3 | 2 | T | Y | 3 | 2 | Definitions | 3 | T |  | C |  |  | 3 | You can't just drop in a new definition of "Responder". "Responder" is used 20 times in IEEE 802.11ma Draft 6.0, and many of the uses do not fit your definition here. | Qualify the definition here to only fit your usage, or show editing instructions for IEEE 802.11ma D6.0 to change the usage of the word in the base draft. | Gen AdHoc: Change the Responder useage to "HT Responder" in the definition and in the draft. | D1.03 | General | General | EM | Note conflict with 5108. Resolved by removing the definition. | edited | editorials
462 | Chaplin, Clint | 4 |  |  | T | Y | 3 |  | Abbreviations and acronyms | 4 | ST |  | A |  |  | 4 | I cannot figure out from this draft which entries here are existing entries, and which are being added by this draft. There is no indicator of additions that I can tell. | Please explicitly indicate which entries are being added by this draft. | Gen AdHoc: The Editor will take care to only list the Abbreviations that are new per the editing instruction |  | General | General | EN | This has already been checked in D1.02. | no edit required | editorials
463 | Chaplin, Clint | 5.2 | 6 | 23 | T | Y | 6 | 23 | HT STA | 5.2.7 | T |  | C |  |  | 2 | You have two sections: 5.2.7 and 5.2.8, that have the same header (HT STA), and seem to contain duplicate information. | Rationalize these two sections, and don't use duplicate headers. | Gen AdHoc: Please Refer to 11-06-755 for an update to 5.2.7 and all subclauses and 5.2.8 for replacement text. |  | Features | General | EN | See 7344 | no edit required | editorials
464 | Chaplin, Clint | 7.1.3.8 | 18 | 2 | T | Y | 18 | 2 | HT Control Field | 7.1.3.8 | T |  | C |  |  | 14 | You have this spiffy figure n2 here. However, I can find no reference to this figure anywhere in the draft. So, what's it for? | Either refer to the figure explicitly where relevent, or get rid of the figure. | Instruct the editor to add the following sentence after Fig n1 HT Control field :Fig n2 shows the fields of Link Adaptation Control |  | Frame Formats | Frame Format | EN | Resolved by prior editorial resolution. | no edit required | editorials
465 | Chaplin, Clint | 7.1.3.8 | 21 | 1 | T | Y | 21 | 1 | HT Control Field | 7.1.3.8 | E |  | A |  |  | 6 | You have this spiffy table n8 here. However, I can find no reference to this table anywhere in the draft. So, what's it for? | Either refer to the table explicitly where relevent, or get rid of the table. | In resolution to an earlier comment, all tables and figures are referenced from the text. | D1.01 | Frame Formats | Editorial |  |  | edited | editorials
466 | Chaplin, Clint | 7.1.3.8 | 21 | 3 | T | Y | 21 | 3 | HT Control Field | 7.1.3.8 | E |  | A |  |  | 6 | You have this spiffy table n9 here. However, I can find no reference to this table anywhere in the draft. So, what's it for? | Either refer to the table explicitly where relevent, or get rid of the table. | In resolution to an earlier comment, all tables and figures are referenced from the text. | D1.01 | Frame Formats | Editorial |  |  | edited | editorials
467 | Chaplin, Clint | 7.1.3.8 | 21 | 6 | T | Y | 21 | 6 | HT Control Field | 7.1.3.8 | E |  | A |  |  | 6 | You have this spiffy table n10 here. However, I can find no reference to this table anywhere in the draft. So, what's it for? | Either refer to the table explicitly where relevent, or get rid of the table. | In resolution to an earlier comment, all tables and figures are referenced from the text. | D1.01 | Frame Formats | Editorial |  |  | edited | editorials
468 | Chaplin, Clint | 7.2.1.8 | 26 | 3 | T | Y | 26 | 3 | Block Ack (BlockAck) frame format | 7.2.1.8 | T |  | A |  |  | 12 | "Table n11." | Should be Table n13 | Accept - U |  | Block Ack | MAC | EN | Resolved by prior editorial resolution. | no edit required | editorials
469 | Chaplin, Clint | 7.2.1.8.1 | 27 | 20 | T | Y | 27 | 20 | Simple Block Ack (Simple BlockAck) | 7.2.1.8.1 | T |  | A |  |  | 12 | You have two "Figure n8": here and page 29 line 19 | Use unique figure numbers | Accept - ediitor shall ensure that figuure numbers are unique and that references are updated accordingly. U |  | Block Ack | MAC | EN | Non-unique figures were a Word update problem in D1.0. Since then all cross-references have been re-inserted and checked. | no edit required | editorials
470 | Chaplin, Clint | 7.3.2.41.1 | 41 | 3 | T | Y | 41 | 3 | HT Capability element | 7.3.2.47.1 | T |  | C |  |  | 14 | "The HT Capabilities field shall be present in any frame containing a supported rates element." | I believe it should be, "The HT Capabilities element shall be present in any frame containing a supported rates element." | see resolution to 1182 |  | HT Elements | Frame Format | EN |  | no edit required | editorials
471 | Chaplin, Clint | 7.3.2.47.4 | 45 | 3 | T | Y | 45 | 3 |  | 7.3.2.47.4 | E |  | A |  |  | 67 | "B0 to B76 indicate support of MCS values 0 to 77." | Should be either, "B0 to B77 indicate support of MCS values 0 to 77." or "B0 to B76 indicate support of MCS values 0 to 76." or "B0 to B76 indicate support of MCS values 1 to 77." or perhaps all are wrong. | Change "0 to 77" to "0 to 76" |  | HT Elements | Frame Format |  |  | editorials | 11-06-0706 | 22
472 | Chaplin, Clint | 7.3.2.47.6 | 49 |  | T | Y | 49 |  | Transmit Beamforming Capability | 7.3.2.47.6 | T |  | R |  |  | 21 | "beamformee"? We need a better term here, and in the other 7 places this term is being used. | Find a better term. | Rejected on the grounds that BF&LA adhoc group agreed that beamformer and beamformee are appropriate terms to use. |  | Beamforming | Beamforming & Adaptation |  |  | no edit required | 11-06-0706 | 11
473 | Chaplin, Clint | 7.3.2.48 | 51 | 6 | T | Y | 51 | 6 |  | 7.3.2.48 | T |  | A |  |  | 68 | "The structure of this element is defined in Figure n20." | Should be "The structure of this element is defined in Figure n21." | Change Fig n20 to n21 |  | HT Elements | Frame Format | EN | Incorrect references were fixed in D1.02 | edited | 11-06-0706 | 23
474 | Chaplin, Clint | 7.3.2.48 | 52 | 4 | T | Y | 52 | 4 | Additional HT Information Elements | 7.3.2.48 | E |  | A |  |  | 51 | "The fields of the Additional HT Information Elements are defined in Table n18." | Should be, "The fields of the Additional HT Information Elements are defined in Table n19." | This was fixed in D1.01 |  | HT Elements | Frame Format | EN | Resolution does not contain any editing instructions. | edited | 11-06-0706 | 23
475 | Chaplin, Clint | 7.3.2.48 | 54 |  | T | Y | 54 |  | Additional HT Information Elements | 7.3.2.48 | ST |  | A |  |  | 71 | "In probe responses, this field shall not be interpreted and set to 0." This sentence makes no sense at all. Something is missing, I think. | Fix the sentence. | accept. See resolution to 2193. |  | HT Elements | Frame Format | EN |  | edited | 11-06-0706 | 23
476 | Chaplin, Clint | 7.4.7.8 | 73 | 4 | E | Y | 73 | 4 | Compressed Steering Matrices Feedback frame | 7.4.7.8 | E |  | C |  |  | 6 | "Explicit Feedback Format Field for compresed Steering Matrix feedback" spelling error | "Explicit Feedback Format Field for compressed Steering Matrix feedback" | Alternate: renamed "Explicit Feedback Format field (MIMO Compressed Steering)" | D1.01 | Beamforming | Beamforming & Adaptation |  |  | edited | editorials
477 | Chaplin, Clint | 9.10.7.1 | 93 | 8 | T | Y | 93 | 8 | BlockAck Extension Architecture | 9.10.7.1 | T |  | A |  |  | 12 | There is no reference in the body of the text to figure n34 | Add an explicit reference | Accept - U |  | Block Ack | MAC | EN | Resolved by prior editorial resolution. | no edit required | editorials
478 | Chaplin, Clint | 9.10.7.1 | 93 | 17 | T | Y | 93 | 17 | BlockAck Extension Architecture | 9.10.7.1 | T |  | A |  |  | 12 | "as specified in 802.11e." 802.11e does not exist; it has been incorporated into 802.11ma. | Fix this to call out the relevant section of 802.11ma. | Accept - U |  | Block Ack | MAC | EN |  | no edit required | editorials
479 | Chaplin, Clint | 9.10.7.3 | 94 | 12 | T | Y | 94 | 12 | Scoreboard context control in full state | 9.10.7.3 | T |  | A |  |  | 12 | "as defined in 802.11e." 802.11e does not exist; it has been incorporated into 802.11ma. | Fix this to call out the relevant section of 802.11ma. | Accept - U |  | Block Ack | MAC | EN | Resolved by prior editorial resolution. | no edit required | editorials
480 | Chaplin, Clint | 9.10.7.8 | 95 | 31 | T | Y | 95 | 31 | Maintaining the BlockAck state at the originator | 9.10.7.8 | T |  | A |  |  | 12 | "as required in 802.11e." 802.11e does not exist; it has been incorporated into 802.11ma. | Fix this to call out the relevant section of 802.11ma. | Accept - U |  | Block Ack | MAC | EN | Resolved by prior editorial resolution. | no edit required | editorials
481 | Chaplin, Clint | 9.10.8 | 96 | 8 | T | Y | 96 | 8 | N-Delayed BlockAck extensions | 9.10.8 | T |  | A |  |  | 12 | "introduced in 802.11e." 802.11e does not exist; it has been incorporated into 802.11ma. | Fix this to call out the relevant section of 802.11ma. | Accept - U |  | Block Ack | MAC | EN | Resolved by prior editorial resolution. | no edit required | editorials
482 | Chaplin, Clint | General |  |  | T | Y | 0 |  | General | General | T |  | A |  |  | 27 | Good grief, I just realized that a lot of necessary editor instructions are completely missing! For example, in 5.2.7 and 5.2.8, is this all stuff to be added in? There are no instructions to that effect. | Add all necessary explicit editor's instructions. | Gen AdHoc: Thank you Lucy, Editor will Please add. (see 11-06-0755 for 5.2.7 through 5.2.8) |  | General | General | EN | Since D1.01, each modified or inserted subclause has its own instruction. | no edit required | 11-06-0706 | 14
483 | Chaplin, Clint | General |  |  | E | Y | 0 |  | General | General | E |  | A |  |  | 6 | "subclause x.x.x.x" is incorrect according to IEEE style guide. | Proper usage is to drop the "subclause". |  | D1.01 | General | General |  |  | edited | editorials
484 | Chaplin, Clint | General |  |  | E | Y | 0 |  | General | General | E |  | A |  |  | 6 | "the following table:" | Make explicit references to a table, such as "Table xx". |  | D1.01 | General | General |  |  | edited | editorials
485 | Chaplin, Clint | General |  |  | E | Y | 0 |  | General | General | E | 1784 | R |  |  | 6 | For some reason, the Bookmarks in the .pdf are completely messed up. | Please make bookmarks correct and usable. Thanks. | This is an issue cause by the IEEE-SA Word template. The editor is investigating this with IEEE-SA staff who are authors of the template. It appears than an upgrade to Acrobat 7 may fix the problem, however no change to the draft will resolve the issue |  | Duplicate | Duplicate |  |  | no edit required | 11-06-0706 | 11
486 | Chindapol, Aik | 9.23.2 | 129 | 28 | T | Y | 129 | 28 |  | 9.23.2 | DT | 291 | D |  |  |  | The computation of the extension channel CCA should be mandated with a "shall" rather than a "may" and should be separate from the control channel CCA. Additionally, add text so that 40MHz transmission can only commence if both control and extension CCA expires. This is an interoperability issue with ALL 20MHz STAs (legacy and 11.n) that operate in extension channel. Note that section 11.16.1, page-157, line 25 states "AP shall sense the extension channel clear at least PIFS period." as rule for AP PCO, i.e. it needs to have CCA on extension channel. | Modify/add text to specify the mandatory requirement for CCA computation and checking before transmission of 40MHz MAC frame. | Deferred for later submission by Srini Kandala at October'06 F2F Adhoc |  | Duplicate | Duplicate |  |  | dup | 11-06-0706 | 19
487 | Choudhury, Abhijit | 3 | 2 | 5 | E | N | 2 | 5 | Definitions | 3 | E |  | A |  |  | 6 | The definition of Aggregate only considers A-MPDU. | Remove the definition of Aggregate and replace it with definitions for A-MPDU and A-MSDU. |  | D1.01 | General | General |  |  | edited | editorials
488 | Choudhury, Abhijit | 3 | 2 | 27-28 | E | Y | 2 | 27 | Definitions | 3 | E |  | R |  |  | 6 | "Receiver" and "Recipient" have the same meaning in English. They should not be used to differentiate between receiving data with Block Ack or not. It gets quite confusing and the editors themselves have sometimes used them interchangeabley in the document. | Find some different terminology to make the intended differentiation, and make sure the correct term is used throughout the document. | The terms originator and recipient were defined by 802.11e (but wrongly omitted from its clause 3). While we have the freedom to define and continuously refine our own terminology, changing terminology in the baseline should only be done if there is a co |  | General | General |  |  | no edit required | 11-06-0706 | 11
489 | Choudhury, Abhijit | 5.2.7.2 | 7 | Table n2 Row 3 | T | Y | 7 | 10 | General description of HT Features | 5.2.7.2 | T |  | C |  |  | 2 | Required Level of Support for A-MSDU should be "Mandatory at Receiver". In 7.2.2.1, it is clearly mentioned that support of A-MSDU is mandatory at the receiver and optional at the transmitter. | Change "Mandatory" to "Mandatory at Receiver" | Gen AdHoc: Please Refer to 11-06-755 for an update to 5.2.7 and all subclauses and 5.2.8 for replacement text. |  | Features | General | EN | See 7344 | no edit required | editorials
490 | Choudhury, Abhijit | 6.1.5 | 13 | 1 | T | Y | 13 | 1 | MAC data service architecture | 6.1.5 | ST |  | A |  |  | 12 | Since we have mentioned "Per Access Category/TS Queuing" below, we should mention that A-MSDU aggregation also requires per-TID queueing. It could be argued that this is an implementation detail, but then so is the mention of "Per Access Category/TS Queuing" for Fragmentation. | Either mention that A-MSDU Aggregation requires per-TID queuing or remove the other mention of queuing below. Just make it consistent. | Accepted - Delete the box as suggested. Unanimous. | D1.03 | MAC Interface | MAC | EI |  | edited | editorials
491 | Choudhury, Abhijit | 7.2.2.2 | 31 | 21 | T | Y | 31 | 21 | QoS Null Embedding of Management Action | 7.2.2.2 | T |  | C |  |  | 14 | Why is Management Action Body size 2-2318 and not 0-2324 ? | Fix the figure. | Change the upper bound to 2304. The lower bound comes from it containing a minimum length category and action field . | D1.03 | Management Frames | Frame Format | EI | Note, we'll undoubtedly get comments asking where 2304 comes from in the next ballot! | edited | editorials
492 | Choudhury, Abhijit | 7.3.2.47.2 | 43 | Row 4 | T | Y | 43 | 4 | HT Capabilities Info field | 7.3.2.47.2 | ST |  | R |  |  | 15 | Maximum A-MSDU lengths of 4K should not be mandated. The current WLAN split-MAC architectures will need to transport the aggregate in native 802.11 format to the controller across a wired infrastructure. Having packet sizes of 4K or 8K will require fragmentation of such packets and subsequent reassembly at the controller, thereby reducing performance. Also, setting a 4K size imposes a significant storage requirement at the transmitter/receiver. The purpose of the A-MSDU is to make transmission of small packets, like TCP ACKs, more efficient. For this even a maximum size based on a frame body size of 1500 or 2324 is good enough. Sizes of 4K or 8K can be made optional. | The mandatory size for A-MSDU should be based on a frame body of 2324. A size of 8K can be an option. | Simulation results have shown that an improvement in throughput is achieved with the A-MSDU size of 4K vs 2K. |  | HT Elements | Frame Format |  |  | no edit required | 11-06-0706 | 11
493 | Choudhury, Abhijit | 7.4A.1 | 78 | Table n47 | T | Y | 78 | 15 |  | 7.4A.1 | ST |  | C |  |  | 101 | Can an MPDU within an A-MPDU aggregate contain an A-MSDU ? If yes, the MPDU length field cannot be 12 bits as the lengths specified earlier go up to 8K or 13 bits. | Make the length of this field consistent with the size of the maximum A-MSDU possible. | Counter - The change was made in subclause 7.2.2.1 (D1.06) |  | A-MPDU | Frame Format | 137 | 3 | approved | 11-06-0706 | 23
494 | Choudhury, Abhijit | 7.4A.2 | 81 | 0 | E | N | 81 | 0 |  | 7.4A.2 | T |  | A |  |  | 100 | For QoS Data, in the comment column specify that it is only one TID per aggregation |  | Accepted - See table n43 (D1.06) |  | A-MPDU | Frame Format | 122 | 4 | approved | 11-06-0706 | 23
495 | Choudhury, Abhijit | 7.4A1 | 78 | 3 | T | Y | 78 | 3 | Aggregated MPDU format (A-MPDU) | 7.4A.1 | ST |  | R |  |  | 71 | Does the A-MPDU maximum length of 64K bytes include only the sum of the MPDU lengths, sub-frame lengths, pad bytes or it also includes the minimum seperation bytes calculated from the MPDU density, PHY-bit-rate given in the HT Capability element(page 45)? The aggregation parsing algorithm does not mention this minimum seperation at all. |  | reject. In reply to the commenter: 1. the maximum length of the A-MPDU is the maximum length of the structure called the A-MPDU shown in the figure just above this statement, rather that the maximum length of some subset of fields within it. No other interpretation is possible, and no further clarification is required. 2. The parsing algorithm does not need to be modified. The MPDU density may be achieved in multiple ways, but the most obvious one is to include delimiters with a length field set to zero. This is explicitly called out as legal. Parsing of these delimiters is identical to those with a length field that is non-zero, and no accomodation is required in the parsing algorithm. |  | A-MPDU | Frame Format |  | 16 | no edit required | 11-06-0706 | 19
496 | Choudhury, Abhijit | 8.8 | 82 | 8-9 | T | Y | 82 | 8 | Security for HT STA | 8.8 | T |  | A | Matthew F |  | 43 | Is WEP and TKIP being supported for HT data ? I thought we were only supporting NULL and AES-CCMP for HT data. | Change "when sending A-MPDU aggregated data" to "data" | Accept - U - editor to incorporate changes as described within 11-06-1347-02 |  | Security | MAC | EN | Implemented for CID 1250 | edited | 11-06-0706 | 23
497 | Choudhury, Abhijit | 9.4 | 85 | 24-25 | E | N | 85 | 24 | Fragmentation | 9.4 | E |  | R |  |  | 6 | We should change this to include all encryption types | Change "WEP" to "encryption" just like in Page 86, lines 33-34 | Should be brought to 802.11ma notice. |  | MAC Operation | MAC |  |  | no edit required | 11-06-0706 | 11
498 | Coffey, Sean | 20.1 | 159 | 24 | T | Y | 159 | 24 | Introduction | 20.1 | T |  | A |  |  | 9 | Lines 24-26 state that all rates for 1 and 2 spatial streams in 20 MHz are mandatory. However this definition includes the asymmetric modes of Table n97, and conflicts with the labeling of Table n97 as optional. | Clarify that only symmetric modulation modes are mandatory. | We agree that only equal modulation for 2 SS is required. Clarify this in section 20.1 | D1.03 | PHY General | PHY | EM | Modified sentences to clarify as requested. Currently reads: "The HT OFDM PHY defined in clause 21 is mandatory for all equal modulation rates specified for the 1 and 2 spatial streams (MCSs 0 through 15) at an AP and for 1 spatial stream (MCSs 0 through 7) at a STA in 20 MHz mode of operation. Support all other MCSs in 2-4 spatial streams in 20 MHz, and for all MCSs in 1-4 spatial streams in 40 MHz mode is optional." | edited | editorials
499 | Coffey, Sean | 20.1.3 | 161 | 8 | T | Y | 161 | 8 | Operating Mode | 20.1.3 | DT |  | C |  | 1571 1790 | 107 | GF is listed as an optional mode, but mandatory behavior is defined even for devices that do not support the option. It is poor practice to mix mandatory and optional behavior in this way. The statement on this line also conflicts with the summary of optional behavior in 20.6, which is seriously misleading as it stands. | Eliminate the requirement that devices that do not support GF preamble be able to distinguish between GF and non-HT preambles. Insert requirement that GF preamble can only be used within protection mechanisms if any devices in BSS do not support it. | As per 06/1571r6 |  | PHY General | PHY | 242 | U | approved | 11-06-0706 | 23
500 | Coffey, Sean | 20.2.2.11 | 164 | 10 | T | Y | 164 | 10 | TXVECTOR NOT_SOUNDING | 20.2.2.11 | DT |  | R |  |  | 91 | Why does a 1 indicate non-sounding and 0 indicate sounding rather than the other way around? In every other case it seems that 1 indicates the presence of an attribute. E.g., we do not have a capability bit describing LACK_OF_SHORT_GUARD_INTERVAL or UNABLE_TO_DO_BEAMFORMING. | Change to TXVECTOR SOUNDING, with 0 = not sounding, 1 = sounding | Reason for rejection: While the sense of signals in this section is arbitrary, we wish to maintain consistancy with HT-SIG. In the HT-SIG it is this sense of the signal is a way to improve peak-average |  | PHY Interface | PHY | 269 | S | approved | 11-06-0706 | 23
501 | Coffey, Sean | 20.2.3.10 | 167 | 16 | T | Y | 167 | 16 | RXVECTOR SMOOTHING | 20.2.3.10 | DT |  | C |  |  | 9 | The wording of this item is awkward. A '1' value does not seem to indicate the opposite of a '0' value: 1 indicates that sounding is "allowed", while 0 indicates that sounding is "not recommended". | Change wording to make clearer that 0 and 1 mean opposite things. | Remove last two sentences of 20.2.3.10. Add" The value of SMOOTHING is derived from the received HT-SIG." | D1.03 | PHY Interface | PHY | EI |  | edited | editorials
502 | Coffey, Sean | 20.2.3.6 | 166 | 27 | T | Y | 166 | 27 | RXVECTOR MCS | 20.2.3.6 | T |  | A |  |  | 9 | MCSs 0-77 are referred to here but no MCS 77 is defined anywhere else. | Change to 0-76. | P166 L27 change "77" to "76" |  | PHY Interface | PHY | EN | fixed in D1.01 | no edit required | editorials
503 | Coffey, Sean | 20.3.2.5 | 215 | 7 | T | Y | 215 | 7 | Beamforming | 20.3.5 | DT |  | R |  |  | 88 | There are too many diferent forms of beamforming supported. This has negative implications for interoperability and overcomplicates the specification. | Eliminate implicit beamforming and all references and supporting mechanisms in the draft. | Reason for rejection: Different applications will require different tradeoffs of performance, overhead, and complexity, and the desirability of having complexity residing at the transmit or receive side of a link. These will be implementation choices for specific applications |  | PHY Beamforming | Beamforming & Adaptation | 925 | 710, 7237, 3872, 8050, 12035, 12053, 503, 261, 9195, 3503, 7417, 7418, 7141 would be resovled at once. | approved | 11-06-0706 | 23
504 | Coffey, Sean | 20.7 | 253 | 8 | T | Y | 253 | 8 | Rate Dependent Parameters for High Throughput Modulation and Coding Schemes (MCS) | 20.7 | DT |  | R |  |  | 79 | There are too many MCSs, many of which are of questionable value. E.g., asymmetric modes in which there is a large asymmetry between the supported modes do not seem worth the trouble. | Eliminate asymmetric MCSs. Or at the very least, eliminate asymmetric MCSs that involve combinations of 64-QAM and QPSK, e.g., MCSs 34, 37, 63, … | Reason for rejection: Unequal MCS sets increase the usefulness of tx beam forming. |  | MCS | PHY | 491 | U | approved | 11-06-0706 | 23
505 | Coffey, Sean | 4 | 6 | 1 | T | N | 6 | 1 | Abbreviations and acronyms | 4 | T |  | A |  |  | 4 | SIMO is defined in terms of number of receive antennas. Usually the distinction with SISO involves multiple receive chains; for example most 11g devices have selection diversity between two receive antennas but would not normally be thought of as "SIMO". The term SIMO is not used anywhere else in the draft. | Remove definition of SIMO. | Gen AdHoc: Remove the Defintion and Acronym of SIMO. | D1.03 | General | General | EI |  | edited | editorials
506 | Cole, Terry | 0 | 1 | 21 | E | Y | 1 | 21 | General | General | E |  | A |  |  | 6 | The editing note is clear on why blank headings are present. However, this needs to be cleaned up before an affirmative vote can occur since this is for sponsor ballot. | Remove blank headins which do not introduce sections being modified. This needs to happen throughout the document. First exmple in document is 6.1.1. 6 and 6.1 should remain since they introdue 6.1.5. | Fixed by resolution to earlier editorial comment | D1.01 | General | General |  |  | edited | editorials
507 | Cole, Terry | 10.3.15.3.1 | 139 | 1 | T | Y | 139 | 1 |  | 10.3.15.3.1 | ST |  | C |  |  | 39 | I believe that this description must remain accurate whether a device is HT or not. So mandating this here for non HT devices seems unnecessary. | Make presence contingent on some MIB variable or capability. | counter. Replace: "The 20/40 capable BSS/IBSS shall insert this parameter." with "Present only when the BSS is operating in 20/40 mode." Also, for consistency make the same change in 10.3.15.4.2. Also, for consistency replace "The 20/40 capable BSS/IBSS shall insert this parameter." in 10.3.15.1 with "Shall be present when the BSS is operating in 20/40 mode." | D1.05 | MLME |  | EM | Note, 10.3.15.4.2 did not have a table showing the row to be inserted. Copied table from 10.3.15.3.2. | edited | 11-06-0706 | 23
508 | Cole, Terry | 10.3.15.4.2 | 140 | 1 | T | Y | 140 | 1 |  | 10.3.15.4.2 | ST |  | C |  |  | 39 | I believe that this description must remain accurate whether a device is HT or not. So mandating this here for non HT devices seems unnecessary. | Make presence contingent on some MIB variable or capability. | counter. See resolution to CID 507. |  | MLME |  | EN | Implemented for 507 | edited | 11-06-0706 | 23
509 | Cole, Terry | 10.3.2.2.2 | 132 | 4 | T | Y | 132 | 4 |  | 10.3.2.2.2 | ST |  | A |  |  | 39 | I believe that this description must remain accurate whether a device is HT or not. So mandating this here for non HT devices seems unnecessary. | Make presence contingent on some MIB variable or capability. | accept. See CID 2750 |  | MLME |  | EN | Covered by CID 2750 | edited | 11-06-0706 | 23
510 | Cole, Terry | 10.4.3.2 | 142 | 1 | T | Y | 142 | 1 | Semantics of the service primitive | 10.4.3.2 | ST |  | C |  | 1564 | 89 | Deleting the existing paramter and replacing it with a new one is not compatible with existing devices. This chagne should be compatitble. | Make presence contingent on some MIB variable or capability. | Counter: Resolved as per submission 1564r2. Note (not part of instructions to editor): modifications contained in 06/1564 undo the deletion of aMPDUMaxLength from clause 10.4.3.2. The last line in clause 10.4.3.2 states that not all parameters apply to every PHY. |  | PLME | PHY | 342 | U | approved | 11-06-0706 | 23
511 | Cole, Terry | 11.15.2 | 152 | 16 | E | Y | 152 | 16 | Operating Modes (Informative) | 11.15.2 | E |  | A |  |  | 6 | Informative is not permitted in sub-clause headings like this. | Remove the denotation and just keep the introduction. | Accepted - Removed word "informative" from the subclause heading. | D1.01 | Coexistence | Coexistence |  |  | edited | editorials
512 | Cole, Terry | 11.15.3 | 155 | 2 | E | Y | 155 | 2 | STA Capabilities (Informative) | 11.15.3 | E |  | A |  |  | 6 | Informative is not permitted in sub-clause headings like this. | Remove the denotation and just keep the introduction. | Accepted - As requested | D1.01 | Coexistence | Coexistence |  |  | edited | editorials
513 | Cole, Terry | 11.4.4A | 146 | 17 | T | Y | 146 | 17 | Management of Scheduled PSMP | 11.4.4A | E |  | A |  |  | 51 | There is no editing instruction proceeding sub-clause | Add editing instruction or remove material. |  |  | PSMP | Editorial | EN | This was fixed in D1.01 | edited | 11-06-0706 | 23
514 | Cole, Terry | 19.20.1.1 | 119 | 24 | E | Y | 119 | 24 | Introduction (Informative) | 9.20.1 | E |  | A |  |  | 6 | Informative is not permitted in sub-clause headings like this. | Remove the denotation and just keep the introduction. | Fixed by resolution to other editorial comment | D1.01 | Beamforming | Beamforming & Adaptation |  |  | edited | editorials
515 | Cole, Terry | 19.20.3.1 | 123 | 19 | E | Y | 123 | 19 | Introduction (informative) | 9.20.3.1 | E |  | A |  |  | 6 | Informative is not permitted in sub-clause headings like this. | Remove the denotation and just keep the introduction. |  | D1.01 | Beamforming | Beamforming & Adaptation |  |  | edited | editorials
516 | Cole, Terry | 19.21.1 | 125 | 7 | E | Y | 125 | 7 | Introduction (Informative) | 9.21.1 | E |  | A |  |  | 6 | Informative is not permitted in sub-clause headings like this. | Remove the denotation and just keep the introduction. |  | D1.01 | Antenna Selection | Beamforming & Adaptation |  |  | edited | editorials
517 | Cole, Terry | 20 | 159 | 2 | T | Y | 159 | 2 | High Throughput PHY specification | 20 | E |  | A | Jim Petranovich | 856 | 6 | There is no editing instruction proceeding sub-clause | Add editing instruction or remove material. | Added editing instruciton | D1.01 | PHY General | PHY |  |  | edited | editorials
518 | Cole, Terry | 3 | 2 | 7 | E | N | 2 | 7 | Definitions | 3 | E |  | A |  |  | 6 | Extra space between paragraphs | Remove. | Fixed by resolution to earlier editorial comment | D1.01 | General | General |  |  | edited | editorials
519 | Cole, Terry | 5.6 | 10 | 31 | E | Y | 10 | 31 | Relationship between services | 5.6 | E |  | A |  |  | 6 | There is no editing instruction proceeding 5.6 | Add instructions or remove material. |  | D1.01 | General | General |  |  | edited | editorials
520 | Cole, Terry | 5.6 | 11 | 13 | E | N | 11 | 13 | Relationship between services | 5.6 | E |  | C |  |  | 6 | Editing instruction in wrong format. | Make consistent with editing instruction format. | Instructions revised and section moved to 11.3 | D1.01 | General | General |  |  | edited | editorials
521 | Cole, Terry | 7.1 | 14 | 3 | E | Y | 14 | 3 | MAC frame formats | 7.1 | E |  | A |  |  | 6 | No change marks show even though editing remarks indicate chagnes being made. | Add editing marks or remove material. | Accept: added editing marks | D1.01 | Frame Formats | Frame Format |  |  | edited | editorials
522 | Cole, Terry | 7.1.2. | 14 | 25 | E | N | 14 | 25 | General frame format | 7.1.2 | E |  | A |  |  | 6 | Figures float in the document, so the editing instruction that gives the paragraph placement in terms of the figure is not specific. | Change to give insertion locaiton relative to other paragraphs. |  | D1.01 | Frame Formats | Frame Format |  |  | edited | editorials
523 | Cole, Terry | 7.1.2. | 14 | 25 | E | N | 14 | 25 | General frame format | 7.1.2 | E | 522 | A |  |  | 6 | Figures float in the document, so the editing instruction that gives the paragraph placement in terms of the figure is not specific. | Change to give insertion locaiton relative to other paragraphs. |  | D1.01 | Duplicate | Duplicate |  |  | no edit required | editorials
524 | Cole, Terry | 7.1.3.5 | 16 | 1 | E | Y | 16 | 1 | QoS Control Field | 7.1.3.5 | E |  | A |  |  | 6 | The use of replace in editing technical material tends to disguise the actual changes being made. | Please use change and show the changes relative to the original table. | accept | D1.01 | Frame Formats | Frame Format |  |  | edited | editorials
525 | Cole, Terry | 7.1.3.5.3 | 16 | 6 | E | N | 16 | 6 | Ack Policy subfield | 7.1.3.5.3 | E |  | A |  |  | 6 | The table is hard to understand without it's heading. | Add the headings above the called out table row that is being modified. | accept | D1.01 | Frame Formats | Frame Format |  |  | edited | editorials
526 | Cole, Terry | 7.1.3.5.3 | 17 | 2 | E | N | 17 | 2 | Ack Policy subfield | 7.1.3.5.3 | E |  | A |  |  | 6 | The table is hard to understand without it's heading. | Add the headings above the called out table row that is being modified. | accept | D1.01 | Frame Formats | Frame Format |  |  | edited | editorials
527 | Cole, Terry | 7.1.3.8 | 17 | 15 | E | Y | 17 | 15 | HT Control Field | 7.1.3.8 | E |  | A |  |  | 6 | There is no editing instruction proceeding sub-clause | Add editing instruction or remove material. | Fixed by resolution to earlier editorial comment | D1.01 | Frame Formats | Frame Format |  |  | edited | editorials
528 | Cole, Terry | 7.2.1.7 | 22 | 19 | E | Y | 22 | 19 | Block Ack Request (BlockAckReq) frame format | 7.2.1.7 | E |  | C |  |  | 6 | The use of replace in editing technical material tends to disguise the actual changes being made. | Please use change and show the changes relative to the original figure. | The preferred instruction for figures is "replace". An editorial note has been added describing the differences. | D1.01 | Block Ack | MAC |  |  | edited | editorials
529 | Cole, Terry | 7.2.1.7 | 23 | 1 | E | Y | 23 | 1 | Block Ack Request (BlockAckReq) frame format | 7.2.1.7 | E |  | A |  |  | 6 | The figures float in the document, so the editing instructions to delete text following a figure is not specific enough. | Change to give deletaion locaiton relative to other paragraphs. |  | D1.01 | Block Ack | MAC |  |  | edited | editorials
530 | Cole, Terry | 7.2.1.7 | 23 | 2 | E | Y | 23 | 2 | Block Ack Request (BlockAckReq) frame format | 7.2.1.7 | E |  | C |  |  | 6 | The use of replace (delete and add in this case) in editing technical material tends to disguise the actual changes being made. | Please use change and show the changes relative to the original text and table. | The replace instruction is the preferred one for figures. An editorial note has been added describing the differences. | D1.01 | Block Ack | MAC |  |  | edited | editorials
531 | Cole, Terry | 7.2.1.7.1 | 23 | 14 | E | Y | 23 | 14 | Simple Block Ack Request (Simple BlockAckReq) | 7.2.1.7.1 | E |  | A |  |  | 6 | There is no editing instruction proceeding sub-clause | Add editing instruction or remove material. | accept. Added editing instruction | D1.01 | Block Ack | MAC |  |  | edited | editorials
532 | Cole, Terry | 7.2.1.7.2 | 24 | 3 | E | Y | 24 | 3 | Block Ack Request (BlockAckReq) frame format (compressed) | 7.2.1.7.2 | E |  | A |  |  | 6 | There is no editing instruction proceeding sub-clause | Add editing instruction or remove material. | accept | D1.01 | Block Ack | MAC |  |  | edited | editorials
533 | Cole, Terry | 7.2.1.7.3 | 24 | 20 | E | Y | 24 | 20 | Multiple TID Block Acknowledgement Request | 7.2.1.7.3 | E |  | A |  |  | 6 | There is no editing instruction proceeding sub-clause | Add editing instruction or remove material. | accept | D1.01 | Block Ack | MAC |  |  | edited | editorials
534 | Cole, Terry | 7.2.1.8 | 25 | 17 | E | Y | 25 | 17 | Block Ack (BlockAck) frame format | 7.2.1.8 | E |  | C |  |  | 6 | The use of replace in editing technical material tends to disguise the actual changes being made. | Please use change and show the changes relative to the original figure. | It is not required to use change for figures. An editorial note describing the change to the figures has been added. The deleted paragraphs are individually called out. | D1.01 | Block Ack | MAC |  |  | edited | editorials
535 | Cole, Terry | 7.2.1.8 | 26 | 1 | E | Y | 26 | 1 | Block Ack (BlockAck) frame format | 7.2.1.8 | E |  | A |  |  | 6 | The figures float in the document, so the editing instructions to delete text following a figure is not specific enough. | Change to give deletaion locaiton relative to other paragraphs. |  | D1.01 | Block Ack | MAC |  |  | edited | editorials
536 | Cole, Terry | 7.2.1.8 | 26 | 2 | E | Y | 26 | 2 | Block Ack (BlockAck) frame format | 7.2.1.8 | E |  | R |  |  | 6 | The use of replace (delete and add in this case) in editing technical material tends to disguise the actual changes being made. | Please use change and show the changes relative to the original text and table. | Ed: Have consulted with IEEE-SA staff. When deleting material and inserting unrelated paragraphs, it is not necessary to show as a Change. |  | Block Ack | MAC |  |  | no edit required | 11-06-0706 | 11
537 | Cole, Terry | 7.2.1.8.1 | 27 | 1 | E | Y | 27 | 1 | Simple Block Ack (Simple BlockAck) | 7.2.1.8.1 | E |  | A |  |  | 6 | There is no editing instruction proceeding sub-clause | Add editing instruction or remove material. | accept | D1.01 | Block Ack | MAC |  |  | edited | editorials
538 | Cole, Terry | 7.2.1.8.2 | 27 | 27 | E | Y | 27 | 27 | Block Ack (BlockAck) frame format (compressed) | 7.2.1.8.2 | E |  | A |  |  | 6 | There is no editing instruction proceeding sub-clause | Add editing instruction or remove material. | accept | D1.01 | Block Ack | MAC |  |  | edited | editorials
539 | Cole, Terry | 7.2.1.8.3 | 28 | 28 | E | Y | 28 | 28 | Multiple TID Block Acknowledgement | 7.2.1.8.3 | E |  | A |  |  | 6 | There is no editing instruction proceeding sub-clause | Add editing instruction or remove material. | accept | D1.01 | Block Ack | MAC |  |  | edited | editorials
540 | Cole, Terry | 7.2.2 | 29 | 30 | E | Y | 29 | 30 | Data frames | 7.2.2 | E |  | C |  |  | 6 | The use of replace in editing technical material tends to disguise the actual changes being made. | Please use change and show the changes relative to the original figure. | counter: this figure already shows the changes relative to the original. The editor's instruction was changed from "replace" to "change" | D1.01 | Frame Formats | Frame Format |  |  | edited | editorials
541 | Cole, Terry | 7.2.2 | 30 | 2 | E | N | 30 | 2 | Data frames | 7.2.2 | E |  | A |  |  | 6 | Is the new item inserted a sentence to the end of a paragaph or a new paragraph. | Clarify editing instruction. | accept. Changed to "Insert the following new paragraph after the paragraph containing “The QoS Control field is defined in 7.1.3.5.”:" | D1.01 | Frame Formats | Frame Format |  |  | edited | editorials
542 | Cole, Terry | 7.2.2 | 29 | 29 | T | Y | 29 | 29 | Data frames | 7.2.2 | E |  | A |  |  | 6 | I don't understand the editing instruction so I don't know what we're voting to do. | Clarify editing instruction or remove material. | Editing instructions have been clarified | D1.01 | Frame Formats | Editorial |  |  | edited | editorials
543 | Cole, Terry | 7.2.2.1 | 30 | 6 | E | Y | 30 | 6 | Aggregated MSDU Format (A-MSDU) | 7.2.2.1 | E |  | A |  |  | 6 | There is no editing instruction proceeding sub-clause | Add editing marks or remove material. | accept | D1.01 | A-MSDU | Frame Format |  |  | edited | editorials
544 | Cole, Terry | 7.2.2.2 | 31 | 14 | E | Y | 31 | 14 | QoS Null Embedding of Management Action | 7.2.2.2 | E |  | A |  |  | 6 | There is no editing instruction proceeding sub-clause | Add editing marks or remove material. | accept | D1.01 | Management Frames | Frame Format |  |  | edited | editorials
545 | Cole, Terry | 7.2.3.4 | 32 | 22 | E | N | 32 | 22 | Association Request frame format | 7.2.3.4 | E |  | A |  |  | 6 | Is the new item inserted a sentence to the end of a paragaph or a new paragraph. This same question occurs again and again throughout the document. | Clarify editing instructions. | accept. Modified editing instructions to read "Insert the following text as a new paragraph at the end of 7.2.3.4:" | D1.01 | Management Frames | Frame Format |  |  | edited | editorials
546 | Cole, Terry | 9.20.2 | 91 | 33 | E | Y | 91 | 33 | Setup and modification of the Block Ack parameters | 9.10.2 | E | 73 | A |  |  | 6 | There is no editing instruction proceeding sub-clause | Add editing instruction or remove material. |  | D1.01 | Duplicate | Duplicate |  |  | no edit required | editorials
547 | Cole, Terry | P | 323 | 1 | T | Y | 323 | 1 | LDPC Matrix Definitions | Annex P | ST |  | C |  |  | 79 | No reference by text to any of the material in Annex P. | Please make some type of refernece to each of the tables, especially since these are normative. | resolved in D1.01 |  | PLCP Coding | PHY | 503 | U | approved | 11-06-0706 | 23
548 | Conner, W. Steven | 7.2.2.1 | 31 | 3 | T | Y | 31 | 3 |  | 7.2.2.1 | T |  | R |  |  | 102 | For table row with ToDS=1/FromDS=1, Address 3 and Address 4 are both listed as value BSSID. This conflicts with the address mapping convention for ToDS=1/FromDS=1 in the base draft where Address3=DA and Address4=SA. | Update the fields to match Table 7 in the base draft. | Reject - DA and SA are included in the MSDU inside the A-MSDU. It's not necessary to specify them in Adrress 3 and 4 respectively |  | A-MSDU | Frame Formats | 161 | 5 | approved | 11-06-0706 | 23
549 | Conner, W. Steven | 9.20 | 120 | various | E | N | 120 | 0 |  | 9.20 | T |  | A |  |  | 39 | Throughout the section the description of transmit beamforming switches between AP-to-STA terminology and STA-to-STA terminology. To avoid confusion, consistent terminology should be used throughout the section. | Consistently describe beamforming examples and procedures between "STA A" and "STA B" in the text and figures of this section. Replace instances of "AP" and "Client". | accept. | D1.05 | MAC Operation |  | EI |  | edited | 11-06-0706 | 23
550 | Cooklev, Todor | 11.14.2 |  |  | T | N | 151 |  |  | 11.14.2 | ST |  | C |  |  | 69 | same as above | Replace the text in 11.14.2 with "An HT STA shall not allow transmission of more than one MPDU start within the time limit described in the MPDU maximum density field. The limitation shall be measured at the PHY_SAP; the number of bytes between the start of two consecutive MPDUs in A-MPDU shall be equal to or smaller than MPDU-density*PHY-bit-rate/8". | Counter: Text has been Deleted |  | A-MPDU | Frame Format | ER | Please note that the referenced text is moved to 9.7c.2 (D1.05). The indicated counter is therefore incorrect. | edited | 11-06-0706 | 23
551 | Cooklev, Todor | 7.3.2.47.3 |  |  | T | N | 44 |  |  | 7.3.2.47.3 | DT |  | C |  |  | 69 | According to the current text in Table n17 MPDU density specifies not the minimum time, as intended, but the maximum time. | Replace the definition of MPDU density in Table n17 with "Determines the minimum time between the start of adjacent MPDUs within an A-MPDU. This time is measured at the PHY_SAP; the number of bytes between the start of two consecutive MPDUs in A-MPDU shall be equal to or smaller than MPDU-density*PHY-bit-rate/8" | To reflect the true meaning of the subfield, change the name of the subfield from "MPDU density" to "Minimum MPDU start spacing" and replace the second sentence "This time is measured at ….. Bit -rate/8" by a reference to section 11.14.2 for a statement on how the number of bytes between the start of the MPDUs is measured at the Phy_SAP | D1.05 | HT Elements | Frame Format | EM | CID 1107 already achieved most of this in D1.04. 9.7c.2 reworked to convert the equation that referenced undefined terms into a proper equation and a list of equation variables that reference where they are defined. | edited | 11-06-0706 | 23
552 | Cooklev, Todor | 9.9.1.3 |  |  | T | Y | 90 |  | Obtaining an EDCA TXOP | 9.9.1.3 | ST |  | R | Todor |  | 83 | Higher throughput can be obtained if the AIFSN is made random. | I suggest that section 9.9.1.3, which is empty now, be replaced with the text outlined in document "MAC throughput improvement using random AIFSN" | Reject - mac adhoc 061019 - U Comments suggested that existing parameters of the MAC could be adjusted to achieve nearly identical results as the proposed resolution. Defer - U - |  | MAC Operation | MAC | 607 | 77 | approved | 11-06-0706 | 23
553 | CYPHER, DAVID | 11.16 | 156 | 14 | E | Y | 156 | 14 | Phased Coexistence Operation | 11.16 | E |  | A |  |  | 6 |  | Add that between considers and PCO | Accepted - As requested | D1.01 | PCO | Coexistence |  |  | edited | editorials
554 | CYPHER, DAVID | 11.4.4A.1 | 147 | 2 | E | Y | 147 | 2 | Introduction (Informative) | 11.4.4A.1 | E |  | A |  |  | 6 | Consistently capitalize field names or not. | Data or data; Size or size | Title case for field names | D1.01 | PSMP | PSMP |  |  | edited | editorials
555 | CYPHER, DAVID | 11.4.4A.2 | 148 | 14 | T | Y | 148 | 14 |  | 11.4.4A.2 | T | 1037 | R |  |  |  | Table 26.6 is referenced | Correct reference | Counter - Language is consistent with baseline spec. New text is not required. Delete text in line 13-14 "The encoding ….Table n26.6" - U |  | Duplicate | PSMP |  |  | dup | 11-06-0706 | 12
556 | CYPHER, DAVID | 11.4.4A.2 | 148 | 28 | T | Y | 148 | 28 | Join PSMP | 11.4.4A.2 | T |  | A |  |  | 19 | TBD is used and it has nothing to do with ANA numbering allocation. Instead it is something that has not been specified. This TBD violates the 802.11 P&P and thus invalidates this draft as a letter ballot. |  | Accept - Sentence deleted (CID 7504) - U |  | PSMP | PSMP | EN | No editing instructions in the resolution. | no edit required | editorials
557 | CYPHER, DAVID | 11.4.4A.2 | 148 | 30 | T | Y | 148 | 30 | Join PSMP | 11.4.4A.2 | T |  | C |  |  | 45 | Where is Figure n39 | Correct reference | Page 112 has Figure n39. Counter - U |  | PSMP | PSMP | EN | Resolution contains no editing instructions | edited | 11-06-0706 | 23
558 | CYPHER, DAVID | 11.5.2.1 | 149 | 7 | E | Y | 149 | 7 | Multiple TID Block Ack management under scheduled PSMP | 11.5.2.1 | E |  | A |  |  | 6 | Correctly use the terms, a and an, preceding AP. | Change a to an |  | D1.01 | PSMP | PSMP |  |  | edited | editorials
559 | CYPHER, DAVID | 20.1 | 159 | 14 | T | Y | 159 | 14 | Introduction | 20.1 | T |  | A |  |  | 23 | Since this document is to be in a form of instructions to modify 802.11, this document is not a stand alone document and 802.11a/b/g will already be part of 802, therefore this reference is invalid | Delete reference to 802.11a/b/g and replace with 802.11 reference or delete sentence entirely since it too will be part of 802.11 | PHY AdHoc: Reason for transfer: there is a similar issue throught the draft that needs to be resolved uniformly GenAdHoc: Yes the correct clauses should be used. The Editor will adjust. |  | PHY General | General | EN | addressed in 4020 | no edit required | editorials
560 | CYPHER, DAVID | 20.2.3 | 165 | 10 | T | Y | 165 | 10 | RXVECTOR parameters | 20.2.3 | ST |  | A |  |  | 9 | Advanced Coding is not specified in the following clauses | Add missing specification information | Add "RXVECTOR ADVANCED_CODING" to 20.2.3. Use text from 20.2.2.14. | D1.03 | PHY Interface | PHY | EM | Name of field has been changed in D1.01. Added 21.2.3.13 RXVECTOR LDPC_CODING Used slightly modified text from 21.2.2.13 | edited | editorials
561 | CYPHER, DAVID | 20.2.3.6 | 166 | 27 | T | Y | 166 | 27 | RXVECTOR MCS | 20.2.3.6 | T |  | A |  |  | 9 | Text states 0 -77 while Table n61 states 0-76 | Correct ranges; change 77 to 76 | P166 L27 change "77" to "76" |  | PHY Interface | PHY | EN | fixed in D1.01 | no edit required | editorials
562 | CYPHER, DAVID | 20.3.2.3 | 174 | 11 | E | Y | 174 | 11 | Modulation and Coding Scheme (MCS) | 20.3.2.3 | E |  | A |  |  | 6 |  | Add Table before 102 |  | D1.01 | PLCP MCS | PHY |  |  | edited | editorials
563 | CYPHER, DAVID | 20.3.2.3 | 174 | 24 & 26 | T | Y | 174 | 24 | Modulation and Coding Scheme (MCS) | 20.3.2.3 | T |  | A |  |  | 10 | Nsec is not international standard units | Change nsec to ns |  |  | PLCP MCS | PHY | EN | fixed in D1.01 | no edit required | editorials
564 | CYPHER, DAVID | 20.4.1 | 237 | 8 | T | Y | 237 | 8 | PLME_SAP sublayer management primitives | 20.4.1 | T |  | C |  |  | 79 | Is it PLMECHARACTERISTICS or PLME-CHARACTERISTICS? | Use one term consistently | counter: In D1.04, page 229, line 65, replace PLMECHARACTERISTICS with PLME-CHARACTERISTICS |  | PLME | PHY | 486 | U | approved | 11-06-0706 | 23
565 | CYPHER, DAVID | 20.4.1 | 237 | 6 | T | Y | 237 | 6 | PLME_SAP sublayer management primitives | 20.4.1 | T |  | C |  |  | 79 | TBD is used and it has nothing to do with ANA numbering allocation. Instead it is something that has not been specified. This TBD violates the 802.11 P&P and thus invalidates this draft as a letter ballot. |  | counter: TBD resolved by draft 1.04, by replacing reference to Table n86 |  | PLME | PHY | 483 | U | approved | 11-06-0706 | 23
566 | CYPHER, DAVID | 3 | 2 | 23 | E | Y | 2 | 23 | Definitions | 3 | E |  | A |  |  | 6 | Lack of consistency with the terms, Power Save Multiple Poll, Power Save Multi-Poll, Power Save Multi Poll, and Power Save Multiple-Poll | Use only one term thorughout document | Accepted: use Power Save Multi-Poll | D1.01 | General | General |  |  | edited | editorials
567 | CYPHER, DAVID | 3 | 2 | 24 | E | Y | 2 | 24 | Definitions | 3 | E |  | A |  |  | 6 | Extra word in sentence causing obstruction | Delete "to" | Accepted | D1.01 | General | General |  |  | edited | editorials
568 | CYPHER, DAVID | 3 | 3 | 9 | E | Y | 3 | 9 | Definitions | 3 | E |  | A |  |  | 6 | Lack of consistency with the terms, Zero-length frame and Zero length frame | Use only one term thorughout document (with or without -) | Accepted. replaced all zero length frame with zero-length frame. 7 occurances | D1.01 | General | General |  |  | edited | editorials
569 | CYPHER, DAVID | 3 | 2 | 10 | T | Y | 2 | 10 |  | 3 | T | 415 | C |  |  |  | Draft contains TBD for the HT features. If the HT features are still unknown at this time, then a draft ready for letter ballot is a procedural error. | Replace TBD with the list of HT features that this ammendment attempts to add to 802.11 | Gen AdHoc Aug 30-2006: This should be a "Counter" rather than an "Accept". ' Edit Notes (D1.03) EMR: <This has been resolved in D1.02, and a reference to 5.2.7 has been added. Wording doesn't match what was proposed, but meets the intent.>, to resolution (D1.03): Gen AdHoc: The TBD in this case refers to a clause number that was not identified. This will change to the proper clause. (5.2.7) or current value in next revision. |  | Duplicate | Duplicate |  |  | dup | 11-06-0706 | 19
570 | CYPHER, DAVID | 3 | 2 | 15 | T | Y | 2 | 15 |  | 3 | T |  | C |  |  | 97 | The term HT BSS is use, but is not included as a new term, itself | Include a term for HT BSS or rewite the definition without using this term | Countered: Add definition as follows: "high throughput basic service set (HT BSS): A BSS in which beacons transmitted by HT STA include the HT Capabilities element." Already implemented in D1.05 Edit Notes (D1.05) EMR: <I don't know whether the resolution is intended to be a response to the commenter (in which case it should be a reject), or whether it is a definition to add (in which case it should be an accept). Playing it safe by adding the definition with slight rewording thus: "high throughput basic service set (HT BSS): A BSS in which beacons transmitted by HT STA include the HT Capabilities element. (Ed: CID 570)">, to resolution (D1.05): Countered: An HT BSS is a BSS in which its beacons contain an HT information element. | D1.05 | General | Coexistence | 10 |  | approved | 11-06-0706 | 23
571 | CYPHER, DAVID | 4 | 3 | 12 | E | Y | 3 | 12 | Abbreviations and acronyms | 4 | E |  | A |  |  | 6 | ACK is already in 802.11, why is it being added here? | Delete ACK | Accepted | D1.01 | General | General |  |  | edited | editorials
572 | CYPHER, DAVID | 4 | 3 | 14 | E | Y | 3 | 14 | Abbreviations and acronyms | 4 | E |  | A |  |  | 6 | AP is already in 802.11, why is it being added here? | Delete AP | Accepted | D1.01 | General | General |  |  | edited | editorials
573 | CYPHER, DAVID | 4 | 3 | 20 | E | Y | 3 | 20 | Abbreviations and acronyms | 4 | E |  | A |  |  | 6 | CRC is already in 802.11, whyis the current acronym not able to be used? | Delete CRC | Accepted | D1.01 | General | General |  |  | edited | editorials
574 | CYPHER, DAVID | 4 | 3 | 25 | E | Y | 3 | 25 | Abbreviations and acronyms | 4 | E |  | A |  |  | 6 | CTS is already in 802.11, why is it being added here? | Delete CTS | Accepted | D1.01 | General | General |  |  | edited | editorials
575 | CYPHER, DAVID | 4 | 4 | 4 | E | Y | 4 | 4 | Abbreviations and acronyms | 4 | E |  | A |  |  | 6 | FCS is already in 802.11, why is it being added here? | Delete FCS | Accepted | D1.01 | General | General |  |  | edited | editorials
576 | CYPHER, DAVID | 4 | 4 | 16 | E | Y | 4 | 16 | Abbreviations and acronyms | 4 | E |  | A |  |  | 6 | LLC is already in 802.11, why is it being added here? | Delete LLC | Accepted | D1.01 | General | General |  |  | edited | editorials
577 | CYPHER, DAVID | 4 | 5 | 1 | E | Y | 5 | 1 | Abbreviations and acronyms | 4 | E |  | A |  |  | 6 | MPDU is already in 802.11, why is it being added here? | Delete MPDU | Accepted | D1.01 | General | General |  |  | edited | editorials
578 | CYPHER, DAVID | 4 | 5 | 5 | E | Y | 5 | 5 | Abbreviations and acronyms | 4 | E |  | A |  |  | 6 | MSDU is already in 802.11, why is it being added here? | Delete MSDU | Accepted | D1.01 | General | General |  |  | edited | editorials
579 | CYPHER, DAVID | 4 | 5 | 8 | E | Y | 5 | 8 | Abbreviations and acronyms | 4 | E |  | A |  |  | 6 | NAV is already in 802.11, why is it being added here? | Delete NAV | Accepted | D1.01 | General | General |  |  | edited | editorials
580 | CYPHER, DAVID | 4 | 5 | 12 | E | Y | 5 | 12 | Abbreviations and acronyms | 4 | E |  | A |  |  | 6 | PHY is already in 802.11, why is it being added here? | Delete PHY | Accepted | D1.01 | General | General |  |  | edited | editorials
581 | CYPHER, DAVID | 4 | 5 | 25 | E | Y | 5 | 25 | Abbreviations and acronyms | 4 | E |  | A |  |  | 6 | RX is already in 802.11, why is it being added here? | Delete RX | Accepted | D1.01 | General | General |  |  | edited | editorials
582 | CYPHER, DAVID | 4 | 5 | 26 | E | Y | 5 | 26 | Abbreviations and acronyms | 4 | E |  | A |  |  | 6 | SAP is already in 802.11, why is it being added here? | Delete SAP | Accepted | D1.01 | General | General |  |  | edited | editorials
583 | CYPHER, DAVID | 4 | 5 | 28 | E | Y | 5 | 28 | Abbreviations and acronyms | 4 | E |  | A |  |  | 6 | Is it inter-frame or interframe? Interframe is already in 802.11, why is it being added here? | Use existing terminology and delete SIFS | Accepted | D1.01 | General | General |  |  | edited | editorials
584 | CYPHER, DAVID | 4 | 6 | 7 | E | Y | 6 | 7 | Abbreviations and acronyms | 4 | E |  | A |  |  | 6 | STA is already in 802.11, why is it being added here? | Delete STA | Accepted | D1.01 | General | General |  |  | edited | editorials
585 | CYPHER, DAVID | 4 | 6 | 16 | E | Y | 6 | 16 | Abbreviations and acronyms | 4 | E |  | A |  |  | 6 | TX is already in 802.11, why is it being added here? | Delete TX | Accepted | D1.01 | General | General |  |  | edited | editorials
586 | CYPHER, DAVID | 4 | 6 | 11 | T | Y | 6 | 11 |  | 4 | T | 415 | C |  |  |  | According to the procedures of 802.11 a draft is not permitted to be forward for balloting if it contains any TBD. There is one and only one exception and that is the codes or values handled by the ANA. This shall only appear as a note for those reading the draft during balloting to understand why an item is TBD, but TBD shall not be added as an ammendment to the 802.11. Of course there are other TBDs in this current draft that do not meet this criteria and yet a majority of voters agreed to ignore this procedural requirement and forward this draft to letter ballot. In my opinion following the rules this ballot is invalid because of the inclusion of TBD that do not meet the exception criteria. | Add to the to the current definition "(used only for codes/values to be allocated by the ANA upon final approval of draft at the appropriate time. ThisTBD term will not be added to clause 4 of the final 802.11." | Gen AdHoc Aug 30-2006: This should be a "Counter" rather than an "Accept". ' Edit Notes (D1.03) EMR: <This has been resolved in D1.02, and a reference to 5.2.7 has been added. Wording doesn't match what was proposed, but meets the intent.>, to resolution (D1.03): Gen AdHoc: The TBD in this case refers to a clause number that was not identified. This will change to the proper clause. (5.2.7) or current value in next revision. |  | Duplicate | Duplicate |  |  | dup | 11-06-0706 | 19
587 | CYPHER, DAVID | 4 | 3 | 21 | T | Y | 3 | 21 | Abbreviations and acronyms | 4 | T |  | A |  |  | 4 | CS already means Carrier Sense in 802.11 adding another meaning will only lead to confusion | Delete CS | Gen AdHoc: Delete CS from the acronym list. The Draft does use CS as Carrier Sense, and only the use of CS as Cyclic Shift was as a subscript in equations where the term is defined. |  | General | General | EN | No action required. D1.02 implements this as per a prior editorial resolution. | no edit required | editorials
588 | CYPHER, DAVID | 4 | 5 | 16 | T | Y | 5 | 16 | Abbreviations and acronyms | 4 | E |  | A |  |  | 51 | Lack of consistency with the terms, Power Save Multiple Poll, Power Save Multi-Poll, Power Save Multi Poll, and Power Save Multiple-Poll | Use only one term thorughout document | power save multi-poll adopted in D1.02. Editor is to check for consistency. | D1.05 | General | PSMP | EI | I checked, and the only term in use in D1.04 is power save multi-poll | edited | 11-06-0706 | 23
589 | CYPHER, DAVID | 4 | 6 | 21 | T | Y | 6 | 21 | Abbreviations and acronyms | 4 | T |  | A |  |  | 4 | Lack of consistency with the terms, Zero-length frame and Zero length frame | Use only one term thorughout document (with or without -) | Gen AdHoc: The Editor will use "Zero-length frame" with a "-" for this term. Please check to ensure consistant usage/form. | D1.03 | General | General | EM | See 6826. No action taken. | edited | editorials
590 | CYPHER, DAVID | 4 | 4 | 22 | T | Y | 4 | 22 | Abbreviations and acronyms | 4 | T |  | A |  |  | 4 | MAC already means Medium Access Control in 802.11 adding another meaning will only lead to confusion | Delete MAC | Gen AdHoc: Agreed |  | General | General | EN | This has already been action by a prior editorial resolution. | no edit required | editorials
591 | CYPHER, DAVID | 4 | 5 | 13 | T | Y | 5 | 13 | Abbreviations and acronyms | 4 | T |  | A |  |  | 4 | PLCP means physical layer convergence protocol, yet if the proposed definition of PHY is accepted as Physical Layer, then this proposed meaning of PHY layer convergence protocol becomes Physical layer layer convergence protocol (i.e., duplicate layer). | Delete PLCP | Gen AdHoc: Agreed |  | General | General | EN | See 462 | no edit required | editorials
592 | CYPHER, DAVID | 4 | 5 | 23 | T | Y | 5 | 23 | Abbreviations and acronyms | 4 | T |  | A |  |  | 4 | RSSI means Received Signal Strength Indication in 802.11, adding another meaning will only lead to confusion | Delete RSSI | Gen AdHoc: Delete the RSSI Acronym |  | General | General | EN | See 462 | no edit required | editorials
593 | CYPHER, DAVID | 4 | 5 | 14 | T | Y | 5 | 14 | Abbreviations and acronyms | 4 | T |  | A |  |  | 4 | This definition is changing the current definition of PPDU and will cause confusion. | Delete PPDU or increase this ammendment with all of the changes in the current draft to align with this proposed new meaning. | Gen AdHoc: Agreed Delete acronym for PPDU. |  | General | General | EN | See 462 | no edit required | editorials
594 | CYPHER, DAVID | 4 | 5 | 15 | T | Y | 5 | 15 | Abbreviations and acronyms | 4 | T |  | A |  |  | 4 | This definition is changing the current definition of PSDU and will cause confusion. | Delete PSDU or increase this ammendment with all of the changes in the current draft to align with this proposed new meaning. | Gen AdHoc: Agreed Delete acronym for PSDU. |  | General | General | EN | See 462 | no edit required | editorials
595 | CYPHER, DAVID | 5.2.7 | 6 | 24&25 | E | Y | 6 | 24 | HT STA | 5.2.7 | E |  | A |  |  | 6 | Correctly use the terms, a and an, preceding HT STA. | Use one term consistently | Adopted term "an HT" - 26 ocurrances changed | D1.01 | Features | General |  |  | edited | editorials
596 | CYPHER, DAVID | 5.2.7 | 6 | 24 | T | Y | 6 | 24 | HT STA | 5.2.7 | ST |  | C |  |  | 2 | The PICS Profroma contained in Annex A cannot be used to specify the HT features. The PICS proforma is required to contain the references that support the features and not be the only place where a HT feature is clearly defined. All HT features must be clearly defined in the normative text, if not then the PICS Profroma becomes something it is not and the references are cyclic and thus useless. | Clearly and unambiguosly itemize the HT featues here, so that it is absolutely clear what are the HT features. The HT features should have been clearly stated in the PAR. Appearently they were not and thus the reason that even at this time it is not know what are the HT features. | Gen AdHoc: Please Refer to 11-06-755 for an update to 5.2.7 and all subclauses and 5.2.8 for replacement text. |  | Features | General | EN | See 7344 | no edit required | editorials
597 | CYPHER, DAVID | 5.2.7.1 | 7 | 1 & 4 | T | Y | 7 | 1 | PHY Enhancements Requiring MAC Signaling | 5.2.7.1 | T |  | C |  |  | 2 | Is it PHY enhancements requiring MAC signaling or is it PHY enhancements requiring MAC negotiation? | Use one term consistently | Gen AdHoc: Please Refer to 11-06-755 for an update to 5.2.7 and all subclauses and 5.2.8 for replacement text. |  | Features | General | EN | See 7344 | no edit required | editorials
598 | CYPHER, DAVID | 5.2.7.2 | 7 | 10 | E | Y | 7 | 10 | General description of HT Features | 5.2.7.2 | E |  | A |  |  | 6 | Requires to Required | Change s to d |  | D1.01 | Features | General |  |  | edited | editorials
599 | CYPHER, DAVID | 5.2.7.2 | 7 | 9 | T | Y | 7 | 9 | General description of HT Features | 5.2.7.2 | T |  | C |  |  | 2 | Since this document is to be in a form of instructions to modify 802.11, this document is not a stand alone document. | Delete "defined by this amendment" | Gen AdHoc: Please Refer to 11-06-755 for an update to 5.2.7 and all subclauses and 5.2.8 for replacement text. |  | Features | General | EN | See 7344 | no edit required | editorials
600 | CYPHER, DAVID | 5.2.7.2 | 7 | 8 | T | Y | 7 | 8 | General description of HT Features | 5.2.7.2 | ST |  | C |  |  | 2 | What are the mandatory features that will produce at least 100 Mbit/s? It is clearly not apparent what those features are at this point. | Clearly specify what the mandatory features are before making such a statement. | Gen AdHoc: Please Refer to 11-06-755 for an update to 5.2.7 and all subclauses and 5.2.8 for replacement text. |  | Features | General | EN | See 7344 | no edit required | editorials
601 | CYPHER, DAVID | 5.2.8 | 8 | 6 | T | Y | 8 | 6 | HT STA | 5.2.8 | T |  | C |  |  | 2 | Use of the PICS in this manner is invalid | Delete entire sentence | Gen AdHoc: Please Refer to 11-06-755 for an update to 5.2.7 and all subclauses and 5.2.8 for replacement text. |  | Features | General | EN | See 7344 | no edit required | editorials
602 | CYPHER, DAVID | 5.3.2 | 9 | 34 | E | Y | 9 | 34 | DSS | 5.3.2 | E |  | A |  |  | 6 | Why is this heading here? It is not a placeholder for any subsequent clauses and there does not appear to be any contents to this clause, which might have gotten cut off at the bottom or top of next page. | Delete heading if not needed or add missing text which is missing from this version of the draft | removed | D1.01 | 0 | General |  |  | edited | editorials
603 | CYPHER, DAVID | 5.4 | 10 | 6 | T | Y | 10 | 6 | Overview of the services | 5.4 | T |  | C |  |  | 5 | Term here is link management, yet the next clause 5.9.4 uses the term radio link management | Add radio preceding link management | Gen AdHoc: This clause removed |  | General | General | EN | See 7559 | no edit required | editorials
604 | CYPHER, DAVID | 5.6 | 11 | 8 | E | Y | 11 | 8 | Relationship between services | 5.6 | E |  | A |  |  | 6 | Bullet item number appears twice | Delete duplicate "iii)" | Accepted | D1.01 | General | General |  |  | edited | editorials
605 | CYPHER, DAVID | 5.6 | 11 | 19 | T | Y | 11 | 19 | Relationship between services | 5.6 | E |  | C |  |  | 51 | Is it Block Ack or BlockAck? | Use only one term thorughout document (with or without space) | Both terms are used in the baseline - BlockAck for the frame, and Block Ack for the mechanism. Editor is to review use of these terms in the draft and adjust to conform to the baseline usage. Gen AdHoc: Agree, Transfer to Editor |  | General | Editor | EN | Prior to D1.04, resolved by resolution to CID 623. | edited | 11-06-0706 | 23
606 | CYPHER, DAVID | 5.6 | 11 | 10 | T | Y | 11 | 10 | Relationship between services | 5.6 | T |  | A |  |  | 5 | Lack of consistency with the terms, Zero-length frame and Zero length frame | Use only one term thorughout document (with or without -) | Gen AdHoc: The Editor will use "Zero-length frame" with a "-" for this term. Please check to ensure consistant usage/form. |  | General | General | EN | Another resolution changed to null data packet | no edit required | editorials
607 | CYPHER, DAVID | 6.1.5 | 12 | 14 | E | Y | 12 | 14 | MAC data service architecture | 6.1.5 | E |  | C |  |  | 6 |  | Change "an" to "any and all" preceding MSDU | Alternate: replace with "any received". (the subsequent text refers to MSDU in the singular, and avoiding "all" avoids the need to use ugly MSDU(s) terminology. "Any" is semantically adequate in this case.) | D1.01 | MAC Interface | MAC |  |  | edited | editorials
608 | CYPHER, DAVID | 6.1.5 | 13 | 2 | T | Y | 13 | 2 | MAC data service architecture | 6.1.5 | T |  | A |  |  | 12 | What is IEEE 80.1? Should it not be 802.1? | Change to 802.1 | Accepted - Make the change as noted. Unanimous. | D1.03 | MAC Interface | MAC | EI |  | edited | editorials
609 | CYPHER, DAVID | 7.1 | 14 | 4&5 | E | Y | 14 | 4 | MAC frame formats | 7.1 | E |  | A |  |  | 6 | Parsing of the sentence with the many commas is difficult. There appears to be extra conditions that get lost in the parsing | A MAC header always includes the frame control, duration, address, and sequence control information. For QoS data frames and +HTC frames the MAC Header also contains QoS control information. Also for +HTC frames the MAC header includes HT control information. | Alternate: "a) A MAC header that includes frame control, duration, address, sequence control information, optional QoS Control (QoS Data frames only) and optional HT Control fields;" because this is part of a list, and it's hard to introduce a sentence in the middle. | D1.01 | Frame Formats | Frame Format |  |  | edited | 11-06-0706 | 15
610 | CYPHER, DAVID | 7.1.3.5 | 15 | 25 | T | Y | 15 | 25 | QoS Control Field | 7.1.3.5 | T |  | A |  |  | 13 | The presence of an A-MSDU cannot be signaled by bit 7 without stating the value of that bit 7, since a bit can hold two values: zero or one. | Add "and set to one" after bit 7 | Instruct the editor to make the change as suggested | D1.03 | Frame Formats | Frame Format | EM | Implemented with slight rewording | edited | editorials
611 | CYPHER, DAVID | 7.1.3.8 | 20 | 15 | E | Y | 20 | 15 | HT Control Field | 7.1.3.8 | E |  | A |  |  | 6 |  | Add the preceding position | Accepted | D1.01 | Frame Formats | Frame Format |  |  | edited | editorials
612 | CYPHER, DAVID | 7.1.3.8 | 18 | 4-5 | T | Y | 18 | 4 |  | 7.1.3.8 | T |  | C |  |  | 13 | Field names do not match those shown in Figure n2. The reuse of the same fields for different means should be clearly stated in the bit that appears to denote the change (i.e., MRQ, B2) | Add text to MRQ and or rename MRQ to indicate that this bit is used to change the meaning of the following fields. | Accept - see 1.03 - Edit Notes (D1.03) EMR: <The instruction is as clear a mud. I have attempted to restructure the table and related text to clarify this dual use. But I'm still not very happy with it.>, to resolution (D1.03): Instruct the editor to make the change as suggested | D1.04 | Frame Formats | Frame Format | EN |  | no edit required | 11-06-0706 | 18
613 | CYPHER, DAVID | 7.1.3.8 | 18 | 4-5 | T | Y | 18 | 4 | HT Control Field | 7.1.3.8 | T |  | A |  |  | 13 | For MFS a See note is included in the table but it is not clear what or where that note is. | Number notes and use proper formatting to correct | Instruct the editor to make the change as suggested | D1.03 | Frame Formats | Frame Format | EM | There is nothing to refer to. "See note" was removed by a prior editorial resolution. | edited | editorials
614 | CYPHER, DAVID | 7.1.3.8 | 21 | 6 &7 | T | Y | 21 | 6 | HT Control Field | 7.1.3.8 | E |  | A |  |  | 6 | Ordering of subfields does not match appearance in field | Swap Tablen10 and Table n11 to match ordering | Fixed by resolution to earlier editorial comment | D1.01 | Frame Formats | Editorial |  |  | edited | editorials
615 | CYPHER, DAVID | 7.1.3.8 | 19 | 2 | T | Y | 19 | 2 | HT Control Field | 7.1.3.8 | T |  | R |  |  | 15 | Table n5 does not show the structure of the subfield, but rather shows the coding/meaning of values | Add "are coded as described in" preceding Table n5 | Rejected - table n5 shows the definition of all possible commands and data structures that form the ASC subfield |  | Frame Formats | Frame Format |  |  | no edit required | 11-06-0706 | 11
616 | CYPHER, DAVID | 7.1.3.8 | 17 | 16 | T | Y | 17 | 16 | HT Control Field | 7.1.3.8 | T |  | A |  |  | 13 | Too many verbs in sentence | Change is to in | As suggested |  | Frame Formats | Frame Format | EN | Unsurprisingly, this was also reported as an editorial and fixed by prior editorial resolution. Technical? Bah! | no edit required | editorials
617 | CYPHER, DAVID | 7.2.1.7 | 23 | 6-7 | T | Y | 23 | 6 | Block Ack Request (BlockAckReq) frame format | 7.2.1.7 | T |  | A |  |  | 12 | Compressed BlockAckReq or BlockAckReq (compressed) 7.2.1.7.2. Are they the same or different? | Use one term consistently | Accept - group chooses Compressed BlockAckReq. Unanimous | D1.03 | Block Ack | MAC | EI |  | edited | editorials
618 | CYPHER, DAVID | 7.2.1.7.1 | 23 | 14 | T | Y | 23 | 14 | Simple Block Ack Request (Simple BlockAckReq) | 7.2.1.7.1 | T |  | A |  |  | 12 | The headings in this clause at this level are not consistent. Fully write out the name followed in parenthesis the abbreviated form. | Use this formatting to rewrite the other headings in 7.2.1.7.x and 7.2.1.8.x | Accept - make the change as noted. Unamimous |  | Block Ack | MAC | EN | Resolved by a prior editorial resolution. | no edit required | editorials
619 | CYPHER, DAVID | 7.2.1.7.3 | 25 | 10 | E | Y | 25 | 10 | Multiple TID Block Acknowledgement Request | 7.2.1.7.3 | E |  | A |  |  | 6 | Too many ins and use of the word, below | Change to "The Per TID Info subfiled is shown in Figure n6." | accept | D1.01 | Block Ack | MAC |  |  | edited | editorials
620 | CYPHER, DAVID | 7.2.1.7.3 | 25 | 4 | T | Y | 25 | 4 | Multiple TID Block Acknowledgement Request | 7.2.1.7.3 | T |  | A |  |  | 12 | Consistently capitalize field names or not. | Change to "Per TID Info" | Accept as stated. U | D1.03 | Block Ack | MAC | EI |  | edited | editorials
621 | CYPHER, DAVID | 7.2.1.7.3 | 25 | 5 | T | Y | 25 | 5 | Multiple TID Block Acknowledgement Request | 7.2.1.7.3 | T |  | A |  |  | 12 | Figure number n7 appears not to be correct reference | Change reference to Figure n6 | Accept as stated. U |  | Block Ack | MAC | EN | Resolved by prior editorial resolution. | no edit required | editorials
622 | CYPHER, DAVID | 7.2.1.8 | 26 | 7 | E | Y | 26 | 7 | Block Ack (BlockAck) frame format | 7.2.1.8 | E |  | A |  |  | 6 | Use of the word, following, should use the Table reference | Change to "… in Table n14." |  | D1.01 | Block Ack | MAC |  |  | edited | editorials
623 | CYPHER, DAVID | 7.2.1.8 | 26 | 4-5 | T | Y | 26 | 4 | Block Ack (BlockAck) frame format | 7.2.1.8 | T |  | C |  |  | 12 | Is a Block Ack Request the same as a Block Ack Req? | Use one term consistently | Counter - U - editor shall make the useage in this TGn draft consistent with the useage found in 802.11-REVma-D5.2. | D1.03 | Block Ack | MAC | EM | The baseline uses both terms, but has a preponderance of BlockAckReq. I have therefore replaced Block Ack Request with BlockAckReq except where is appears in a heading, or where it refers to a mechanism, rather than a frame type. These changes are not individually flagged. I have replaced Block Ack and Block Acknowledgement with BlockAck where appropriate. I have renamed the Block Ack Information and Block Ack Request Information to BA Information and BAR Information fields to be consistent with BA/BAR control terminology. | edited | editorials
624 | CYPHER, DAVID | 7.2.1.8 | 26 | 3 & 4 | T | Y | 26 | 3 | Block Ack (BlockAck) frame format | 7.2.1.8 | T |  | A |  |  | 12 | Referenced table is not correct | Change to Table n13 | Accept see CID 468 U |  | Block Ack | MAC | EN | Resolved by prior editorial resolution. | no edit required | editorials
625 | CYPHER, DAVID | 7.2.1.8.1 | 27 | 20 | T | Y | 27 | 20 | Simple Block Ack (Simple BlockAck) | 7.2.1.8.1 | T |  | A |  |  | 12 | There are multiple figures with the reference n8 | Correct figure numbering here and throughout document | Accept - U - see CID 469 |  | Block Ack | MAC | EN |  | no edit required | editorials
626 | CYPHER, DAVID | 7.2.1.8.2 | 28 | 23 | T | Y | 28 | 23 | Block Ack (BlockAck) frame format (compressed) | 7.2.1.8.2 | ST |  | A |  |  | 12 | Is set to what? | Add "to one" useless a blanket meaning of set throughout the document means set to one. | Accept - U | D1.03 | Block Ack | MAC | EI |  | edited | editorials
627 | CYPHER, DAVID | 7.2.1.8.3 | 29 | 23 | T | Y | 29 | 23 | Multiple TID Block Acknowledgement | 7.2.1.8.3 | ST |  | A |  |  | 12 | Is set to what? | Add "to one" useless a blanket meaning of set throughout the document means set to one. | Accept - U |  | Block Ack | MAC | EN | See 626 | no edit required | editorials
628 | CYPHER, DAVID | 7.2.2.1 | 30 | 10 | E | Y | 30 | 10 | Aggregated MSDU Format (A-MSDU) | 7.2.2.1 | E |  | C |  |  | 6 | Plural form is needed | Add s to TCP acknowledgements | Alternate: small MSDUs such as those containing TCP acknowledgement. | D1.01 | A-MSDU | Frame Format |  |  | edited | editorials
629 | CYPHER, DAVID | 7.2.2.1 | 31 | 5 | T | Y | 31 | 5 | Aggregated MSDU Format (A-MSDU) | 7.2.2.1 | E |  | A |  |  | 51 | Table n6 is not the correct reference? | Correct reference |  |  | A-MSDU | Frame Formats | EN | This was fixed in D1.02 | edited | 11-06-0706 | 23
630 | CYPHER, DAVID | 7.2.2.2 | 31 | 14 & 22 | T | Y | 31 | 14 | QoS Null Embedding of Management Action | 7.2.2.2 | E |  | A |  |  | 51 | Is the term QoS Null Embedding or QoS Null Envelope | Use one term consistently | Embedding is preferred | D1.05 | Management Frames | Frame Format | EM | Only one use of "envelope" found in D1.04. This word deleted. | edited | 11-06-0706 | 23
631 | CYPHER, DAVID | 7.3.1.14 | 36 | 20 | T | Y | 36 | 20 | Block Ack Parameter Set field | 7.3.1.14 | ST |  | A |  |  | 12 | Floating 21 following QSTA and need clarification about the size of the buffer. That is whether it holds only one maximum MSDU or more. | Delete 21 and replace "a" with "at least one" | Accept - U - Change the second sentence of the paragraph to read: "Each buffer is capable of holding the larger of the maximum MSDU or maximum A-MSDU supported by the STA." regarding the footnote, see CID 9969 | D1.03 | Block Ack | MAC | EI |  | edited | editorials
632 | CYPHER, DAVID | 7.3.2.20A | 39 | 4-7 | T | Y | 39 | 4 |  | 7.3.2.20A | ST |  | C | Frame Format |  | 13 | If a value of zero is no extension channel, a value ot 3 is below, and a value of 1 is above, what is the value of 2? Also what do the terms above and below mean in relation to channels? Above meaning Higher in channel number or frequency range: Below meaning lower in channel number or frequency range: | Specify the missing information | Accept the proposed change. Edit Notes (D1.03) EMR: <Added "; value 2 is reserved". However, I propose not to add "according to CH_OFFSET parameter of the TXVector (table n60)" as this will generate negative comments. The proposed addition doesn't clarify whether "according to" is intended to be definitive or not or merely informative. Also it is not usual to refer to TXVECTOR as this is an abstract interface, and specific to a single PHY - thereby increasing the coupling of the MAC and PHY descriptions.>, to resolution (D1.03): Add "according to CH_OFFSET parameter of the TXVector (table n60). Add the value 2 = reserved. | D1.04 | Coexistence | Frame Format | EN |  | no edit required | 11-06-0706 | 18
633 | CYPHER, DAVID | 7.3.2.47.1 | 41 | 6 & 13-14 | T | Y | 41 | 6 | HT Capability element | 7.3.2.47.1 | ST |  | A |  |  | 13 | If the length of this element is not fixed to allow extension, then what is the meaning of the value of (26) in the length field of figure n14? | Delete (26) |  | D1.03 | HT Elements | Frame Format | EM | Implemented. Also made the matching change in the HT Information element figure. | edited | editorials
634 | CYPHER, DAVID | 7.3.2.47.2 | 43 |  | E | Y | 43 |  | HT Capabilities Info field | 7.3.2.47.2 | E |  | A |  |  | 6 | Why is the RxSTBC using a table while all other entries do not? Also is there a space or dash between vlaue and explanation? Also use separate lines per value. | Use consistent formatting |  | D1.01 | HT Elements | Frame Format |  |  | edited | editorials
635 | CYPHER, DAVID | 7.3.2.47.2 | 41 | 20 | T | Y | 41 | 20 |  | 7.3.2.47.2 | T |  | C |  |  | 13 | Is it Delayed BlockAck or N-Delayed BlockAck? | Use one term consistently | Accept the change proposed in D1.03 - Edit Notes (D1.03) EMR: <Resolution of editorial comments replaced the name N-Immediate and N-Delayed by HT-Immediate and HT-Delayed. This is a conflicting approved resolution (with CID 10091), and also because I prefer the HT- terms rather than the N-Delayed (which has no relevance once the 802.11n amendment has been incorporated into the baseline), I would ask TGn to consider this response and provide me with any further instruction. See also CID 7580 which contains yet another conflicting approved resolution to this.>, to resolution (D1.03): Use N-Delayed BlockAck | D1.04 | HT Elements | Frame Format | EN |  | no edit required | 11-06-0706 | 18
636 | CYPHER, DAVID | 7.3.2.47.2 | 43 |  | T | Y | 43 |  |  | 7.3.2.47.2 | E |  | C |  |  | 51 | Term is not consistent | Use DSSS/CCK mode in 40 MHz Mode | Counter: DSSS/CCK mode in 40MHz | D1.05 | HT Elements | Frame Format | EM | See also CID 635. Global edit performed, not flagged. | edited | 11-06-0706 | 23
637 | CYPHER, DAVID | 7.3.2.47.4 | 45 | 3 | T | Y | 45 | 3 |  | 7.3.2.47.4 | T | 471 | E |  |  |  | How can 77 bits represent values 0 through 77? | Change "0 to 77" to "0 to 76" | Change "0 to 77" to "0 to 76" |  | HT Elements | Frame Format |  |  | dup | 11-06-0706 | 19
638 | CYPHER, DAVID | 7.3.2.47.4 | 45 | 7-8 | T | Y | 45 | 7 | Supported MCS set field | 7.3.2.47.4 | E |  | A |  |  | 51 | The text, "Indicates supported MCS if set to 1" inside Figure n17 is misleading. According to the previous text it is the bit positions, not the entire field being set to one | Delete text inside figure for bits B0-B76 | This was removed in D1.01 |  | HT Elements | Frame Format | EN | Resolution contains no editing instructions | edited | 11-06-0706 | 23
639 | CYPHER, DAVID | 7.3.2.47.5 | 46 | 4 | E | Y | 46 | 4 | Extended HT Capabilities Info field | 7.3.2.47.5 | E |  | A |  |  | 6 | Why is the Transition Time using a table while all other entries do not? | Use consistent formatting |  | D1.01 | HT Elements | Frame Format |  |  | edited | editorials
640 | CYPHER, DAVID | 7.3.2.47.6 | 47 | 4 | T | Y | 47 | 4 | Transmit Beamforming Capability | 7.3.2.47.6 | T |  | C | Solomon | 06/886 | 57 | B19-B24 do not have the exact same names as does the field name in Table n19 | Use consistent terms thoughout | Countered as specified in document 886r4 |  | Beamforming | Beamforming & Adaptation | EN | Implemented for CID 4238 | edited | 11-06-0706 | 23
641 | CYPHER, DAVID | 7.3.2.47.6 | 49 |  | T | Y | 49 |  | Transmit Beamforming Capability | 7.3.2.47.6 | ST |  | C | Solomon | 06/886 | 57 | Explicit BF CSI feedback's three bits are ready bit maps not individual value. | Change to "Each bit represents a feedback capability, if the capability is supported it has a value of 1. If the feedback capability is not supported it has a value of 0." B10 - unsolicited feedback, B11- immediate feedback, B12 aggregate feedback | Countered as specified in document 886r4 |  | Beamforming | Beamforming & Adaptation | EN | Implemented for CID 4238 | edited | 11-06-0706 | 23
642 | CYPHER, DAVID | 7.3.2.47.6 | 49 |  | T | Y | 49 |  | Transmit Beamforming Capability | 7.3.2.47.6 | ST |  | C | Solomon | 06/886 | 57 | Explicit compressed Sterring Matrix feedback's three bits are ready bit maps not individual value. | Change to "Each bit represents a feedback capability, if the capability is supported it has a value of 1. If the feedback capability is not supported it has a value of 0." B10 - unsolicited feedback, B11- immediate feedback, B12 aggregate feedback | Countered as specified in document 886r4 |  | Beamforming | Beamforming & Adaptation | EN | Implemented for CID 4238 | edited | 11-06-0706 | 23
643 | CYPHER, DAVID | 7.3.2.47.6 | 49 |  | T | Y | 49 |  | Transmit Beamforming Capability | 7.3.2.47.6 | ST |  | C | Solomon | 06/886 | 57 | Explicit uncompressed Sterring matrix feedback's three bits are ready bit maps not individual value. | Change to "Each bit represents a feedback capability, if the capability is supported it has a value of 1. If the feedback capability is not supported it has a value of 0." B10 - unsolicited feedback, B11- immediate feedback, B12 aggregate feedback | Countered as specified in document 886r4 |  | Beamforming | Beamforming & Adaptation | EN | Implemented for CID 4238 | edited | 11-06-0706 | 23
644 | CYPHER, DAVID | 7.3.2.48 | 52 | 4 | E | Y | 52 | 4 | Additional HT Information Elements | 7.3.2.48 | E |  | A |  |  | 6 | Table reference n18 wrong | Change n18 to n19 |  | D1.01 | HT Elements | Frame Format |  |  | edited | editorials
645 | CYPHER, DAVID | 7.3.2.48 | 53 |  | E | Y | 53 |  | Additional HT Information Elements | 7.3.2.48 | E |  | A |  |  | 6 | Put RIFS' values on separate lines | Add paragraph/line break before 1=Use of RIFS permitted |  | D1.01 | HT Elements | Frame Format |  |  | edited | editorials
646 | CYPHER, DAVID | 7.3.2.48 | 52 |  | T | Y | 52 |  |  | 7.3.2.48 | T | 2180 | A |  |  |  | bit value 10 unspecified | Specify 10 as Reserved | accept |  | HT Elements | Frame Format |  |  | dup | 11-06-0706 | 19
647 | CYPHER, DAVID | 7.3.2.48 | 54 |  | T | Y | 54 |  |  | 7.3.2.48 | T | 2190 | A |  |  |  | Description column uses ms (milliseconds) while Use column uses us (microseconds) | Use one unit either ms or us | accept. See CID 4069. |  | HT Elements | Frame Format |  |  | dup | 11-06-0706 | 19
648 | CYPHER, DAVID | 7.3.2.48 | 52 | 1 | T | Y | 52 | 1 |  | 7.3.2.48 | T | 2190 | A |  |  |  | Eigth octet B0-B6 field name does not match Table n9 field name | Use one term consistently | accept. See CID 4069. |  | HT Elements | Frame Format |  |  | dup | 11-06-0706 | 19
649 | CYPHER, DAVID | 7.3.2.48 | 52 | 1 | T | Y | 52 | 1 |  | 7.3.2.48 | ST | 4282 | A |  |  |  | Eigth octet B7 field name does not match Table n9 field name | Use one term consistently | accept. |  | HT Elements | Frame Format |  |  | dup | 11-06-0706 | 19
650 | CYPHER, DAVID | 7.3.2.48 | 52 | 1 | T | Y | 52 | 1 |  | 7.3.2.48 | ST | 4282 | A |  |  |  | Fourth octet B2 field name does not match Table n9 field name | Use one term consistently | accept. |  | HT Elements | Frame Format |  |  | dup | 11-06-0706 | 19
651 | CYPHER, DAVID | 7.3.2.48 | 51 | 6 | T | Y | 51 | 6 |  | 7.3.2.48 | T | 473 | A |  |  |  | Referenced figure is not correct | Change n20 to n21 | Change Fig n20 to n21 |  | HT Elements | Frame Format |  |  | dup | 11-06-0706 | 19
652 | CYPHER, DAVID | 7.3.2.48 | 53 |  | T | Y | 53 |  | Additional HT Information Elements | 7.3.2.48 | ST |  | A |  |  | 71 | The text, "present in Beacon/Probe Response frames …." is confusing. It appears to be stating that these bits are only present in these frames, but not present in other frames. If this is the case how does one know to parse these bits as present or not and what happens to byte alignments? | Change text to state that this field is only processed and has the following meaning when in these frames, otherwise the field is ignored. | accept. Add "Otherwise reserved" in each field of the table that has a qualification about when it is present. | D1.05 | HT Elements | Frame Format | EI |  | edited | 11-06-0706 | 23
653 | CYPHER, DAVID | 7.4.7 | 57 | 12-13 | T | Y | 57 | 12 | HT Management Action Frames details | 7.4.7 | E |  | A |  |  | 51 | Is it MIMO Channel Measurement Report or MIMO Channel Measurement? | Use one term consistently, add "report" to heading 7.4.7.4 | This was fixed in D1.01 |  | HT Action Frames | Frame Format | EN | Resolution does not contain any editing instructions. | edited | 11-06-0706 | 23
654 | CYPHER, DAVID | 7.4.7 | 57 | 12-13 | T | Y | 57 | 12 | HT Management Action Frames details | 7.4.7 | E |  | A |  |  | 51 | Is it MIMO CSI Matrices Message or MIMO CSI Matrices? | Use one term consistently, add "Message" to heading 7.4.7.6 | This was fixed in D1.01 |  | HT Action Frames | Frame Format | EN | Resolution does not contain any editing instructions. | edited | 11-06-0706 | 23
655 | CYPHER, DAVID | 7.4.7 | 57 | 12-13 | T | Y | 57 | 12 | HT Management Action Frames details | 7.4.7 | E |  | A |  |  | 51 | Is it MIMO Uncompressed Steering Matrices Message or MIMO Uncompressed Steering Matrices? | Use one term consistently, add "Message" to heading 7.4.7.7 | This was fixed in D1.01 |  | HT Action Frames | Frame Format | EN | Resolution does not contain any editing instructions. | edited | 11-06-0706 | 23
656 | CYPHER, DAVID | 7.4.7 | 57 | 12-13 | T | Y | 57 | 12 | HT Management Action Frames details | 7.4.7 | E |  | A |  |  | 51 | Is it Set Recommended transmission Channel Width or Recommended Transmission Channel Width? | Use one term consistently, add "Set" to heading 7.4.7.1 | This was fixed in D1.01 |  | HT Action Frames | Frame Format | EN | Resolution does not contain any editing instructions. | edited | 11-06-0706 | 23
657 | CYPHER, DAVID | 7.4.7.10 | 77 | 30 | T | Y | 77 | 30 | PSMP | 7.4.7.10 | T |  | C |  |  | 75 | Does not read right | Add "or" to make "If one or more bits …" | Counter : See resolution for CID 7595 (TSID field is deleted) - U |  | PSMP | PSMP | 709 | Conflicts with CID 7595, which effects the removal of the offending text. | approved | 11-06-0706 | 23
658 | CYPHER, DAVID | 7.4.7.10 | 77 | 3 | T | Y | 77 | 3 | PSMP | 7.4.7.10 | ST |  | C |  |  | 45 | If the sequence duration field has ten bit then it can represent (2**10)-1 values (i.e. 1023) and if each value is equal to 8 us, then 8 us times 1023 equals 8.148 ms. Why then does the text state 8 ms? | Fix either the text or the value | Counter - The comment and edit the text to indicate the exact value 8.184 ms - U | D1.05 | PSMP | PSMP | EI |  | edited | 11-06-0706 | 23
659 | CYPHER, DAVID | 7.4.7.10 | 77 | 14&25 | T | Y | 77 | 14 | PSMP | 7.4.7.10 | ST |  | A |  |  | 45 | Is there a reason for the difference in units for DLT 16us and ULT 4us? |  | Accept - Add text "Note: The DLT granularity effects power save and ULT granularity effects medium access period so it is important to get the medium access time precisely" Editor can reword the text to align with the spec languge. - U | D1.05 | PSMP | PSMP | EM | Reworded thus: "NOTE—The PSMP-DTT Duration field granularity (16 µs) affects power saving, while the PSMP-UTT granularity (4 µs) affects the utilization of the wireless medium, so it is appropriate to represent the latter more precisely. (Ed: CID 659)" | edited | 11-06-0706 | 23
660 | CYPHER, DAVID | 7.4.7.4 | 61 | 2 | T | Y | 61 | 2 |  | 7.4.7.4 | ST |  | C |  |  | 104 | Missing Explicit Feedback Format B8-B11 | Add missing specification information | Countered: this subclause has been removed as a result of accepting 06/1411r7. Definition of MIMO control field has been moved to clasue 7.3.1.29 in D1.05 |  | Beamforming | Beamforming & Adaptation | 761 | 6 | approved | 11-06-0706 | 23
661 | CYPHER, DAVID | 7.4.7.5 | 62-63 | 13-2 | T | Y | 62 | 13 | Reciprocity Correction frame | 7.4.7.5 | T |  | C | Tomoya | 06/1411r4 | 104 | The Ni field is used but the value Ns is what is used in Table n27. Is the Ni filed being used only for Ni or does it double for Ns in some cases? | Remove ambiguity | Counter: This section has been removed as a result of accepting 06/1411r7 |  | Beamforming | Beamforming & Adaptation | 729 |  | approved | 11-06-0706 | 23
662 | CYPHER, DAVID | 7.4.7.6 | 63 | 15 | E | Y | 63 | 15 | MIMO CSI Matrices frame | 7.4.7.6 | E |  | A |  |  | 6 | Extra period | Delete duplicate period |  | D1.01 | Beamforming | Beamforming & Adaptation |  |  | edited | editorials
663 | CYPHER, DAVID | 7.4.7.7 | 68 | 8 | T | Y | 68 | 8 | MIMO Uncompressed Steering Matrices frame | 7.4.7.7 | T |  | C |  |  | 20 | Is it MIMO Uncompressed Steering Matrices Message or MIMO Uncompressed? | Use one term consistently, add "Steering Matrices Message" perceding management action frame | Change to "MIMO Uncompressed Steering Matrices measurement action Frame" | D1.03 | Beamforming | Beamforming & Adaptation | EM | In a prior editorial resolution this was changed to "MIMO Non-compressed Steering". (note - uncompressed implies it was compressed and this has now been expanded. Non-compressed implies it never was compressed). | edited | editorials
664 | CYPHER, DAVID | 7.4.7.8 | 73 | 1-3 | T | Y | 73 | 1 | Compressed Steering Matrices Feedback frame | 7.4.7.8 | T |  | C | Gal |  | 59 | Use of transmit beamforming control field use, but based on table n43 it should be CSI Matrices Control | Change title of n44 to match field in n43 or versa visa | Accept changes already made in D1.03 as resolving this comment. These changes are as follows: title of n44 changed to “Use of CSI Matrices Control fields (MIMO Compressed Steering)”. On page 72, line 16 change “The Transmit Beamforming Control field is defined in Figure n22 and used as defined in Table n44.” to “The CSI Matrices Control field is defined in Figure n22 and used as defined in Table n44.” |  | Beamforming | Beamforming & Adaptation | EN | Implemented in D1.03 | edited | 11-06-0706 | 23
665 | CYPHER, DAVID | 7.4A.2 | 80 | 30 | T | Y | 80 | 30 | A-MPDU Contents | 7.4A.2 | T |  | A |  |  | 71 | Tables n48, n49, and n50 are not referenced, instead the term, below is used. | Remove the term, below and and the explicit references | accept. D1.03 implements this. |  | A-MPDU | Frame Format | EN | Implemented in D1.03 | edited | 11-06-0706 | 23
666 | CYPHER, DAVID | 9.10.7.1 | 93 | 14 | E | Y | 93 | 14 | BlockAck Extension Architecture | 9.10.7.1 | E |  | A |  |  | 6 | Does not read right | Add in between defined and this |  | D1.01 | Block Ack | MAC |  |  | edited | editorials
667 | CYPHER, DAVID | 9.10.7.1 | 93 | 9 | T | Y | 93 | 9 | BlockAck Extension Architecture | 9.10.7.1 | T |  | A |  |  | 12 | Is there a missing term or should the comma be an and? | Change , to "and" | Accept - U |  | Block Ack | MAC | EN | Resolved by prior editorial resolution. | no edit required | editorials
668 | CYPHER, DAVID | 9.10.7.1 | 93 | 17&18 | T | Y | 93 | 17 | BlockAck Extension Architecture | 9.10.7.1 | T |  | A |  |  | 12 | Since this document is to be in a form of instructions to modify 802.11, this document is not a stand alone document and 802.11e will already be part of 802,this reference is invalid | Delete reference to 802.11e and replace with 802.11reference | Accept - U | D1.03 | Block Ack | MAC | EM | Inserted reference. Reference to 802.11e had been removed by prior editorial resolution. | edited | editorials
669 | CYPHER, DAVID | 9.10.7.8 | 95 | 31 | T | Y | 95 | 31 | Maintaining the BlockAck state at the originator | 9.10.7.8 | T |  | A |  |  | 12 | Since this document is to be in a form of instructions to modify 802.11, this document is not a stand alone document and 802.11e will already be part of 802,this reference is invalid | Delete reference to 802.11e and replace with 802.11reference | Accept - U |  | Block Ack | MAC | EN | Resolved by prior editorial resolution. | no edit required | editorials
670 | CYPHER, DAVID | 9.10.8 | 96 | 8 | T | Y | 96 | 8 | N-Delayed BlockAck extensions | 9.10.8 | T |  | A |  |  | 12 | Since this document is to be in a form of instructions to modify 802.11, this document is not a stand alone document and 802.11e will already be part of 802,this reference is invalid | Delete reference to 802.11e and replace with 802.11reference | Accept - U |  | Block Ack | MAC | EN | Resolved by prior editorial resolution. | no edit required | editorials
671 | CYPHER, DAVID | 9.15.1 | 106 | 13 & 14 | T | Y | 106 | 13 | L-SIG TXOP Protection Rules at the Initiator | 9.15.1 | T |  | A |  |  | 17 | Is the term TXOP or TxOP? | Use one term consistently | Accepted: recommendation to use all capital letters (i.e. TXOP) |  | Protection Mechanisms | Coexistence | EN | Resolved by prior editorial resolution. | no edit required | editorials
672 | CYPHER, DAVID | 9.15.3 | 106 | 35 | E | Y | 106 | 35 | L-SIG TXOP Protection Rules at Third Party HT | 9.15.3 | E |  | A |  |  | 6 | The term is not it's (it is) , but rather its | Replace it's with its |  | D1.01 | Protection Mechanisms | Coexistence |  |  | edited | editorials
673 | CYPHER, DAVID | 9.16.2 | 107 | 29 | E | Y | 107 | 29 | Long NAV | 9.16.2 | E |  | A |  |  | 6 |  | Add period to end of sentence |  | D1.01 | Protection Mechanisms | Coexistence |  |  | edited | editorials
674 | CYPHER, DAVID | 9.16.2 | 107 | 20-23 | T | Y | 107 | 20 |  | 9.16.2 | T |  | A |  |  | 65 | Properly format lines 21 through 23 to differentiate which events apply and which do not | Format appropriately, perhaps use IEEE Standards Sytle Manual | Accepted: Formatting corrected (ref D1.03) |  | Protection Mechanisms | Coexistence | EN | Implemented in D1.03 | edited | 11-06-0706 | 23
675 | CYPHER, DAVID | 9.17.1 | 109 | 24 | T | Y | 109 | 24 | Reverse direction aggregation exchanges | 9.17.1 | T |  | A |  |  | 12 | Is reference to table n5 correct? | Verify reference, since there are so many mistakes and mislabelings, I cannot verify it myself. | Accept - U - done in editorial changes |  | MAC Operation | MAC | EN |  | no edit required | editorials
676 | CYPHER, DAVID | 9.17.2 | 110 | 8 | E | Y | 110 | 8 | Bi-Directional Data Exchange Rules | 9.17.2 | E |  | A |  |  | 6 | Proper use of a and an | Change an frame to a frame |  | D1.01 | MAC Operation | MAC |  |  | edited | editorials
677 | CYPHER, DAVID | 9.17.3 | 111 | 5 | E | Y | 111 | 5 | Constraints regarding responses | 9.17.3 | E |  | A |  |  | 6 | Proper use of a and an | Change an frame to a frame |  | D1.01 | MAC Operation | MAC |  |  | edited | editorials
678 | CYPHER, DAVID | 9.18.1.1 | 113 | 1 | E | Y | 113 | 1 | PSMP sequence | 9.18.1.1 | E |  | C |  |  | 6 | What should an be? In or on? | Change an to in or on | Alternate: within a DLT or ULT allocation | D1.01 | PSMP | PSMP |  |  | edited | editorials
679 | CYPHER, DAVID | 9.18.1.1.1 | 113 | 12 | E | Y | 113 | 12 | Down Link Transmission | 9.18.1.1.1 | E |  | A |  |  | 6 |  | Delete the word below |  | D1.01 | PSMP | PSMP |  |  | edited | editorials
680 | CYPHER, DAVID | 9.18.1.1.2 | 113 | 23 | E | Y | 113 | 23 | Up Link Transmission | 9.18.1.1.2 | E |  | A |  |  | 6 |  | Change my to may |  | D1.01 | PSMP | PSMP |  |  | edited | editorials
681 | CYPHER, DAVID | 9.18.1.1.2.1 | 114 | 19 | T | Y | 114 | 19 | Scheduling of Up Link Transmissions | 9.18.1.1.2.1 | ST |  | A |  |  | 45 | IUS should be added to clasue 3 and/or clause 4 |  | Accept - Move the definition from line 19 to Clause 3 - U | D1.05 | PSMP | PSMP | EM | There is no definition in 9.18.1.2.1 to move. Created the following definition in clause 3: "power save multi-poll uplink transmission time spacing (PSMP-UTT spacing (PUS)): The period of time between the end of one PSMP-UTT and the start of the following PSMP-UTT within the same PSMP sequence. (Ed: CID 681)" and renamed IPUS to PUS. (the "inter" created problems for the definition). | edited | 11-06-0706 | 23
682 | CYPHER, DAVID | 9.18.2 | 114 | 38 | T | Y | 114 | 38 | Multi-phase PSMP | 9.18.2 | ST |  | C |  |  | 45 | RR should be added to clasue 3 and/or clause 4 |  | Counter - The resolution for CID 3864 removes "RR" - U |  | PSMP | PSMP | EN | Implemented for 3864 | edited | 11-06-0706 | 23
683 | CYPHER, DAVID | 9.5 | 86 | 23 | T | Y | 86 | 23 | Defragmentation | 9.5 | ST |  | A |  |  | 12 | Since the A-MSDU was added other places in this clause was this one missed or is it really not covered here? | Remove ambiguity | Accept - U - add "A-MSDU" to page 86, line 23 | D1.03 | MAC Operation | MAC | EI |  | edited | editorials
684 | CYPHER, DAVID | 9.6 | 87 | 30 | T | Y | 87 | 30 | Multirate support | 9.6 |  |  | C |  |  | 84 | For consistency and expandability do not use last case. | Change "last" to "third" | Counter, refer to 11-06/1557r4 |  |  | MAC | 623 |  | approved | 11-06-0706 | 23
685 | CYPHER, DAVID | A.4.3 | 265 | 4 | T | Y | 265 | 4 | PICS | Annex A | T |  | A |  |  | 24 | There is no reference for CF15 |  | Gen AdHoc: A Reference needs to be added, the tables removed may have been a good reference, but with the new version a valid reference will be selected. Reference the HT capability table. 7.3.2.47.1 | D1.03 | PICS | General | EI |  | edited | editorials
686 | CYPHER, DAVID | A.4.3 | 265 | 4 | T | Y | 265 | 4 | PICS | Annex A | T |  | A |  |  | 24 | There is no yes, no for CF10 |  | Gen AdHoc: you are correct. Editor to add Yes/No to CF10 | D1.03 | PICS | General | EI |  | edited | editorials
687 | CYPHER, DAVID | General |  |  | T | Y | 0 |  | General | General | T |  | A |  |  | 27 | Is it 20/40 or 40/20 or does the order define something different? | Consistency and clarity please | Gen AdHoc: Please change any 40/20 to be 20/40 for the sake of clarity. |  | General | General | EN | This was corrected in D1.01 | no edit required | 11-06-0706 | 14
688 | CYPHER, DAVID | General |  |  | T | Y | 0 |  | General | General | T |  | C |  |  | 37 | Numerous terms are not consistent throughout this document, only some of which have been pointed out in the comments. Please use these to correct those terms thoughout the document. |  | Gen AdHoc: This comment has no specific set of terms, but the group is working to ensure consistency of the draft. |  | General | General | EN | No edit indicated in resolution | edited | 11-06-0706 | 23
689 | de Courville, Marc | 11.15.1 | 152 | Tablen57 | T | Y | 152 | 15 |  | 11.15.1 | DT |  | D | van Nee |  |  | In the 2.4GHz band the channel spacing between the primary and extension channel for 40MHz operation is set to 20MHz which is not consistent with the usual 25MHz spacing (channel 1/6/11). This channel spacing prevents preamble based CCA due to the 5MHz offset mismatch. | Use a 25MHz spacing in the 2.4GHz band between control and extension channel. | Deferred for later submission by Richard vanNee |  | Coexistence | Coexistence |  |  | coex | 11-06-0724 | 38
690 | de Courville, Marc | 20.3.3.2.2.2 | 185 | 7 | T | Y | 185 | 7 | The High Throughput Signal Field | 20.3.3.2.2.2 | DT |  | W |  | 1695 | 89 | There is one value of the STBC field in the HT-SIG field that is never used which provides the possibility of adding an optional more advanced STBC code for better range and throughput efficiency. | Provide a new optional advanced STBC code |  |  | PLCP Header | PHY | 318 | U | approved | 11-06-0706 | 23
691 | de Courville, Marc | 20.3.4.3 | 198 | 3 | T | Y | 198 | 3 |  | 20.3.4.3 | DT |  | D | Assaf Kasher, Marc de Courville |  |  | The number of FEC encoders is determined as a throughput threshold which raises an issue since depending on the use of short GI or not, the same MCS uses a different number of encoders. This issue applies to 5 40MHz modes (MCS 50,51,64,67,69) | Mandate that same MCS for 400ns and 800ns uses the same number of FEC encoders, i.e. use not a rate based threshold. | Defer: for further submission, discussion, and debate. |  | PLCP Coding | PHY |  |  | phy | 11-06-0693 | 52
692 | de Courville, Marc | 20.3.4.6 | 209 | 4 | T | Y | 209 | 4 | Pilot Subcarriers | 20.3.4.6 | ST |  | C |  | 1109, 1524, 1532 | 66 | For the specific MCS 32 (STBC) there is not explicit pilot pattern defined | Clarify and extend pilot defininition | Resolve as per submission 1532r2 previous history (not part of resolution Deferred for submission by Eldad. PHY had voted unanimously to counter: refer to 06/1109r3) | D1.05 | PLCP OFDM | PHY | EI |  | edited | 11-06-0706 | 23
693 | de Courville, Marc | 20.3.6 | 220 | 6 | T | Y | 220 | 6 | High Throughput Preamble Format for Sounding PPDUs | 20.3.6 | ST |  | R | Marc | 06/1657r0 | 87 | There is no full channel sounding capability provided for the transparent spatial expansion modes like the CDD based ones. | Define long range full channel dimension sounding capability | Reason for rejection: The two channel sounding methods that have been included since Draft 1.0 both provide the capability to sound a MIMO channel with up to four transmit chains, and an unlimited number of receive chains. These methods are very general and will work with the spatial expansion methods defined in 21.3.10.10.1. There is no need for any additional sounding methods. |  | PHY Sounding | Beamforming & Adaptation | 874 |  | approved | 11-06-0706 | 23
694 | de Courville, Marc | 20.6 | 253 | 3 | T | Y | 253 | 3 | Optional Features | 20.6 | DT |  | C |  | 1571 1790 | 107 | It is desirable for throughput efficiency especially in the 5GHz band to provide the possibility to operate in GF mode only. It is important to enable smooth evolution and capture environments where GF 11n only devices will operate. | Mandate either Green Field mode operation capability or at least mandate detection capability of Green Field preamble. | As per 06/1571r6 |  | Features | PHY | 184 | U | approved | 11-06-0706 | 23
695 | de Courville, Marc | 20.7 | 258 | 8 | T | Y | 258 | 8 | Rate Dependent Parameters for High Throughput Modulation and Coding Schemes (MCS) | 20.7 | ST |  | R |  |  | 79 | Unequal MCS modes only cover constellation above QPSK: there is a need for range to include BPSK based MCSs | Include BPSK based MCSs | Reason for rejection: The unequal MCS sets represents a compromise between size of MCS sets and range. Adding BPSK to unequal MCS would also require a change in the parser. The marginal benefit of supporting BPSK was not deemed worth the complexity increase in the draft standard. |  | MCS | PHY | 493 | U | approved | 11-06-0706 | 23
696 | de Courville, Marc | 20.7 | 259 | 2 | T | Y | 259 | 2 | Rate Dependent Parameters for High Throughput Modulation and Coding Schemes (MCS) | 20.7 | ST |  | R |  |  | 79 | Unequal MCS modes only cover constellation above QPSK: there is a need for range to include BPSK based MCSs | Include BPSK based MCSs | Reason for rejection: The unequal MCS sets represents a compromise between size of MCS sets and range. Adding BPSK to unequal MCS would also require a change in the parser. The marginal benefit of supporting BPSK was not deemed worth the complexity increase in the draft standard. |  | MCS | PHY | 496 | U | approved | 11-06-0706 | 23
697 | de Courville, Marc | 20.7 | 260 | 1 | T | Y | 260 | 1 | Rate Dependent Parameters for High Throughput Modulation and Coding Schemes (MCS) | 20.7 | ST |  | R |  |  | 79 | Unequal MCS modes only cover constellation above QPSK: there is a need for range to include BPSK based MCSs | Include BPSK based MCSs | Reason for rejection: The unequal MCS sets represents a compromise between size of MCS sets and range. Adding BPSK to unequal MCS would also require a change in the parser. The marginal benefit of supporting BPSK was not deemed worth the complexity increase in the draft standard. |  | MCS | PHY | 497 | U | approved | 11-06-0706 | 23
698 | de Courville, Marc | 20.7 | 261 | 3 | T | Y | 261 | 3 | Rate Dependent Parameters for High Throughput Modulation and Coding Schemes (MCS) | 20.7 | ST |  | R |  |  | 79 | Unequal MCS modes only cover constellation above QPSK: there is a need for range to include BPSK based MCSs | Include BPSK based MCSs | Reason for rejection: The unequal MCS sets represents a compromise between size of MCS sets and range. Adding BPSK to unequal MCS would also require a change in the parser. The marginal benefit of supporting BPSK was not deemed worth the complexity increase in the draft standard. |  | MCS | PHY | 498 | U | approved | 11-06-0706 | 23
699 | de Courville, Marc | 20.7 | 262 | 1 | T | Y | 262 | 1 | Rate Dependent Parameters for High Throughput Modulation and Coding Schemes (MCS) | 20.7 | ST |  | R |  |  | 79 | Unequal MCS modes only cover constellation above QPSK: there is a need for range to include BPSK based MCSs | Include BPSK based MCSs | Reason for rejection: The unequal MCS sets represents a compromise between size of MCS sets and range. Adding BPSK to unequal MCS would also require a change in the parser. The marginal benefit of supporting BPSK was not deemed worth the complexity increase in the draft standard. |  | MCS | PHY | 499 | U | approved | 11-06-0706 | 23
700 | de Courville, Marc | 20.7 | 263 | 1 | T | Y | 263 | 1 | Rate Dependent Parameters for High Throughput Modulation and Coding Schemes (MCS) | 20.7 | ST |  | R |  |  | 79 | Unequal MCS modes only cover constellation above QPSK: there is a need for range to include BPSK based MCSs | Include BPSK based MCSs | Reason for rejection: The unequal MCS sets represents a compromise between size of MCS sets and range. Adding BPSK to unequal MCS would also require a change in the parser. The marginal benefit of supporting BPSK was not deemed worth the complexity increase in the draft standard. |  | MCS | PHY | 500 | U | approved | 11-06-0706 | 23
701 | de Courville, Marc | 7.3.2.48 | 53 | Table n19 | T | Y | 53 | 1 |  | 7.3.2.48 | ST |  | C | Marc |  | 73 | The STBC basic MCS is restricted to one MCS which is limiting and not consistent with the spirit of the BRS for legacy stations. This limits the throughput efficiency especially dealing with broadcast and multicast if we do not signal a more complete STBC basic MCS set. | Extend signaling to support full STBC basic MCS set (e.g. propose a 24 bit bitmap to signal 8 possible basic MCS for 1, 2 and 3 SS). This indicates what STBC MCS values shall be supported by all devices supporting STBC in the BSS. | countered by the proposed resolution in doc 11-06/1086-r3 | D1.05 | HT Elements | Frame Format | EM | Taking this as the instruction to implement 11-06/1086r3. Some editorial modifications were necessary. It was not known how to interpret the instruction: "Modify accordingly the text in (section 9.2.5.4, 9.2.5.4a, pages 70/71) and in (section 9.6, page74) where the former occurrences of “STBC MCS” occur." Added a subclause after HT Basic MCS Set to hold the definition of the Basic STBC MCS. Added the following definition of this term: "basic space time block coding modulation and coding scheme (basic STBC MCS): An MCS value and STBC encoder specification used in the transmission of STBC encoded control frames and STBC encoded broadcast/multicast frames. The value is defined in 9.6.3 (HT Basic STBC MCS). (Ed: CID 701)" | edited | 11-06-0706 | 23
702 | de Courville, Marc | 9.17 |  |  | T | Y | 109 |  | Reverse direction | 9.17 | DT |  | W |  |  | 12 | PSMP provides a power saving advantage in certain traffic conditions. Further gain can be achieved extending the RDG to support power saving which is not addressed in the specification. | Improve the power saving mechanisms compared to PSMP extending the Reverse Direction Grant. | Withdrawn by commentor. |  | MAC Operation | MAC |  |  | no edit required | 11-06-0706 | 11
703 | de Courville, Marc | 9.2.5.4.1 | 84 | 10+ | T | N | 84 | 10 | Dual CTS Protection | 9.2.5.4.1 | DT |  | W |  |  |  | A simplification of the dual CTS protection mechanism is possible since the range limitation is imposed by the legacy or HT SIG field (providing inherently a higher range since it can be considered a very short packet). Thus the STBC coded CTS does not bring an additional protection. | Either consider a new more robust SIG field to increase consistency of performance with STBC MCSs or extend L-SIG TXOP protection as an alternative to dual CTS. | Withdrawn by author |  | Protection Mechanisms | Coexistence |  |  | no edit required | 11-06-0706 | 13
704 | de Courville, Marc | 9.23.2 | 129 | 27-34 | T | Y | 129 | 27 |  | 9.23.2 | DT |  | D | Srini |  |  | Extension channel CCA should be ruled in the spec and mandated for granting fairness and interoperability with legacy stations for 40MHz operation. | Extension channel CCA should be mandated with a shall and possibly sensitivity threshold for the extension channel CCA should be reevaluated. | Deferred for later submission by Srini Kandala at October'06 F2F Adhoc |  | Coexistence | Coexistence |  |  | coex | 11-06-0724 | 32
705 | De Vegt, Rolf | 11.15.1 | 152 | Tablen57 | T | Y | 152 | 15 |  | 11.15.1 | DT |  | D | van Nee |  |  | Table n57, row 4 does not allow the use of DSSS/CCK MAC protection frame since 40MHz transmission of two DSSS/CCK waveform overlaps one another. Not supporting any MAC protection frame during the 40MHz transmission causes interoperability issue with the legacy 11.b devices. | Change the spec for 2.4GHz band in order to allow the duplicated DSSS/CCK MAC protection frame to be transmitted in 25MHz separation between control and extension channels. | Deferred for later submission by Richard vanNee |  | Coexistence | Coexistence |  |  | coex | 11-06-0724 | 38
706 | De Vegt, Rolf | 20.3.4.8 and 20.3.4.7.3 and | 213, 214 |  | T | Y | 213 | 0 |  | 20.3.4.8 | DT |  |  | van Nee |  |  | Globallly, the majority of legacy .11b and .11b/g network are deployed in either Ch1, 6 or 11. These channels are separated by 25MHz. However, in 40MHz operation not both the Control channel and Extension channel can be centered on one of the widely used channels (due to the 20MHz separation). This 5Mhz offset, can cause significant coexistence and interoperability problems with 11b and/or .11g devices. For broad market acceptance purposes of .11n devices in the 2.4GHz band, the spec needs to be changed to address this issue. | Allow the use of 25MHz separation for the legacy part of the mixed mode preamble. Allow the use of 25MHz separation for the legacy duplicate mode so MAC control messages can be sent using the channelization in the most common network deployments. | Deferred |  | Coexistence | Coexistence |  |  | coex | 11-06-0724 | 44
707 | De Vegt, Rolf | 20.6 | 253 | 3 | T | Y | 253 | 3 | Optional Features | 20.6 | DT |  | C |  | 1571 1790 | 107 | Having an optional Green Field mode rather than mandatory creates a number of problems. There are likely to be interoperability problems of MM-only 802.11n devices that get confused when receiving GF packets. They will not properly defer for GF packets as they will not be able to detect the length field correctly and ED will be unreliable at low SNR (where many 802.11n devices will be operating). This will cause collisions, loss of QoS and network instability. Furthermore, it prevents a migration path towards future Green Field-only networks because you will always need to use protection mechanisms against 11n devices that did not implement Green Field mode. | Make GF Mode Mandatory OR make GF HT Sig decode capability mandatory | As per 06/1571r6 |  | Features | PHY | 185 | U | approved | 11-06-0706 | 23
708 | De Vegt, Rolf | 20.7, table n97 - n102 | 258-264 | p258 line 8 - p264 line 1 | T | N | 258 | 8 | Rate Dependent Parameters for High Throughput Modulation and Coding Schemes (MCS) | 20.7 | DT |  | R |  |  | 79 | Inclusion of the Unequal Modulation optional MCS's explodes the potential number of data rate modes to an un-workable 1913 | Remove references to unequal modulation | Reason for rejection: Unequal MCS sets increase the usefulness of tx beam forming. |  | MCS | PHY | 494 | U | approved | 11-06-0706 | 23
709 | De Vegt, Rolf | 9.19.1 | 118 | 4 | T | N | 118 | 4 | Introduction (informative) | 9.19.1 | DT |  | C |  |  | 29 | The draft specifies two aproaches for Fast Link Adaptation, both of which are optional. This is not helpful in setting an industry standard | Choose one approach, or remove Fast Link Adaptation functionality altogether | Replace the sentence in line 4 with "Link Adaptation may be supported by immediate response or unsolicited response:" Both ways of responding to an MRQ are necessary to support reliable link adaptation and to allow for a range of implementation options. Also there is no interoperability issue between the two response types.. | D1.03 | Link Adaptation | Beamforming & Adaptation | EI |  | edited | 11-06-0706 | 15
710 | De Vegt, Rolf | 9.20.1, 20.3.5 | 119 | 26 | T | N | 119 | 26 | Introduction (Informative) | 9.20.1 | DT |  | R |  |  | 88 | The draft specifes multiple approaches for Transmit Beamforming, all of which are optional. This is not helpful in setting an industry standard | Choose one approach, or remove Tx BF functionality altogether and consider starting another study group in 802.11 to start working on a 802.11 amendment, solely focused on TxBF | Reason for rejection: Different applications will require different tradeoffs of performance, overhead, and complexity, and the desirability of having complexity residing at the transmit or receive side of a link. These will be implementation choices for specific applications |  | Beamforming | Beamforming & Adaptation | 926 | 710, 7237, 3872, 8050, 12035, 12053, 503, 261, 9195, 3503, 7417, 7418, 7141 would be resovled at once. | approved | 11-06-0706 | 23
711 | De Vegt, Rolf | 9.21 | 125 | 9 | T | N | 125 | 9 | Antenna Selection | 9.21 | ST |  | R |  |  | 30 | There is no need to specify the antenna selection method in the standard. An implementer may implement antenna selection when there are perceived benefits. Given the broad scope and inherent complexity of the essential elements of the standard, adding this functionality is unnecessarily burdening the workload of the taskgroup in finalizing the standard | Remove section related to antenna selection | Beam & Adapt group agreed that the benefits out-weight the additional standards complexity. |  | Antenna Selection | Beamforming & Adaptation |  |  | no edit required | 11-06-0706 | 11
712 | De Vegt, Rolf | 9.23.2 | 129 | 28 | T | Y | 129 | 28 |  | 9.23.2 | DT |  | D | Srini |  |  | Current text does not describe mandatory behavior to ensure the integrity of CSMA/CA in the extension channel in 40Mhz operation. If this does not get fixed then there is a high risk that 802.11n compliant devices will enter the market that will cause severe interoperability problems and fairness problems vis a vis legacy devices and other .11n devices. | Prescribe normative behavior that makes sure that the throughput benefits of 40MHz modes can be achieved on a dynamic basiis, while an acceptable level of fairness vis a vis legacy devices and other .11n devices can be maintained. Recommend specification of mandatory CCA computation in the extension channel and checking before transmitting in 40MHz mode | Deferred for later submission by Srini Kandala at October'06 F2F Adhoc |  | Coexistence | Coexistence |  |  | coex | 11-06-0724 | 32
713 | Doi, Yoshiharu | 20.3.14.6 | 226 | 8 | T | Y | 226 | 8 |  | 20.3.14.6 | ST |  | C | Petranovich | 06/1709r1 | 98 | Transmitting RIFS should not be mandatory. Transmitter can decide it. | Replace "shall" to "may". | Countered as per 11-06/1709r1 |  | RIFS | Coexistence | 11 |  | approved | 11-06-0706 | 23
714 | Doi, Yoshiharu | 20.3.4.7.1 | 209 | 12 | T | Y | 209 | 12 | Spatial Mapping | 20.3.4.7.1 | ST |  | C |  | 1593 | 89 | The choise of Q should be implementation dependent | Make it clear that the choice of Q is implementation dependent | resolved as per submission 1593r0 |  | PLCP OFDM | PHY | 334 | U | approved | 11-06-0706 | 23
715 | Doi, Yoshiharu | 5.2.7.2 | 8 |  | E | Y | 8 |  | General description of HT Features | 5.2.7.2 | T |  | C |  |  | 2 | Unclear whether STBC and Multiple TID Block Ack is mandatory or optional | Make clarification | Ed: reclassified as technical Gen AdHoc: Please Refer to 11-06-755 for an update to 5.2.7 and all subclauses and 5.2.8 for replacement text. |  | Features | General | EN | See 7344 | no edit required | editorials
716 | Doi, Yoshiharu | 7.1.3.8 | 17 | 16 | E | N | 17 | 16 | HT Control Field | 7.1.3.8 | E |  | A |  |  | 6 | The presence of the HT Control Field "is" a frame is…. | The presence of the HT Control Field "in" a frame is | accept | D1.01 | Frame Formats | Frame Format |  |  | edited | editorials
717 | Doi, Yoshiharu | 7.2.1.7.3 | 25 | 5 | E | N | 25 | 5 | Multiple TID Block Acknowledgement Request | 7.2.1.7.3 | E |  | A |  |  | 6 | field is shown in figure n7. | firld is shown in figure n6 | Cross references updated (2) | D1.01 | Block Ack | MAC |  |  | edited | editorials
718 | Doi, Yoshiharu | 7.2.1.8 | 26 | 3 | E | N | 26 | 3 | Block Ack (BlockAck) frame format | 7.2.1.8 | E |  | A |  |  | 6 | The ACK Policy subfield has the meaning shown in Table n11. | The ACK Policy subfield has the meaning shown in Table n13. | Cross reference update | D1.01 | Block Ack | MAC |  |  | edited | editorials
719 | Doi, Yoshiharu | 7.2.1.8.3 | 29 | 20 | E | N | 29 | 20 | Multiple TID Block Acknowledgement | 7.2.1.8.3 | E |  | A |  |  | 6 | as shouwn in Figure n11. | as shouwn in Figure n8 | Fixed by resolution to earlier editorial comment | D1.01 | Block Ack | MAC |  |  | edited | editorials
720 | Doi, Yoshiharu | 7.3.2.47.6 | 47 | 3 | T | Y | 47 | 3 |  | 7.3.2.47.6 | ST |  |  | Seigo |  |  | There is no indication wheter receiver can receive un-smoothable packet that will be indicated by HT-SIG | Add "Non-smoothing capable bit" | Tranferred to PHY. 06/936r3 is presented in PHY to resolve similar comments. |  | Beamforming | PHY |  |  | phy | 11-06-0693 | 77
721 | Doi, Yoshiharu | 7.3.2.48 | 51 | 6 | E | N | 51 | 6 | Additional HT Information Elements | 7.3.2.48 | E |  | A |  |  | 6 | The structure of this element is defined in Figure n20. | The structure of this element is defined in Figure n21. | Fixed by resolution to earlier editorial comment | D1.01 | HT Elements | Frame Format |  |  | edited | editorials
722 | Doi, Yoshiharu | 9.20.2.1.1 | 122 | 8 | T | Y | 122 | 8 | Introduction (Informative) | 9.20.2.1.1 | ST |  | C | Shravan | 06/1411r4 | 104 | The reciprocity correction vector is undefined. | Define it. | Counter: The reciprocity correction vector has been removed as a result of accepting 06/1411r7 |  | Beamforming | Beamforming & Adaptation | 730 | 4637, 722, 7416, 7906, 7919, 10075, 10078 would be resolved at once. | approved | 11-06-0706 | 23
723 | Dorsey, John | 6.1.5 | 13 | 2 | E | N | 13 | 2 | MAC data service architecture | 6.1.5 | E |  | R |  |  | 6 | Figure 18-MAC appears to be a bitmap, renders poorly (see attached PNG, at right.) | Ensure that vector version of figure is used in final draft. | The criticism relates to parameters used to generate the .pdf file from a word file containing vector graphics. IEEE-SA requires that a TIFF is provided in the final framemaker version of the file. The editor will follow their instructions regarding reso |  | MAC Interface | MAC |  |  | no edit required | 11-06-0706 | 11
724 | Dorsey, John | 7.1.1 | 14 | 10 | E | N | 14 | 10 | Conventions | 7.1.1 | E |  | A |  |  | 6 | "An frame" is incorrect English. | "A frame" should be used instead. | Accept | D1.01 | Frame Formats | Frame Format |  |  | edited | editorials
725 | Dorsey, John | 7.1.1 | 14 | 10 | E | N | 14 | 10 | Conventions | 7.1.1 | E |  | C |  |  | 6 | "+HTC frame" is defined after its first usage (7.1 bullet a). | Consider reordering. | Alternate: removed the (+HTC) abbreviation in 7.1 | D1.01 | Frame Formats | Frame Format |  |  | edited | editorials
726 | Dorsey, John | 7.2.2.1 | 30 | 10 | E | N | 30 | 10 | Aggregated MSDU Format (A-MSDU) | 7.2.2.1 | E |  | C |  |  | 6 | The word "acknowledgement" is singular, but refers to "many small MSDUs," a plural. | Change to "acknowledgements." | counter: Change "such as TCP acknowledgement" to "such as those containing TCP acknowledgement packets" | D1.01 | A-MSDU | Frame Format |  |  | edited | editorials
727 | Dorsey, John | 7.2.2.1 | 31 | 6 | T | Y | 31 | 6 | Aggregated MSDU Format (A-MSDU) | 7.2.2.1 | ST |  | R |  |  | 15 | Is there a tight upper bound on the extent to which a constituent MSDU may be "alive" past its individual lifetime when aggregated? | Proof of the bound, if it exists, should be added. | This is dependent on implementation decisions about A-MSDU aggregation scheduling. It is neither possible nor necessary to publish performance data in the standard related to this issue. |  | A-MSDU | Frame Formats |  |  | no edit required | 11-06-0706 | 11
728 | Dorsey, John | 7.2.2.1 | 31 | 6 | T | Y | 31 | 6 | Aggregated MSDU Format (A-MSDU) | 7.2.2.1 | ST |  | A |  |  | 13 | Wouldn't an A-MSDU lifetime computed as the minimum of the constituent MSDU lifetimes better-preserve the meaning of "lifetime" under aggregation? | Explain why max is reasonable. | Add a NOTE: "Selecting any other value for the timeout will result in loss of MSDUs. Selecting the Maximum value avoids this at the cost of transmitting MSDUs past their lifetime." | D1.03 | A-MSDU | Frame Formats | EI | Note, text moved to near 9.7a from prior resolution (1107). | edited | editorials
729 | Dorsey, John | 7.3.2.47.2 | 43 |  | E | N | 43 |  | HT Capabilities Info field | 7.3.2.47.2 | E |  | A |  |  | 6 | The formatting of the "Maximum A-MSDU length" Definition field is inconsistent with other rows in the table. | Move the interpretations of "0" and "1" to their own lines. |  | D1.01 | HT Elements | Frame Format |  |  | edited | editorials
730 | Dorsey, John | 7.4A.1.2 | 80 | 1 | E | N | 80 | 1 | De-aggregation (Informative) | 7.4A.1.2 | E | 10370 | A |  |  | 6 | The A-MPDU parse example is written to look very much like the C language, but it is not valid C (e.g., symbols containing spaces, capitalized keywords, no parentheses around conditional tests). | Change to valid C, or rewrite as English-language psedocode. |  | D1.01 | Duplicate | Duplicate |  |  | no edit required | editorials
731 | Dorsey, John | 9.6.2 | 89 | 9 | E | N | 89 | 9 | Non-HT Basic Rate calculation | 9.6.2 | E |  | A |  |  | 6 | The typesetting of "2/3" and "5/6" in Table n52 does not match the other table entries. | Make all entries in the "Coding rate (R)" column consistent. |  | D1.01 | Coexistence | Coexistence |  |  | edited | editorials
732 | Durand, Chris |  |  |  | T | Y | 0 |  | General | General | ST |  | C |  |  | 37 | There is mention of SIMO and SISO only in the acronyms but nowhere else in the draft. Does this mean that single input and single output support are not included? | The draft should address SIMO and SISO issues. | GenAdHoc: Similar to CID 90 and 505 |  | General | General | EN | I interpret the resolution as being covered by 90 and 505. Nothing to do for this comment. | edited | 11-06-0706 | 23
733 | Durand, Chris |  |  |  | T | Y | 0 |  | General | General | DT |  | R |  |  | 83 | Block ACK Mechanisms - How many types are needed? It is unclear which to use when. Which must an implementer include? Why are so many needed? What's wrong with the one in ma Draft? | Please pick one and modify it to contain the capability needed. | Reject - U - The block ack mechanisms provide a valuable improvement in performance and are a result of a proposal selection process showing broad acceptance. GenAdHoc: Transfer to MAC |  | General | MAC | 558 | 3 | approved | 11-06-0706 | 23
734 | Durand, Chris |  |  |  | T | Y | 0 |  | General | General | DT |  | C |  |  | 45 | Scheduled Power Save Mechanisms (SPSMP, SAPSD) - How many types are needed? It is unclear which to use when. Which must an implementer include? Why are so many needed? What's wrong with the one in ma Draft? | Please pick one and modify it to contain the capability needed. | S-PSMP allows an achievable schedule (traffic patterns), increases the throughput of the network by allowing statistical multiplexing. S-PSMP builds on S-APSD by using the signalling mechanism to be part of a S-PSMP schedule. Counter - U |  | General | PSMP | EN | Resolution contains a response to the commenter. | edited | 11-06-0706 | 23
735 | Durand, Chris |  |  |  | T | Y | 0 |  | General | General | DT |  | R |  |  | 83 | Aggregation Mechanisms - How many types are needed? It is unclear which to use when. Which must an implementer include? Why are so many needed? What's wrong with the one in ma Draft? | Please pick one and modify it to contain the capability needed. | Reject - U - The two aggregation mechanisms (A-MSDU and A-MPDU) provide a valuable improvement in performance and are a result of a proposal selection process showing broad acceptance. GenAdHoc: transfer to MAC |  | General | MAC | 559 | 4 | approved | 11-06-0706 | 23
736 | Durand, Chris |  |  |  | T | Y | 0 |  | General | General | DT |  | R |  |  | 83 | "No ACK" Mechanisms - How many types are needed? It is unclear which to use when. Which must an implementer include? Why are so many needed? What's wrong with the one in ma Draft? | Please pick one and modify it to contain the capability needed. | Reject - U - The Block Ack Control field ack policy set to "no ack" allows a delayed block ack and delayed block ack request to be aggregated in an A-MPDU. Absence of this mechanism would prevent that. GenAdHoc: transfer to MAC |  | General | MAC | 560 | 5 | approved | 11-06-0706 | 23
737 | Durand, Chris |  |  |  | T | Y | 0 |  |  | General | DT | 5159 | R |  |  |  | Unscheduled Power Save Mechanisms (UPSMP, UAPSD) - How many types are needed? It is unclear which to use when. Which must an implementer include? Why are so many needed? What's wrong with the one in ma Draft? | Please pick one and modify it to contain the capability needed. | Reject - U U-PSMP provides powersave to STAs as they don’t have to do a separate channel access for each AC data queued at the STA and with U-PSMP STA doesn’t have to read all the frames transmitted on the medium because it knows its DTT and UTT schedule. |  | Duplicate | PSMP |  |  | dup | 11-06-0706 | 19
738 | Durand, Chris | 3.x | 2 | 10 | E | N | 2 | 10 | Definitions | 3 | E |  | a |  |  | 6 | 3.x is not bold | Make 3.x bold | Fixed by resolution to earlier editorial comment | D1.01 | General | General |  |  | edited | editorials
739 | Durand, Chris | 4 | 4 | N/A | E | N | 4 | 0 | Abbreviations and acronyms | 4 | E |  | A |  |  | 6 | "IUS" is not included in Acronyms | Include IUS |  | D1.01 | General | General |  |  | edited | editorials
740 | Durand, Chris | 4 | 4 | N/A | E | N | 4 | 0 | Abbreviations and acronyms | 4 | E |  | A |  |  | 6 | "MFB" is not included in Acronyms | Include MFB | Fixed by resolution to earlier editorial comment | D1.01 | General | General |  |  | edited | editorials
741 | Durand, Chris | 4 | 6 | N/A | E | N | 6 | 0 | Abbreviations and acronyms | 4 | E |  | A |  |  | 6 | "SN" is not included in Acronyms | Include SN - "Sequence Number" | Fixed by resolution to earlier editorial comment | D1.01 | General | General |  |  | edited | editorials
742 | Durand, Chris | 4 | 6 | N/A | E | N | 6 | 0 | Abbreviations and acronyms | 4 | E |  | A |  |  | 6 | "SSN" is not included in Acronyms | Include SSN | Fixed by resolution to earlier editorial comment | D1.01 | General | General |  |  | edited | editorials
743 | Durand, Chris | 9.14.1 | 105 | 4-5 | T | Y | 105 | 4 |  | 9.14.1 | ST |  |  | Fischer |  |  | The clause states that STAs shall protect RIFS sequences, but it does not state how it shall protect them. | Define how RIFS Protection will work. | Deferred: for later submission by Matt Fischer |  | RIFS | MAC |  |  | mac | 11-06-0690 | 51
744 | Durand, Chris | 9.14.2 | 105 | 8-9 | T | Y | 105 | 8 |  | 9.14.2 | ST |  |  | Matthew F |  |  | The clause states that STAs shall protect Green Field PPDUs, but it does not state how it shall protect them. | Define how Green Field Protection will work. | 060918 - discussed doc 11-06/1343r3 - COEX Deferred then passed to MAC: for later submission and discussion |  | Protection Mechanisms | MAC |  |  | mac | 11-06-0690 | 49
745 | Durand, Chris | 9.15 | 106 | 1-2 | E | N | 106 | 1 |  | 9.15 | T |  | A |  |  | 39 | The last sentance in the first paragraph on p106 is very confusing and seems to be contradictory. | Reword or remove sentance | accept. Roughly half the paragraph has been reworded by prior resolutions in D1.03 thus: "An HT STA that asserted the L-SIG TXOP Protection Support field upon association that receives an L-SIG protected PPDU containing valid L-SIG Parity and HT-SIG CRC fields and that contains no valid MPDU from which a Duration/ID value can be determined shall, at the end of the PPDU, update its NAV to a value equal to L-SIG duration - HT-SIG duration.This NAV update operation takes place at the termination of the time/length value represented in the HT-SIG field." |  | Protection Mechanisms | MAC | EN | Implemented in D1.03 | edited | 11-06-0706 | 23
746 | Durand, Chris | 9.15 | 105 | 27 | E | N | 105 | 27 | L-SIG TXOP Protection | 9.15 | E |  | A |  |  | 6 | "this" should be capitalized | Change "this" to "This" |  | D1.01 | Protection Mechanisms | Coexistence |  |  | edited | editorials
747 | Durand, Chris | 9.18.1.1 | 113 | 1-2 | T | Y | 113 | 1 | PSMP sequence | 9.18.1.1 | T |  | A |  |  | 45 | This sentance is nonsensical. The requirement is unclear. | Reword or remove sentance. | Accept - Take resolution from CID 747 | D1.05 | PSMP | PSMP | EN | Note resolution is self-referential. Assuming the intention is to reference 1361, in which case the change has been implemented for 1361. | edited | 11-06-0706 | 23
2122 | Ji, Lusheng | 7.3.2.47.1 | 41 | 11 | E | N | 41 | 11 | HT Capability element | 7.3.2.47.1 | E |  | C |  |  | 6 | Frame names are used in the standard as proper nouns, and should be capitalized. | Change to "…present in Beacons, Association and Reassociation Request frames, and in Probe Response frames." | Some rewording too: The HT Capability element is present in Beacon, Association Request, Reassociation Request and Probe Response frames. | D1.01 | HT Elements | Frame Format |  |  | edited | editorials
2123 | Ji, Lusheng | 7.3.2.47.1 | 41 | 13 | E | N | 41 | 13 | HT Capability element | 7.3.2.47.1 | E |  | A |  |  | 6 | Column widths need adjusted | Adjust column size so that words are not split |  | D1.01 | HT Elements | Frame Format |  |  | edited | editorials
2124 | Ji, Lusheng | 7.3.2.47.1 | 41 | 15 | E | N | 41 | 15 | HT Capability element | 7.3.2.47.1 | HE |  | R |  |  | 36 | Suggest that you reference Table 26 for the Element ID, rather than all the Editor's Notes | Change to "The Element ID field is set to the value shown in Table 26 for the HT Capability information element." Similar changes elsewhere these numbers need to appear. | The editor's notes will disappear when numbers are approved to be inserted. The baseline re-defines these numbers in situ. Discussion required. Ed AdHoc: Transfer to Gen AdHoc Gen AdHoc: Agrees to resolution |  | HT Elements | Frame Format |  |  | no edit required | 11-06-0706 | 19
2125 | Ji, Lusheng | 7.3.2.47.1 | 41 | 17 | T | Y | 41 | 17 |  | 7.3.2.47.1 | DT |  | R | Srini |  | 102 | IE length of 26 is excessive for listing these capabilities. | Reduce the number of options. Reduce the number of bits needed to describe these options, and consider putting them in the Extended Capabilities IE rather than a new IE. | Reject. The options present in TGn draft have broad support from the TGn membership. |  | HT Elements | Frame Format | 164 | 29 | approved | 11-06-0706 | 23
2126 | Ji, Lusheng | 7.3.2.47.2 | 41 | 20 | E | N | 41 | 20 | HT Capabilities Info field | 7.3.2.47.2 | E |  | A |  |  | 6 | Remove extra newline inside "STBC Control Frame support" | Make change indicated in comment |  | D1.01 | HT Elements | Frame Format |  |  | edited | editorials
2127 | Ji, Lusheng | 7.3.2.47.2 | 42 | 1 | E | N | 42 | 1 | HT Capabilities Info field | 7.3.2.47.2 | E |  | A |  |  | 6 | Keep Figure and caption on same page | Make change indicated in comment | Fixed by resolution to earlier editorial comment | D1.01 | HT Elements | Frame Format |  |  | edited | editorials
2128 | Ji, Lusheng | 7.3.2.47.2 | 42 | 3 | T | N | 42 | 3 | HT Capabilities Info field | 7.3.2.47.2 | E |  | A |  |  | 51 | Table is inconsistent with other tables in 7.3.2.47 | Add a column marked "Encoding" to be consistent. | This has been fixed in D1.02 |  | HT Elements | Frame Format | EN | The resolution contains no editing instructions | edited | 11-06-0706 | 23
2129 | Ji, Lusheng | 7.3.2.47.2 | 42 | 3 | T | Y | 42 | 3 | HT Capabilities Info field | 7.3.2.47.2 | E |  | A |  |  | 51 | "Advanced coding capability" seems rather presumptuous of a name, considering that it will be incorporated into a standard that will hopefully have a long life. | Pick a different name for this bit, such as a name that actually describes the coding method that is being supported. | This has been renamed to LDPC capability in D1.02 |  | HT Elements | Frame Format | EN | The resolution contains no editing instructions | edited | 11-06-0706 | 23
2130 | Ji, Lusheng | 7.3.2.47.2 | 42 | 3 | T | N | 42 | 3 |  | 7.3.2.47.2 | T |  | R |  |  | 70 | in row "MIMO power save", how can a STA be operating in Power Save mode and be transmitting this IE? | Change to "STA is capable of operating in MIMO power save mode" | Rejected. A STA in a MIMO power save mode can still transmit. The MIMO power save field contains the initial mode for the STA, not its capability. |  | HT Elements | Frame Format |  |  | no edit required | 11-06-0706 | 19
2131 | Ji, Lusheng | 7.3.2.47.2 | 42 | 3 | T | Y | 42 | 3 |  | 7.3.2.47.2 | DT |  | D | SELF |  |  | Green field should be made mandatory, not an option to advertise | Make change indicated in comment |  |  | HT Elements | PHY |  |  | phy | 11-06-0693 | 47
2132 | Ji, Lusheng | 7.3.2.47.2 | 42 | 3 | T | Y | 42 | 3 | HT Capabilities Info field | 7.3.2.47.2 | DT |  | R |  |  | 79 | Short GI should be made mandatory, not an option to advertise | Make change indicated in comment | Reject. Short GI will not work in all channels. This option may require the device to determine whether the channel can support short GI. Not all implementations wish to incurr this complexity. |  | HT Elements | PHY | 474 | U | approved | 11-06-0706 | 23
2307 | Ji, Lusheng | 7.4.7.7 | 70 | 2 | T | Y | 70 | 2 | MIMO Uncompressed Steering Matrices frame | 7.4.7.7 | T |  | C |  | 06/886 | 57 | "incremented between measurements" | Move the procedures to an appropriate clause | Countered as specified in document 886r4. |  | Beamforming | Beamforming & Adaptation | EN | Implemented for CID 4238 | edited | 11-06-0706 | 23
2308 | Ji, Lusheng | 7.4.7.7 | 70 | 5 | E | N | 70 | 5 | MIMO Uncompressed Steering Matrices frame | 7.4.7.7 | E | 11441 | A |  |  | 6 | Table deserves a unique name | Make change indicated in comment |  | D1.01 | Duplicate | Duplicate |  |  | no edit required | editorials
2309 | Ji, Lusheng | 7.4.7.7 | 70 | 5 | E | N | 70 | 5 |  | 7.4.7.7 | T | 11428 | C |  |  |  | Definition doesn't work with Nc=2 | Method of Figure n23/n24 would be more appropriate to define this | Ed: reclassified as technical Resolution: comment accepted in principle. Countered with specific text provided in 06/1367r1. Replace table with figure provided |  | Duplicate | Duplicate |  |  | dup | 11-06-0706 | 19
2310 | Ji, Lusheng | 7.4.7.7 | 70 | 5 | E | N | 70 | 5 |  | 7.4.7.7 | T | 11429 | C |  |  |  | Definition doesn't work with Nr=1 | Method of Figure n23/n24 would be more appropriate to define this | Ed: reclassified as technical Resolution: comment accepted in principle. Countered with specific text provided in 06/1367r1. Replace table with figure provided |  | Duplicate | Duplicate |  |  | dup | 11-06-0706 | 19
2311 | Ji, Lusheng | 7.4.7.7 | 70 | 5 | T | Y | 70 | 5 | MIMO Uncompressed Steering Matrices frame | 7.4.7.7 | ST |  | C | Gal |  | 61 | How is the choice of a 20MHz vs a 40MHz matrix format encoded? | Specify this | Countered Accepted. It's already resolved in D1.03 by adding Channel Width in Table n39 |  | Beamforming | Beamforming & Adaptation | EN | Implemented in D1.03 | edited | 11-06-0706 | 23
2312 | Ji, Lusheng | 7.4.7.7 | 70 | 7 | E | N | 70 | 7 | MIMO Uncompressed Steering Matrices frame | 7.4.7.7 | E |  | A |  |  | 6 | "uncompressed steering matrices report" is a proper noun | Capitalize it |  | D1.01 | Beamforming | Beamforming & Adaptation |  |  | edited | editorials
2313 | Ji, Lusheng | 7.4.7.7 | 70 | 7 | E | N | 70 | 7 | MIMO Uncompressed Steering Matrices frame | 7.4.7.7 | E |  | A |  |  | 6 | name of report should match the name in Table n36 | Make consistent. Suggest fixing table n36 | Name changed to Non-compressed steering matrices report. | D1.01 | Beamforming | Beamforming & Adaptation |  |  | edited | editorials
2314 | Ji, Lusheng | 7.4.7.7 | 71 | 1 | T | Y | 71 | 1 |  | 7.4.7.7 | T | 2288 | A |  |  |  | Start with -26 or -28? Some places in draft start with -28 (e.g., Fig n24, n26), others start -26. | Be consistent | Change "26" to "28" in Table n33 |  | Duplicate | Duplicate |  |  | dup | 11-06-0706 | 12
2315 | Ji, Lusheng | 7.4.7.7 | 71 | 3 | E | N | 71 | 3 | MIMO Uncompressed Steering Matrices frame | 7.4.7.7 | E |  | A |  |  | 6 | "uncompressed steering matrices report" is a proper noun | Capitalize it |  | D1.01 | Beamforming | Beamforming & Adaptation |  |  | edited | editorials
2316 | Ji, Lusheng | 7.4.7.7 | 72 | 1 | E | N | 72 | 1 | MIMO Uncompressed Steering Matrices frame | 7.4.7.7 | T |  | C | Gal |  | 59 | very useful example. | Please repeat this example for the other frames, too | Counter: accept changes given in 1379r2, which gives the subcarrier indices explictly for all groupings and for 20 and 40 MHz |  | Beamforming | Beamforming & Adaptation | EN | See CID 12100 | edited | 11-06-0706 | 23
2676 | Ji, Lusheng | 9.20.2 | 121 | 13 | E | N | 121 | 13 | Transmit Beamforming with Implicit Feedback | 9.20.2 | E |  | A |  |  | 6 | Change "can be restarted" to "may be restarted" | Make change indicated in comment |  | D1.01 | Beamforming | Beamforming & Adaptation |  |  | edited | editorials
2677 | Ji, Lusheng | 9.20.2 | 121 | 12 | T | Y | 121 | 12 | Transmit Beamforming with Implicit Feedback | 9.20.2 | ST |  | R |  |  | 30 | How is the initiating AP to know if "the channel estimate … becomes stale"? | Add AP procedures to determine when to do this | Rejected on the basis that this is implementation-dependent. |  | Beamforming | Beamforming & Adaptation |  |  | no edit required | 11-06-0706 | 11
2678 | Ji, Lusheng | 9.20.2.1 | 121 | 14 | E | N | 121 | 14 | Calibration | 9.20.2.1 | E |  | C |  |  | 6 | 9.20.2.1 without 9.20.2.2 | delete 9.20.2.1 | Counter - New H4 level for body of 9.20.2 "operation" added. | D1.01 | Beamforming | Beamforming & Adaptation |  |  | edited | editorials
2679 | Ji, Lusheng | 9.20.2.1.1 | 121 | 15 | E | N | 121 | 15 | Introduction (Informative) | 9.20.2.1.1 | E |  | A |  |  | 6 | delete "(informative)" from the title | Make change indicated in comment | Fixed by resolution to other editorial comment | D1.01 | Beamforming | Beamforming & Adaptation |  |  | edited | editorials
2680 | Ji, Lusheng | 9.20.2.1.2 | 122 | 10 | T | Y | 122 | 10 | Procedure | 9.20.2.1.2 | ST |  | C | JohnK | 06/1411r4 | 104 | State how a STA knows whether it can do this | Add "A STA shall advertise its ability to perform calibrary in <someIE> in Beacons and Probe Responses." | Counter: Calibration procedure is defined in clause 9.17.2.2 as a result of accepting 06/1411r7 |  | Beamforming | Beamforming & Adaptation | 735 |  | approved | 11-06-0706 | 23
2681 | Ji, Lusheng | 9.20.2.1.2 | 122 | 15 | E | N | 122 | 15 | Procedure | 9.20.2.1.2 | E |  | A |  |  | 6 | state from whom the response is required | add to end of sentence "from the recipient." |  | D1.01 | Beamforming | Beamforming & Adaptation |  |  | edited | editorials
2682 | Ji, Lusheng | 9.20.2.1.2 | 122 | 16 | T | Y | 122 | 16 | Procedure | 9.20.2.1.2 | T |  | C | Assaf | 06/1382r0 | 80 | How is the Calibration Sounding Response information transferred from the PHY up to the MAC for the MAC to respond? | Specify this in the PLME in 10.4, or PHY service spec in 12.3. | Countered per 06/1382r4 |  | Beamforming | Beamforming & Adaptation | 832 | 2645, 2674, 2682, 2696, 2709, 2714, 3087 would be resolved at once. | approved | 11-06-0706 | 23
2683 | Ji, Lusheng | 9.20.2.1.2 | 122 | 17 | E | N | 122 | 17 | Procedure | 9.20.2.1.2 | E |  | C |  |  | 6 | Change "sounding (HT-LTFs)" to "soundings (training symbols)" | Make change indicated in comment | Replace with sounding PPDUs | D1.01 | Beamforming | Beamforming & Adaptation |  |  | edited | editorials
2684 | Ji, Lusheng | 9.20.2.1.2 | 122 | 20 | E | N | 122 | 20 | Procedure | 9.20.2.1.2 | E | 2683 | C |  |  | 6 | Change "sounding (HT-LTFs)" to "soundings (training symbols)" | Make change indicated in comment | Replace with sounding PPDUs | D1.01 | Duplicate | Duplicate |  |  | no edit required | editorials
2685 | Ji, Lusheng | 9.20.2.1.2 | 122 | 26 | E | N | 122 | 26 | Procedure | 9.20.2.1.2 | E |  | A |  |  | 6 | Keep Figure and caption on same page | Make change indicated in comment | Fixed by resolution to other editorial comment | D1.01 | Beamforming | Beamforming & Adaptation |  |  | edited | editorials
2686 | Ji, Lusheng | 9.20.3.1 | 123 | 19 | E | N | 123 | 19 | Introduction (informative) | 9.20.3.1 | E | 515 | A |  |  | 6 | delete "(informative)" from the title | Make change indicated in comment |  | D1.01 | Duplicate | Duplicate |  |  | no edit required | editorials
2687 | Ji, Lusheng | 9.20.3.1 | 123 | 22 | E | N | 123 | 22 | Introduction (informative) | 9.20.3.1 | E |  | A |  |  | 6 | write out small numbers | Change "1" to "one" and "3" to "three" |  | D1.01 | Beamforming | Beamforming & Adaptation |  |  | edited | editorials
2688 | Ji, Lusheng | 9.20.3.1 | 123 | 23 | E | N | 123 | 23 | Introduction (informative) | 9.20.3.1 | E | 88 | A |  |  | 6 | This paragraph and the following two should be a dash list and indented | Make change indicated in comment |  | D1.01 | Duplicate | Duplicate |  |  | no edit required | editorials
2689 | Ji, Lusheng | 9.20.3.2 | 123 | 30 | E | N | 123 | 30 | Feedback request and response rules | 9.20.3.2 | E |  | R |  |  | 6 | Bold is reserved for editor's instructions | delete bold text | Bold Italic is reserved for editor's instructions, not isolated usage of bold or italics. |  | Beamforming | Beamforming & Adaptation |  |  | no edit required | 11-06-0706 | 11
2690 | Ji, Lusheng | 9.20.3.2 | 123 | 34 | E | N | 123 | 34 | Feedback request and response rules | 9.20.3.2 | E |  | R |  |  | 6 | Bold is reserved for editor's instructions | delete bold text | Bold Italic is reserved for editor's instructions, not isolated usage of bold or italics. |  | Beamforming | Beamforming & Adaptation |  |  | no edit required | 11-06-0706 | 11
2691 | Ji, Lusheng | 9.20.3.2 | 123 | 36 | E | N | 123 | 36 | Feedback request and response rules | 9.20.3.2 | E | 1623 | C |  |  | 6 | "The transmitter shall not expect getting the feedback of each request" | Makes no sense. Please clarify or delete | Alternate: The transmitter shall not expect to receive feedback from each request. | D1.01 | Duplicate | Duplicate |  |  | no edit required | editorials
2692 | Ji, Lusheng | 9.20.3.2 | 124 | 1 | E | N | 124 | 1 | Feedback request and response rules | 9.20.3.2 | E |  | R |  |  | 6 | Bold is reserved for editor's instructions | delete bold text | Bold Italic is reserved for editor's instructions, not isolated usage of bold or italics. |  | Beamforming | Beamforming & Adaptation |  |  | no edit required | 11-06-0706 | 11
2693 | Ji, Lusheng | 9.20.3.3 | 124 | 8 | E | N | 124 | 8 | Transmit Beamforming with explicit Feedback | 9.20.3.3 | E |  | C |  |  | 6 | Change "example" to "procedure" | Make change indicated in comment | Counter - reworded thus: "Figure n45 shows an example in which the AP requests and subsequently uses explicit CSI feedback to compute the steering matrices it uses for transmit beamforming." | D1.01 | Beamforming | Beamforming & Adaptation |  |  | edited | editorials
2694 | Ji, Lusheng | 9.30.3.3 | 124 | 12 | E | N | 124 | 12 | Transmit Beamforming with explicit Feedback | 9.20.3.3 | E |  | A |  |  | 6 | missing article | insert "the" before Initiator |  | D1.01 | Beamforming | Beamforming & Adaptation |  |  | edited | editorials
2695 | Ji, Lusheng | 9.20.3.3 | 124 | 13 | E | N | 124 | 13 | Transmit Beamforming with explicit Feedback | 9.20.3.3 | E |  | R |  |  | 6 | "is subject of advertised capabilities" | Change to "is limited to the advertised capabilities" | Fixed by resolution to earlier editorial comment |  | Beamforming | Beamforming & Adaptation |  |  | no edit required | 11-06-0706 | 11
2696 | Ji, Lusheng | 9.20.3.3 | 124 | 17 | T | Y | 124 | 17 | Transmit Beamforming with explicit Feedback | 9.20.3.3 | T |  | C | Assaf | 06/1382r0 | 80 | How is the CSI information transferred from the PHY up to the MAC for the MAC to respond? | Specify this in the PLME in 10.4, or PHY service spec in 12.3. | Countered per 06/1382r4 |  | Beamforming | Beamforming & Adaptation | 833 | 2645, 2674, 2682, 2696, 2709, 2714, 3087 would be resolved at once. | approved | 11-06-0706 | 23
2697 | Ji, Lusheng | 9.20.3.3 | 124 | 24 | T | Y | 124 | 24 | Transmit Beamforming with explicit Feedback | 9.20.3.3 | T |  | C | Joonsuk | 06/886 | 57 | step a) repetition. May be repeated? Shall be repeated? | Normative text needed | Resolve in conjunction with 4526 Countered as specified as in the document 886r4. New text does not have steps for the feedback process. |  | Beamforming | Beamforming & Adaptation | EN | Implemented for CID 4238 | edited | 11-06-0706 | 23
2698 | Ji, Lusheng | 9.20.3.3 | 124 | 24 | T | Y | 124 | 24 |  | 9.20.3.3 | DT | 7191 | R |  |  |  | How is the AP to know when the channel estimates or steering matrices are stale? | Normative text needed | This is an implementation detail and depends on the specific channel conditions such as coherence time |  | Duplicate | Duplicate |  |  | dup | 11-06-0706 | 12
2699 | Ji, Lusheng | 9.21 | 125 | 5 | E | N | 125 | 5 | Antenna Selection | 9.21 | E |  | R |  |  | 6 | This is still part of the previous "Insert". No additional editor instruction is needed |  | Reject - scope of insert instruction is a single subclause |  | Antenna Selection | Beamforming & Adaptation |  |  | no edit required | 11-06-0706 | 11
2700 | Ji, Lusheng | 9.21 | 125 | 6 | T | Y | 125 | 6 | Antenna Selection | 9.21 | DT |  | R |  |  | 30 | Antenna selection procedure may be carried out using 11k action frames, instead of defining new frames only used by 11n | Modify Antenna Selection procedure to use 11k measurement frames instead of ZLF and even request frames. | Commenter does specify what mechanism in 11k will support antenna selection |  | Antenna Selection | Beamforming & Adaptation |  |  | no edit required | 11-06-0706 | 11
2701 | Ji, Lusheng | 9.21 | 125 | 7 | E | N | 125 | 7 | Antenna Selection | 9.21 | E |  | A |  |  | 6 | delete "(informative)" from the title | Make change indicated in comment |  | D1.01 | Antenna Selection | Beamforming & Adaptation |  |  | edited | editorials
2702 | Ji, Lusheng | 9.21 | 125 | 9 | E | N | 125 | 9 | Antenna Selection | 9.21 | E |  | A |  |  | 6 | delete "possibly" | Change to "..is a time-variant mapping…" |  | D1.01 | Antenna Selection | Beamforming & Adaptation |  |  | edited | editorials
2703 | Ji, Lusheng | 9.21.1 | 125 | 17 | E | N | 125 | 17 | Introduction (Informative) | 9.21.1 | E |  | A |  |  | 6 | spell out small numbers | Change "8" to "eight" | Fixed by resolution to other editorial comment | D1.01 | Antenna Selection | Beamforming & Adaptation |  |  | edited | editorials
2704 | Ji, Lusheng | 9.21.1 | 125 | 18 | E | N | 125 | 18 | Introduction (Informative) | 9.21.1 | E |  | A |  |  | 6 | spell out small numbers | Change "4" to "four" | Fixed by resolution to other editorial comment | D1.01 | Antenna Selection | Beamforming & Adaptation |  |  | edited | editorials
2705 | Ji, Lusheng | 9.21.2 | 126 | 1 | T | Y | 126 | 1 | Procedure | 9.21.2 | ST |  | C |  |  | 29 | specify how a STA knows whether it can do this | Add "A STA advertises its capability to perform Antenna Selection exchanges in the <someIE> in Beacons and Probe Responses." | add "as determined by the contents of the Antenna Selection Capability field (see 7.3.2.47.7)." to the end of the sentence on line 1 of page 126. | D1.03 | Antenna Selection | Beamforming & Adaptation | EI | Implented with slight rewording. | edited | editorials
2901 | Ji, Lusheng | 11.16.2 | 158 | 24 | E | N | 158 | 24 | Rules for Operation at the PCO non-AP STA | 11.16.2 | E |  | A |  |  | 6 | wrong capitalization | Change "A PCO" to "a PCO" | Accepted - As requested | D1.01 | PCO | Coexistence |  |  | edited | editorials
2902 | Ji, Lusheng | 13 | 158 | 34 | E | N | 158 | 34 | PHY management | 13 | E |  | A |  |  | 6 | Heading with no text changes indicated | Delete heading with empty content | Fixed by resolution to earlier editorial comment | D1.01 | PHY Management | PHY |  |  | edited | editorials
2903 | Ji, Lusheng | 14 | 158 | 35 | E | N | 158 | 35 |  | 14 | E |  | A |  |  | 6 | Heading with no text changes indicated | Delete heading with empty content | Fixed by resolution to earlier editorial comment | D1.01 |  |  |  |  | edited | editorials
2904 | Ji, Lusheng | 15 | 159 | 1 | E | N | 159 | 1 |  | 15 | E |  | A |  |  | 6 | Heading with no text changes indicated | Delete heading with empty content | Fixed by resolution to earlier editorial comment | D1.01 |  |  |  |  | edited | editorials
2905 | Ji, Lusheng | 16 | 159 | 3 | E | N | 159 | 3 |  | 16 | E |  | A |  |  | 6 | Heading with no text changes indicated | Delete heading with empty content | Fixed by resolution to earlier editorial comment | D1.01 |  |  |  |  | edited | editorials
2906 | Ji, Lusheng | 17 | 159 | 4 | E | N | 159 | 4 | OFDM PHY Spec for 5GHz | 17 | E |  | A |  |  | 6 | Heading with no text changes indicated | Delete heading with empty content | Fixed by resolution to earlier editorial comment | D1.01 | PHY General | PHY |  |  | edited | editorials
2907 | Ji, Lusheng | 17 | 169 | 4 | T | N | 169 | 4 | OFDM PHY Spec for 5GHz | 17 | DT |  | R |  | 1658 | 89 | If the clause 20 PHY is really a superset of the clause 17 PHY, then clause 17 should be deleted, and all references to clause 17 replaced by a reference to clause 20 with the specific subset of the clause 20 parameters. | Make change indicated in comment | as per 1658r2 |  | PHY General | PHY | 323 | U | approved | 11-06-0706 | 23
2908 | Ji, Lusheng | 18 | 159 | 6 | E | N | 159 | 6 |  | 18 | E |  | A |  |  | 6 | Heading with no text changes indicated | Delete heading with empty content | Fixed by resolution to earlier editorial comment | D1.01 |  |  |  |  | edited | editorials
2909 | Ji, Lusheng | 19 | 159 | 8 | E | N | 159 | 8 | ERP Specification | 19 | E |  | A |  |  | 6 | Heading with no text changes indicated | Delete heading with empty content | Fixed by resolution to earlier editorial comment | D1.01 | PHY General | PHY |  |  | edited | editorials
2910 | Ji, Lusheng | 19 | 159 | 8 | T | N | 159 | 8 | ERP Specification | 19 | DT |  | R |  | 1315r1 | 89 | If the clause 20 PHY is really a superset of the clause 19 PHY, then clause 19 should be deleted, and all references to clause 19 replaced by a reference to clause 20 with the specific subset of the clause 20 parameters. Clauses 15 and 18 could also be deleted, since they are included in 19. | Make change indicated in comment | Reject: Don't agree that clause 21 is a complete superset of clause 19. Refer to 11-06-1315r1 for further explanation of relationship between clause 21,19,18,15. |  | PHY General | PHY | 312 | U | approved | 11-06-0706 | 23
2911 | Ji, Lusheng | 20 | 159 | 9 | E | N | 159 | 9 | High Throughput PHY specification | 20 | HE |  | R |  |  | 23 | Clause needs a new title. This is especially obvious in looking at page 159, where the successive PHYs are all shown with empty contents. | Clause 18 is "High Rate PHY". Clause 19 is "Extended Rate PHY". Haven't we learned that the terms "High Rate" and "High Throughput" won't stay constant? | Deferred as the decision may require consensus within the TGn Group Ed AdHoc: Transfer to Gen AdHoc Gen AdHoc: Reject- We have discussed this at length, and the current usage is the one that the majority could agree on. |  | PHY General | General |  |  | no edit required | 11-06-0706 | 11
2912 | Ji, Lusheng | 20.1 | 159 | 13 | E | N | 159 | 13 | Introduction | 20.1 | E |  | C |  |  | 6 | Since this amendment will be incorporated into the base standard, its not appropriate to have text "and the additions that are to be made to the base standard…" | Delete this phrase | The sentence was deleted and re-worded as suggested in CID-121 | D1.01 | PHY General | PHY |  |  | edited | editorials
2913 | Ji, Lusheng | 20.1 | 159 | 14 | T | N | 159 | 14 | Introduction | 20.1 | DT |  | R |  |  | 48 | Since HT devices are being required to be compliant with a/b/g, clauses 15, 17, 18, and 19 can be deleted by this amendment. See also my comments on clauses 17 and 19. | Make change indicated in comment. Finally a way to shorten this huge spec, rather than lengthen it. | Reason for rejection: Deleting these sections is a large effort and likely to create problems. |  | PHY General | PHY | EN | No change required. Comment rejected by ad hoc | edited | 11-06-0706 | 23
2914 | Ji, Lusheng | 20.1 | 159 | 14 | T | Y | 159 | 14 | Introduction | 20.1 | T |  | A |  |  | 23 | 802.11 a/b/g don't exist as separate standards. | Change this sentence to a cross ref to clauses of 802.11 | PHY AdHoc: Reason for transfer: see comment 4020 GenAdHoc: Yes the correct clauses should be used. The Editor will adjust. |  | PHY General | General | EN | addressed in 4020 | no edit required | editorials
3094 | Ji, Lusheng | 20.3.5.2.3 | 219 | 16 | E | N | 219 | 16 | Compressed Steering Matrix Feedback | 20.3.5.2.3 | E |  | A |  |  | 6 | extraneous space at start of sentence | line up start of sentence with left margin |  | D1.01 | PHY Beamforming | Beamforming & Adaptation |  |  | edited | editorials
3095 | Ji, Lusheng | 20.3.5.2.3 | 220 | 1 | E | N | 220 | 1 | Compressed Steering Matrix Feedback | 20.3.5.2.3 | E |  | A |  |  | 6 | extraneous space at start of sentence | line up start of sentence with left margin |  | D1.01 | PHY Beamforming | Beamforming & Adaptation |  |  | edited | editorials
3096 | Ji, Lusheng | 20.3.6 | 220 | 19 | T | N | 220 | 19 | High Throughput Preamble Format for Sounding PPDUs | 20.3.6 | T |  | C |  |  | 31 | Setting the "sounding" bit to zero to indicate a Sounding frame seems backwards. It is conjsistent, but backwards | If it is changed, make sure it is consistently changed. | change "sounding bit" to "Not Sounding bit" |  | PHY Sounding | Beamforming & Adaptation | EN | fixed in D1.01 | no edit required | editorials
3097 | Ji, Lusheng | 20.3.6.1 | 220 | 29 | T | Y | 220 | 29 | Sounding with a zero length packet | 20.3.6.1 | T |  | R |  |  | 32 | Whether a feature is optional or mandatory is defined by PICS, not by text here. | delete this sentence | Optionality is determined by normitive text, not by PICS. |  | PHY Sounding | Beamforming & Adaptation |  |  | no edit required | 11-06-0706 | 11
3098 | Ji, Lusheng | 20.3.6.3 | 221 | 19 | E | N | 221 | 19 | Sounding PPDU for channel quality assessment | 20.3.6.3 | E |  | R |  |  | 6 | cross ref to another clause should also include the clause number | Change to "in Table n70 in 20.3.3.2.2.4." | Reference to a uniquely numbered table does not require the corresponding clause number to be included. |  | PHY Sounding | Beamforming & Adaptation |  |  | no edit required | 11-06-0706 | 11
3099 | Ji, Lusheng | 20.3.7 | 221 | 24 | E | N | 221 | 24 | Regulatory Requirements | 20.3.7 | E |  | A |  |  | 6 | missing space | Change to "and operating" |  | D1.01 | PLCP Regulatory | Coexistence |  |  | edited | editorials
3100 | Ji, Lusheng | 20.3.7 | 221 | 22 | T | Y | 221 | 22 |  | 20.3.7 | ST |  | R |  |  | 95 | Regulatory DFS requirement not addresses | Add text addressing regulatory DFS requirements. | Rejected: DFS is addressed in clause 11 in the D1.04 and Annex I & J in the baseline standard. |  | PLCP Regulatory | Coexistence | 12 |  | approved | 11-06-0706 | 23
3101 | Ji, Lusheng | 20.3.8 | 221 | 33 | T | Y | 221 | 33 |  | 20.3.8 | T |  | A |  |  | 95 | 11a/11g don't exist as separate standards. Change ref to be to a clause in the base document | Make change indicated in comment | Accept: references already been changed to clause 17 and 18 (D1.04) |  | PLCP Regulatory | Coexistence | 13 |  | approved | 11-06-0706 | 23
3102 | Ji, Lusheng | 20.3.8.1 | 222 | 11 | T | N | 222 | 11 |  | 20.3.8.1 | ST |  |  | Bjorn |  |  | This table seems inconsistent with the procedures in 11.9.5.2 | please clarify | Deferred for submission by Bjorn Bjerke (DFS) |  | PLCP Regulatory | Coexistence |  |  | coex | 11-06-0724 | 44
3103 | Ji, Lusheng | 20.3.8 | 222 | 11 | E | N | 222 | 11 | Channel Numbering and Channelization | 20.3.8 | E |  | A |  |  | 6 | Change "The following table" to "Table n78" | Make change indicated in comment |  | D1.01 | PLCP Regulatory | Coexistence |  |  | edited | editorials
3104 | Ji, Lusheng | 20.3.8 | 221 | 31 | T | Y | 221 | 31 |  | 20.3.8 | DT |  | R |  |  | 95 | Other than DFS, when selecting channel, a newly boot up HT AP should be able to detect nearby APs and only select an idle channel to start a new BSS. | Add text requiring newly boot up HT AP to detect nearby APs and only select an idle channel to start a new BSS, if such an idle channel exists. | Rejected: Refer to clause 11 for starting a BSS. |  | PLCP Regulatory | Coexistence | 14 |  | approved | 11-06-0706 | 23
748 | Durand, Chris | 9.18.1.1.2 | 114 | 15 | E | N | 114 | 15 | Up Link Transmission | 9.18.1.1.2 | E |  | A |  |  | 6 | Extra indent | Remove indent |  | D1.01 | PSMP | PSMP |  |  | edited | editorials
749 | Durand, Chris | 9.2.3 | 82 | 19 | E | N | 82 | 19 | IFS | 9.2.3 | E |  | A |  |  | 6 | Now 6 different IFSs are defined. | Change, in ma/D5.2 9.2.3: "Five different IFSs are defined" to "Six different IFSs are defined" |  | D1.01 | MAC Operation | MAC |  |  | edited | editorials
750 | Durand, Chris | 9.2.3.1 | N/A | N/A | E | N | 0 | 0 | SIFS | 9.2.3.1 | E |  | A |  |  | 6 | SIFS is no longer the shortest of the IFSs. | Change, in ma/D5.2 9.2.3.1 (3rd paragraph) to reflect this. | The first sentence of para 3 extended by: "between transmissions from different STAs" | D1.01 | MAC Operation | MAC |  |  | edited | editorials
751 | Durand, Chris | 9.2.3.6 | 83 | 11 | E | N | 83 | 11 | RIFS | 9.2.3.6 | E | 2404 | R |  |  | 6 | This subclause should be inserted in order of IFS size. | The RIFS subclause should be numbered 9.2.3.1, and then the other subclauses should be renumbered. | This is generally deprecated. The 92.3.1a numbering scheme doesn’t allow insertion at the start. |  | Duplicate | Duplicate |  |  | no edit required | 11-06-0706 | 11
752 | Durand, Chris | 9.2.4 | 83 | 17 | E | N | 83 | 17 | DCF access procedure | 9.2.4 | E |  | R |  |  | 6 | DCF access procedure is 9.2.5 | Change "9.2.4" to "9.2.5" | Wrong heading, 9.2.5 DCF heading already exists. |  | Duplicate | Duplicate |  |  | no edit required | 11-06-0706 | 11
753 | Durand, Chris | 9.2.5 | 84 | 6 | E | N | 84 | 6 | DCF access procedure | 9.2.5 | E |  | A |  |  | 6 | This is a duplicate | Remove | Fixed by resolution to earlier editorial comment | D1.01 | MAC Operation | MAC |  |  | edited | editorials
754 | Durand, Chris | 9.2.5.4 | 84 | 7 | E | N | 84 | 7 | Setting and resetting the NAV | 9.2.5.4 | E |  | A |  |  | 6 | This is a duplicate | Remove | Fixed by resolution to earlier editorial comment | D1.01 | MAC Operation | MAC |  |  | edited | editorials
755 | Durand, Chris | 9.2.5.4.1 | 84 | 8 | E | N | 84 | 8 | Dual CTS Protection | 9.2.5.4.1 | E | 2409 | A |  |  | 6 | Clarify the editor's instructions | Change "Insert the following subclause" to "Insert the following subclause after the previous paragraph" |  | D1.01 | Duplicate | Duplicate |  |  | no edit required | editorials
756 | Durand, Chris | All |  |  | T | Y | 0 |  | General | General | T |  | A |  |  | 22 | I spokee against this draft going to letter ballot in Denver because I didn't consider it ready. I will copy Roger Durands comments here as they echo my sentiments perfectly (no relation despite the same last name): This ballot is the worse by far, ever. I do not believe it is fair to expect every voting member to list the hundreds of errors, omissions, needless options, redundant and conflicting capabilities and to fill in all the missing structure, as entire sections are absent. Take note of annex C and the formal description of MAC operation being “completely empty” (like 11n doesn’t in any way impact the MAC). The only way of completing this document is via inside information or thru a crystal ball and hallucinogenic drugs. The burden on each member to complete this ballot is simply ridiculous. This ballot should never have taken place. This may be the case to make a rules change for those who voted yes and were too lazy to actually read the document or should have really voted abstain for lack of technical expertise. | submit when this draft is truly ready for submission | Gen AdHoc: The General AdHoc Group group accepts the proposed resolution, and believes that the TG will resubmit the draft to the WG when the TG believes it is ready. |  | General | General | EN |  | no edit required | editorials
757 | Durand, Roger | 3 | 2 |  | T | Y | 2 |  | Definitions | 3 | T |  | C |  |  | 3 | many defintions are missing | please define: EOSP, Greeenfield protection, TRQ, MRS, MFS,MFB, "phy level spoofing", WinStart, WinEnd, WinSize, Scoreboard | Gen AdHoc: There are some definitions that will be added as a process of the LB processing, but there are some in the proposed change list that are only variable names and do not need to be defined in the definitions section. EOSP is defined in the 11e a |  | General | General | EN | Not applicable | no edit required | editorials
758 | Durand, Roger | 4 | 3 |  | E | Y | 3 |  | Abbreviations and acronyms | 4 | E |  | R |  |  | 6 | eliminate burdensome and confusing acronyms, and write out the acronyms thru out the document | please eliminate the following acronyms: CAP (confusion with AP), CSIT, HC, HT-SIG, HT-LTF, HT-STF, LDPCC, L-LTF, L-SIG, L-STF, MM, MTBAR, MTBA, RDG, SRA, SVD,TxBF, | Alternate: CAP removed by fix to previous comment. HC has been removed by fix to previous comment. SRA has been removed by fix to previous comment. Otherwise, Reject: The other acronyms are considered to be useful by avoiding reptetions of the same p |  | General | General |  |  | no edit required | 11-06-0706 | 11
759 | Durand, Roger | 4 | 3 |  | T | Y | 3 |  | Abbreviations and acronyms | 4 | T |  | A |  |  | 4 | acronyms missing | TRQ, MRS, MFS, MFB, TXASSI, TXASSR, RXASSI, RXASSR, DELBA, AC, SSN, SN, non-ERP | Gen AdHoc: Some of these terms are already defined in Table N5 that the editor may use in the creation of the definition/Acronym. The Editor will not define any of the Acronyms that are already in the baseline. |  | General | General | EN | See 462 | no edit required | editorials
760 | Durand, Roger | 5.4.9 |  |  | T | Y | 10 |  | Radio link management | 5.4.9 | T |  | C |  |  | 5 | self explanatory | add "Radio Measurement" to these services | Gen AdHoc: This clause removed |  | General | General | EN | See 7559 | no edit required | editorials
761 | Durand, Roger | 5.4.9.3 |  |  | T | Y | 10 |  | Antenna selection | 5.4.9.3 | T |  | A |  |  | 34 | simply a better definition , with less words | Elimnate the words "possibly time varient" and "it is diversity techniques" from the paragraph | Addressed in D1.01 |  | Antenna Selection | Beamforming & Adaptation | EN |  | no edit required | editorials
762 | Durand, Roger | 5.6 | 11 | 5 | T | Y | 11 | 5 | Relationship between services | 5.6 | T |  | R |  |  | 5 |  | word "may" change to "shall" | Gen AdHoc: The statement in the TGn draft is correct -- no change required. No change was made from the TGma draft. |  | General | General |  |  | no edit required | 11-06-0706 | 11
763 | Durand, Roger | 6 |  |  | T | Y | 11 |  | MAC service definition | 6 | ST |  | R |  |  | 12 | section is missing | missing section MAC service defintion for 11n impacts | Reject - The A-MSDU function occrs entirely within the bounds of the MAC and therefore, requires no change to the MAC service definition. 23-0 |  | MAC Interface | MAC |  |  | no edit required | 11-06-0706 | 11
764 | Durand, Roger | 7.1.3.5.6 |  |  | T | Y | 17 |  | TXOP Duration Requested subfield | 7.1.3.5.6 | ST |  | R |  |  | 15 | missing detail refernce | where is the details of the "state of its' transmit queu: what format/protocol and where(what section) | Reject - see 7.1.3.5.5 |  | Duplicate | Frame Format |  |  | no edit required | 11-06-0706 | 11
765 | Durand, Roger | 7.2.1.2 |  |  | T | Y | 22 |  | CTS frame format | 7.2.1.2 | ST |  | C | Adrian |  | 71 | missing section in CTS frame format area | Missing CTS info for STBC modes | counter. After an email exchange with the commenter, it appears that adding a reference to the dual CTS protection section would suffice, in the context of setting the Duration/ID field. | D1.05 | Frame Formats | Frame Format | EI |  | edited | 11-06-0706 | 23
766 | Durand, Roger | 7.2.2.1 and table n15 |  |  | T | Y | 30 |  | Aggregated MSDU Format (A-MSDU) | 7.2.2.1 | DT |  | R |  |  | 71 | Justify changes or eliminate | This is in conflict with past 802.11 work and will cause legacy problems, eliminate changes | reject. The standard is not internally required to justify itself - that happened during the selection process. However, in reply to the commenter, under A-MSDU aggregation, the DA and SA are carried in the subframe header. Any field in the MPDU header that carries DA or SA is redundant and could potentially be removed. However this is not possible as the condition for the presence of one of the address fields would depend on a value in the QoS Control field that follow it. So, given that the address fields have to be present, but cannot contain their prior values we are faced with two choices: mark them as reserved or fill them with a well-defined value (BSSID). Filling them with a well-defined value is the least likely to cause any problems with 3rd party STA compared to defining them as reserved, in which case third parties would see unexpected "all zeroes" addresses. |  | A-MSDU | Frame Formats |  | 553 | no edit required | 11-06-0706 | 19
767 | Durand, Roger | 7.2.3.4 and 7.2.3.5 |  |  | T | Y | 32 |  | Association Request frame format | 7.2.3.4 | ST |  | R |  |  | 15 | complete the section | what is the details of the HT cpabilities information element (missing) and the "additional HT information" | Detail is in 7.3.2.47. Only HT capabilities information ellement is used by the STA. |  | Management Frames | Frame Format |  |  | no edit required | 11-06-0706 | 11
768 | Durand, Roger | 7.3.2 |  |  | T | Y | 37 |  | Information elements | 7.3.2 | E |  | A |  |  | 51 | TBD's are a basic indication of an incomplete document | TBD are present !? | Editor is to review the TBDs, to attempt to remove any not associated with the ANA, and to insert numbers from the ANA where appropriate replacing ANA TBDs |  | Management Frames | Frame Format | EN | Has been actioned in D1.03 | edited | 11-06-0706 | 23
769 | Durand, Roger | 7.3.2.17 and 7.3.2.18 and 7.4.1.3 and 7.4.1.4 |  |  | T | Y | 38 |  | TPC Request element | 7.3.2.17 | ST |  | R |  |  | 74 | Missing section | How will 11n affect TPC don't tell me it won't as it will | Gen AdHoc: Nov 06: Reject: 11n does not change the TPC Request element specification. In reply to commenter, when a transmitter has multiple antennas for the purpose of TPC the total power is summed across all TX antennas. Transfer to General |  | Coexistence | General | 686 |  | approved | 11-06-0706 | 23
770 | Durand, Roger | 7.3.2.19 |  |  | T | Y | 38 |  | Supported Channels element | 7.3.2.19 | DT |  | R |  |  | 74 | missing section | How will 11n affect supported channels aka 40 MHz channels | Gen AdHoc: Nov 06: Reject no section was found missing. In response to commenter, because the mapping of channel number to frequency is independent of support for 40 MHz, no change to the algorithm is required. Transfer to General |  | Coexistence | General | 687 |  | approved | 11-06-0706 | 23
771 | Durand, Roger | 7.3.2.47.2 |  |  | T | Y | 41 |  | HT Capabilities Info field | 7.3.2.47.2 | DT |  | C |  |  | 14 | There is no such DSSS/CCK mode, do you mean something else? | B12 refers to a DSSS/CCK mode in 40MHZ, eliminate | In table B12, change the field name to "DSSS/CCK rates in 40 MHz BSS". Request the editor to come up with a better name for 40 MHz BSS if possible. Change the content of the table B12 to reference 20/40 MHz instead of just 40 MHz. | D1.03 | HT Elements | Frame Format | EI | Used the name: "DSSS/CCK rates in 20/40 MHz mode" for the field. | edited | editorials
772 | Durand, Roger | 7.3.2.47.6 |  |  | T | Y | 47 |  | Transmit Beamforming Capability | 7.3.2.47.6 | ST |  | R |  |  | 21 | is this critical or "best effort" | what is the priority for beamforming functions(sounding, negotiation, calibration, etc…) | Rejected on the grounds htat it is not sufficiently specific |  | Beamforming | Beamforming & Adaptation |  |  | no edit required | 11-06-0706 | 11
773 | Durand, Roger | 7.4.1.5 |  |  | T | Y | 55 |  |  | 7.4.1.5 | ST |  | R |  |  | 83 | missing detail | how is a channel switch implemented given STBC clients associated? | 061114 mac adhoc Reject - U - Subclause 11.1.2.1 of the draft contains specific instructions for transmitting both beacons and MCAST/BCAST traffic in general using STBC MCS in order to ensure that these frames reach all STBC STA that are associated. |  | Management Frames | MAC | 586 | 7 | approved | 11-06-0706 | 23
774 | Durand, Roger | 7.4.7.10 |  |  | T | Y | 76 |  | PSMP | 7.4.7.10 | ST |  | R |  |  | 45 | missing detail | how is PSMP used in the presence of legacy clients and overlapping RF covergae zones | Reject: It is not necessary to describe mechanisms under OBSS conditions as this is not done for some existing mechanisms like HCCA - U Defer - Need submission at TGn to describe the behaviour. Defer - U |  | PSMP | PSMP |  |  | no edit required | 11-06-0706 | 19
775 | Durand, Roger | 9.1.5 |  |  | T | Y | 82 |  | Fragmentation/defragmentation overview | 9.1.5 | ST |  | R |  |  | 12 | fundamental error relative to COS/QOS and fair access to the medium if taken literally. | Eliminate the second sentence "boadcast/multicast frames shall not be fragmented even if their length exceeds fragmentation threshold" | Reject - U - the cited sentence has not been modified by TGn, nor has any other modification proposed by TGn affected the cited sentence, hence the issue is one to be raised within TGm |  | MAC Operation | MAC |  |  | no edit required | 11-06-0706 | 11
776 | Durand, Roger | 9.10.2 | 92 | 5 | T | Y | 92 | 5 | Setup and modification of the Block Ack parameters | 9.10.2 | ST |  | R |  |  | 12 | confusing | the"request frame is advisory and may be changed" either write minimal rules and requirements or withdraw the text. | Reject - U - while the field may be advisory, it does provide feedback to the recipient as to the resource allocation on the part of the originator, which allows for intelligent decisions regarding subsequent data transfers |  | Block Ack | MAC |  |  | no edit required | 11-06-0706 | 11
777 | Durand, Roger | 9.10.7 | 92 | 23 | T | Y | 92 | 23 | N-Immediate BlockAck extensions | 9.10.7 | DT |  | R |  |  | 12 | complexity | justify the need for n -immediate block ack how is this better then what we have already and also why do we need so many variantions surely there is some needless complexity here. | Reject - U - The feature adds a needed significant boost in MAC efficiency ,without which the PAR objective is not likely to be achieved. |  | Block Ack | MAC |  |  | no edit required | 11-06-0706 | 11
778 | Durand, Roger | 9.10.7.2 |  |  | T | Y | 93 |  | Rx reordering buffer control | 9.10.7.2 | T |  | C |  |  | 85 | lanquage translation needed :) | SN, SSN WinStar, WinEnd, Winsize, Scoreboard… how about some defintions and acronyms... | Counter - modified text as adopted from 11-06-1345r10 conforms to proposed remedy |  | Block Ack | MAC | 646 |  | approved | 11-06-0706 | 23
779 | Durand, Roger | 9.10.8.1 and 9.10.8.2 |  |  | T | Y | 96 |  | N-Delayed BlockAck negotiation | 9.10.8.1 | DT |  | R |  |  | 12 | will anyone really use this? Eliminate needless complexity. Imagine the dynamics of setting the no-ack on a pcaket to packet basis! | eliminate N -Delayed block ack | Reject - U - the N-delayed block ack is simply an extension of an existing mechanism and is optional. |  | Block Ack | MAC |  |  | no edit required | 11-06-0706 | 11
780 | Durand, Roger | 9.14.2 |  |  | T | Y | 105 |  |  | 9.14.2 | ST |  |  | Matthew F |  |  | self conflicting. | how can you have a green field if a non-HT STA is present? Need green field defintion. | counter. Greenfield defines a PPDU format, not a mode of operation of the BSS. The signalling added in CID 4079 addresses the condition under which greenfield PPDUs should be protected. |  | Protection Mechanisms | MAC |  |  | mac | 11-06-0690 | 49
781 | Durand, Roger | 9.16.1 | 107 | 12 | T | Y | 107 | 12 | Generally | 9.16.1 | ST |  | R |  |  | 18 | fundamental error, channel access violations enabled, use any of the other methods | eliminate the snetence "a txop may be started with a data/ack..." | Rejected: this is explicitly permitted by clause 9.9 |  | Protection Mechanisms | Coexistence |  |  | no edit required | 11-06-0706 | 11
782 | Durand, Roger | 9.16.2 | 107 | 17 and 19 | T | Y | 107 | 17 |  | 9.16.2 | T |  |  | Levy |  |  | confusion | in one sentence you say the Nav may be set accurately two sentences later you state the NAV may not be set accurately. Please, make up your mind? | Transferred to MAC |  | Protection Mechanisms | MAC |  |  | mac | 11-06-0690 | 49
783 | Durand, Roger | 9.16.2 | 107 | 22 | T | Y | 107 | 22 |  | 9.16.2 | ST |  | R |  |  | 65 | What priority is training feedback? How is it scheduled? | "the adpatation of transmit parameters by training feedback " should not be allowed during a txop without justification. | Rejected: priority of duration not relevant here. Comment does not apply to this section. |  | Protection Mechanisms | Coexistence |  |  | no edit required | 11-06-0706 | 19
784 | Durand, Roger | 9.17.1 | 109 | 24 | T | Y | 109 | 24 | Reverse direction aggregation exchanges | 9.17.1 | ST |  | C |  |  | 12 | scenario rule absent | a RIFS "may not be used isf a non-HT device is associated". What about if anon-HT device is merely present in the coverage area? Missing rule | Counter - U - Editor shall remove the sentence at line 24 which begins with the phrase: "RIFS may not be used" - in general, the standard regards overlapping conditions and their effects as marginal and difficult to identify and quanitfy and therefore gen |  | MAC Operation | MAC | EN | Resolved by prior editorial resolution. | no edit required | editorials
785 | Durand, Roger | 9.18.1.1.2 | 113 | 25 | T | Y | 113 | 25 | Up Link Transmission | 9.18.1.1.2 | ST |  | A |  |  | 45 | This is just wrong and bandwidth wasteful, put real rules in or take it all out. | elimnate the last two sentences | Accept - See resolution for CID - 6922 |  | PSMP | PSMP | EN | Implemented for 6922 | edited | 11-06-0706 | 23
786 | Durand, Roger | 9.18.1.1.2.1 | 114 | 20 | T | Y | 114 | 20 | Scheduling of Up Link Transmissions | 9.18.1.1.2.1 | ST |  | R |  |  | 45 | confusion | across diferent stations some HT some not is the 1US always a SIFS? If yes then please clearly state this | Reject - Line 22, 23 address this confusion - U |  | PSMP | PSMP |  |  | no edit required | 11-06-0706 | 19
787 | Durand, Roger | 9.19.2 |  |  | T | Y | 118 |  | Link Adaptation using the HT Control Field | 9.19.2 | ST |  | C |  |  | 29 | vague capability | define MRS where is the protocol? How do we avoid the scenario wherein the "number of simulatneous computations is exceeded" is there a cpability field that is missing or some rules? Where is the protocol | replace "and the responder’s number of simultaneous computations is exceeded" in line 22 with "and the responder is not able to complete the computation for MRQ" | D1.03 | Link Adaptation | Beamforming & Adaptation | EI |  | edited | editorials
788 | Durand, Roger | 9.19.2 | 118 | 38 | T | Y | 118 | 38 | Link Adaptation using the HT Control Field | 9.19.2 | ST |  | R |  |  | 30 | possibly a needless restriction | why limit the response to a TxOP opportunity, why is a TxOP needed? Justify? | Response is not constrained to be contained within a single TXOP as clarified in resolution to 880. |  | Link Adaptation | Beamforming & Adaptation |  |  | no edit required | 11-06-0706 | 11
789 | Durand, Roger | 9.19.2 |  |  | T | Y | 118 |  | Link Adaptation using the HT Control Field | 9.19.2 | ST |  | R |  |  | 30 | unknown | what priority is link adaptation? Rules? | Rejected to the grounds that It is implementation issue, and the standard spec doesn't have to specify it. |  | Link Adaptation | Beamforming & Adaptation |  |  | no edit required | 11-06-0706 | 11
790 | Durand, Roger | 9.2.5.4 |  |  | T | Y | 84 |  |  | 9.2.5.4 | ST |  | D | Matthew F |  |  | multple basic problems | Dual CTS protection should be done always with a minimum IFS spacing to prevent intervening transmissions and STBC products should expect there CTS to be second always... And the CTS should be to the RTS station and not to self to prevent transmissions. The CTS should be at the miniumum basic rate not a higher rate. And, the protection mechanism is relative to the CTS not the RTS | Defer - U - Minimum spacing is not appropriate in this case, since the transmission of the RTS is potentially from a STA which is not capable of detecting an STBC transmission, the PIFS allows the CTS sender to perform this detection for the RTS sender. In the second row of the table, the STBC CTS is first, to allow a determination on the part of the CTS1 sender, as to the probability of collision of the CTS1 frame, and in the event that PIFS idle time is not observed, then the CTS2 is not sent, and therefore does not cause NAVs to be set unecessarily. |  | MAC Operation | MAC |  |  | mac | 11-06-0690 | 42
791 | Durand, Roger | 9.2.6 | 85 | 3 | T | Y | 85 | 3 | Directed MPDU transfer procedure | 9.2.6 | T |  | A |  |  | 12 | a sta is not so restricted and can have other reasons to use an RTS/CTS | first sentence eliimnate the word "only" | Accept - U - | D1.03 | MAC Operation | MAC | EI |  | edited | editorials
792 | Durand, Roger | 9.2.6 | 85 | 11 | T | Y | 85 | 11 | Directed MPDU transfer procedure | 9.2.6 | ST |  | R |  |  | 12 | This is so fundamenatlly wrong I don't know where to start... Think interference (>100 million microwave ovens in north america and the EU) think overlapping RF coverage areas. What good is it to transmit when you know the packet will not get thru? | eliminate the sentence " no regard shall be given to the busy or idle status of the medium when transmitting…" | Reject - U - The use of SIFS has existed in the specification from the earliest days and has always had the meaning that the medium state is not examined before transmitting. The assumption in the case of a successful RTS/CTS exchange is that the medium w |  | MAC Operation | MAC |  |  | no edit required | 11-06-0706 | 11
793 | Durand, Roger | 9.20.2 |  |  | T | Y | 120 |  | Transmit Beamforming with Implicit Feedback | 9.20.2 | ST |  | R |  |  | 30 | unknown | what priority is transmit beamforming, define SVD, what is the estimate for "time to staleness" | Rejected on the basis that SVD is defined in clause 4, and the remainder of the comments pertain to implementation details |  | Beamforming | Beamforming & Adaptation |  |  | no edit required | 11-06-0706 | 11
794 | Durand, Roger | 9.20.2.1.1 |  |  | T | Y | 121 |  | Introduction (Informative) | 9.20.2.1.1 | ST |  | R |  |  | 30 | unknown | How is calibration triggered? Is there a timer or rules? | Rejected on the basis that this is implementation-dependent. |  | Beamforming | Beamforming & Adaptation |  |  | no edit required | 11-06-0706 | 11
795 | Durand, Roger | 9.4 | 86 | 11 | T | Y | 86 | 11 | Fragmentation | 9.4 | ST |  | R |  |  | 12 | imprecise terminolgy | need a precise example of how the lifetime timer expires, what do you do if the timer expires in the middle of the last packet? | Reject - U - There is no facility in the MAC-PHY SAP which allows the MAC to interrupt an ongoing transmission, and therefore, the expiration of the timer during a transmission will not affect that transmission. |  | MAC Operation | MAC |  |  | no edit required | 11-06-0706 | 11
796 | Durand, Roger | 9.6 | 87 | 31 | T | Y | 87 | 31 | Multirate support | 9.6 | ST |  | R |  |  | 12 | incomplete | what is the basic MCS for STBC? | Reject - U - you'll find it in 7.3.2.48 |  | MAC Operation | MAC |  |  | no edit required | 11-06-0706 | 11
797 | Durand, Roger | 9.6 | 87 | 40 | T | Y | 87 | 40 | Multirate support | 9.6 | T |  | R |  |  | 12 | the RTS requests, the CTS grants, | the duration field is realtive to the CTS not the RTS | Reject - U - it is quite possible that a third-party STA receives only the RTS transmission due to hidden node effects, and therefore, the RTS has effectively "reserved" the medium. |  | MAC Operation | MAC |  |  | no edit required | 11-06-0706 | 11
798 | Durand, Roger | 9.6 | 88 | 10 | T | Y | 88 | 10 | Multirate support | 9.6 | ST |  | R |  |  | 12 | fundamental error will create hidden nodes. | you mean the lowest rate not the highest rate, Eliminate the entire paragrph. | Reject - U - the highest rate is the correct qualifier - the BSS basic rate set includes the rates which all associated STA shall support in order to join the BSS and therefore, a transmission at any one of those rates is a transmission which may be recei |  | MAC Operation | MAC |  |  | no edit required | 11-06-0706 | 11
799 | Durand, Roger | 9.6 | 88 | 20 | T | Y | 88 | 20 | Multirate support | 9.6 | ST |  | R |  |  | 12 | fundamentally not possible if rate adapation occurs. | elimnate the phrase "is the same as the duration of the control response frame at the originally chosen rate" | Reject - U - the "originally chosen rate" is a reference to the rate selected according to the control response frame rate selection rules of this very subclause - these rules normally result in a single rate being chosen - the sentence here is allowing a |  | MAC Operation | MAC |  |  | no edit required | 11-06-0706 | 11
800 | Durand, Roger | 9.6 | 88 | 24 | T | Y | 88 | 24 | Multirate support | 9.6 |  |  | C |  |  | 84 | this says nothing new and confuses | eliminate this paragraph | Counter, refer to 11-06/1557r4 |  |  | MAC | 635 |  | approved | 11-06-0706 | 23
801 | Durand, Roger | 9.6 | 89 | 3 | T | Y | 89 | 3 | Multirate support | 9.6 | T |  | A |  |  | 12 | this only makes sense if it is 64 QAM | add 64 in front of QAM | Accept - U |  | MAC Operation | MAC | EN | Resolved by prior editorial resolution. | no edit required | editorials
802 | Durand, Roger | 9.6 | 89 | 7 | T | Y | 89 | 7 | Multirate support | 9.6 | ST |  | R |  |  | 12 | fundamental error | change highest rate ot lowest rate | Reject - U - the highest rate is the correct qualifier - the BSS basic rate set includes the rates which all associated STA shall support in order to join the BSS and therefore, a transmission at any one of those rates is a transmission which may be recei |  | MAC Operation | MAC |  |  | no edit required | 11-06-0706 | 11
803 | Durand, Roger | 9.9.3.2 | 91 | 15 | T | Y | 91 | 15 | Controlled-access admission control | 9.9.3.2 | T |  | R |  |  | 12 | imprecise terminolgy | define "nominal MSDU size" | Reject - U - nominal MSDU size is a parameter from the TSPEC element as defined in 7.3.2.30 |  | MAC Operation | MAC |  |  | no edit required | 11-06-0706 | 11
804 | Durand, Roger | annex c |  |  | T | Y | 275 |  |  | annex c | ST |  | R |  |  | 39 | missing section | formal description of MAC operation, empty. | reject. 802.11e established the precident of not maintaining Annex C. It is not feasible for TGn to maintain Annex C as it is dependent on 802.11e behaviour. |  | MAC SDL |  |  |  | no edit required | 11-06-0706 | 19
805 | Durand, Roger | General |  |  | T | Y | 0 |  | General | General | DT |  | R |  |  | 83 | Optional and needless burden for an overly complex system that is supposed to work in an interference rich or RF overlapped environment. | Eliminate all: no ack delayed block ack capabilities | Reject - U- It is not understood by this group what relevance the "no ack" policy of delayed BA/ BAR has to an overlapped interference rich RF environment. The Block Ack Control field ack policy set to "no ack" allows a delayed block ack and delayed block ack request to be aggregated in an A-MPDU. Absence of this mechanism would prevent that. GenAdHoc: transfer to MAC |  | General | MAC | 561 | 6 | approved | 11-06-0706 | 23
806 | Durand, Roger | General |  |  | T | Y | 0 |  | General | General | DT |  | R |  |  | 78 | This is needed and should be mandatory | Make Short GI mandatory | Reject. Short GI will not work in all channels. This option may require the device to determine whether the channel can support short GI. Not all implementations wish to incurr this complexity. |  | General | PHY | 442 | U | approved | 11-06-0706 | 23
807 | Durand, Roger | General |  |  | T | Y | 0 |  |  | General | DT |  | D |  |  |  | If any STBC is present sharing problems will ensue as duplicate managemnet frames are required. STBC is going to happen therefore we should enable it. We should support this now so we have less problems sharing the spectrum later. | Make an STBC code and control frames mandatory |  |  | General | PHY |  |  | phy | 11-06-0693 | 74
808 | Durand, Roger | General |  |  | T | Y | 0 |  | General | General | DT |  | R |  |  | 36 | need overhead estimates versus advantages | How much overhead is "calibration" and how often should it be done, to gain what | Gen AdHoc: The overhead estimates and advantages of features included is usually discussed and presented in order to get the feature adopted by the group. It is not generally included in the standard. |  | General | General |  |  | no edit required | 11-06-0706 | 19
809 | Durand, Roger | General |  |  | T | Y | 0 |  | General | General | DT |  | R |  |  | 71 | I see only trouble using RIFS, if no ack is needed then send a max size frames/fragments. But, at each frame you must do a proper IFS spacing for COS/QOS purposes (IEEE802.11e) relative to EDCF gaps given class of service and proper sharing of the medium. What happens when you have overlapping RF coverage areas trying to use RIFS who goes first? Without Acks! this is not a good idea? Unlicensed spectrum suffers interference. | Eliminate RIFS in all it's forms | Reject. The use of RIFS vs SIFS between PPDUs after channel access has been gained does not affect 802.11e channel access, which depends on an IFS > SIFS (>> RIFS). RIFS is only used under conditions when SIFS would also be valid. |  | General | Frame Format |  | 2 | no edit required | 11-06-0706 | 19
810 | Durand, Roger | General |  |  | T | Y | 0 |  | General | General | DT |  | C |  |  | 75 | why do we need this? Justify complexity? | Eliminate multiple TID block acq req, use simple block acq only | Counter - U See resolution for CID 7359 There is a benefit in using MTBAR because you don't need to send separate BAR for each TID (MAC overhead are reduced and you save atleast SIFS spacing when the BAR's are not sent as an aggregate). |  | General | PSMP | 701 |  | approved | 11-06-0706 | 23
811 | Durand, Roger | General |  |  | T | Y | 0 |  |  | General | DT |  | D | SELF |  |  |  | Require green field support as mandatory | Make green field mandatory and so indicate in the spec. |  | General | PHY |  |  | phy | 11-06-0693 | 36
812 | Durand, Roger | General |  |  | T | Y | 0 |  | General | DT | T |  | R |  |  | 83 | why do we need this? Justify complexity? | Eliminate compressed blockackreg use simple block acg only | Reject - U- compressed BA is considered by the group to be an efficient mechanism that gains several percent of perfance improvement according to simulations performed, see the JP proposal MAC results documentation. Ed: this was in the transfer out box of PSMP |  |  | MAC | 556 | 1 | approved | 11-06-0706 | 23
813 | Durand, Roger | general and extension channel 7.3.2.20a |  |  | T | Y | 38 |  | New Extension Channel Offset element | 7.3.2.20a | DT |  | R |  |  | 17 | simple and the best solution for a clean environmnet | eliminate the usage of control and extension channel and just create 40 MHz wide channels in the center of 2ea 20 mhz channels given a "clean" environment ( IE channels 36 and 40 are 2ea 20 MHZ channels and channel 38 is a 40 MHZ channel) | Rejected: because it is not consistent with clause 17 legacy channelization |  | Coexistence | Coexistence |  |  | no edit required | 11-06-0706 | 11
814 | Durand, Roger | General use of extension channel |  |  | T | Y | 0 |  | General | General | DT |  | C |  |  | 37 | complete the document | Document ignores problems associated with extension channel usage and support and is incomplete with out these details | Gen AdHoc: Through the review of the Draft, this issue will be addressed. |  | General | General | EN | No edit indicated in resolution | edited | 11-06-0706 | 23
815 | Durand, Roger | Table n18 |  |  | T | Y | 46 |  |  | 7.3.2.47.5 | T | 2156 | A |  |  |  | inaccurate terminology | subfield "transition time" definition uses the term "with high probabilty" define "high probability" or reword | Remove "with high probability" |  | HT Elements | Frame Format |  |  | dup | 11-06-0706 | 19
816 | Durand, Roger | Table N3 and surrounding text |  |  | T | Y | 46 |  | Extended HT Capabilities Info field | 7.3.2.47.5 | ST |  | C |  |  | 79 | the paths are not symetrical for signal to noise | possible fundamental flaw: this may not work if upstream and downstream transmitter output power and antennae gains are very different. What provisions exist when this scenario is true. | Counter: MCS feedback is a recommendation by the receiver, and may be ignored by the transmitter or used in conjunction with other information |  | HT Elements | PHY | 475 | U | approved | 11-06-0706 | 23
817 | Dure, Sebastien | 11.15.1 | 152 | Tablen57 | T | Y | 152 |  |  | 11.15.1 | DT | 286 | D |  |  |  | The forth row in tablen57 does not allow the use of DSSS/CCK MAC protection frame since 40MHz transmission of two DSSS/CCK waveform overlaps one another. Not supporting any MAC protection frame during the 40MHz transmission causes interoperability issue with the legacy 11.b devices and therefore needs to be addressed in the draft in order to fully comply with the PAR. With proper modification of the spec a possible solution whereby the duplicated DSSS/CCK MAC protection frames can be transmitted in 25MHz channel separation which is in fact the "most deployed" channel setting for the 2.4GHz band. | Change the spec for 2.4GHz band in order to allow the duplicated DSSS/CCK MAC protection frame to be transmitted in 25MHz separation between control and extension channels. | Deferred for later submission by Richard vanNee |  | Duplicate | Duplicate |  |  | dup | 11-06-0706 | 19
818 | Dure, Sebastien | 20.3.4.3 | 198 | 3-7 | T | Y | 198 | 3 |  | 20.3.4.3 | DT | 287 | R |  |  |  | Defined LDPC has not be proven to be the best possible advanced coding solution | Include Turbo Code as additional advanced coding option as defined in the following files: #11-04-902, 11-04-903, 11-04-904 | Reason for rejection: There was ample open debate on this topic over the history of TGn and LDPC was selected as the basis for the advanced code. We don't see the need for two different types of advanced code. |  | Duplicate | Duplicate |  |  | dup | 11-06-0706 | 12
819 | Dure, Sebastien | 20.3.4.8 and 20.3.4.7.3 |  |  | T | Y | 214 |  |  | 20.3.4.8 | DT | 288 | D |  |  |  | In the 2.4 GHz band, the spacing between extension channel and control channel is 20 MHz, so it will use for instance channels 1 and 5. Most legacy networks use channels 1, 6, and 11, so there will be many cases where neighbour legacy networks will not be able to receive the legacy part of a mixed-mode preamble or a legacy duplicate transmission. | Use a spacing of 25 MHz in the 2.4 GHz band between the control channel and the extension channel for the legacy portion of a mixed-mode preamble and for legacy duplicate mode. | Deferred |  | Duplicate | Duplicate |  |  | dup | 11-06-0706 | 19
820 | Dure, Sebastien | 20.6 |  |  | T | Y | 253 |  |  | 20.6 | DT | 289 | D |  |  |  | The fact that Green Field mode is optional rather than mandatory causes several problems. First, there are likely to be interoperability problems of MM-only 802.11n devices that get confused when receiving GF packets. They will not properly defer for GF packets as they will not be able to detect the length field correctly and ED will be unreliable at low SNR (where many 802.11n devices will be operating). This will cause collisions, loss of QoS and network instability. Second, it prevents a migration path towards future Green Field-only networks because you will always need to use protection mechanisms against 11n devices that did not implement Green Field mode. | Make Green Field mode mandatory | Make green field mandatory and so indicate in the spec. |  | Duplicate | Duplicate |  |  | dup | 11-06-0706 | 19
821 | Dure, Sebastien | 20.6 |  |  | T | Y | 253 |  |  | 20.6 | DT | 3511 | D |  |  |  | The fact that Green Field mode is optional rather than mandatory causes several problems. First, there are likely to be interoperability problems of MM-only 802.11n devices that get confused when receiving GF packets. They will not properly defer for GF packets as they will not be able to detect the length field correctly and ED will be unreliable at low SNR (where many 802.11n devices will be operating). This will cause collisions, loss of QoS and network instability. Second, it prevents a migration path towards future Green Field-only networks because you will always need to use protection mechanisms against 11n devices that did not implement Green Field mode. | Make the detection of the Green Field preamble HT-SIG contents mandatory for all devices whether Green Field mode is fully supported or not | Make green field mandatory and so indicate in the spec. |  | Duplicate | Duplicate |  |  | dup | 11-06-0706 | 19
822 | Dure, Sebastien | 9.23.2 | 129 | 28 | T | Y | 129 | 28 |  | 9.23.2 | DT | 291 | D |  |  |  | The computation of the extension channel CCA should be mandated with a "shall" rather than a "may" and should be separate from the control channel CCA. Additionally, add text so that 40MHz transmission can only commence if both control and extension CCA expires. This is an interoperability issue with ALL 20MHz STAs (legacy and 11.n) that operate in extension channel. Note that section 11.16.1, page-157, line 25 states "AP shall sense the extension channel clear at least PIFS period." as rule for AP PCO, i.e. it needs to have CCA on extension channel. | Modify/add text to specify the mandatory requirement for CCA computation and checking before transmission of 40MHz MAC frame. | Deferred for later submission by Srini Kandala at October'06 F2F Adhoc |  | Duplicate | Duplicate |  |  | dup | 11-06-0706 | 19
823 | Ecclesine, Peter | 11.15.1 | 152 | 15 | T | Y | 152 | 15 |  | 11.15.1 | T |  | A | Shravan | 06/1600r5 | 103 | AP Mode column refers to band and channel width, but should not use 5.2GHz as shorthand for the 5 GHz band | Change first three entries in table n57 to say 5 GHz band BSS | Accepted: as per 06/1600r5 |  | Coexistence | Coexistence | 15 |  | approved | 11-06-0706 | 23
824 | Ecclesine, Peter | 11.15.2 | 153 | 3 | T | Y | 153 | 3 |  | 11.15.2 | T |  | A | Shravan | 06/1600r5 | 103 | Band column should not use 5.2 GHz as shorthand for the 5 GHz band | Change first entry in table n58 to say 5 GHz, like 20.1 does | Accepted: as per 06/1600r5 |  | Coexistence | Coexistence | 16 |  | approved | 11-06-0706 | 23
825 | Ecclesine, Peter | 11.4.4A.2 | 148 | 28 | T | Y | 148 | 28 |  | 11.4.4A.2 | DT | 7504 | C |  |  |  | The STA may add another TSPEC under TBD conditions' - but TBD is not defined | Define the conditions where an STA may add another TSPEC. | Delete the text "The STA may add another TSPEC under TBD conditions." Modify the text "In this case" to "In the case when the AP receives an additional TSPEC," Counter - U |  | Duplicate | PSMP |  |  | dup | 11-06-0706 | 12
826 | Ecclesine, Peter | 20.3.14.7 | 226 | 12 | T | Y | 226 | 12 | Symbol clock frequency tolerance | 20.3.14.7 | ST |  | C |  | 1378 | 91 | Specifies +/- 20 ppm for 5 GHz band and +/- 25 ppm for 2.4 GHz band (like 802.11g did), but designs will not use two different timing sources for the two bands, so what justifies continuing +/- 25 ppm in any band? | Specify +/- 20 ppm for all bands, like 20.3.14.4 transmitter center frequency tolerance | as per 1378r0 |  | PHY Characteristics | PHY | 277 | S | approved | 11-06-0706 | 23
827 | Ecclesine, Peter | 20.3.15.1 | 228 | 14 | E | N | 228 | 14 | Receiver minimum input sensitivity | 20.3.15.1 | E |  | A |  |  | 6 | PDSU length specified in bytes, but REV-ma uses octets | change all byte lengths to octet lengths |  | D1.01 | PHY Characteristics | PHY |  |  | edited | editorials
828 | Ecclesine, Peter | 20.3.15.1 | 228 | 15 | E | N | 228 | 15 | Receiver minimum input sensitivity | 20.3.15.1 | E | 170 | A |  |  | 6 | Table nXX02 is incorrect reference | fix reference |  | D1.01 | Duplicate | Duplicate |  |  | no edit required | editorials
829 | Ecclesine, Peter | 20.3.15.2 | 229 | 4 | E | N | 229 | 4 | Adjacent channel rejection | 20.3.15.2 | E | 10038 | A |  |  | 6 | Table nXX02 is incorrect reference | fix reference |  | D1.01 | Duplicate | Duplicate |  |  | no edit required | editorials
830 | Ecclesine, Peter | 20.3.15.4 | 229 | 23 | T | Y | 229 | 23 | Receiver maximum input level | 20.3.15.4 | ST |  | C |  | 1584 | 76 | receiver PER of 10% at a PSDU length of 1000 bytes is specified here, but 20.3.15.1 specifies > 1% at a PSDU length of 4096 bytes. What is required for an input level of -30.1 dBm? | Pick one packet error rate for both 20.3.15.1 and 20.3.15.4 | as per 1584r1 |  | PHY Characteristics | PHY | 360 | U | approved | 11-06-0706 | 23
831 | Ecclesine, Peter | 20.3.16 | 231 | 24 | E | N | 231 | 24 | PLCP transmit procedure | 20.3.16 | E |  | C |  |  | 6 | title is on this page, but figure is on p232 | insert pagebreaks before titles of n67-n71 | Alternate: figures moved above their captions. | D1.01 | PLCP | PHY |  |  | edited | editorials
832 | Ecclesine, Peter | 20.4.1 | 237 | 6 | E | N | 237 | 6 | PLME_SAP sublayer management primitives | 20.4.1 | E |  | A |  |  | 6 | Table TBD lists the MIB attributes' - but TBD is incorrect | Replace TBD with correct reference n82 |  | D1.01 | PLME | PHY |  |  | edited | editorials
833 | Ecclesine, Peter | 20.5.5.6.2 | 249 | 5 | T | Y | 249 | 5 | Semantic of the service primitive | 20.5.5.6.2 | T |  | C |  |  | 79 | References to OFDM PHY characteristics are incorrect - 20.3.8.6 and 20.3.7 do not exist | Correct with correct Clause 17 references | Corrected in D1.03 |  | PMD Interface | PHY | 490 | U | approved | 11-06-0706 | 23
834 | Ecclesine, Peter | 5.4.9.1 | 10 | 17 | T | Y | 10 | 17 | Link adaptation | 5.4.9.1 | ST |  | R |  |  | 80 | Link adaptation should include the choice of 40 MHz and 20 MHz channel widths, or a channel width selection service should be added. | Extend the two sentences to include selecting channel width | Reason for rejection: BW should be determined by protection establishing stage as described in 06/1027r2, and is not a part of link adaptation function. Also, Link adaptation field doesn’t contain BW information, and there is no spare bit. Solicit input from commenter Input from Peter Ecclesine: "5.4.9.1 Link adaptation - insert bracketed text [channel width,] Feedback based link adaptation allows the transmitter to select a [channel width,] modulation and coding scheme to optimize link performance. As the radio channel changes dynamically, the receiving STA provides feedback to the transmitting STA to allow the transmitting STA to select the [channel width,] modulation and coding scheme to maximize radio link performance." Further input from Peter Ecclesine: "No additional text is required [beyond the text given above], as 802.11j provided all. 802.11n is only missing text in 5.4.9.1 refering to changing channel width." |  | Link Adaptation | Beamforming & Adaptation | 816 |  | approved | 11-06-0706 | 23
835 | Ecclesine, Peter | Annex P | 323 | 3 | E | N | 323 | 3 | LDPC Matrix Definitions | Annex P | E |  | A |  |  | 6 | LDPC Matrix Definitions are only for HT PHY | Change title to HT LDPC Matrix Definitions |  | D1.01 | PLCP Coding | PHY |  |  | edited | editorials
836 | Ecclesine, Peter | General |  |  | T | Y | 0 |  | General | General | ST |  | R |  |  | 36 | Because this PHY will get used in smaller US bands like the 4.94 GHz Public Safety band, the 5.85 GHz ITS band and the 3650 MHz Wireless Broadband Services band, it should define an optional HT 10 MHz channel width PHY. | Explicitly define an optional HT 10 MHz channel width and MCS, but not try to define a 20/10 sharing mode nor 40/20/10 operation. | Gen AdHoc: To define an HT 10 MHz channel and not define the coexistance mode would not be prudent. A Submission is welcomed from the commentor as submissions provide text for progress/consideration. |  | General | General |  |  | no edit required | 11-06-0706 | 19
837 | Emeott, Stephen | 11.1.3.2.2 | 143 | 5 | T | Y | 143 | 5 | Active Scanning Procedure | 11.1.3.2.2 | ST |  | C |  |  | 108 | The text in this clause could be interpreted as applying to all STA and not just HT-STA | Change to read "The proobe requested transmitted by a HT-STA should contain the HT Capabilities element. This enables a STA transmitting a probe response to ensure that it selects an MCS supported by the intended receiver. In response to a probe request transmitted by a HT-STA, the AP transmits a probe response using a MCS from the supported MCS set received in the HT capabilities element of the corresponding Probe request." | Counter 060921 mac adhoc - U - delete the indicated changes to 11.1.3.2.2 Active Scanning procedure - the description of what is required to appear in the probe request frame already exists in the probe request frame format subclause within clause 7, and that information is conditionalized on the STA type (i.e. HT - STA) |  | MAC Management | MAC | 537 | 158 | approved | 11-06-0706 | 23
838 | Emeott, Stephen | 11.2.3.1 | 145 | 21 | E | Y | 145 | 21 | MIMO Power Save support | 11.2.3.1 | E |  | C |  |  | 6 | editorial; text should be changed to read the following: | ...power save mode, it *enables* its multiple Rx chains... | Replaced "it enables" by "a STA enables" | D1.01 | Power Management | MAC |  |  | edited | editorials
839 | Emeott, Stephen | 11.2.3.1 | 145 | 31 | T | Y | 145 | 31 |  | 11.2.3.1 | DT |  |  | Subra P |  |  | The restriction that a HT STA that transmits a MIMO power save action frame should wait until receiving a related RTS to transition into dynamic MIMO power save mode does not make sense for the case where the MIMO power save management action frame is broadcast. Additionally, what does "related RTS" mean? Does it mean that a STA must wait an open ended amount of time until some other STA transmits a frame to it. | Fix the mechanism so that a STA need not wait an indeterminate amount of time before entering the dynamic MIMO power save mode after transmitting a MIMO power save action frame. If necessary, base the delay between transmitting the action frame and enter dynamic MIMO power save mode on beacon intervals. | 060921 mac adhoc - a) use immediate response to allow STA to switch into MIMO power save mode b) use management action response to allow STA to switch into MIMO power save mode - is this any different than waiting for an RTS which is generated for the same purpose? No - unless you also add a timeout on the exchange. c) timeout value for transition d) no change e) eliminate the mgmt frame and use association and reassociation for such changes |  | Power Management | MAC |  |  | mac | 11-06-0690 | 49
840 | Emeott, Stephen | 11.2.3.2 | 146 | 1 | T | Y | 146 | 1 |  | 11.2.3.2 | T |  | C | Adrian S |  | 83 | text should be changed to read the following: | … "to signal whether it is MIMO capable when it associates with another STA" | counter - mac adhoc 061019 - U See CID 7499. |  | Power Management |  | 593 | 177 | approved | 11-06-0706 | 23
841 | Emeott, Stephen | 11.2.3.2 | 146 | 2 | E | Y | 146 | 2 | Reduced MIMO capability | 11.2.3.2 | E |  | A |  |  | 6 | text should be changed to read the following: | ...enables its MIMO capabilities *according to* the Max number of Rx spatial channels… |  | D1.01 | Power Management | MAC |  |  | edited | editorials
842 | Emeott, Stephen | 11.4.4A.2 | 148 | 28 | T | Y | 148 | 28 |  | 11.4.4A.2 | DT | 7504 | C |  |  |  | Sentence states "The STA may add another TSPEC under TBD conditions." | Replace sentence containing TBD with text describing conditions under which STA may add a TSPEC. | Delete the text "The STA may add another TSPEC under TBD conditions." Modify the text "In this case" to "In the case when the AP receives an additional TSPEC," Counter - U |  | Duplicate | PSMP |  |  | dup | 11-06-0706 | 12
843 | Emeott, Stephen | 20.2.2.12 | 164 | 13 | E | Y | 164 | 13 | TXVECTOR AGGREGATION | 20.2.2.12 | E | 323 | A |  |  | 6 | editorial; text should be changed to read the following: | …parameter is set to 1 if the PSDU contains… |  | D1.01 | Duplicate | Duplicate |  |  | no edit required | editorials
844 | Emeott, Stephen | 20.2.2.17 | 164 | 28-30 | T | Y | 164 | 28 | TXVECTOR ANTENNA_SET | 20.2.2.17 | ST |  | R |  |  | 10 | states that "at most 4 bits out of the 8 may be set to 1", but doesn't clarify which 4 (low order, high order, arbitrary?) | for an arbitrary receiver to make sense of this field, it seems as though the bits that are allowed to be used should be explicitly defined | Rejected: The relationship of the bits with specific antennas is arbitrary and not necessary or possible to specify. |  | PHY Interface | PHY |  |  | no edit required | 11-06-0706 | 11
845 | Emeott, Stephen | 20.2.3.12 | 167 | 22-23 | E | Y | 167 | 22 | RXVECTOR AGGREGATION | 20.2.3.12 | E | 4428 | A |  |  | 6 | table n61 indicates that the AGGREGATION parameter should be set to 1 when the received PSDU contains an A-MPDU, 0 otherwise… but the text here seems to say the opposite | align the text for this parameter with what is in table n61 |  | D1.01 | Duplicate | Duplicate |  |  | no edit required | editorials
846 | Emeott, Stephen | 20.3.15.5 | 229 | 29 | E | Y | 229 | 29 | Clear channel assessment (CCA) sensitivity | 20.3.15.5 | E | 12083 | A |  |  | 6 | editorial; misspelling | …CCA shall be *indicated*… |  | D1.01 | Duplicate | Duplicate |  |  | no edit required | editorials
847 | Emeott, Stephen | 20.3.3.2.1.1 | 180 | 18 | T | Y | 180 | 18 | Cyclic shift definition for the non-HT fields. | 20.3.3.2.1.1 | ST |  | C |  |  | 10 | text reads that cyclic shift is used when the same signal or *similar signals* are transmitted through different streams or chains | explain what is meant by "similar" | Change "similar signals" to "scalar multiples of one signal" | D1.03 | PLCP Preamble | PHY | EI |  | edited | editorials
848 | Emeott, Stephen | 20.3.5.2 | 216 | 20 | E | Y | 216 | 20 | Explicit Beamforming | 20.3.5.2 | E |  | A |  |  | 6 | editorial; text should be changed to read the following: | ...sends STA A either the mapping matrices k 20 to *use*, or ... |  | D1.01 | PHY Beamforming | Beamforming & Adaptation |  |  | edited | editorials
849 | Emeott, Stephen | 7.2.1.7.3 | 25 | 5 | E | Y | 25 | 5 | Multiple TID Block Acknowledgement Request | 7.2.1.7.3 | E |  | A |  |  | 6 | This clause states "The Per TID info field is shown in figure n7". However, figure n7 (shown in page 28) is located in clause 7.2.1.8.2 and illustrates the "compressed block ACK information field format". Figure n6 defines the "per TID info" and the details of the "per TID info" | Change the text to "The Per TID info field is shown in figure n6" | accept | D1.01 | Block Ack | MAC |  |  | edited | editorials
850 | Emeott, Stephen | 7.2.2.1 | 31 | 6 | T | Y | 31 | 6 |  | 7.2.2.1 | DT |  | A |  |  | 39 | In clause 7.2.2.1 A-MSDU, page 31, line 6, it states "The A-MSDU lifetime is defined by the maximum lifetime of its constituent MSDUs. An A-MSDU may be transmitted until its lifetime expires or it is received correctly at the receiver...". This section is for A-MSDU definition, and "lifetime" is not shown as a field of an A-MSDU. Therefore the text is out of position. | Create a new section in clause 9 discussing the access rules for a station using A-MSDU including the lifetime calculation for A-MSDU. Additionally, specify the access rules when an A-MSDU aggregates MSDUs with different user priorities (or mapping to access category at MAC). | Accept -- D1.03 9.7b has been introduced. It would be a suitable home for this subsection. The lifetime calculation could be moved there. Regarding the channel access rules, they are easy to specify as follows: "An A-MSDU is composed of MSDUs with the same TID value. The channel access rules for a QoS Data MPDU carrying an A-MSDU (or fragment thereof) are the same as a Data MPDU carrying an MSDU (or fragment thereof) of the same TID." | D1.05 | A-MSDU | MAC | EI |  | edited | 11-06-0706 | 23
851 | Emeott, Stephen | 7.4.7.10 | 77 | 14-15 | T | Y | 77 | 14 |  | 7.4.7.10 | T | 6847 | A |  |  |  | The current draft reads " If no ULT is scheduled for a STA, but a DLT is scheduled for that STA, then the ULT Duration is set to null (0)" from line 14-15, which is the same as text from line 22-23. Should line 14-15 be changed to "If no DLT is scheduled for a STA, but a ULT is scheduled for that STA, then the DLT Duration is set to null (0)" | Make the recommeded change | Accept - Change the text in line 14, 15 "If no ULT …. " to "If no DLT is scheduled for a STA, but a ULT is scheduled for that STA, then the DLT Duration is set to null (0)." - U |  | Duplicate | PSMP |  |  | dup | 11-06-0706 | 12
852 | Emeott, Stephen | 7.4A.2 | 81 |  | T | Y | 81 |  |  | 7.4A.2 | T |  | A |  |  | 68 | In Table n49, the row for QoS data does not specify whether only QoS data from one TID is allowed for one aggregation when Single Receiver Aggregation MPDUs using N-Delayed BlockAck is used. This type of information is already present in Table n48 the row for QoS data ("One TID per aggregation") under Single Receiver Aggregation MPDUs using N-Immediate BlockAck case | Make the recommeded change | A- Add to table n49 in the QoS Data row the following statement "One TID per aggregation" | D1.05 | A-MPDU | Frame Format | EI |  | edited | 11-06-0706 | 23
853 | Emeott, Stephen | 9.10.7 | 92 | 29 | E | Y | 92 | 29 | N-Immediate BlockAck extensions | 9.10.7 | E |  | R |  |  | 85 | The text "They are:" is not very descriptive. | Replace with "The extensions are:" | Reject - text modified by other comment resolutions, eliminating the cited text |  | Block Ack | MAC | 638 |  | approved | 11-06-0706 | 23
854 | Emeott, Stephen | 9.10.7 | 92 |  | E | Y | 92 |  | N-Immediate BlockAck extensions | 9.10.7 | E | 11953 | A |  |  | 6 | Lines 30 and 32 on page 92 and lines 1 and 2 on page 93 should be bulleted | make the change |  | D1.01 | Duplicate | Duplicate |  |  | no edit required | editorials
855 | Emeott, Stephen | 9.10.7.1 | 93 | 9 | T | Y | 93 | 9 | BlockAck Extension Architecture | 9.10.7.1 | T |  | A |  |  | 12 | It unclear what "getting related" is intended to convey | change to "… and releases the TX buffers upon receiving Block Acknowledgements from the Recipient" | Accept - U | D1.03 | Block Ack | MAC | EM | Conflicts with prior editorial resolution. Resultant wording: "and releases the Tx Buffers upon receiving BlockAck frames from the recipient" | edited | editorials
856 | Emeott, Stephen | 9.10.7.1 | 93 | 14 | E | Y | 93 | 14 | BlockAck Extension Architecture | 9.10.7.1 | E |  | A |  |  | 6 | grammer | … to the reules defined *in* this section |  | D1.01 | Block Ack | MAC |  |  | edited | editorials
857 | Emeott, Stephen | 9.10.7.1 | 93 | 16 | T | Y | 93 | 16 |  | 9.10.7.1 | ST |  | A |  |  | 12 | It is unclear what it means for a block to be "indicating received MSDUs to upper layers.." Does it mean release or forward? Or, does it mean passing up status information, such as sequence number? | please clarify | accept - U (adhoc 060914) - adhoc 060913 - will ask the commentor if the D1.03 wording is acceptable -- Edit Notes (D1.03) EMR: <Alternate wording: "The Rx Reordering Buffer is responsible for reordering MSDUs so that MSDUs are indicated to the MAC client by the MA-UNITDATA.indication primitive in order of received sequence number (SN)." The reason for this changed wording is that the Rx Reordering buffer does not indicate MSDUs, there is at least one additional layer of protocol above it (A-MSDU deaggregation).>, to resolution (D1.03): Accept - U - change "received MSDUs" to "received MSDUs through the MA-UNITDATA.indication SAP" | D1.04 | Block Ack | MAC | EN |  | no edit required | 11-06-0706 | 18
858 | Emeott, Stephen | 9.10.7.1 | 93 | 18 | E | Y | 93 | 18 | BlockAck Extension Architecture | 9.10.7.1 | E |  | A |  |  | 6 | Clause says "as specified in 802.11e". When 802.11e and this amendement are rolled up into 802.11, this is not going to make any sense. Same issues on p. 95 line 31 and p. 96 line 8. | Remove references to 802.11, replace with clause numbers and a more complete description of the mechanism being referenced. |  | D1.01 | Block Ack | MAC |  |  | edited | editorials
859 | Emeott, Stephen | 9.10.7.2 | 94 | 2 | T | Y | 94 | 2 |  | 9.10.7.2 | ST |  | C |  |  | 12 | What is the purpose of calling the MA-UNITDATA.indication primitive upon receiving a data MPDU and upon receiving a BlockAckReq (line 5)? Does the indication include only sequence numbers or are MSDUs also passed up to higher layers? The term "indicated" is used throughout this section, and it is unclear what purpose is served by indicating. | please clarify | adhoc 060913 - request that the commentor be consulted to see if the latest language is acceptable -- ' Edit Notes (D1.03) EMR: <According to Figure 18, the following entities exist in the MAC above Block Ack reordering: MPDU decryption, defragmentation, MSDU integrity, replay detection, A-MSDU deaggregation. The text needs to be reworded to remove any suggestion that the Block Ack reordering process emits an MA-UNITDATA.indication. The following is my attempt to reword appropriate to this: "On receiving a data MPDU with SN = WinStart, an uninterrupted sequence of complete MSDUs starting from SN = WinStart shall be passed up to the MAC architecture stack (see Figure n36 (HT-immediate BlockAck architecture) and Figure 18). WinStart is then updated to the SN of the last released MSDU plus one. When a BlockAckReq is received, any complete MSDUs with lower sequence numbers than the SSN of the BlockAckReq shall be passed up the MAC architecture stack. The Rx reordering buffer control shall pass up MSDUs starting with the SSN sequentially until there is (ED: CID 3424) a gap in the sequence number. The recipient shall indicate the reception of MSDU using the MA-UNITDATA.indication primitive (Ed: CID 3424) in order of increasing sequence number.">, to resolution (D1.03): Counter - U - on page 94, line 7, change "shall indicate MSDUs" to "shall indicate MSDUs using the MA-UNITDATA.indication primitive." -- 6.2.1.2.2 clearly indicates exactly what the MA-UNITDATA.indicate means, and clearly specifies all of the information | D1.04 | Block Ack | MAC | EN |  | no edit required | 11-06-0706 | 18
860 | Emeott, Stephen | 9.10.7.5 | 95 | 4 | T | Y | 95 | 4 | Scoreboard context control of BlockAck | 9.10.7.5 | ST |  | A |  |  | 12 | The clause describes behaviors for Ack-Policy=Normal ACK. How is this related to N-immediate BlockAck? | please clarify | Accept - U - the entire subclause is referring to N-immediate block ack (AKA Implicit block ack) where the use of the NORMAL ACK policy setting within an A-MPDU signals the N-immediate block ack scheme. So this is NOT the normal ACK process. |  | Block Ack | MAC | EN | No editing instructions in the resolution. | no edit required | editorials
861 | Emeott, Stephen | 9.10.7.7 | 95 |  | E | Y | 95 |  | Originator's behavior | 9.10.7.7 | E |  | C |  |  | 6 | When data is sent using "normal ack" policy, the originator has two reasons for transmitting a BlockAckReq. The two reasons should be put in a list instead of being located in different parts of the clause. | Replace the sentence "If the BlockAck is lost …" starting on line 20 and the paragraph "After sending aggregated data …" starting on line 36 with "The originator needs to send a BlockAckReq if: 1) the BlockAck is lost, the originator may transmit BlockAckReq to solicit immediate BlockAck (or it may retransmit the data frames) or 2) when it discards a data MPDU ...". | Replace lines 18-28 with "A block of data may be sent in a single A-MPDU where each data MPDU has “normal ack” policy. The originator expects to receive a BlockAck response if at least one data frame makes it through. Alternatively, the originator may send an A-MPDU with “block ack” policy if it doesn’t require a BlockAck response immediately following the A-MPDU. If the BlockAck is lost, the originator may use BlockAckReq to solicit immediate BlockAck or it may retransmit the data frames. After sending data within an A-MPDU under “normal ack” policy, the originator only needs to send a BlockAckReq when it discards a data MPDU due to exhausted MSDULifetime. The purpose of the BlockAckReq is to shift the recipient window past the hole in the SN space created by the discarded data. In both cases, the BlockAckReq shall be sent as an non-A-MPDU packet. All frames within an A-MPDU shall have the same ack policy setting. " | D1.01 | Block Ack | MAC |  |  | edited | 11-06-0706 | 15
862 | Emeott, Stephen | 9.10.7.7 | 95 | 22 | E | Y | 95 | 22 | Originator's behavior | 9.10.7.7 | E |  | R |  |  | 85 | Specify when the "BlockAckReq shall be sent as an un-aggregated packet" | replace sentence with "In both cases, the BlockAckReq shall be sent as an un-aggregated packet." | Reject - modified text as adopted from 11-06-1345r10 eliminates the cited text, providing new text that provides the same techincal information |  | Block Ack | MAC | 677 |  | approved | 11-06-0706 | 23
863 | Emeott, Stephen | 9.10.7.7 | 95 | 23 | E | Y | 95 | 23 | Originator's behavior | 9.10.7.7 | E |  | A |  |  | 6 | Add "Alternatively," to the beginning of the sentence to indicate that the "block ack" policy is a second option. | make the change |  | D1.01 | Block Ack | MAC |  |  | edited | editorials
864 | Emeott, Stephen | 9.10.8 | 96 | 13 | T | Y | 96 | 13 | N-Delayed BlockAck extensions | 9.10.8 | ST |  | C |  |  | 12 | Clause refers to "use of compressed Block Ack bitmap format" but provides no normative text for use of the format. | Add the normative text describing how to use of the new format | Counter - U - starting at line 10 of page 96, delete the text beginning with "They are:" and continuing through the end of 9.10.8. | D1.03 | Block Ack | MAC | EI |  | edited | editorials
865 | Emeott, Stephen | 9.10.8 | 96 | 12 | E | Y | 96 | 12 | N-Delayed BlockAck extensions | 9.10.8 | E | 82 | A |  |  | 6 | lines 12 and 13 should be bulleted | make the change |  | D1.01 | Duplicate | Duplicate |  |  | no edit required | editorials
866 | Emeott, Stephen | 9.10.8.2 | 96 | 29 | E | Y | 96 | 29 | Operation of N-Delayed BlockAck | 9.10.8.2 | E |  | A |  |  | 6 | The text describing the BlockAck response to an N-Delayed BlockAckReq should be at the start of the section, not at the end. It is confusing to start the clause describing the behavior of the No Ack feature without first describing the basic behavior | Move lines 29-31 up to the beginning of clause 9.10.8.2. |  | D1.01 | Block Ack | MAC |  |  | edited | editorials
867 | Emeott, Stephen | 9.10.8.2 | 96 | 26 | T | Y | 96 | 26 | Operation of N-Delayed BlockAck | 9.10.8.2 | ST |  | A |  |  | 12 | stating that no-ack is independent of BlockAckReq/BlockAck is confusing | Replace the three paragraphs starting on lines 22, 25 and 26 with "The 'no-ack' flag may be set on the BlockAckReq frame, the BlockAck frame or both frames when a N-Delayed BlockAck agreement is in place. When the 'no-ack' flag is set on one of the control frames, no acknowledgement is expected to this frame. Otherwise, an ACK MPDU response is expected after a SIFS. Setting of the "no-ack' flag is dynamic, and can change from PPDU to PPDU". | Accept - U | D1.03 | Block Ack | MAC | EM | Conflicts with other resolutions. The worst conflict was that the Ack policy field is now called by different names for the BAR and BA. This meant that the proposed text had to be heavily reworked to make sense. Also conflicts with 3834. Reworded thus: "(Ed: CID 867) A BlockAckReq or BlockAck frame containing a BAR Ack Policy or BA Ack Policy field set to 1 indicates that no acknowledgement is expected to these control frames. Otherwise, an Ack MPDU response is expected after a SIFS. Setting of the BAR Ack Policy and BA Ack Policy fields (Ed: CID 3834) may be performed independently for BlockAckReq and BlockAck frames associated with the same HT-delayed BlockAck agreement. All four combinations of the values of these fields are valid. Setting of the BAR Ack Policy and BA Ack Policy fields (Ed: CID 3834) is dynamic, and can change from PPDU to PPDU." | edited | editorials
868 | Emeott, Stephen | 9.15 | 105 | 14 | T | Y | 105 | 14 | L-SIG TXOP Protection | 9.15 | ST |  | A |  |  | 17 | This clause states a rate of 6 Mbps shall be used, but does not state how it is used. Also, it is unclear if the 6 Mbps rate should be used in mixed mode, legacy or both PLCP frame headers. | Change to "In a mixed mode header, the Rate subfield in the L-SIG field of HT frames shall be set to 6 Mbps" | Accepted | D1.03 | Protection Mechanisms | Coexistence | EI | Note, the resolution did not identify exactly what text to replace. | edited | editorials
869 | Emeott, Stephen | 9.15 | 105 |  | T | Y | 105 |  |  | 9.15 | ST |  | C | Yuichi |  | 96 | It would be really helpful if this clause referenced clause 20.3.3.2.1.4 where the L-SIG field is defined, especially since the title of clause 20.3.3.2.1.4 does contain the word L-SIG. Also, a brief explanation of how the L-SIG field is used by the MAC would also be appropriate to include before defining the values used in the L-SIG field. | Insert sentence "The L-SIG field is included in Legacy and Mixed Mode PLCP frame headers, and is defined in clause 20.3.3.2.1.4". Also insert text providing a brief explanation how and when L-SIG TXOP protection is used instead of the MAC header duration field (see clause 9.16.1 for an example of how this was done in clause 9.16). | Counter; an adopted resolution in doc11-06/1333r2 adds sufficient text to the appropriate sections for various parameters. The document has been adopted in D1.04. Also, sufficient information on when and how L-SIG Duration is used instead of the MAC header duration is explained in subclause 9.13.4.4 in D1.04. |  | Protection Mechanisms | Coexistence | 17 |  | approved | 11-06-0706 | 23
870 | Emeott, Stephen | 9.15 | 105 |  | T | Y | 105 |  |  | 9.15 | ST |  | A | Yuichi |  | 96 | This clause needs a figure, simiar to figure n35 | Insert figure. | Accept; an adopted resolution in doc1333r2 adds sufficient diagrams. The document has been adopted in D1.04. |  | Protection Mechanisms | Coexistence | 18 |  | approved | 11-06-0706 | 23
871 | Emeott, Stephen | 9.16.2 | 107 | 21 | E | Y | 107 | 21 | Long NAV | 9.16.2 | E | 1621 | A |  |  | 6 | lines 21-23 should be bulleted | make the change |  | D1.01 | Duplicate | Duplicate |  |  | no edit required | editorials
872 | Emeott, Stephen | 9.17 | 109 |  | T | Y | 109 |  | Reverse direction | 9.17 | ST |  | A |  |  | 12 | Under the current RDG mechansim, when the original TxOP duration (set in Duration/ID) is set longer than the actual transmission (including burst at both directions), there is no mechanism to terminate the TxOP and return the unused time. Suggest to explicitly specify to employ the same rule as long NAV mechanism with CF-end frame | Make the recommeded change | Accept - U - editor shall add a sentence at the end of 9.17.1 as follows: "The initiator may transmit a CF-end frame according to the rules for LongNAV in 9.16.2 following a reverse direction transmit sequence." | D1.03 | MAC Operation | MAC | EI | Note, the addition is unnecessary, as is describing how protection is established for this sequence. I will submit a comment in the next round to remove the addition. | edited | editorials
873 | Emeott, Stephen | 9.17.1 | 110 | Figure n37 | T | Y | 110 | 3 |  | 9.17.1 | ST |  | D | Amit B. |  |  | Figure n37 is only tells part of the RDG strory by illustrating a single PPDU in the DLT including a BAR. It would be more informative to show an additional PPDU preceding the PPDU with the BAR, and for the additional PPDU to show that RDG=0. Also, what should More PPDU be for the additional PPDU and the PPDU already shown in the RDG figure? | Refine the figure and make it more readable and clear | Submission 11-06/1052r3 Defer - U |  | MAC Operation | MAC |  |  | mac | 11-06-0690 | 49
874 | Emeott, Stephen | 9.17.3 | 111 |  | T | Y | 111 |  | Constraints regarding responses | 9.17.3 | T |  | C |  |  | 12 | The text "The first PPDU of any response burst shall contain any response frames as required to respond to the previous PPDU" is too restrictive. If the previous PPDU does not require an immediate response, then the responder should be give some flexibility in when it provides a defered response. | Change "required to respond" to "required to provide an immediate response" | Counter - U - Change "response frames as required to respond to the previous PPDU" to "frames as required to provide an immediate response" | D1.03 | MAC Operation | MAC | EM | Reworded thus: "The first PPDU of any response burst shall contain any frames required to provide an immediate response." | edited | editorials
875 | Emeott, Stephen | 9.18.2.1 | 116 | 4 | T | Y | 116 | 4 | PSMP Power management | 9.18.2.1 | ST |  | A |  |  | 45 | It is not obvious why the PSMP power management text should be located in clause 9 apart from the other power management text in clause 11.2. It would be helpful to extend clause 11.2 to include some information about AP and station operation for PSMP stations. | Make the recommended change | A - Move the text in Section 9.18.2.1 to section 11.2.1.9A - U |  | PSMP | PSMP | EN | Implemented for 1349 | edited | 11-06-0706 | 23
876 | Emeott, Stephen | 9.18.4 | 117 |  | T | Y | 117 |  | Unscheduled PSMP | 9.18.4 | T |  | A |  |  | 45 | Clause 9.18.1.1 contains the text "The Minimual DLT2ULT delay is the … Within a PSMP sequence, if the number of STAs that are involved cannot insure this required delay, the AP shall delay the start of the entire ULT phase to meet this constraint …" Clause 9.18.4 should include the same text | Make the recommended change | Accept - U | D1.05 | PSMP | PSMP | EM | This conflicts with the reorganization implemented fro cid 1349 (submission 111-06/1352r1). The change is no longer necessary as the referenced section is now common to scheduled and unscheduled PSMP. | edited | 11-06-0706 | 23
877 | Emeott, Stephen | 9.18.4 | 27 |  | E | Y | 27 |  | Unscheduled PSMP | 9.18.4 | E |  | A |  |  | 6 | A partial sentence starts on line 27 | Delete "Under the regular ACK and immediate BlockAck." | Fixed by resolution to earlier editorial comment | D1.01 | PSMP | PSMP |  |  | edited | editorials
878 | Emeott, Stephen | 9.19.1 | 118 | 5 | T | Y | 118 | 5 | Introduction (informative) | 9.19.1 | T |  | C |  |  | 60 | The terms "initiator" and "sender" seem to be used interchangably in this clause and in 9.19.1 (p 118, line 37). Given that the note on the bottom of page 118 says "bidirectional rquest/responses are permitted", it would be more clear to consistently use the term "sender" | Replace occurances of the term "Initiator" with "sender" in both 9.19.1 and 9.19.2 | Resolved by replacing occurrences of "initiator" and "responder" with "MFB requester" and MFB responder" as specified in 06/1302r3 |  | Link Adaptation | Beamforming & Adaptation | EN | Implemented for 3992 | edited | 11-06-0706 | 23
879 | Emeott, Stephen | 9.19.2 | 118 | 10 | E | Y | 118 | 10 | Link Adaptation using the HT Control Field | 9.19.2 | E |  | A |  |  | 6 | "MRQ bits" refers to a field that only has one bit | change to "MRQ bit" |  | D1.01 | Link Adaptation | Beamforming & Adaptation |  |  | edited | editorials
880 | Emeott, Stephen | 9.19.2 | 118 | 37 | T | Y | 118 | 37 | Link Adaptation using the HT Control Field | 9.19.2 | ST |  | A |  |  | 29 | The restriction that the final data frame of a TXOP shall not include a MRQ if there is insufficient time remaining for a response seems unnecessary, given that existing TXOP rules prohibit a data frame requriing an immediate response from being transmitted if the TXOP lacks time for the immediate response. According to clause 9.19.1, the MFB transmitted in response to a MRQ may be transmitted by the recipient in a follow up TXOP. Hence, if the MRQ bit is set in the final frame of a TXOP, it could serve as an implicit request by the sender that the recipient follow up with a new TXOP containing the MFB. | Delete the sentence "At the end of the TXOP …" or indicate that the recipient may transmit the response MFB in a subsequent TXOP | Replace the sentence starting line 37 with "If an MRQ is included in the last PPDU in a TXOP and there is not enough time for a response, the recipient may transmit the response MFB in a subsequent TXOP." | D1.03 | Link Adaptation | Beamforming & Adaptation | EI |  | edited | editorials
881 | Emeott, Stephen | 9.19.3 | 119 | 10 | T | Y | 119 | 10 | Immediate Response Frame Exchange for HT Control | 9.19.3 | T |  | R |  |  | 30 | It is confusing what setting the MFB to all ones means. In this clause, it means that an immediate response frame is not available whereas in clause 9.19.2 the value is used to to indicate the responder has discarded or abandoned the computation for an MRQ. It would be better if the responder used a different field or different set of values for the MFB to indicate when an immediate response is not available | Indicate that the responder set the "MFS and MFB" value to all ones instead of just the "MFB" | Reject to the grounds that current spec describes it clearly. |  | Link Adaptation | Beamforming & Adaptation |  |  | no edit required | 11-06-0706 | 11
882 | Erceg, Vinko | 20.1 | 159 | 10 | E | N | 159 | 10 | Introduction | 20.1 | E |  | R |  |  | 6 | Introduction is an informative section. | Add (Informative) to the title: "Introduction (Informative)" |  |  | PHY General | PHY |  |  | no edit required | 11-06-0706 | 11
883 | Erceg, Vinko | 20.1 | 159 | 14 | E | N | 159 | 14 | Introduction | 20.1 | T |  | C |  |  | 10 | Sentence "The HT device shall be compliant with 802.11a/b/g standards". This sentence is too general and not well defined. | Remove sentence: "The HT device shall be compliant with 802.11a/b/g standards". | Where draft mandates compliance with 802.11a/b/g, replace with mandate compliance with relevent clauses (identifying clauses specifically). Reclassified as Technical as the comment may require approval from the TgN group |  | PHY General | PHY | EN | addressed in 4020 | no edit required | editorials
884 | Erceg, Vinko | 20.1.3 | 161 | 16 | E | N | 161 | 16 | Operating Mode | 20.1.3 | E | 4419 | A |  |  | 6 | HT-duplicate mode is not defined | Define HT-duplicate mode |  | D1.01 | Duplicate | Duplicate |  |  | no edit required | editorials
885 | Erceg, Vinko | 20.3.1 | 168 | 17 | E | N | 168 | 17 | Introduction | 20.3.1 | E |  | A |  |  | 6 | "mixed mode" is alternately in lower case and capitalized (this line only shows an instance of the problem) | Always capitalize: "mixed mode" --> "Mixed Mode" |  | D1.01 | PLCP | PHY |  |  | edited | editorials
886 | Erceg, Vinko | 20.3.14 | 231 | 2 | T | Y | 231 | 2 | PMD Tx specification | 20.3.14 | ST |  | W |  |  |  | No specification on power ramp-up time | Add text specifying earliest and latest time for transmission to reach 10% of its average power and text specifying latest time for transmission to reach 90% of its average power. | withdrawn by Vinko Erceg on 10/9/2006 |  | PHY Characteristics | PHY |  |  | no edit required | 11-06-0706 | 20
887 | Erceg, Vinko | 20.3.14 | 231 | 2 | T | Y | 231 | 2 | PMD Tx specification | 20.3.14 | ST |  | W |  |  |  | No specification on carrier frequency settling | Add text specifying latest time for transmission to reach 90% of its average carrier frequency offset from ideal carrier frequency. | withdrawn by Vinko Erceg on 10/9/2006 |  | PHY Characteristics | PHY | 10035 |  | no edit required | 11-06-0706 | 20
888 | Erceg, Vinko | 20.3.15.6 | 230 | 5 | E | N | 230 | 5 | Received Channel Power Indicator (RCPI) Measurement | 20.3.15.6 | E |  | A |  |  | 6 | Negative sign in "-0 dBm" is unnecessary | Change to "0 dBm" |  | D1.01 | RCPI | PHY |  |  | edited | editorials
889 | Erceg, Vinko | 20.3.2 | 168 | 33 | E | N | 168 | 33 | PLCP frame format | 20.3.2 | E |  | C |  |  | 6 | "non-HT" and "legacy" are used interchangeably, the latter mostly in figures (this line only shows an instance of the problem) | Use "Legacy" only throughout. | Counter: use non-HT throughout as "legacy" cannot be used with a standard to describe itself. | D1.01 | PLCP Frame Format | PHY |  |  | edited | editorials
890 | Erceg, Vinko | 20.3.2 | 169 | 3 | E | N | 169 | 3 | PLCP frame format | 20.3.2 | E |  | A |  |  | 6 | "PLCP" is mispelled | "PCLP" --> "PLCP" |  | D1.01 | PLCP Frame Format | PHY |  |  | edited | editorials
891 | Erceg, Vinko | 20.3.2.1 | 171 | Figure n50 | T | Y | 171 | 1 | Transmitter Block Diagram (informative) | 20.3.2.1 | T |  | C |  | 952 | 51 | CSD matrix is defined as a part of the spatial mapping matrix Qk. This is not consistent with the Figure n50 where CSD on the right is separated from the spatial mapping block and it is in the time domain. | Remove CSD blocks on the right of the Fig. n50. | as per 952r1 as amended by TGn | D1.05 | PLCP | PHY | EM | Left Figure n51(was n50 in D1.0) as is, but changed caption per 952r1; added new Figure n52 and caption per 952r1 | edited | 11-06-0706 | 23
892 | Erceg, Vinko | 20.3.2.1 | 170 | 23 | E | N | 170 | 23 | Transmitter Block Diagram (informative) | 20.3.2.1 | E |  | A |  |  | 6 | Hyphen is too short | "-" --> "–" (en-dash) |  | D1.01 | PLCP | PHY |  |  | edited | editorials
893 | Erceg, Vinko | 20.3.2.2 | 172 | 20 | E | N | 172 | 20 | Overview of the PPDU encoding process | 20.3.2.2 | E |  | A |  |  | 6 | XOR acronym is not defined | Define XOR (Boolean exclusive OR operation) | The text now reads - "...and XOR (Boolean exclusive OR operation) it with …" | D1.01 | PLCP | PHY |  |  | edited | editorials
894 | Erceg, Vinko | 20.3.2.2 | 172 | 10 | E | N | 172 | 10 | Overview of the PPDU encoding process | 20.3.2.2 | E | 98 | A |  |  | 6 | In "NDBPS", the "DBPS" part should be a subscript | "NDBPS" --> "NDBPS" |  | D1.01 | Duplicate | Duplicate |  |  | no edit required | editorials
895 | Erceg, Vinko | 20.3.2.4 | 175 | 2 | E | N | 175 | 2 | Timing related parameters | 20.3.2.4 | E |  | A |  |  | 6 | Coding rate R not defined in the text | Add coding rate ( R ) to the list of frequently used parameters in Table n63. |  | D1.01 | PLCP | PHY |  |  | edited | editorials
896 | Erceg, Vinko | 20.3.2.5 | 177 | 6 | E | N | 177 | 6 | Mathematical description of signals | 20.3.2.5 | E |  | C |  |  | 6 | Hyphen missing in subscript "HT DATA", and "DATA" should not be all caps | "HT DATA" --> "HT-data" | "HT DATA" --> "HT-DATA", which is used elsewhere in the document. All-caps is consistent with other field names used in document | D1.01 | PLCP | PHY |  |  | edited | editorials
897 | Erceg, Vinko | 20.3.2.5 | 178 | 2 | E | N | 178 | 2 | Mathematical description of signals | 20.3.2.5 | E |  | C |  |  | 6 | same as above | same as above | see 896 | D1.01 | PLCP | PHY |  |  | edited | editorials
898 | Erceg, Vinko | 20.3.2.5 | 178 | 9–10 | E | N | 178 | 9 | Mathematical description of signals | 20.3.2.5 | E |  | A |  |  | 6 | Superscript (i) is incorrect | "(i)" --> "(iTX)" |  | D1.01 | PLCP | PHY |  |  | edited | editorials
899 | Erceg, Vinko | 20.3.2.5 | 178 | 13 | E | N | 178 | 13 | Mathematical description of signals | 20.3.2.5 | E | 362 | A |  |  | 6 | Equation number is incorrect | "(20-48)" --> "(20-4)" |  | D1.01 | Duplicate | Duplicate |  |  | no edit required | editorials
900 | Erceg, Vinko | 20.3.2.5 | 179 | 0 | E | N | 179 | 0 | Mathematical description of signals | 20.3.2.5 | E |  | A |  |  | 6 | In Table n64, equation number is incorrect | "(20-48)" --> "(20-4)" |  | D1.01 | PLCP | PHY |  |  | edited | editorials
901 | Erceg, Vinko | 20.3.3 | 179 | 4 | E | N | 179 | 4 | High Throughput Preamble | 20.3.3 | E |  | A |  |  | 6 | The title does not reflect that headers are also covered in this clause: preambles refer only to STFs and LTFs, and header to SIGs and SERVICE field | Add "and header" in clause title |  | D1.01 | PLCP Preamble | PHY |  |  | edited | editorials
902 | Erceg, Vinko | 20.3.3.1 | 179 | 6–8 | E | N | 179 | 6 | Introduction | 20.3.3.1 | E | 4876 | A |  |  | 6 | Inconsistent use of capitalization | Always capitalize: "Mixed mode" --> "Mixed Mode" |  | D1.01 | Duplicate | Duplicate |  |  | no edit required | editorials
903 | Erceg, Vinko | 20.3.3.1 | 179 | 7 | E | N | 179 | 7 | Introduction | 20.3.3.1 | E |  | C |  |  | 6 | Using the word "mode" in "Green Field mode" is redundant at this point | "Green Field mode" --> "Green Field" | Changed sentence to read: :The HT preambles are defined in HT mixed mode and in Greenfield formats…" | D1.01 | PLCP Preamble | PHY |  |  | edited | editorials
904 | Erceg, Vinko | 20.3.3.1 | 179 | 18 | E | N | 179 | 18 | Introduction | 20.3.3.1 | E |  | A |  |  | 6 | Cyclic shift applies also to headers | Add "and headers" in sentence |  | D1.01 | PLCP Preamble | PHY |  |  | edited | editorials
905 | Erceg, Vinko | 20.3.3.2.1 | 180 | 12 | E | N | 180 | 12 | Non-HT portion of mixed mode preamble | 20.3.3.2.1 | E |  | A |  |  | 6 | Inconsistent use of capitalization | Always capitalize: "Mixed mode" --> "Mixed Mode" |  | D1.01 | PLCP Preamble | PHY |  |  | edited | editorials
906 | Erceg, Vinko | 20.3.3.2.1.1 | 180 | 27 | E | N | 180 | 27 | Cyclic shift definition for the non-HT fields. | 20.3.3.2.1.1 | E | 905 | A |  |  | 6 | Inconsistent use of capitalization | Always capitalize: "mixed mode" --> "Mixed Mode" |  | D1.01 | Duplicate | Duplicate |  |  | no edit required | editorials
907 | Erceg, Vinko | 20.3.3.2.1.2 | 181 | 11 | E | N | 181 | 11 | Non-HT Short Training Field | 20.3.3.2.1.2 | E | 905 | A |  |  | 6 | Inconsistent use of capitalization | Always capitalize: "mixed mode" --> "Mixed Mode" |  | D1.01 | Duplicate | Duplicate |  |  | no edit required | editorials
908 | Erceg, Vinko | 20.3.3.2.1.2 | 182 | 1 | E | N | 182 | 1 | Non-HT Short Training Field | 20.3.3.2.1.2 | E |  | A |  |  | 6 | The matrix Qk is not used at this point | Remove "Qk is defined in 20.3.4.7.1." |  | D1.01 | PLCP Preamble | PHY |  |  | edited | editorials
909 | Erceg, Vinko | 20.3.3.2.1.4 | 183 | 3 | E | N | 183 | 3 | The Non-HT Signal Field | 20.3.3.2.1.4 | E |  | A |  |  | 6 | syntax problem | "a MM" --> "an MM" |  | D1.01 | PLCP Header | PHY |  |  | edited | editorials
910 | Erceg, Vinko | 20.3.3.2.1.4 | 183 | 11 | E | N | 183 | 11 | The Non-HT Signal Field | 20.3.3.2.1.4 | E |  | C |  |  | 6 | unit and font problem | "4usec" --> "4µsec" | generally fixed up text, getting rid of this | D1.01 | PLCP Header | PHY |  |  | edited | editorials
911 | Erceg, Vinko | 20.3.3.2.1.4 | 183 | 15 | E | N | 183 | 15 | The Non-HT Signal Field | 20.3.3.2.1.4 | E |  | A |  |  | 6 | syntax problem | add a comma between "zero" and "Ndata" |  | D1.01 | PLCP Header | PHY |  |  | edited | editorials
912 | Erceg, Vinko | 20.3.3.2.1.4 | 184 | 1 | E | N | 184 | 1 | The Non-HT Signal Field | 20.3.3.2.1.4 | E |  | C |  |  | 6 | capitalization problem in first cell of second row of Table n66 | "tx" --> "Tx" | Moved reference to transmit chain index to heading of second column | D1.01 | PLCP Header | PHY |  |  | edited | editorials
913 | Erceg, Vinko | 20.3.3.2.1.4 | 184 | 3 | E | N | 184 | 3 | The Non-HT Signal Field | 20.3.3.2.1.4 | E |  | A |  |  | 6 | Inconsistent use of capitalization | Always capitalize: "mixed mode" --> "Mixed Mode" | Fixed by resolution to other editorial comment | D1.01 | PLCP Header | PHY |  |  | edited | editorials
914 | Erceg, Vinko | 20.3.3.2.1.4 | 184 | 3 | E | N | 184 | 3 | The Non-HT Signal Field | 20.3.3.2.1.4 | E |  | A |  |  | 6 | The HT signal field is not part of the preamble, it is part of the header, as defined in Clause 20.3.1 | The correct sentence is: "The high throughput preamble consists of the HT short training field and the HT long training fields, and the high throughput header consists of the HT signal field and service field. |  | D1.01 | PLCP Header | PHY |  |  | edited | editorials
915 | Erceg, Vinko | 20.3.3.2.2.1 | 185 | Table n67 | E | N | 185 | 3 | Cyclic shift for the High Throughput portion of Mixed Mode preamble | 20.3.3.2.2.1 | E |  | A |  |  | 6 | "Number of spatial steams" instead of "Number of space time steams" in the first column. | Change "spatial streams" to the "space time streams" in the first column of the table. |  | D1.01 | PLCP Preamble | PHY |  |  | edited | editorials
916 | Erceg, Vinko | 20.3.3.2.2.2 | 188 | 1 | E | N | 188 | 1 | The High Throughput Signal Field | 20.3.3.2.2.2 | E | 101 | A |  |  | 6 | In the bottom cell of Table n69, the matrix Qk is not used at this point | Remove "Qk is defined in 20.3.4.7.1." |  | D1.01 | Duplicate | Duplicate |  |  | no edit required | editorials
917 | Erceg, Vinko | 20.3.3.2.2.2 | 188 | 2 | E | N | 188 | 2 | The High Throughput Signal Field | 20.3.3.2.2.2 | E |  | A |  |  | 6 | Inconsistent use of capitalization | Always capitalize: "mixed mode" --> "Mixed Mode" and "green field" --> "Green Field" |  | D1.01 | PLCP Header | PHY |  |  | edited | editorials
918 | Erceg, Vinko | 20.3.3.2.2.4 | 192 | 1 | T | Y | 192 | 1 | The HT-LTF long training Field | 20.3.3.2.2.4 | ST |  | A |  |  | 48 | N_DLTFs can be from 1 to 4 while N_ELTFs can be 0 to 4. | Create two separate tables, one for DLTFs and one for ELTFs. | Split table into parts: one for Nsts and Ndltfs and another one for Ness and Neltfs. Update the values for the table for Ness and Neltfs with 0, 1, 2, 3 (first column) and 0, 1, 2, 4 (second column) |  | PLCP Preamble | PHY | EN | Change made in D1.01 | edited | 11-06-0706 | 23
919 | Erceg, Vinko | 20.3.3.2.2.4 | 193 | 10 | E | N | 193 | 10 | The HT-LTF long training Field | 20.3.3.2.2.4 | E | 371 | A |  |  | 6 | Datan in the text | Change to Data |  | D1.01 | Duplicate | Duplicate |  |  | no edit required | editorials
920 | Erceg, Vinko | 20.3.3.2.2.4 | 194 | 1 | E | N | 194 | 1 | The HT-LTF long training Field | 20.3.3.2.2.4 | E | 372 | A |  |  | 6 | Datan in the text | Change to Data |  | D1.01 | Duplicate | Duplicate |  |  | no edit required | editorials
921 | Erceg, Vinko | 20.3.3.2.2.4 | 194 | 6 | E | N | 194 | 6 | The HT-LTF long training Field | 20.3.3.2.2.4 | E |  | A |  |  | 6 | Datan in the text | Change to Data |  | D1.01 | PLCP Preamble | PHY |  |  | edited | editorials
922 | Erceg, Vinko | 20.3.3.2.2.4 | 194 | 14 | E | N | 194 | 14 | The HT-LTF long training Field | 20.3.3.2.2.4 | T |  | C |  |  | 48 | Are Extended HT-LTFs used only in sounding? | Clarify usage of Extended LTFs. | Counter: In draft 1.02, 21.3.9.1, pg 164, line 65, change "…to probe extra…" to "…to sound extra…" In draft 1.02, 21.3.9.4.6, pg 176, line 10, change "…may be used to probe extra…" to "…may be used to sound extra…" In draft 1.02, 21.3.12, pg 206, line 64, change "... may be used to probe available..." to "may be used to sound available...". | D1.05 | PLCP Preamble | PHY | EI |  | edited | 11-06-0706 | 23
923 | Erceg, Vinko | 20.3.3.2.2.4 | 193 | Tables n56, n57 | T | Y | 193 | 9 | The HT-LTF long training Field | 20.3.3.2.2.4 | ST |  | R |  |  | 48 | It is not clear which CSD is in the figures. | Clarify CSD that it is in the Figures n56 and n57. | Rejected: The reference to the appropriate CSD is given in the immediately preceeding text. |  | PLCP Preamble | PHY | EN | No change required. Comment rejected by ad hoc | edited | 11-06-0706 | 23
924 | Erceg, Vinko | 20.3.3.2.2.4 | 194 | 9 | T | Y | 194 | 9 | The HT-LTF long training Field | 20.3.3.2.2.4 | ST |  | C |  |  | 48 | It is not clear how P(i_sts, n) relates to the matrix P[..] | Define P(i_sts, n) and how it relates to the matrix P[..]. | Notation has been harmonized in draft 1.02 |  | PLCP Preamble | PHY | EN | Fixed in D1.02 | edited | 11-06-0706 | 23
925 | Erceg, Vinko | 20.3.3.2.2.4 | 193 | 1 | E | N | 193 | 1 | The HT-LTF long training Field | 20.3.3.2.2.4 | E |  | A |  |  | 6 | Inconsistent use of capitalization | Always capitalize: "mixed mode" --> "Mixed Mode" | Change needs to made consistently over entire document | D1.01 | PLCP Preamble | PHY |  |  | edited | editorials
926 | Erceg, Vinko | 20.3.3.2.2.4 | 193 | 9 | E | N | 193 | 9 | The HT-LTF long training Field | 20.3.3.2.2.4 | E |  | R |  |  | 6 | The cyclic shift is inserted for the purposes of avoiding unintentional beamforming, not to provide diversity | Replace "CSD" by "CS" in Figure n56 | Rejected - CSD stands for "cyclic shift diversity" (CS is already used by "carrier sense"). |  | PLCP Preamble | PHY |  |  | no edit required | 11-06-0706 | 11
927 | Erceg, Vinko | 20.3.3.2.2.4 | 193 | 11 | E | N | 193 | 11 | The HT-LTF long training Field | 20.3.3.2.2.4 | E |  | R |  |  | 6 | The cyclic shift is inserted for the purposes of avoiding unintentional beamforming, not to provide diversity | Replace "CSD" by "CS" in Figure n57 | See 926 |  | PLCP Preamble | PHY |  |  | no edit required | 11-06-0706 | 11
928 | Erceg, Vinko | 20.3.3.2.2.5 | 194 | 4 | E | N | 194 | 4 | The HT-LTF long training Field | 20.3.3.2.2.4 | E |  | A |  |  | 6 | Inconsistent use of capitalization | "extension" --> "Extension" |  | D1.01 | PLCP Preamble | PHY |  |  | edited | editorials
929 | Erceg, Vinko | 20.3.3.2.2.5 | 194 | 6 | E | N | 194 | 6 | The HT-LTF long training Field | 20.3.3.2.2.4 | E |  | A |  |  | 6 | Missing subscript on index i | "i" --> "iTX" |  | D1.01 | PLCP Preamble | PHY |  |  | edited | editorials
930 | Erceg, Vinko | 20.3.3.3 | 195 | 1 | E | N | 195 | 1 | Greenfield preamble and header fields | 20.3.3.3 | E |  | R |  |  | 6 | Inconsistent spelling of Green Field in clause title | "Greenfield" --> "Green Field" | Editor has chosen "Greenfield" as the correct usage |  | PLCP Greenfield | PHY |  |  | no edit required | 11-06-0706 | 11
931 | Erceg, Vinko | 20.3.3.3.2 | 195 | 15 | E | N | 195 | 15 | Short training field | 20.3.3.3.2 | E | 376 | A |  |  | 6 | Inconsistent matrix notation for [Q] in eqn. (20-20) | use a comma to separate the two indices in the subscript of [Q] |  | D1.01 | Duplicate | Duplicate |  |  | no edit required | editorials
932 | Erceg, Vinko | 20.3.3.3.3 | 196 | 1 | E | N | 196 | 1 | Signal field | 20.3.3.3.3 | E |  | A |  |  | 6 | Incorrect figure reference | "Figure n48" --> "Figure n49" |  | D1.01 | PLCP Header | PHY |  |  | edited | editorials
933 | Erceg, Vinko | 20.3.3.3.4 | 197 | 5 | E | N | 197 | 5 | Long training field | 20.3.3.3.4 | E |  | A |  |  | 6 | Missing index iTX | "transmit chain for the first" --> "transmit chain iTX for the first" |  | D1.01 | PLCP Preamble | PHY |  |  | edited | editorials
934 | Erceg, Vinko | 20.3.4.3 | 198 | 3 | T | Y | 198 | 3 | Coding | 20.3.4.3 | ST |  | A |  |  | 10 | First sentence only lists convolutional code, not LDPC code. | Replace with "The data are encoded using either the convolutional encoder defined in 17.3.5.5 or the LDPCC encoder defined in 20.3.4.3.3. The encoder is selected by the Advanced Coding bit in the High Throughput Signal Field, as described in 20.3.3.2.2.2. | Accept: Replace the first sentence of 20.3.4.3 with "The data are encoded using either the convolutional encoder defined in 17.3.5.5 or the LDPCC encoder defined in 20.3.4.3.3. The encoder is selected by the Advanced Coding bit in the High Throughput Signal Field, as described in 20.3.3.2.2.2." | D1.03 | PLCP Coding | PHY | EM | Partially fixed in D1.01. Added second sentence in resolution | edited | 11-06-0706 | 15
935 | Erceg, Vinko | 20.3.4.3.3 | 199 | 6 | E | N | 199 | 6 | Low density parity check codes (optional ECC) | 20.3.4.3.3 | E |  | A |  |  | 6 | Sentence contains a superfluous "in". | Remove. |  | D1.01 | PLCP Coding | PHY |  |  | edited | editorials
936 | Erceg, Vinko | 20.3.4.3.3.4 | 202 | 5 | E | N | 202 | 5 | LDPCC PPDU encoding process | 20.3.4.3.3.4 | T |  | C |  |  | 10 | Description of shortening procedure confusing. | The shortening bits shall be equally distributed over all NCW codewords with the first rem(N_shrt, N_CW) codewords being shortened one more bit than the remaining codewords. Define N_SPCW = floor(N_shrt, N_CW). Then, the shortening is performed by setting information bits (i(k-N_spcw-1),…i(k-1)) to 0 in the first rem(N_shrt, N_CW) codewords and setting information bits (i(k-N_spcw),…,i(k-1)) to 0 in the remaining codewords. The shortened bits shall be discarded after encoding. | Counter: Replace Lines #5-8 with: "When N_shrt <= 0, shortening is not performed, so skip the remainder of this paragraph and continue to paragraph d). The shortening bits shall be equally distributed over all N_CW codewords with the first rem(N_shrt, N_CW) codewords being shortened one more bit than the remaining codewords. Define N_spcw = floor(N_shrt, N_CW). Then, the shortening is performed by setting information bits (i(k-N_spcw-1),…i(k-1)) to 0 in the first rem(N_shrt, N_CW) codewords and, provided N_shrt > 0, setting information bits (i(k-N_spcw),…,i(k-1)) to 0 in the remaining codewords. The shortened bits shall be discarded after encoding." | D1.03 | PLCP Coding | PHY | EM | Changed floor(N_shrt, N_CW) to ëN_shrt,/N_CWû, per email exchange with Vinco and Joe Lauer | edited | 11-06-0706 | 15
937 | Erceg, Vinko | 20.3.4.3.3.4 | 202 | 15 | E | N | 202 | 15 | LDPCC PPDU encoding process | 20.3.4.3.3.4 | T |  | C |  |  | 10 | Description of puncturing procedure confusing. | The punctured bits shall be equally distributed over all NCW codewords with the first rem(N_punc, N_CW) codewords being punctured one more bit than the remaining codewords. Define N_PPCW = floor(N_punc, N_CW). Then, the puncturing is performed by discarding parity bits (p(n-k-N_ppcw-1),…p(n-k-1)) of the first rem(N_punc, N_CW) codewords and discarding parity bits (p(n-k-N_ppcw),…,p(n-k-1)) of the remaining codewords after encoding. | Counter: Replace Lines #15-17 and the first half of Line #18 with: "The punctured bits shall be equally distributed over all N_CW codewords with the first rem(N_punc, N_CW) codewords being punctured one more bit than the remaining codewords. Define N_ppcw = floor(N_punc, N_CW). When N_ppcw > 0, the puncturing is performed by discarding parity bits (p(n-k-N_ppcw-1),…p(n-k-1)) of the first rem(N_punc, N_CW) codewords and discarding parity bits (p(n-k-N_ppcw),…,p(n-k-1)) of the remaining codewords after encoding." | D1.03 | PLCP Coding | PHY | EM | Changed floor(N_punc, N_CW) to ëN_shrt,/N_CWû, per email exchange with Vinco and Joe Lauer | edited | 11-06-0706 | 15
938 | Erceg, Vinko | 20.3.4.3.3.4 | 203 | 4 | E | N | 203 | 4 | LDPCC PPDU encoding process | 20.3.4.3.3.4 | T |  | C |  |  | 10 | Description of bit repetition procedure confusing. | Clarify. | Replace the single sentence beginning on Line 6 and ending on Line 9 with: "The coded bits to be repeated for any codeword shall be copied only from that codeword itself, starting from information bit i(0) and continuing sequentially through the information bits and, when necessary, into the parity bits, until the required number of repeated bits are obtained for that codeword. Note that these repeated bits are copied from the codeword after the shortening bits have been removed. If for a codeword the required number of repeated bits cannot be obtained in this manner (i.e. repeating the codeword once), the procedure is repeated until the required number is achieved." | D1.03 | PLCP Coding | PHY | EI |  | edited | 11-06-0706 | 15
939 | Erceg, Vinko | 20.3.4.3.3.4 | 203 | 10 | E | N | 203 | 10 | LDPCC PPDU encoding process | 20.3.4.3.3.4 | T |  | C |  |  | 10 | No reference to figure n60. | Add a reference or remove the figure. | Append to the sentence on Line #13, "as illustrated in Figure n60". | D1.03 | PLCP Coding | PHY | EI |  | edited | editorials
940 | Erceg, Vinko | 20.3.4.3.3.4 | 203 | 10 | E | N | 203 | 10 | LDPCC PPDU encoding process | 20.3.4.3.3.4 | T |  | C |  | 1330 | 48 | Figure n60 could be clearer. | Clarify. One suggestion -- make the size of the "Data Bits" field smaller after shortening and the size of the "Parity Bits" field smaller after puncturing. | Change figure (n61 in D1.03) as per submission 1330. | D1.05 | PLCP Coding | PHY | EI |  | edited | 11-06-0706 | 23
941 | Erceg, Vinko | 20.3.4.3.3.4 | 203 | 16 | E | N | 203 | 16 | LDPCC PPDU encoding process | 20.3.4.3.3.4 | E |  | C |  |  | 6 | Ordering of bits and codewords in parsing not clear. | Replace with "The LDPC shortened and punctured codewords that result from the encoding process shall be outputted in sequential fashion. Within each codeword, the i0th bit is outputted first. | replaced "outputted" with "sent" or "transmitted" | D1.01 | PLCP Coding | PHY |  |  | edited | editorials
942 | Erceg, Vinko | 20.3.4.4.2 | 204 | 15,17 | E | N | 204 | 15 | Stream Parser | 20.3.4.4.2 | E | 11940 | C |  |  | 6 | Modulo symbol not defined | define symbol | changed (+) to mod, as in following section, and added definition | D1.01 | Duplicate | Duplicate |  |  | no edit required | editorials
943 | Erceg, Vinko | 20.3.4.7.1 | 212 | 8 | T | Y | 212 | 8 | Spatial Mapping | 20.3.4.7.1 | ST |  | C |  | 936 | 77 | Are CSD values here table n67 values? This is not clear. | Clarify | resolved in 936r3 |  | PLCP OFDM | PHY | 430 | U | approved | 11-06-0706 | 23
944 | Erceg, Vinko | 20.3.4.7.1 | 212 | 10 | T | Y | 212 | 10 | Spatial Mapping | 20.3.4.7.1 | ST |  | C |  | 936 | 77 | Is this additional CSD value that does not exceed 200ns actually M_CSD ? | Clarify | resolved in 936r3 |  | PLCP OFDM | PHY | 432 | U | approved | 11-06-0706 | 23
945 | Erceg, Vinko | 20.3.4.7.1 | 211 | 11-14 | T | Y | 211 | 11 | Spatial Mapping | 20.3.4.7.1 | ST |  | C | Joonsuk | 06/1335r6 | 87 | Introduce Qsteer_k in the paragraph and explain BF requirement early in the draft. | Replace complete paragraph under c) by: "Beamforming Steering Matrix - In explicit feedback BF, the streering matrix Qsteer_k is determined by Qk x Vk, where Qk is the orthonormal spatial mapping matrix used to transmit the sounding packet that elicited the Vk feedback from the STA to which the beamformed packet is directed. In this case Qsteer_k is any matrix that improves the reception in the receiver based on some knowledge of the channel between the transmitter and the receiver." | Countered by adopting 06/1335r6 |  | PLCP OFDM | Beamforming | 875 | U | approved | 11-06-0706 | 23
946 | Erceg, Vinko | 20.3.4.7.1 | 209 | 12 | T | Y | 209 | 12 | Spatial Mapping | 20.3.4.7.1 | ST |  | C |  | 1593 | 89 | Most of this section should be informative text. The choice of Q matrix should not be constrained to the examples listed here. | Clarify that the choice of Q is up to the implementer. Label all examples as informative text. | resolved as per submission 1593r0 |  | PLCP OFDM | PHY | 335 | U | approved | 11-06-0706 | 23
947 | Erceg, Vinko | 20.3.5 | 215 | 9 | T | Y | 215 | 9 | Beamforming | 20.3.5 | T |  | C | Joonsuk & Nabar | 06/1335r6 | 87 | Qk is redefined as Qsteer in BF | Change line 9 to: " … generate a steering matrix Qsteer_k that will improve reception in the receiver." | Countered by adopting 06/1335r6 |  | PHY Beamforming | Beamforming & Adaptation | 876 | 11959 | approved | 11-06-0706 | 23
948 | Erceg, Vinko | 20.3.5 | 216 | 3 | T | Y | 216 | 3 | Beamforming | 20.3.5 | T |  | C | Joonsuk & Nabar | 06/1335r6 | 87 | Qk is redefined as Qsteer in BF | Change Qk to Qsteer_k in line 3. | Countered by adopting 06/1335r6 |  | PHY Beamforming | Beamforming & Adaptation | 877 |  | approved | 11-06-0706 | 23
949 | Erceg, Vinko | 20.3.5 | 216 | 4 | T | Y | 216 | 4 | Beamforming | 20.3.5 | T |  | C | Joonsuk & Nabar | 06/1335r6 | 87 | Qk is redefined as Qsteer in BF | Change Qk to Qsteer_k in line 4 (Equation 20-57). | Countered by adopting 06/1335r6 |  | PHY Beamforming | Beamforming & Adaptation | 878 |  | approved | 11-06-0706 | 23
950 | Erceg, Vinko | 20.3.5 | 216 | 6 | T | Y | 216 | 6 | Beamforming | 20.3.5 | T |  | C | Joonsuk & Nabar | 06/1335r6 | 87 | Change the sentence so that it does not include H an Qk. This avoids confusion between H and Heff and Qk and Qsteer_k in this section. | Change line 6 to: "..the channel matrices and on whether the transmitter or receiver generates steering matrices." | Countered by adopting 06/1335r6 |  | PHY Beamforming | Beamforming & Adaptation | 879 |  | approved | 11-06-0706 | 23
951 | Erceg, Vinko | 20.3.5.2 | 216 | 20 | T | Y | 216 | 20 | Explicit Beamforming | 20.3.5.2 | ST |  | C | Joonsuk & Nabar | 06/1335r6 | 87 | During the BF, the transmitter must include Qk matrix that was used in sounding as a part of the steering matrix. If this is not done, BF will not work. Similarly, effective channel estimate also includes Qk. This has to be fixed. | Change "measures the channel matrices and sends STA A either the mapping matrices Qk to use, or the channel matrices Hk." to "measures the channel matrices and sends STA A either the effective channel Heff_k = Hk x Qk, or the beamforming matrix Vk for STA A to determine a steering matrix Qsteer_k = Qk x Vk, where Qk is the orthonormal spatial mapping matrix which was used to transmit the sounding packet that elicited the Vk feedback". | Countered by adopting 06/1335r6 |  | PHY Beamforming | Beamforming & Adaptation | 880 |  | approved | 11-06-0706 | 23
952 | Erceg, Vinko | 20.3.5.2.1 | 217 | 1-10 | T | Y | 217 | 1 | CSI Matrices Feedback | 20.3.5.2.1 | T |  | C | Joonsuk & Nabar |  | 104 | Change H to Heff in this section. | In the section 20.3.5.2.1 change all H to Heff. | Counter: this has been resolved by changes made to 21.3.11.2.1 in D1.06 |  | PHY Beamforming | Beamforming & Adaptation | 731 |  | approved | 11-06-0706 | 23
953 | Erceg, Vinko | 20.3.5.2.1 | 217 | 3 | T | Y | 217 | 3 | CSI Matrices Feedback | 20.3.5.2.1 | T |  | A |  |  | 31 | In line "…compute a set of transmit spatial mapping matrices Qk." spatial mapping matrices are actually steering matrices. | Change the sentence to: "...compute a set of transmit steering matrices." |  | D1.03 | PHY Beamforming | Beamforming & Adaptation | EI |  | edited | editorials
954 | Erceg, Vinko | 20.3.5.2.2 | 217 | 18 | T | Y | 217 | 18 | Non Compressed Steering Matrix Feedback | 20.3.5.2.2 | T |  | C | Joonsuk & Nabar | 06/1335r6 | 87 | Change the sentence so that it includes Qsteer_k. | Change line 18 to: "The transmitter can use these matrices to determine the steering matrices Qsteer_k." | Countered by adopting 06/1335r6 |  | PHY Beamforming | Beamforming & Adaptation | 881 |  | approved | 11-06-0706 | 23
955 | Erceg, Vinko | 20.3.5.2.2 | 217 | 18 | T | Y | 217 | 18 | Non Compressed Steering Matrix Feedback | 20.3.5.2.2 | T |  | A |  |  | 31 | It is not specified that transmitter should not reorder columns of the steering matrix. This is obvious, but not specified. | Include sentence: "A transmitter shall not re-order the columns of the steering matrices." | Add the sentence to the end of sections 20.3.5.2.2 and 20.3.5.2.3 | D1.03 | PHY Beamforming | Beamforming & Adaptation | EI |  | edited | editorials
956 | Erceg, Vinko | 20.3.5.2.2 | 217 | 18 | T | Y | 217 | 18 | Non Compressed Steering Matrix Feedback | 20.3.5.2.2 | ST |  | C |  |  | 31 | Column ordering of the steering matrix is not defined. | Add the following sentence: "Columns 1..N_SS of the steering matrix correspond to streams 1..N_SS, respectively. The transmitter can apply each column to the corresponding spatial stream. Spatial stream to modulation mapping is defined in the MCS Tables in Section 20.7." | Add the following text at the end of 20.3.5.2.2 and 20.3.5.2.3: "Columns 1..N_C of the steering matrix correspond to spatial streams 1..N_C, respectively. Spatial stream to modulation mapping is defined in the MCS Tables in Section 20.7." | D1.03 | PHY Beamforming | Beamforming & Adaptation | EI |  | edited | editorials
957 | Erceg, Vinko | 20.3.5.2.2 | 217 | 25 | T | Y | 217 | 25 | Non Compressed Steering Matrix Feedback | 20.3.5.2.2 | T |  | C | Joonsuk |  | 58 | Change the sentence so that it includes Qsteer_k. Steering matrices are actually de-compressed matrices instead of compressed matrices in this case. | Change line 25 to: "The transmitter can use de-compressed matrices, or a function of them, to determine the steering matrices Qsteer_k." | Countered: similar sentence added in the first paragraph in the text provided in 06/1334r4. Make the changes given in 06/1334r4 | D1.05 | PHY Beamforming | Beamforming & Adaptation | EI |  | edited | 11-06-0706 | 23
958 | Erceg, Vinko | 20.3.5.2.3 | 217 | 25 | T | Y | 217 | 25 | Compressed Steering Matrix Feedback | 20.3.5.2.3 | T |  | C |  |  | 31 | It is not specified that transmitter should not reorder columns of the received steering matrices. This is obvious, but not specified. | Include sentence: "A transmitter shall not re-order the columns of the steering matrices." | Addressed by resolution to CID 956 |  | PHY Beamforming | Beamforming & Adaptation | EN | see resolution | no edit required | editorials
959 | Erceg, Vinko | 20.3.5.2.3 | 217 | 25 | T | Y | 217 | 25 | Compressed Steering Matrix Feedback | 20.3.5.2.3 | ST |  | C |  |  | 31 | Column ordering of the steering matrices is not defined. | Add the following sentence: "Columns 1..N_SS of the steering matrix correspond to streams 1..N_SS respectively. The transmitter can apply each column, or an interpolation function of it, to the corresponding spatial stream. Spatial stream to modulation mapping is defined in the MCS Tables in Section 20.7." | Addressed by resolution to CID 956 |  | PHY Beamforming | Beamforming & Adaptation | EN | see resolution | no edit required | editorials
960 | Erceg, Vinko | 20.3.5.2.3 | 218 | 1 | E | N | 218 | 1 | Compressed Steering Matrix Feedback | 20.3.5.2.3 | E |  | A |  |  | 6 | Equation (20-60) is not consistent with (20-64). | Change min(N-1, M) to min(M,N-1). |  | D1.01 | PHY Beamforming | Beamforming & Adaptation |  |  | edited | editorials
961 | Erceg, Vinko | 20.3.5.2.3 | 218 | 3 | E | N | 218 | 3 | Compressed Steering Matrix Feedback | 20.3.5.2.3 | E |  | A |  |  | 6 | n is not specified. | The matrix G_li is an NxN Givens rotation matrix (change n to N) |  | D1.01 | PHY Beamforming | Beamforming & Adaptation |  |  | edited | editorials
962 | Erceg, Vinko | 20.3.5.2.3 | 218 | 10 | E | N | 218 | 10 | Compressed Steering Matrix Feedback | 20.3.5.2.3 | E |  | R |  |  | 6 | Equation (20-62) is redundant to (20-63) | Remove (20-62). | Keeping (20-62) improves readability |  | PHY Beamforming | Beamforming & Adaptation |  |  | no edit required | 11-06-0706 | 11
963 | Erceg, Vinko | 20.3.5.2.3 | 218 | 11 | E | N | 218 | 11 | Compressed Steering Matrix Feedback | 20.3.5.2.3 | HE |  | A | Joonsuk |  | 58 | diag(1, exp(jphi21), exp(jphi31), exp(jphi41)), and diag(1, 1, exp(jphi32), exp(jphi42)) are wrong based on (20-60) | Change to diag(exp(jphi11), exp(jphi21), exp(jphi31), 1), and diag(1, exp(jphi22), exp(jphi32), 1) | Accepted. Make changes to 21.3.11.2.3 given in 06/1334r4 | D1.05 | PHY Beamforming | Beamforming & Adaptation | EI |  | edited | 11-06-0706 | 23
964 | Erceg, Vinko | 20.3.5.2.3 | 219 | 9 | E | N | 219 | 9 | Compressed Steering Matrix Feedback | 20.3.5.2.3 | T |  | C |  |  | 31 | "When the beamformee finds V matrix, all of elements in V may be complex numbers." This Sentence is not correct in strict sense. | When the beamformee finds V matrix, "the first (N-1) elements of the first column" in V may be complex numbers. | Remove sentence. | D1.03 | PHY Beamforming | Beamforming & Adaptation | EI |  | edited | editorials
965 | Erceg, Vinko | 20.3.5.2.3 | 219 | 11 | E | N | 219 | 11 | Compressed Steering Matrix Feedback | 20.3.5.2.3 | HE |  | A | Joonsuk |  | 58 | V tilde{D} | Change to: D1* V. | Accepted. Make the changes specified in 06/1334r4 | D1.05 | PHY Beamforming | Beamforming & Adaptation | EI |  | edited | 11-06-0706 | 23
966 | Erceg, Vinko | 20.3.5.2.3 | 219 | 20 | E | N | 219 | 20 | Compressed Steering Matrix Feedback | 20.3.5.2.3 | E |  | A |  |  | 6 | There are two asterisks | Remove one asterisk next to D1 |  | D1.01 | PHY Beamforming | Beamforming & Adaptation |  |  | edited | editorials
967 | Erceg, Vinko | 20.3.5.2.3 | 218-220 |  | E | N | 218 |  | Compressed Steering Matrix Feedback | 20.3.5.2.3 | HE |  | C | Joonsuk |  | 58 | Parameters M and N are not used in other parts of the draft. | In this section replace M by N_ss and N by N_tx. | Countered: the notation in question has been modified in the text provided in 06/1334r4. Make the changes given in 06/1334r4 | D1.05 | PHY Beamforming | Beamforming & Adaptation | EI |  | edited | 11-06-0706 | 23
968 | Erceg, Vinko | 20.3.6.3 | 221 | 17 | T | Y | 221 | 17 | Sounding PPDU for channel quality assessment | 20.3.6.3 | T |  | C | Joonsuk | 06/1335r6 | 87 | Should allow any Qk to be used by transmitter when sending a sounding frame, so long as the transmitter is restricted to always using the same Qk for all of the sounding frames transmitted to any given RA. | Include the following text: "Same Qk should be transmitted for all of the sounding frames to any given RA. Over different RAs Qk may vary." | Countred by adopting 06/1335r6 |  | PHY Sounding | Beamforming & Adaptation | 882 | 968, 1073, 4161 would be resovled at once. | approved | 11-06-0706 | 23
969 | Erceg, Vinko | 20.3.6.3 | 221 | 15,16 | T | Y | 221 | 15 | Sounding PPDU for channel quality assessment | 20.3.6.3 | T |  | C | Joonsuk |  | 60 | In the sentence ".. when using a transmit steering matrix Qk.." change Qk to Qsteer_k. | Chang to : ".. when using a transmit steering matrix Qsteer_k , .. ." | Replace 20.3.6.3 (21.3.12.3 in D1.03) with replacement text provided in 06/1309r3, which fixes this problem. "orthonormal steering matrix" is not used in the new text. | D1.05 | PHY Sounding | Beamforming & Adaptation | EI |  | edited | 11-06-0706 | 23
970 | Erceg, Vinko | 20.3.6.3 | 221 | 17 | T | Y | 221 | 17 | Sounding PPDU for channel quality assessment | 20.3.6.3 | T |  | C | Joonsuk | 06/1309r0 | 60 | Change "orthonormal steering matrix" to "orthonormal spatial mapping matrix" | Change "orthonormal steering matrix" to "orthonormal spatial mapping matrix" | Replace 20.3.6.3 (21.3.12.3 in D1.03) with replacement text provided in 06/1309r3, which fixes this problem. "orthonormal steering matrix" is not used in the new text. | D1.05 | PHY Sounding | Beamforming & Adaptation | EI |  | edited | 11-06-0706 | 23
971 | Erceg, Vinko | 4 | 6 | 10 | E | N | 6 | 10 | Abbreviations and acronyms | 4 | E |  | C |  |  | 6 | "SVDH" - H should be superscript | make H superscript, define superscript H to be the Hermitian (conjugate) transpose if this is the first occurrence of superscript H. Or just delete "A=USVH". | Definition moved to clause 3 and an appropriate definition inserted. 3.n11 singular value decomposition (SVD): A technique for the decomposition of an arbitrary matrix, A = USVH, where U is a unitary matrix, S is a matrix with non-negative real values on the diagonal and zeros elsewhere, V is a unitary matrix and H denotes the Hermitian (conjugate) transponse. | D1.01 | General | General |  |  | edited | 11-06-0706 | 15
972 | Erceg, Vinko | 7.2.1.7 | 22 | Figure n31 | E | N | 22 | 19 | Block Ack Request (BlockAckReq) frame format | 7.2.1.7 | E |  | R |  |  | 6 | Define BA | BA (block acknowledgement) | reject. BA is defined in P802.11-REVma-D6.0-redline |  | Block Ack | MAC |  |  | no edit required | 11-06-0706 | 11
973 | Erceg, Vinko | 7.4.7.6 | 65 | 6 | T | Y | 65 | 6 | MIMO CSI Matrices frame | 7.4.7.6 | T |  | C | Vinko | 06/1335r6 | 87 | H should be Heff | Change H to Heff | Countered by adopting 06/1335r6 |  | Beamforming | Beamforming & Adaptation | 883 | 974, 975, 951 | approved | 11-06-0706 | 23
974 | Erceg, Vinko | 7.4.7.6 | 65 | 6 | T | Y | 65 | 6 | MIMO CSI Matrices frame | 7.4.7.6 | T |  | C | Vinko |  | 104 | Heff is mentioned here for the first time, define Heff. | Insert "(Heff is defined in section 20.3.5.2)" after Heff. | Counter: this has been resolved by changes made to 21.3.11.2.1 in D1.06 |  | Beamforming | Beamforming & Adaptation | 732 |  | approved | 11-06-0706 | 23
975 | Erceg, Vinko | 7.4.7.6 | 66 | Table n32 | T | Y | 66 | 1 | MIMO CSI Matrices frame | 7.4.7.6 | T |  | C | Vinko | 06/1335r6 | 87 | H_x,y should be Heff_x,y | Change H_x,y to Heff_x,y everywhere in the table n32. | Countered by adopting 06/1335r6 |  | Beamforming | Beamforming & Adaptation | 884 |  | approved | 11-06-0706 | 23
976 | Erceg, Vinko | 7.4.7.6 | 66 | Table n33 | T | Y | 66 | 1 | MIMO CSI Matrices frame | 7.4.7.6 | T |  | C | Vinko | 06/1686r1 | 87 | SNR in the table is not defined (two places) | Define SNR as: dB value of the linear power average. | Countered with changes provided in 06/1686r1 |  | Beamforming | Beamforming & Adaptation | 885 |  | approved | 11-06-0706 | 23
977 | Erceg, Vinko | 7.4.7.6 | 68 | Table n34 | T | Y | 68 | 1 |  | 7.4.7.6 | T | 976 | C | Vinko |  |  | SNR in the table is not defined (two places) | Define SNR as: dB value of the linear power average. | Countered with changes provided in 06/1686r1 |  | Duplicate | Duplicate |  |  | dup | 11-06-0706 | 12
978 | Erceg, Vinko | 7.4.7.7 | 71 | Table n40 | T | Y | 71 | 1 | MIMO Uncompressed Steering Matrices frame | 7.4.7.7 | ST |  | A |  |  | 20 | It may be useful to include SNR value for each spatial stream with the non compressed V matrix feedback 20 MHz. Now only one average value is specified. | Change SNR row in the Table n40: Field: SNR per Stream; Size: Nc x 8 bits; Meaning: Average Signal to Noise Ratio for each spatial stream in the STA sending the report (ordering: SNR stream 1, … , SNR stream Nc). | Add those rows as suggested. | D1.03 | Beamforming | Beamforming & Adaptation | EM | For clarity, split the 1 SNR row into 3 rows following the model of the CSI matrices report. Technically equivalent. | edited | editorials
979 | Erceg, Vinko | 7.4.7.7 | 71 | Table n41 | T | Y | 71 | 4 | MIMO Uncompressed Steering Matrices frame | 7.4.7.7 | ST |  | A |  |  | 20 | It may be useful to include SNR value for each spatial stream with the non compressed V matrix feedback 40 MHz. Now only one average value is specified. | Change SNR row in the Table n41: Field: SNR per Stream; Size: Nc x 8 bits; Meaning: Average Signal to Noise Ratio for each spatial stream in the STA sending the report (ordering: SNR stream 1, … , SNR stream Nc). | Add those rows as suggested. | D1.03 | Beamforming | Beamforming & Adaptation | EM | For clarity, split the 1 SNR row into 3 rows following the model of the CSI matrices report. Technically equivalent. | edited | editorials
980 | Erceg, Vinko | 7.4.7.7 | 71 | Table n40 | T | Y | 71 | 1 | MIMO Uncompressed Steering Matrices frame | 7.4.7.7 | T |  | C | Vinko | 06/1686r1 | 87 | Average signal to noise ratio is not defined | Average SNR is defined as: Arithmetic mean of dB values over tones | Countered with changes provided in 06/1686r1 |  | Beamforming | Beamforming & Adaptation | 886 | 4752 | approved | 11-06-0706 | 23
981 | Erceg, Vinko | 7.4.7.7 | 71 | Table n41 | T | Y | 71 | 4 |  | 7.4.7.7 | T | 980 | C | Vinko |  |  | Average signal to noise ratio is not defined | Average SNR is defined as: Arithmetic mean of dB values over tones | Countered with changes provided in 06/1686r1 |  | Duplicate | Duplicate |  |  | dup | 11-06-0706 | 12
982 | Erceg, Vinko | 7.4.7.8 | 74 | 13 | E | N | 74 | 13 | Compressed Steering Matrices Feedback frame | 7.4.7.8 | E |  | R |  |  | 6 | LSB acronym is not defined | Define LSB (least significant bit) | The acronym is defined in IEEE 100 |  | Beamforming | Beamforming & Adaptation |  |  | no edit required | 11-06-0706 | 11
983 | Erceg, Vinko | 7.4.7.8 | 74 | 13 | E | N | 74 | 13 | Compressed Steering Matrices Feedback frame | 7.4.7.8 | E |  | R |  |  | 6 | MSB acronym is not defined | Define MSB (most significant bit) | The acronym is defined in IEEE 100 |  | Beamforming | Beamforming & Adaptation |  |  | no edit required | 11-06-0706 | 11
984 | Erceg, Vinko | 7.4.7.8 | 72 | Table n43 | T | Y | 72 | 11 | Compressed Steering Matrices Feedback frame | 7.4.7.8 | ST |  | C | Joonsuk | 06/1626r0 & 06/1338r2 | 87 | It may be useful to include SNR value for each spatial stream with the compressed V matrix feedback. Now only one SNR value is specified. | Change SNR row in the Table n43: Information: SNR per Stream; Name: Stream SNR; Size: Variable, Nc; Value: Average Signal to Noise Ratio for each spatial stream in the STA sending the report (ordering: SNR stream 1, … , SNR stream Nc). | Counter: accept changes specified in 06/1626r1 |  | Beamforming | Beamforming & Adaptation | 887 | 979 | approved | 11-06-0706 | 23
985 | Erceg, Vinko | 7.4.7.8 | 72 | Table n43 | T | Y | 72 | 11 | Compressed Steering Matrices Feedback frame | 7.4.7.8 | ST |  | C | Joonsuk | 06/1626r0 & 06/1338r2 | 87 | In the case the above comment gets accepted, rows 5 and 6 of the Table n43 should be interchanged since the SNR field is of variable size. | Interchange rows 5 and 6 in the Table n43. | Counter: accept changes specified in 06/1626r1 |  | Beamforming | Beamforming & Adaptation | 888 | 979,984 | approved | 11-06-0706 | 23
986 | Erceg, Vinko | 7.4.7.8 | 72 | Table n43 | T | Y | 72 | 11 | Compressed Steering Matrices Feedback frame | 7.4.7.8 | E |  | A |  |  | 51 | There is TBD in the Table. | Insert the TBD value from ANA. | This was fixed in D1.03 |  | Beamforming | Beamforming & Adaptation | EN | Implemented in D1.03 | edited | 11-06-0706 | 23
987 | Erceg, Vinko | 7.4.7.8 | 72 | Table n43 | T | Y | 72 | 11 |  | 7.4.7.8 | T | 980 | C | Vinko |  |  | Average signal to noise ratio is not defined | Average SNR is defined as: Arithmetic mean of dB values over tones | Countered with changes provided in 06/1686r1 |  | Duplicate | Duplicate |  |  | dup | 11-06-0706 | 12
988 | Erceg, Vinko | 9.15 | 105 | 14 | E | N | 105 | 14 |  | 9.15 | T |  | A |  |  | 39 | L-SIG TXOP protection is not defined | Define L-SIG TXOP protection | accept. D1.03 includes the following definition: "3.n22 non-HT SIGNAL field transmit opportunity protection (L-SIG TXOP): A protection mechanism in which protection is established by the non-HT SIG Length and Rate fields indicating a duration that is longer than the duration of the packet itself." |  | Protection Mechanisms | MAC | EN | Implemented in D1.03 | edited | 11-06-0706 | 23
989 | Erceg, Vinko | 9.19.4 | 119 | 15 | T | Y | 119 | 15 | Fast Link Adaptation using explicit feedback | 9.19.4 | ST |  | C | Vinko |  | 63 | Fast link adaptation is not defined, i.e. what is the slow link adaptation? | Describe fast link adaptation as opposed to slow link adaptation. | Counter: remove section as given in CID 1420 |  | Link Adaptation | Beamforming & Adaptation | EN | Implemented for 1420 | edited | 11-06-0706 | 23
990 | Erceg, Vinko | 9.20.2 | 121 | figure n43 | E | N | 121 | 1 | Transmit Beamforming with Implicit Feedback | 9.20.2 | E | 404 | A |  |  | 6 | MCS instead of MSC in the figure caption. | Change MSC to MCS. | Fixed by resolution to other editorial comment | D1.01 | Duplicate | Duplicate |  |  | no edit required | editorials
991 | Erceg, Vinko | 9.20.3.3 | 124 | 7 | E | N | 124 | 7 | Transmit Beamforming with explicit Feedback | 9.20.3.3 | E |  | C |  |  | 6 | Title of the Section 9.20.3 is same as title of the Section 9.20.3.3. | Change title of the Section 9.20.3.3 to "Frame exchange for transmit beamforming with explicit feedback" | Change title to "Frame Exchange Sequence" | D1.01 | Beamforming | Beamforming & Adaptation |  |  | edited | editorials
992 | Erceg, Vinko | Fig n50 | 171 | 2 | E | N | 171 | 2 | Transmitter Block Diagram (informative) | 20.3.2.1 | E |  | A |  |  | 6 | As drawn, the bracket for "N_{STS} Space Time Streams" could be read to include the input to the STBC block and/or the output of the Spatial Mapping block. | Reduce the size of the bracket to span only from the output of the STBC block to the input of the Spatial Mapping block. |  | D1.01 | PLCP | PHY |  |  | edited | editorials
993 | Erceg, Vinko | General |  |  | T | Y | 0 |  | General | General | ST |  | C |  | 952 | 51 | There are few different types of CSD and this is not clear which one is which (Table n65, n67, M_CSD, .. ). This also relates to Figures n50, n56 and n57. Also CSD on pg. 210 and Equation (20-68). | CSDs in the Draft text and Figures must be clarified. | as per 952r1 as amended by TGn |  | General | PHY | EN | Implemented for 4452 | edited | 11-06-0706 | 23
994 | Erceg, Vinko | General |  |  | E | N | 0 |  | General | General | E | 4507 | A |  |  | 6 | At some instances in the text TxOP is used instead of TXOP | Change TxOP to TXOP or vice versa. | 17 occurances | D1.01 | Duplicate | Duplicate |  |  | no edit required | editorials
995 | Erceg, Vinko | General |  |  | E | N | 0 |  | General | General | E |  | A |  |  | 6 | In the document, sometimes uncompressed and sometimes non-compressed steering matrix notation is used. | Change all to "non-compressed". |  | D1.01 | General | General |  |  | edited | editorials
996 | Erceg, Vinko | Table n97 | 258 | 8 | E | N | 258 | 8 | Rate Dependent Parameters for High Throughput Modulation and Coding Schemes (MCS) | 20.7 | T |  | C |  |  | 79 | N_{TBPS} not defined | Define N_{TBPS} | Fixed in submission 592r1. |  | MCS | PHY | 492 | U | approved | 11-06-0706 | 23
997 | Falk, Lars |  |  |  | T | Y | 0 |  | General | General | T |  | A |  |  | 22 | Not a complete draft, empty sections on e.g. MAC service defintion. Also work still ongoing on 20/40 MHz issues. | Complete the draft. | Gen AdHoc: The General AdHoc Group group accepts the proposed resolution, and believes that the TG will resubmit the draft to the WG when the TG believes it is ready. |  | General | General | EN |  | no edit required | editorials
998 | Fischer, Matthew | [5 empty] | 0 |  | General | General | ST |  | A |  |  | 27 | Is there a subclause that explicitly states that fragmentation is not allowed for HT STA employing Block Ack? |  | Ed: Commenter did not provide T/E classification. Assuming T is the response. Gen AdHoc: Yes, see table n12 - No change requested |  | General | General | EN | No editing instructions are present in the resolution | no edit required | 11-06-0706 | 14
999 | Fischer, Matthew | [5 empty] | 0 |  | General | General | ST |  | A |  |  | 83 | Need a better definition of the different types of feedback and what variations are allowed within any given type. If an aggregated feedback is not ready in time, or there is a failure in the exchange, can the feedback be held and then transmitted at the start of a TXOP obtained by the feedbacker, and is that actually unsolicited feedback, or just late aggregated feedback or is it simply not done, or what? |  | Accept - U. Resolved by Submission 11-06/0886r4, incorporated in D1.06. Ed: Commenter did not provide T/E classification. Assuming T is the response. Gen AdHoc: Transfer to MAC |  | General | MAC | 562 | 7 | approved | 11-06-0706 | 23
1000 | Fischer, Matthew |  |  |  | T | Y | 2 |  |  | 3 | ST | 1214 | C |  |  |  | PSMP sequence needs a definition. | Define "PSMP Sequence" | Counter - Change occurance of PSMP Exchange to PSMP Sequence. Edit section 9.12 to be aligned with the terminology used in the rest of the text (PSMP period). Add a definition of PSMP Sequence in the definitions section (3): "A sequence of frames where the first frame is a PSMP frame which is followed by transmissions in zero or more PSMP-DTTs and then by transmissions in zero or more PSMP-UTTs. The schedule of the PSMP-DTTs and PSMP-UTTs are defined in the PSMP frame" - U |  | Duplicate | PSMP |  |  | dup | 11-06-0706 | 19
1001 | Fischer, Matthew | 11.1.2.1.1 | 142 | 17 | T | Y | 142 | 17 |  | 11.1.2.1.1 | T |  | C |  |  | 39 | use correct term | substitute the correct term for "a Basic STBC MCS" which I think is "BSSSTBCBasicMCS" or something like that | counter. Replace "a Basic STBC MCS" with "the Basic STBC MCS, as signalled in the Basic STBC MCS field of its HT Information Element" | D1.05 | MAC Management |  | EM | Replaced with: "The AP may transmit a secondary beacon and broadcast/multicast traffic using the Basic STBC MCS, as defined in 9.6.3 (HT Basic STBC MCS) (Ed: CID 1001)" due to conflict with CID 701, which removed this field. | edited | 11-06-0706 | 23
1002 | Fischer, Matthew | 11.1.2.1.1 | 142 | 19 | T | Y | 142 | 19 |  | 11.1.2.1.1 | T |  | C |  |  | 39 | vague language | change "be the actual timestamp" to "be set so that it equals the value of the STA’s TSF timer at the time that the data symbol containing the first bit of the timestamp is transmitted to the PHY plus the transmitting STA’s delays through its local PHY from the MAC-PHY interface to its interface with the WM [e.g., antenna, light-emitting diode (LED) emission surface]." | counter. Remove the sentence: "The TSF timestamp of the secondary beacon shall be the actual timestamp" as the behaviour described in 11.1.2 (reproduced by the commenter in the resolution) applies to any beacon transmission. It is therefore not necessary to repeat this for secondary beacons. | D1.05 | MAC Management |  | EM | Removed as specified. However it was necessary to modify the following sentence which started "all other". We lost the meaning of the "other". Reworded thus: "Excepting the Secondary Beacon and TSF fields, all other fields inside the secondary beacon shall be identical to the primary beacon." | edited | 11-06-0706 | 23
1003 | Fischer, Matthew | 11.1.2.1.1 | 142 | 20 | T | Y | 142 | 20 |  | 11.1.2.1.1 | T |  | C |  |  | 39 | incorrect language | change "shall be" to "shall contain values which are" | counter. Replace: "Broadcast/multicast traffic transmitted after the secondary beacon shall be identical to the broadcast/multicast traffic transmitted after the primary beacon." with "After transmission of a secondary beacon, the AP shall repeat the transmission using the Basic STBC MCS of all broadcast or mulitcast MPDUs that were transmitted since the previous beacon transmission." This also contains the resolution to CID 1004. | D1.05 | MAC Management |  | EI |  | edited | 11-06-0706 | 23
1004 | Fischer, Matthew | 11.1.2.1.1 | 142 | 21 | T | Y | 142 | 21 |  | 11.1.2.1.1 | T |  | A |  |  | 39 | missing adjective phrase | add to the end of the paragraph: "except that the frames shall be transmitted using the BSSSTBCBasicMCS." | accept. This is incorporated into the response to CID 1003. |  | MAC Management |  | EN | Implemented for 1003 | edited | 11-06-0706 | 23
1005 | Fischer, Matthew | 11.1.2.1.1 | 142 |  | T | Y | 142 |  |  | 11.1.2.1.1 | T |  | C |  |  | 39 | need another sentence to define primary beacons | add a paragraph: "Beacons which are not secondary beacons are primary beacons." | counter. It it preferable to avoid defining a new term if it is just used in one place. Replace: "... shall be identical to the primary beacon" with "... shall be identical to the previous beacon transmission in which the Secondary Beacon field is set to 0." | D1.05 | MAC Management |  | EM | Note, there are two occurances of primary beacon which have been replaced with the language indicated in the resolution. | edited | 11-06-0706 | 23
1006 | Fischer, Matthew | 11.14.1 | 151 |  | T | Y | 151 |  | PSDU Length Limit Rules | 11.14.1 | T |  | A |  |  | 71 | need a description of TX behavior | add a sentence which places a limit on transmitter behavior with respect to obeying the advertised PSDU limit of an intended receiver | accept. This is covered by resolution to CID 11974. |  | A-MPDU | Frame Format | EN | Implemented for 11974 | edited | 11-06-0706 | 23
1007 | Fischer, Matthew | 11.14.1 | 151 | 27 | T | Y | 151 | 27 | PSDU Length Limit Rules | 11.14.1 | T |  | R |  |  | 71 | make normative | change "declares" to "shall declare" | reject. There is already a normative requirement for the HT STA to include this element. The referenced text is intended to be descriptive. |  | A-MPDU | Frame Format |  | 246 | no edit required | 11-06-0706 | 19
1008 | Fischer, Matthew | 11.14.1 | 152 | 1 | T | Y | 152 | 1 | PSDU Length Limit Rules | 11.14.1 | T |  | A |  |  | 71 | make normative | change verb tense to include "shall" | accept. | D1.05 | A-MPDU | Frame Format | EI | Note, the comment relates to 11.15.1 in D1.0, not 11.14.1 as stated. | edited | 11-06-0706 | 23
1009 | Fischer, Matthew | 11.14.1 | 152 | 13 | T | Y | 152 | 13 | PSDU Length Limit Rules | 11.14.1 | T |  | R |  |  | 71 | extra words | remove "NOTE -" | reject. This is the correct form for including informative text according to IEEE-SA style guide rules. |  | A-MPDU | Frame Format |  | 250 | no edit required | 11-06-0706 | 19
1010 | Fischer, Matthew | 11.2.3.1 | 145 | 20 | T | Y | 145 | 20 |  | 11.2.3.1 | T |  | A |  |  | 39 | some wording problems | change "The MIMO Power Save feature allows a STA to spend most of its time with only one active Rx chain." to "The MIMO Power Save feature allows a STA to operate with only active RX chain for a significant portion of time." | accept. | D1.05 | Power Management |  | EI |  | edited | 11-06-0706 | 23
1011 | Fischer, Matthew | 11.2.3.1 | 145 | 21 | E | N | 145 | 21 | MIMO Power Save support | 11.2.3.1 | E |  | R |  |  | 6 | wrong tense | change "enabled its multiple Rx" to "enables its additional RX" | multiple Rx chains is clear. |  | Power Management | MAC |  |  | no edit required | 11-06-0706 | 11
1012 | Fischer, Matthew | 11.2.3.1 | 145 | 22 | E | N | 145 | 22 | MIMO Power Save support | 11.2.3.1 | E |  | A |  |  | 6 | missing adjective | change "a sequence" to "a frame sequence" |  | D1.01 | Power Management | MAC |  |  | edited | editorials
1013 | Fischer, Matthew | 11.2.3.1 | 145 | 23 | E | N | 145 | 23 | MIMO Power Save support | 11.2.3.1 | E |  | C |  |  | 6 | possible confusion over antecedent | change "it. Non-HT" to "the dynamic MIMO power save STA. A non-HT" | Replcaced "it" with "a STA in dynamic MIMO power save mode." | D1.01 | Power Management | MAC |  |  | edited | editorials
1014 | Fischer, Matthew | 11.2.3.1 | 145 | 24 | E | N | 145 | 24 | MIMO Power Save support | 11.2.3.1 | E |  | A |  |  | 6 | poor word choice | change "gets" to "receives" |  | D1.01 | Power Management | MAC |  |  | edited | editorials
1015 | Fischer, Matthew | 11.2.3.1 | 145 |  | T | Y | 145 |  |  | 11.2.3.1 | ST |  | A |  |  | 39 | the language in the clause explicitly mentions an RTS as triggering the mode change - the text needs to be explicit that any frame with RA=dynamic MIMO power save STA's address will suffice | change add a sentence: "Any frame with the value in the RA field matching that of the dyanmic MIMO power save STA shall cause the dynamic MIMO power save STA to enable all of its RX chains for the duration of the current TXOP." | accept. | D1.05 | Power Management |  | EM | Reworded thus: "A STA operating Dynamic SM Power Save mode that receives any frame with the RA field matching its address shall enable all of its RX chains for the duration of the current TXOP. (Ed: 1015)" Note also confict with 1016. | edited | 11-06-0706 | 23
1016 | Fischer, Matthew | 11.2.3.1 | 145 | 25 | T | Y | 145 | 25 |  | 11.2.3.1 | T |  | A |  |  | 39 | eliminate article confusion + insert a shall | Change "The receiver" to "A dyanmic MIMO power save STA" change "between RTS/CTS" to "between an RTS/CTS" change "true MIMO" to "a true MIMO" change "always enables" to "it shall always enable" change "multiple" to "additional" change the last "it" to "itself" | accept. | D1.05 | Power Management |  | EM | Note the conflict with 1015, which results in two equivalent normative statements. Resolved by turning the existing text into a NOTE-, and removing the shall, resulting in the text shown in 1015. | edited | 11-06-0706 | 23
1017 | Fischer, Matthew | 11.2.3.1 | 145 | 32 | T | Y | 145 | 32 |  | 11.2.3.1 | T |  |  | Subra P |  |  | antecedent confusion | change "this frame" to something descriptive of the the frame that is used to indicate a change to employing the dynamic MIMO power save mode |  |  | Power Management | MAC |  |  | mac | 11-06-0690 | 49
1018 | Fischer, Matthew | 11.2.3.1 | 145 | 32 | T | Y | 145 | 32 |  | 11.2.3.1 | T |  |  | Subra P |  |  | text next clear | change "receive the related RTS for transitions into dynamic MIMO power save mode before" to "receive a single-stream RTS" |  |  | Power Management | MAC |  |  | mac | 11-06-0690 | 49
1019 | Fischer, Matthew | 11.2.3.1 | 145 |  | T | Y | 145 |  |  | 11.2.3.1 | ST |  |  | Subra P |  |  | we need SAPs to allow MAC to allow the MAC to enable/disable some MIMO PHY functions - i.e. RX chains | add PHY SAPs which allow the MAC to control the number of active RX chains |  |  | Power Management | MAC |  |  | mac | 11-06-0690 | 49
1020 | Fischer, Matthew | 11.2.3.2 | 146 | 1 | T | Y | 146 | 1 |  | 11.2.3.2 | T |  | C | Adrian S |  | 83 | article confusion | change "The STA" to "A STA" at the beginning of each of the first three paragraphs | counter - mac adhoc 061019 - U See CID 7499. |  | Power Management |  | 594 | 174 | approved | 11-06-0706 | 23
1021 | Fischer, Matthew | 11.2.3.2 | 146 | 1 | T | Y | 146 | 1 |  | 11.2.3.2 | T |  | C | Adrian S |  | 83 | clumsy wording | change "when gets associated" to "when it successfully associates" | counter - mac adhoc 061019 - U See CID 7499. |  | Power Management |  | 595 | 175 | approved | 11-06-0706 | 23
1022 | Fischer, Matthew | 11.2.3.2 | 146 | 2 | T | Y | 146 | 2 |  | 11.2.3.2 | T |  | C | Adrian S |  | 83 | wording changes | change "accordingly" to "according to" change "associates" to "successfully associates" | counter - mac adhoc 061019 - U See CID 7499. |  | Power Management |  | 596 | 178 | approved | 11-06-0706 | 23
1023 | Fischer, Matthew | 11.2.3.2 | 146 | 4 | T | Y | 146 | 4 |  | 11.2.3.2 | T |  | C | Adrian S |  | 83 | wording changes, including adding a shall | change "and inform its peers" to "and when it does so, shall inform other STA" | counter - mac adhoc 061019 - U See CID 7499. |  | Power Management |  | 598 | 180 | approved | 11-06-0706 | 23
1024 | Fischer, Matthew | 11.2.3.2 | 146 | 7 | E | N | 146 | 7 | Reduced MIMO capability | 11.2.3.2 | E |  | A |  |  | 6 | antecedent confusion | change "this" to "a Reduce MIMO Capability" |  | D1.01 | Power Management | MAC |  |  | edited | editorials
1025 | Fischer, Matthew | 11.2.3.2 | 146 |  | T | Y | 146 |  |  | 11.2.3.2 | ST |  | C | Adrian S |  | 83 | indicate the precedence between the different signalling methods for communicating the MIMO power save mode | add text that says that the last received MIMO power save mode indication is the current one | counter - mac adhoc 061019 - U See CID 7499. |  | Power Management |  | 601 | 183 | approved | 11-06-0706 | 23
1026 | Fischer, Matthew | 11.4.4A.1 | 146 |  | E | Y | 146 |  | Introduction (Informative) | 11.4.4A.1 | E |  | A |  |  | 6 | why does it say "first TSPEC request?" | clarify | See 2790 | D1.01 | PSMP | PSMP |  |  | edited | editorials
1027 | Fischer, Matthew | 11.4.4A.1 | 146 |  | E | Y | 146 |  | Introduction (Informative) | 11.4.4A.1 | E |  | R |  |  | 6 | the diagrams here should not appear - just include references to the appropriate clause where the TSPEC information is already on display | the diagrams here should not appear - delete them and just include references to the appropriate clause where the TSPEC information is already on display | These are already defined in section 7, this highlights the paramters that are relevant to PSMP. |  | PSMP | PSMP |  |  | no edit required | 11-06-0706 | 11
1028 | Fischer, Matthew | 11.4.4A.1 | 147 | 10 | T | Y | 147 | 10 | Introduction (Informative) | 11.4.4A.1 | ST |  | C |  |  | 45 | modify to clarify and add a shall | change "The lifecycle rules of PSMP are the rules of last TSPEC associated with this particular PSMP." to "The last successfully exchanged TSPEC associated with a particular flow for a PSMP STA shall be the only valid TSPEC for that flow." | Replace line 10, page 147 with the following text: PSMP schedule associated with a service period shall be maintained until all the TSPECs associated with the service period are deleted. Counter - U | D1.05 | PSMP | PSMP | EM | Conflicts with 1490, which introduced the concept of the PSMP session. Resulted in the following rewording: "An AP shall terminate the PSMP session (Ed: CID 1490) only when the last TS associated with the particular PSMP session is terminated. (Ed: CID 1028)" | edited | 11-06-0706 | 23
1029 | Fischer, Matthew | 11.4.4A.1 | 146 |  | T | Y | 146 |  |  | 11.4.4A.1 | DT | 7198 | A |  |  |  | change to normative, now that there is a shall | remove the word "informative" from the title of the clause | Accept - U |  | Duplicate | PSMP |  |  | dup | 11-06-0706 | 12
1030 | Fischer, Matthew | 11.4.4A.1 | 147 | 12 | T | Y | 147 | 12 | Introduction (Informative) | 11.4.4A.1 | ST |  | R |  |  | 19 | it is not clear that a requesting STA can actually knowingly request addition of its TSPEC to an existing PSMP service, there is no part of the TSPEC that would allow it to request to be attached to any given PSMP instance - | reword this section to indicate that a STA may request PSMP service, but it is up to the AP to determine if the new TSPEC will be added to an existing instance or if a new instance will be created | Reject - U The beacon includes PSMP Service Period information. |  | PSMP | PSMP |  |  | no edit required | 11-06-0706 | 11
1031 | Fischer, Matthew | 11.4.4A.1 | 147 | 13 | T | Y | 147 | 13 | Introduction (Informative) | 11.4.4A.1 | T |  | C |  |  | 45 | the word "cannot" is an attempt to be normative | change "cannot" to "shall not" twice in the sentence | Replace the following text "However the Service Interval cannot be changed and establishing Start Time of the new STA cannot change the Start Time of existing STAs" to "However the Service Interval shall not be changed. The Start Time of existing STAs in the PSMP schedule shall not be changed by the addition of TSPEC from a new STA." Counter - U | D1.05 | PSMP | PSMP | EI |  | edited | 11-06-0706 | 23
1032 | Fischer, Matthew | 11.4.4A.2 | 148 | 1 | T | Y | 148 | 1 | Join PSMP | 11.4.4A.2 | ST |  | A |  |  | 19 | confusing language - what does "under PSMP" mean? | please clarify by providing a different description | A TSPEC with Access Policy subfield set to PSMP, shall have Aggregation subfield set to 0 and APSD subfield set to 1. Accept - U | D1.03 | PSMP | PSMP | EI |  | edited | editorials
1033 | Fischer, Matthew | 11.4.4A.2 | 148 | 1 | T | Y | 148 | 1 |  | 11.4.4A.2 | ST | 1032 | A |  |  |  | need to note when PSMP is legal - maybe this goes into 11.4.4A.1 instead, and then covers both S-PSMP and U-PSMP? Maybe not? | add a sentence or two that describes the situation when a STA and AP are both aware of the fact that PSMP is the appropriate delivery method - i.e. that if and only if an AP had the PSMP bit set and if and only if the STA had the bit set in the appropriate frames, then a TSPEC shall ALWAYS be interpreted from that STA as setting up a PSMP, as opposed to sometimes or through some other magical means, determined to be so | A TSPEC with Access Policy subfield set to PSMP, shall have Aggregation subfield set to 0 and APSD subfield set to 1. Accept - U |  | Duplicate | PSMP |  |  | dup | 11-06-0706 | 12
1034 | Fischer, Matthew | 11.4.4A.2 | 148 | 6 | T | Y | 148 | 6 | Join PSMP | 11.4.4A.2 | ST |  | C |  |  | 75 | do not limit "joining" PSMP | change the text to allow a STA to "join PSMP" at any time - if there is no PSMP which currently includes the STA, then the STA MUST of course, use a non-ULT in order to send a TSPEC, so this need not be stated, and if the STA is already part of a PSMP, the STA should be allowed to send the TSPEC whenever deemed appropriate - for example, if the TID set bits allow the TSPEC to be sent within the ULT of an existing PSMP instance, then so be it - which brings up another question, see next comment | Counter - U Joining a PSMP by transmitting with in a PSMP is not allowed because there is no ACK that can received acknowledging the TSPEC frame. Add text to the spec that specifically states what frame(s) can be sent in a PSMP sequence (DLT and ULT). |  | PSMP | PSMP | 704 |  | approved | 11-06-0706 | 23
1035 | Fischer, Matthew | 11.4.4A.2 | 148 | 13 | T | Y | 148 | 13 | Join PSMP | 11.4.4A.2 | T |  | R |  |  | 19 | the STA deserves to be able to expect the courtesy of a response | change "and transmits" to "and shall transmit" | Reject - U The text being referred to, is in line with the baseline spec |  | PSMP | PSMP |  |  | no edit required | 11-06-0706 | 11
1036 | Fischer, Matthew | 11.4.4A.2 | 148 | 13 | T | Y | 148 | 13 | Join PSMP | 11.4.4A.2 | T |  | A |  |  | 19 | ambiguous antecedent | change "this TSPEC" to "a TSPEC" | Counter - U Delete the following text line 12 - 13 "The AP decides …. and status. Delete the following text line 14 - 17 "If the ……cannot be improved" | D1.03 | PSMP | PSMP | EI |  | edited | editorials
1037 | Fischer, Matthew | 11.4.4A.2 | 148 | 14 | T | Y | 148 | 14 | Join PSMP | 11.4.4A.2 | T |  | R |  |  | 19 | not sure how to make this normative | change "encoding" to "allowed encodings" - need to also add something in the sentence of the sort: "the AP shall respond with one of the result codes from the table" | Counter - Language is consistent with baseline spec. New text is not required. Delete text in line 13-14 "The encoding ….Table n26.6" - U |  | PSMP | PSMP |  |  | no edit required | 11-06-0706 | 11
1038 | Fischer, Matthew | 11.4.4A.2 | 148 | 17 | T | Y | 148 | 17 | Join PSMP | 11.4.4A.2 | T |  | C |  |  | 45 | attach is not the right word | change the phrase beginning with "attach" to something more like "include the requesting STA in the list of STA which are part of an existing PSMP instance" | Counter - U Delete the text in line 17 - 19 "The AP may attach ……Interval Granularity" | D1.05 | PSMP | PSMP | EI |  | edited | 11-06-0706 | 23
1039 | Fischer, Matthew | 11.4.4A.2 | 148 | 23 | T | Y | 148 | 23 |  | 11.4.4A.2 | T | 7506 | C |  |  |  | this TSPEC re-submission was already discussed in the previous paragraph - the two descriptions contradict each other, and the second description contradicts itself, in saying that a STA "may not" negotiate, but then saying an AP is "unlikely" to negotiate, leaving some hope for the STA | resolve the contradictions between the two descriptions - STA should be allowed to attempt a resubmission with or without altered parameters - the world is a dynamic place | Delete text page 148, line 25 - 27 "The suggestion ………… these parameters" Counter - U |  | Duplicate | PSMP |  |  | dup | 11-06-0706 | 12
1040 | Fischer, Matthew | 11.4.4A.2 | 148 | 28 | T | Y | 148 | 28 |  | 11.4.4A.2 | DT | 7504 | C |  |  |  | why would there need to be any conditions? | let the STA decide if it would like to try to submit a new TSPEC - it might get accepted and it might get refused - there is only one way to find out - there need be no conditions, unless someone wants to describe a new piece of information that the AP sends, such as a command indicating a moratorium on new requests | Delete the text "The STA may add another TSPEC under TBD conditions." Modify the text "In this case" to "In the case when the AP receives an additional TSPEC," Counter - U |  | Duplicate | PSMP |  |  | dup | 11-06-0706 | 12
1041 | Fischer, Matthew | 11.4.4A.2 | 148 | 28 | T | Y | 148 | 28 | Join PSMP | 11.4.4A.2 | T |  | C |  |  | 45 | the second and third sentences of this paragraph serve no purpose | delete the second and third sentences of the paragraph | Counter - U See resolution of CID 7504 |  | PSMP | PSMP | EN | Resolution contains no editing instructions | edited | 11-06-0706 | 23
1042 | Fischer, Matthew | 11.4.4B | 148 | 32 | T | Y | 148 | 32 |  | 11.4.4B | DT | 5159 | R |  |  |  | define U-PSMP | define U-PSMP | Reject - U U-PSMP provides powersave to STAs as they don’t have to do a separate channel access for each AC data queued at the STA and with U-PSMP STA doesn’t have to read all the frames transmitted on the medium because it knows its DTT and UTT schedule. |  | Duplicate | PSMP |  |  | dup | 11-06-0706 | 19
1043 | Fischer, Matthew | 11.4.4B | 148 | 34 | T | Y | 148 | 34 | Management of Unscheduled PSMP | 11.4.4B | T |  | R |  |  | 19 | confusing language | change "the same" to "a single" | Reject - U Language is in line with baseline |  | PSMP | PSMP |  |  | no edit required | 11-06-0706 | 11
1044 | Fischer, Matthew | 11.4.4B | 148 | 35 | T | Y | 148 | 35 | Management of Unscheduled PSMP | 11.4.4B | T |  | C |  |  | 45 | antecedent confusion | change "acknowledgement. This ACK/MTBA" to "acknowledgement, which" | PSMP-adhoc: Similar to CID 1526. Counter - U |  | PSMP | PSMP | EN | Resolution contains no editing instructions | edited | 11-06-0706 | 23
1045 | Fischer, Matthew | 11.4.4B | 148 | 36 | T | Y | 148 | 36 | Management of Unscheduled PSMP | 11.4.4B | T |  | C |  |  | 75 | who are you kidding? | change "precise" to "to more accurately estimate the" | Counter : See resolution for CID 1526 (Delete the text "thus allowing …..per STA") - U |  | PSMP | PSMP | 710 | Conflicts with 1526, which removed this text. | approved | 11-06-0706 | 23
1046 | Fischer, Matthew | 11.4.4B | 148 | 32 | T | Y | 148 | 32 | Management of Unscheduled PSMP | 11.4.4B | T |  | A |  |  | 45 | need to note when PSMP is legal | add a sentence or two that describes the situation when a STA and AP are both aware of the fact that PSMP is the appropriate delivery method - i.e. that if and only if an AP had the PSMP bit set and if and only if the STA had the bit set in the appropriate frames, then a TSPEC shall ALWAYS be interpreted from that STA as setting up a PSMP, as opposed to sometimes or through some other magical means, determined to be so | Accept: Make changes as proposed in doc:11-06/1410r1- U TSPEC with PSMP Access Policy set is used ti indicate which TSPEC is using PSMP. Counter - U |  | PSMP | PSMP | EN | Implemented for CID 1526 | edited | 11-06-0706 | 23
1047 | Fischer, Matthew | 11.4.4B | 148 | 34 | T | Y | 148 | 34 |  | 11.4.4B | T |  | A |  |  | 19 | wrong term | change "SP" to "PSMP sequence" | PSMP adhoc: Change definition of PSMP Sequence (resn for CID 1214) to: "A sequence of frames where the first frame is a PSMP frame which is followed by transmissions in zero or more PSMP-DTTs and then by transmissions in zero or more PSMP-UTTs. The schedule of the PSMP-DTTs and PSMP-UTTs are defined in the PSMP frame" Edit Notes (D1.03) EMR: <Made the change as indicated. Also, because there is no definition of PSMP sequence added the following: "power save multi-poll sequence (PSMP sequence): A schedule of events starting with the transmission of a PSMP frame by an AP followed by zero or more PSMP-DTTs followed by zero or more PSMP-UTTs.">, to resolution (D1.03): Accept - U | D1.04 | PSMP | PSMP | EI |  | edited | 11-06-0706 | 18
1048 | Fischer, Matthew | 11.4.4B | 148 | 32 | T | Y | 148 | 32 | Management of Unscheduled PSMP | 11.4.4B | T |  | C |  |  | 45 | missing a qualifying sentence | need to add a sentence noting that the AP may choose to not send data in the U-PSMP sequence DLT even though both AP and STA are PSMP capable and that the AP may choose to sometimes use PSMP and sometimes not, for data from a given AC | Counter - U Add the following sentence as a Note after line 36 on page 148: "AP may choose to not send data in the U-PSMP sequence DLT even though both AP and STA are PSMP capable and that the AP may choose to sometimes use PSMP and sometimes not, for data from a given AC." | D1.05 | PSMP | PSMP | EM | Reworded thus: "An AP may choose not to send data in a U-PSMP sequence PSMP-DTT even though both AP and STA are PSMP capable. An AP may choose sometimes to use PSMP and sometimes not to use PSMP to transmit data of a particular AC. (Ed: CID 1048)". There's still some work to do, and this will generate negative comment. Note, this is not shown as a NOTE-, which is reserved for non-normative statements. "may" is a normative verb. | edited | 11-06-0706 | 23
1049 | Fischer, Matthew | 11.5.1 | 151 | 22 | T | Y | 151 | 22 |  | 11.15.1 | T |  | C | Shravan | 06/1600r5 | 103 | The HT aslo sets the BSS parameters, not just the operable parameters for itself. | add a sentence (or add to an existing one) that the HT AP also advertises the allowed behavior of the STA associated with the BSS within the additional HT information element, and that associated STA shall obey that advertised allowed behavior. | Countered: as per 06/1600r5 |  | Coexistence | Coexistence | 19 |  | approved | 11-06-0706 | 23
1050 | Fischer, Matthew | 11.5.1 | 151 | 24 | T | Y | 151 | 24 |  | 11.15.1 | T |  | R | Shravan | 06/1600r5 | 103 | personally, I always think that it is good to include the condition assumed in effect by virtue of the section heading within the sentence stating a restriction | add "within a BSS operating in the 40/20 mode." to the sentence regarding longNAV operation | Rejected: as per 06/1600r5 |  | Coexistence | Coexistence | 20 |  | approved | 11-06-0706 | 23
1051 | Fischer, Matthew | 11.5.1 | 151 | 25 | T | Y | 151 | 25 |  | 11.15.1 | T |  | A | Shravan | 06/1600r5 | 103 | Wrong article. | change "associated in the" to "associated in a" | Accepted: as per 06/1600r5 |  | Coexistence | Coexistence | 21 |  | approved | 11-06-0706 | 23
1052 | Fischer, Matthew | 11.5.1 | 152 |  | T | Y | 152 |  |  | 11.15.1 | T |  | C | Shravan | 06/1600r5 | 103 | no reference and no normative description - there is a table n57 with no text referencing it. | add text which references the table n57 and which includes normative language with respect to the itmes in the table, for example, "when the BSS mode is as described in the BSS mode column of table n57, then the AP shall transmit beacons as per the beacon transmission column in table n57 with the additional HT information element containing the mode bit setting xx" etc. etc. | Countered: as per 06/1600r5 |  | Coexistence | Coexistence | 22 |  | approved | 11-06-0706 | 23
1053 | Fischer, Matthew | 11.5.2 | 152 |  | T | Y | 152 |  | Multi-TID Block Ack | 11.5.2 | T |  | C | Adrian S |  | 83 | change the section from informative to normative | change the section from informative to normative | Counter - U Remove the entire subclause as described in CID 3613 |  | Block Ack | MAC | 603 | 186 | approved | 11-06-0706 | 23
1054 | Fischer, Matthew | 11.5.2 | 153 |  | T | Y | 153 |  |  | 11.5.2 | T |  |  | Matthew F |  |  | the table herein contains information which is unqualifiedly assertive in construction and which does not appear elsewhere in the document, and therefore needs to be expressed in a normative manner | find the unqualifiedly assertive sentences and change them to normative statements (change the verb tense to use "shall") e.g. the statements about beacons are all candidates for this treatment -- if any of the statements are actually found elsewhere, then do NOT make this a duplicate occurrence of that pre-existing rule |  |  | Block Ack | MAC |  |  | mac | 11-06-0690 | 42
1055 | Fischer, Matthew | 11.5.2.1 | 149 | 6 | T | Y | 149 | 6 | Multiple TID Block Ack management under scheduled PSMP | 11.5.2.1 | T |  | C |  |  | 75 | not enough specificity | change "the related TSPEC" to in general, a successul or accepted TSPEC sent by a STA which advertised PSMP support in a BSS where the AP advertised PSMP support | Replace first two sentences in Section 11.5.2.1 in Draft 1.0 with the text "In order for a STA to send acknowledged data under S-PSMP agreement, it shall establish the BA agreement with the TID of the admitted TSPEC." Counter - U |  | PSMP | PSMP | 711 | It is not clear to me whether the resolution is a response to the commenter or a well disguised editing instruction. | approved | 11-06-0706 | 23
1056 | Fischer, Matthew | 11.5.2.1 | 149 | 6 | T | Y | 149 | 6 | Multiple TID Block Ack management under scheduled PSMP | 11.5.2.1 | T |  | C |  |  | 75 | not clear - reorder the text of the paragraph to make it more clear up front that the BA agreement is explicitly set up - currently, it almost reads as though the setup is implicit | reorder the text as stated | Counter - U See resolution of CID 1055 |  | PSMP | PSMP | 712 | It is not clear to me whether the resolution to 1055 is a response to the commenter or a well disguised editing instruction. | approved | 11-06-0706 | 23
1057 | Fischer, Matthew | 11.5.2.1 | 149 | 7 | T | Y | 149 | 7 | Multiple TID Block Ack management under scheduled PSMP | 11.5.2.1 | ST |  | R |  |  | 19 | was it a requirement that a TSPEC for PSMP agreement in the 11.4.4A.1 clause shall have PSMP ack policy set to a specific value? If not, then this needs to change. | explicitly indicate the complete set of requirements for all fields in the TSPEC that sets up a PSMP session | Reject - U In the TSPEC you indicate the Access Policy (PSMP) and not the ACK policy. |  | PSMP | PSMP |  |  | no edit required | 11-06-0706 | 11
1058 | Fischer, Matthew | 11.5.2.1 | 149 | 8 | T | Y | 149 | 8 | Multiple TID Block Ack management under scheduled PSMP | 11.5.2.1 | ST |  | A |  |  | 19 | it says that the AP is an originator of a DLT - but 11.4.4A.1 says that only the STA can originate any PSMP session | clarify who really set up the PSMP session and whether this makes any difference in determining who is supposed to set up the BA agreement | Delete the sentence: "A AP ….. TSID". Accept - U | D1.03 | PSMP | PSMP | EI |  | edited | editorials
1059 | Fischer, Matthew | 11.5.2.1 | 149 | 9 | T | Y | 149 | 9 | Multiple TID Block Ack management under scheduled PSMP | 11.5.2.1 | T |  | A |  |  | 19 | not necessary to restrict the use of ULT for BA setup - if the new rule of PSMP session is not established until BA is setup anyway - for added TSPECs (when PSMP session is already in place) there should be no restriction | strike the restriction on session establishment - there are already features in place which will cause a restriction if the AP wants there to be a restriction | Accept - U | D1.03 | PSMP | PSMP | EI |  | edited | editorials
1060 | Fischer, Matthew | 11.6.1 | 157 | 4 | T | Y | 157 | 4 |  | 11.16.1 | T |  | C | Adachi | 06/1632r2 | 94 | this needs to be worded in a normative sense | reverse the order of the phrases within the sentence which begins "A PCO capable" and add a "shall" | Countered: see 06/1632r2 |  | PCO | Coexistence | 23 |  | approved | 11-06-0706 | 23
1061 | Fischer, Matthew | 11.9.5.1 | 150 | 2 | T | Y | 150 | 2 |  | 11.9.5.1 | T |  | D | Sanjiv |  |  | do you mean "BSSs" instead of "devices" | change "devices" to "BSSs" | Deferred for later submission by Sanjiv Nanda at October'06 F2F Adhoc |  | Coexistence | Coexistence |  |  | coex | 11-06-0724 | 40
1062 | Fischer, Matthew | 11.9.5.2 | 150 | 14 | T | Y | 150 | 14 |  | 11.9.5.2 | ST |  | D | Sanjiv |  |  | I cannot make sense of the phrase: "Given a choice of 40MHz channel selections recommended transmission by the previous rules," | help! | Deferred for later submission by Sanjiv Nanda at October'06 F2F Adhoc |  | Coexistence | Coexistence |  |  | coex | 11-06-0724 | 40
1063 | Fischer, Matthew | 11.9.5.2 | 150 | 16 | E | Y | 150 | 16 | Rules | 11.9.5.2 | E |  | A |  |  | 6 | better wording | change "zero or more" to "a non-negative integer" |  | D1.01 | Coexistence | Coexistence |  |  | edited | editorials
1064 | Fischer, Matthew | 11.9.5.2 | 150 | 17 | E | Y | 150 | 17 | Rules | 11.9.5.2 | E |  | R |  |  | 6 | extra word | remove "NOTE -" | Note is used to indicate informative text. |  | Coexistence | Coexistence |  |  | no edit required | 11-06-0706 | 11
1065 | Fischer, Matthew | 11.9.5.3 | 150 | 20 | T | Y | 150 | 20 |  | 11.9.5.3 | T |  | D | Assaf |  |  | it is not clear that an AP "has" a channel when it powers up, but I think that I can see the intent here - but there is no period of time specified, so the statement is sort of pointless as written | change the sentence beginning with "An HT AP" to "An HT AP shall receive the beacons of other HT BSSs on its desired channel of operation for ProbeDelay time before starting a BSS." | Deferred for later submission by Assaf Kasher at October'06 F2F Adhoc |  | Coexistence | Coexistence |  |  | coex | 11-06-0724 | 40
1066 | Fischer, Matthew | 11.9.5.3 | 150 | 25 | T | Y | 150 | 25 |  | 11.9.5.3 | T |  | D | Assaf |  |  | seems like it is not necessary for a STA to dissociate - why is it not possible for the STA to simply also switch to the 20MHz mode? | change "The STA" to "A STA" change "de-associate" to "disassociate" and change the "shall" to "may" | Deferred for later submission by Assaf Kasher at October'06 F2F Adhoc |  | Coexistence | Coexistence |  |  | coex | 11-06-0724 | 40
1067 | Fischer, Matthew | 20.3.14 | 231 | 2 | T | N | 231 | 2 |  | 20.3.14 | ST | 886 | W |  |  |  | No specification on power ramp-up time | Add text specifying earliest and latest time for transmission to reach 10% of its average power and text specifying latest time for transmission to reach 90% of its average power. | withdrawn by Vinko Erceg on 10/9/2006 |  | Duplicate | Duplicate |  |  | dup | 11-06-0706 | 12
1068 | Fischer, Matthew | 20.3.14 | 231 | 2 | T | N | 231 | 2 |  | 20.3.14 | ST | 887 | W |  |  |  | No specification on carrier frequency settling | Add text specifying latest time for transmission to reach 90% of its average carrier frequency offset from ideal carrier frequency. | withdrawn by Vinko Erceg on 10/9/2006 |  | Duplicate | Duplicate |  |  | dup | 11-06-0706 | 12
1069 | Fischer, Matthew | 20.3.15.5 |  |  | T | Y | 229 |  |  | 20.3.15.5 | ST |  |  | Srini/Assaf |  |  | We need different thresholds for 5GHz and 2.4GHz | CS threshold -80dBm for 20MHz channel in 5GHz band, CS threshold - | Deferred for later submission |  | CCA | Coexistence |  |  | coex | 11-06-0724 | 44
1070 | Fischer, Matthew | 20.3.15.6 | 230 | 5 | E | N | 230 | 5 | Received Channel Power Indicator (RCPI) Measurement | 20.3.15.6 | E | 888 | A |  |  | 6 | Negative sign in "-0 dBm" is unnecessary | Change to "0 dBm" |  | D1.01 | Duplicate | Duplicate |  |  | no edit required | editorials
1071 | Fischer, Matthew | 20.3.17 | 237 |  | T | Y | 237 |  | PLCP receive procedure | 20.3.17 | DT |  | C |  | 1571 1790 | 107 | Figure n71 - change the flow to allow a passing HT-SIG CRC frame to be received even if the L-SIG parity failed. The HT-SIG CRC is a more powerful error check, and therefore, should take priority in the mixed mode frame case. See also the text in this section. | Change the flow in figure n71 to allow reception when HT-SIG CRC is good, independent of the result of the mixed mode L-SIG parity check. Add text to reflect this change. | As per 06/1571r6 |  | PLCP | PHY | 194 | U | approved | 11-06-0706 | 23
1072 | Fischer, Matthew | 20.3.5.2 | 216 |  | T | Y | 216 |  | Explicit Beamforming | 20.3.5.2 | DT |  | C | Joonsuk & Nabar | 06/1335r6 | 87 | allow that a transmitter may modify the received Vk before actually using it - and clarify things while we're at it - note that this behavior is described in 9.20.3.3 | How about changing "measures the channel matrices and sends STA A either the mapping matrices Qk to use, or the channel matrices Hk." to "measures the channel matrices and sends STA A either the effective channel Hk x Qk, or the beamforming matrix Vk for STA A to determine a new steering matrix NewQk = Qk x Vk, where Qk is the orthonormal steering matrix which was used to transmit the sounding packet that elicited the Vk feedback" | Countered by adopting 06/1335r6 |  | PHY Beamforming | Beamforming & Adaptation | 889 |  | approved | 11-06-0706 | 23
1073 | Fischer, Matthew | 20.3.6.3 | 221 | 16 | T | Y | 221 | 16 | Sounding PPDU for channel quality assessment | 20.3.6.3 | DT |  | C | Joonsuk | 06/1335r6 | 87 | should allow any Qk to be used by transmitter when sending a sounding frame, so long as the transmitter is restricted to always using the same Qk for all of the sounding frames transmitted to any given RA | change the text to allow Qk to be any Qk per RA | Countered by adopting 06/1335r6 |  | PHY Sounding | Beamforming & Adaptation | 890 | 968, 1073, 4161 would be resovled at once. | approved | 11-06-0706 | 23
1074 | Fischer, Matthew | 3 | 2 | 10 | T | Y | 2 | 10 |  | 3 | T | 415 | C |  |  |  | definition of HT STA is incomplete because it includes a TBD | Replace TBD with the following text: items HTM1 through HTM21 and HTP1 through HTP2 of annex A, subclause A4.15. | Gen AdHoc Aug 30-2006: This should be a "Counter" rather than an "Accept". ' Edit Notes (D1.03) EMR: <This has been resolved in D1.02, and a reference to 5.2.7 has been added. Wording doesn't match what was proposed, but meets the intent.>, to resolution (D1.03): Gen AdHoc: The TBD in this case refers to a clause number that was not identified. This will change to the proper clause. (5.2.7) or current value in next revision. |  | Duplicate | Duplicate |  |  | dup | 11-06-0706 | 19
1075 | Fischer, Matthew | 3 | 2 | 11 | T | Y | 2 | 11 | Definitions | 3 | T |  | A |  |  | 3 | the word "holds" is different from the language used elsewhere in the document - "owns" is the more commonly used term | replace the word "holds" with the word "owns" | Gen AdHoc: Accept | D1.03 | General | General | EM | Conflict with prior editorial. The definition for initiator has been removed, therefore there is nothing to correct. | edited | editorials
1076 | Fischer, Matthew | 3 | 2 | 14 | T | Y | 2 | 14 | Definitions | 3 | T |  | C |  |  | 3 | term definition is inaccurate | change "later resetting" to "later possibly resetting" | Gen AdHoc: at the end of TXOP, place a period and delete the remaining text: "by setting a long NAV value and later resetting the NAV to make unused time available for re-use" leaving the following definition: LongNAV: A MAC-layer protection mechanism supported by an HT STA that protects multiple PPDUs exchanged within a TXOP. | D1.03 | General | General | EI | Actioned | edited | 11-06-0706 | 15
1077 | Fischer, Matthew | 3 | 2 | 16 | T | Y | 2 | 16 |  | 3 | ST |  | C |  |  | 97 | use of the term "present" is inaccurate - a STA which is powered off is still "present" | change "present" to "associated." | Countered: Change the word "present on the same channel" in line 49 of page 2 (D1.03) to "is a member of this BSS". In addition, remove the 2nd sentence on lines 49 & 50. Add a new definition for HT Mixed Format (definition of HT Mixed Format = A transmission format of the HT PHY using the HT Mixed Format Preamble) and replace "HT Mixed Mode" with "HT Mixed Format" wherever HT Mixed Mode references the PHY. Add the definition for "non-member HT Protection Mode". (definition of non-member HT Protection Mode = The mode of operation of an HT BSS in which there may be non-HT STAs present that are not members of this HT BSS.) In Table n21, in the row "Operating Mode" change "Set to 01" to "Set to 01 (non-member HT Protection Mode)" |  | General | Coexistence | 24 |  | approved | 11-06-0706 | 23
1078 | Fischer, Matthew | 3 | 2 | 18 | E | N | 2 | 18 | Definitions | 3 | E |  | C |  |  | 6 | need a hyphen | add a hyphen between the words "data" and "bearing" | Fixed by resolution to earlier editorial comment | D1.01 | General | General |  |  | edited | editorials
1079 | Fischer, Matthew | 3 | 2 | 26 | T | Y | 2 | 26 |  | 3 | ST |  | C |  |  | 65 | term definition is inaccurate | add the word "associated" to the end of the definition | Countered: The HT-pure mode definition has been removed (ref D1.03) |  | General | Coexistence | EN | No edit indicated in resolution | edited | 11-06-0706 | 23
1080 | Fischer, Matthew | 3 | 2 | 27 | T | Y | 2 | 27 | Definitions | 3 | T |  | A |  |  | 3 | this definition is not helpful - effectively, it states that "a receiver is one that receives" - worse yet, if anyone were to try to determine some unique meaning from the definition, then they might end up applying it to the several hundred instances of the use of the term receiver which already exist in the standard - before we assign a meaning to this term, we had better understand exactly how it is used already, and if it is the obvious, "a receiver is one that receives," then there is no need to have a definition for a word whose meaning is built into the syntax of the english language | delete the subclause for "receiver" | Gen AdHoc: Remove the clause for "receiver" definition |  | General | General | EN | This has already been action by a prior editorial resolution. | no edit required | editorials
1081 | Fischer, Matthew | 3 | 2 | 28 | T | Y | 2 | 28 |  | 3 | T | 460 | C |  |  |  | the term "recipient" is already used 131 times in revma-d5.1 -- I doubt that it is always used with the meaning that is shown in this definition - if a new term is really needed to define the particular instance given here, then there should be a new term name defined - do not overload the existing "recipient" | delete the subclause for "recipient" | Gen AdHoc: Remove the clause for "Recipient" definition |  | Duplicate | Duplicate |  |  | dup | 11-06-0706 | 12
1082 | Fischer, Matthew | 3 | 3 | 2 | T | Y | 3 | 2 | Definitions | 3 | T |  | C |  |  | 3 | the term "responder" is already used 21 times in revma-d5.1 -- I doubt that it is always used with the meaning that is shown in this definition - if a new term is really needed to define the particular instance given here, then there should be a new term name defined - do not overload the existing "responder" | rename the term "responder" to "responsinaggregateer" | Gen AdHoc: Change the Responder useage to "HT Responder" in the definition and in the draft. | D1.03 | General | General | EM | Note conflict with 5108. Resolved by removing the definition. | edited | editorials
1083 | Fischer, Matthew | 3 | 3 | 8 | T | Y | 3 | 8 | Definitions | 3 | T |  | A |  |  | 45 | the use of "PSMP receiver" is too broad - a STA which does not support the PSMP protocol still can receive a PSMP frame, and hence, seems to be a PSMP receiver | change "PSMP receiver" to "PSMP participant" | Accept - U | D1.05 | General | PSMP | EM | Reworded "PSMP transmitter" for consistency, resulting in: "A mechanism that provides a time schedule to be used by an AP its PSMP participants" | edited | 11-06-0706 | 23
1084 | Fischer, Matthew | 3 | 2 | 10 | T | Y | 2 | 10 |  | 3 | T | 415 | C |  |  |  | TBD | 5.2.7 says this is the PICS (Annex A) | Gen AdHoc Aug 30-2006: This should be a "Counter" rather than an "Accept". ' Edit Notes (D1.03) EMR: <This has been resolved in D1.02, and a reference to 5.2.7 has been added. Wording doesn't match what was proposed, but meets the intent.>, to resolution (D1.03): Gen AdHoc: The TBD in this case refers to a clause number that was not identified. This will change to the proper clause. (5.2.7) or current value in next revision. |  | Duplicate | Duplicate |  |  | dup | 11-06-0706 | 19
1085 | Fischer, Matthew | 3 | 3 | 7 | E | Y | 3 | 7 | Definitions | 3 | E |  | R |  |  | 6 | "Uplink Transmission" should be "Up Link Transmission (ULT)" | "Uplink Transmission" should be "Up Link Transmission (ULT)" | Ed: disagree. Making this change would require chaning all "uplink" to "up link" in the text. There are many such occurrances. Uplink is a recognised and useful term. |  | General | General |  |  | no edit required | 11-06-0706 | 11
1086 | Fischer, Matthew | 4 | 3 | 14 | T | Y | 3 | 14 | Abbreviations and acronyms | 4 | T |  | A |  |  | 4 | the abbreviation AP is already in the standard | delete AP from the list | Gen AdHoc: Agreed |  | General | General | EN | No action required. D1.02 implements this as per a prior editorial resolution. | no edit required | editorials
1087 | Fischer, Matthew | 4 | 3 | 18 | T | Y | 3 | 18 | Abbreviations and acronyms | 4 | T |  | A |  |  | 4 | the abbreviation CAP is already in the standard | delete CAP from the list | Gen AdHoc: Agreed |  | General | General | EN | No action required. D1.02 implements this as per a prior editorial resolution. | no edit required | editorials
1088 | Fischer, Matthew | 4 | 4 |  | T | Y | 4 |  | Abbreviations and acronyms | 4 | T |  | A |  |  | 4 | the abbreviations CTS, ERP, FCS, HC, MAC, MPDU, MSDU, NAV, OFDM, PHY, PPDU, PSDU, QAP, QOS, QSTA, RSSI, RTS, RX, SIFS, STA, TC, TS, TSID, TSPEC, TX, TXOP are already in the standard - in every case, the existing definitions are better | delete CTS, ERP, FCS, HC, MAC, MPDU, MSDU, NAV, OFDM, PHY, PPDU, PSDU, QAP, QOS, QSTA, RSSI, RTS, RX, SIFS, STA, TC, TS, TSID, TSPEC, TX, TXOP from the list | Gen AdHoc: Agreed |  | General | General | EN | See 462 | no edit required | editorials
1089 | Fischer, Matthew | 5.2.7 | 6 | 24 | T | Y | 6 | 24 | HT STA | 5.2.7 | ST |  | C |  |  | 2 | This definition might be too narrow - the HT STA must also support areas of the PICS which are not specifically indicated as belonging to the HT category of the PICS - i.e. an HT STA must also satisfy PICS items which are part of a more basic set of PICS items. Maybe a few more annex A subclauses need to be included in a list. Lines 25, 26 start to address this, but I am not certain if they do a sufficient job. | Express the requirement on the part of the HT STA with respect to the PICS to be something of the order of: "The HT STA shall meet all of the minimum mandatory requirements for basic operation as defined in the PICS, plus the additional requirements specifically indicated as HT STA requirements as found in subclause A4.15" | Gen AdHoc: Please Refer to 11-06-755 for an update to 5.2.7 and all subclauses and 5.2.8 for replacement text. |  | Features | General | EN | See 7344 | no edit required | editorials
1090 | Fischer, Matthew | 5.2.7 | 6 | 25 | T | Y | 6 | 25 | HT STA | 5.2.7 | ST |  | C |  |  | 2 | Do we really want to require an HT STA to support *ALL* of the 802.11e features? Many are unnecessary | Delete or make optional | Gen AdHoc: Please Refer to 11-06-755 for an update to 5.2.7 and all subclauses and 5.2.8 for replacement text. |  | Features | General | EN | See 7344 | no edit required | editorials
1091 | Fischer, Matthew | 5.2.7.1 | 7 | 1 | T | Y | 7 | 1 | PHY Enhancements Requiring MAC Signaling | 5.2.7.1 | T |  | C |  |  | 2 | "Enhancements" becomes irreleveant and outdated over time. Are the really "HT Features"? (implied by 5.2.7.1 line 3 and 5.2.8) | replace with a term that will stand the test of time | Gen AdHoc: Please Refer to 11-06-755 for an update to 5.2.7 and all subclauses and 5.2.8 for replacement text. |  | Features | General | EN | See 7344 | no edit required | editorials
1092 | Fischer, Matthew | 5.2.7.1 | 7 | 2 | T | Y | 7 | 2 | PHY Enhancements Requiring MAC Signaling | 5.2.7.1 | T |  | C |  |  | 2 | "Enhancements" becomes irreleveant and outdated over time. Are the really "HT Features"? (implied by 5.2.7.1 line 3 and 5.2.8) | replace with a term that will stand the test of time | Gen AdHoc: Please Refer to 11-06-755 for an update to 5.2.7 and all subclauses and 5.2.8 for replacement text. |  | Features | General | EN | See 7344 | no edit required | editorials
1093 | Fischer, Matthew | 5.2.7.2 | 7 |  | T | Y | 7 |  | General description of HT Features | 5.2.7.2 | T |  | C |  |  | 2 | It is not clear that there is any precedent for this sort of material to be present. Normally, the mandatory/optional nature of a feature is ascertained by the PICS. Any use of the word SHALL would normally occur within a clause which describes behavior of a STA and a corresponding item would appear within the PICS. Once the behavioral clauses contain the shalls and the PICS is reconciled, then this subclause can be deleted. | Reconcile each item in the table in this subclause with an appropriate clause (in the draft to describe STA behavior) and an appropriate PICS item to convey mandatory/optional status per item. Then delete this subclause. | Gen AdHoc: Please Refer to 11-06-755 for an update to 5.2.7 and all subclauses and 5.2.8 for replacement text. |  | Features | General | EN | See 7344 | no edit required | editorials
1094 | Fischer, Matthew | 5.2.7.2 | 7 | 7 | T | Y | 7 | 7 | General description of HT Features | 5.2.7.2 | DT |  | C |  |  | 2 | Abstract says "providing a MAXIMUM throughput" which is a more accurate description… however it is still misleading and is not possible for lower MCS values. | Delete: "throughput, providing a throughput of at least 100Mbps using mandatory features only, | Gen AdHoc: Please Refer to 11-06-755 for an update to 5.2.7 and all subclauses and 5.2.8 for replacement text. |  | Features | General | EN | See 7344 | no edit required | editorials
1095 | Fischer, Matthew | 5.2.7.2 | 7 | 10 | T | Y | 7 | 10 | General description of HT Features | 5.2.7.2 | ST |  | C |  |  | 2 | What really is the meaning of "non-HT"? Not defined in section 3. Does it include infrared and WAVE? | Define "non-HT" | Gen AdHoc: Please Refer to 11-06-755 for an update to 5.2.7 and all subclauses and 5.2.8 for replacement text. |  | Features | General | EN | See 7344 | no edit required | editorials
1096 | Fischer, Matthew | 5.2.7.2 | 7 | 10 | E | Y | 7 | 10 | General description of HT Features | 5.2.7.2 | E |  | A |  |  | 6 | Does "BlockAck" have a space or not? | consistency | It is used both with and without a space. I have attempted to use it without a space when referring to the name of a related frame, and with a space when referring to the mechanism. | D1.01 | Features | General |  |  | edited | editorials
1097 | Fischer, Matthew | 5.2.7.2 | 7 | 10 | E | Y | 7 | 10 | General description of HT Features | 5.2.7.2 | E |  | A |  |  | 6 | Is "aggregation" captilized or not? | consistency | Lower-cased | D1.01 | Features | General |  |  | edited | editorials
1098 | Fischer, Matthew | 5.2.7.2 | 7 | 10 | T | Y | 7 | 10 | General description of HT Features | 5.2.7.2 | T |  | C |  |  | 2 | All of these features need acronyms so they an be readily identified when referenced | create acronyms and use them liberally throughout the document as appropriate | Gen AdHoc: Please Refer to 11-06-755 for an update to 5.2.7 and all subclauses and 5.2.8 for replacement text. |  | Features | General | EN | See 7344 | no edit required | editorials
1099 | Fischer, Matthew | 5.2.8 | 8 |  | T | Y | 8 |  | HT STA | 5.2.8 | ST |  | C |  |  | 2 | Clause 5.2.8, 5.2.7 (and subclauses) and the definition of HT STA within clause 3 are all repeating the same thing, which is, they all attempt to define what an HT STA is. 5.2.8 comes closest to an accurate description, which is to attempt to redirect the reader to annex A (PICS). There must be a complete set of PICS items identified which must be satisfied in order to accurately and singularly define an HT STA. This enumeration and redirect can be in 3, 5.2.7 or 5.2.8, but there is no point in having it in in three locations. | Delete all of 5.2.7 and 5.2.8 and within the definition of HT STA within clause 3, enumerate the appropriate items within annex A which define an HT STA. | Gen AdHoc: Please Refer to 11-06-755 for an update to 5.2.7 and all subclauses and 5.2.8 for replacement text. |  | Features | General | EN | See 7344 | no edit required | editorials
1100 | Fischer, Matthew | 5.2.8 | 8 | 8 | T | Y | 8 | 8 | HT STA | 5.2.8 | ST |  | C |  |  | 2 | Do we really want to require an HT STA to support *ALL* of the 802.11e features? Many are unnecessary | Delete or make optional | Gen AdHoc: Please Refer to 11-06-755 for an update to 5.2.7 and all subclauses and 5.2.8 for replacement text. |  | Features | General | EN | See 7344 | no edit required | editorials
1101 | Fischer, Matthew | 5.3 | 9 | 15 | T | Y | 9 | 15 | Logical Service Interfaces | 5.3 | ST |  | C |  |  | 5 | Are these 3 new items just "HT facilities only"? | clarify and consistant | Gen AdHoc: This clause removed |  | Features | General | EN | See 7559 | no edit required | editorials
1102 | Fischer, Matthew | 5.3.1 | 9 | 30 | T | Y | 9 | 30 | SS | 5.3.1 | ST |  | C |  |  | 5 | Are these 3 new items just "HT facilities only"? | clarify and consistant | Gen AdHoc: This clause removed |  | 0 | General | EN | See 7559 | no edit required | editorials
1103 | Fischer, Matthew | 5.4.9.2 | 10 | 22 | T | Y | 10 | 22 | Transmit beamforming | 5.4.9.2 | T |  | A |  |  | 34 | wording is akward | Delete first senetcne since iirelevant. Move last sentence to be first |  | D1.03 | Beamforming | Beamforming & Adaptation | EM | See 7559. Subclause deleted. | edited | editorials
1104 | Fischer, Matthew | 5.6 | 11 | 8 | E | N | 11 | 8 | Relationship between services | 5.6 | E | 72 | A |  |  | 6 | There is a redundant bullet on this line. | Delete the redundant bullet. |  | D1.01 | Duplicate | Duplicate |  |  | no edit required | editorials
1105 | Fischer, Matthew | 5.6 | 11 | 11 | T | Y | 11 | 11 |  | 5.6 | T |  | C |  |  | 101 | In subpart c) subpart 1) -- this is the list of DATA frames allowed to be sent as class 3 frames - I believe that we need to ADD another item here, which would be QOS NULL DATA frames which include an embedded HT Management Action body. | Add a new item v which covers the QOS NULL with Management Action body | Counter - Subclause 5.6 has been deleted in D1.06 and moved to the appropriate section |  | General | Frame Format | 138 | 8 | approved | 11-06-0706 | 23
1106 | Fischer, Matthew | 5.6 | 11 | 11 | T | Y | 11 | 11 |  | 5.6 | T |  | C |  |  | 101 | Need to accommodate block ack function within IBSS case. Need to add BA and BAR frames to allowed class 1 control frames, and need to allow either MA frame for BA category within class 1, or allow QOS NULL with MA Body category BA in class 1 (which is probably already implicitly allowed) | Add BA and BAR and all subvariants to class 1 control frame list. Add MA of category BA to class 1 management frame list. Add QOS Null with MA body to class 1 data list, but only when MA body is BA category. | Counter - Subclause is deleted in 1.06 and moved to the appropriate section |  | General | Frame Format | 139 | 9 | approved | 11-06-0706 | 23
1107 | Fischer, Matthew | 7 |  |  | T | Y | 13 |  | Frame formats | 7 | T |  | A |  |  | 13 | Thou shalt not shall in clause 7. | Replace instances of "shall" with simple declarative forms of the verb throughout the clause, and move descriptions of behavior from clause 7 to clause 11, where shall is appopriate. | Instruct the editor to replace instances of "shall" with the recommended text as suggested by the commenter. Also add the removed text to clause 11. | D1.03 | Frame Formats | Frame Format | EM | ~25 changes made. Text moved to clause 9 (related to exchange of data) or clause 11 (related to management of STA state) as appropriate. | edited | editorials
1108 | Fischer, Matthew | 7 |  |  | T | Y | 13 |  |  | 7 | T | 1107 | A |  |  |  | Descriptions of use may be included when presented as factual statements, but when written as behavioral protocol those statements must include shall and must appear in clause 11. | Move all behavioral descriptions out of clause 7 to clause 11. | Instruct the editor to replace instances of "shall" with the recommended text as suggested by the commenter. Also add the removed text to clause 11. |  | Duplicate | Frame Formats |  |  | dup | 11-06-0706 | 12
1109 | Fischer, Matthew | 7 |  |  | T | Y | 13 |  |  | 7 | T |  | D |  |  |  | what TID or AC does a TSPEC belong to? | clarify | The chair takes an action item to get further clarification from the commenter |  | Frame Formats | Frame Format |  |  | frame | 11-06-0717 | 31
1110 | Fischer, Matthew | 7.1 | 14 | 4 | T | Y | 14 | 4 | MAC frame formats | 7.1 | T |  | A |  |  | 13 | The description of a MAC header is not accurate. Some fields are not always present. | Reword the existing sentence to read as follows: "A MAC header, which comprises frame control, duration, address, and possibly sequence control information, and for QoS data frames, QoS control information (QoS Data Frames only) and for +HTC frames, HT control information;" | Agree to add text as suggested | D1.03 | Frame Formats | Frame Format | EM | Accept adding the word optional before "sequence control" other changes conflict with multiple editorial resolutions. It is not meaningfull to quote the result here as it's full of strikeouts. TGn ad-hocs are encourages to present their resolutions in a *least change* form. | edited | editorials
1111 | Fischer, Matthew | 7.1 | 14 | 5 | E | Y | 14 | 5 | MAC frame formats | 7.1 | E |  | A |  |  | 6 | was something supposed to be underlined? | underline as necessary | Accept: added editing marks | D1.01 | Frame Formats | Frame Format |  |  | edited | editorials
1112 | Fischer, Matthew | 7.1.1 | 14 | 10 | E | Y | 14 | 10 | Conventions | 7.1.1 | E |  | A |  |  | 6 | "An" --> "A" | "An" --> "A" | Accept | D1.01 | Frame Formats | Frame Format |  |  | edited | editorials
1113 | Fischer, Matthew | 7.1.2 | 14 | 27 | E | N | 14 | 27 | General frame format | 7.1.2 | E |  | C |  |  | 6 | The wording is ambiguous. | Change the text on line 27 to read: "The format of an MPDU which is contained within an A-MPDU aggregated frame is the same as in the non-aggregated case." | Counter: wording is modified base on CID 7573 | D1.01 | Frame Formats | Frame Format |  |  | edited | editorials
1114 | Fischer, Matthew | 7.1.2 | 14 | 22 | T | Y | 14 | 22 | General frame format | 7.1.2 | T |  | A |  |  | 13 | Why do only some fields now show "0 or" when other fields are optional as well? | make consistent | Instruct the editor to make the changes as suggested by removing "0 or" from the octets heading | D1.03 | Frame Formats | Frame Format | EM | Also updated editing instructions and editorial note that precedes. | edited | editorials
1115 | Fischer, Matthew | 7.1.3.1.10 | 15 | 16 | T | Y | 15 | 16 | Order field | 7.1.3.1.10 | T |  | A |  |  | 13 | There is no definition for an HT PPDU. | Delete the words "carried in an HT PPDU" | As suggested | D1.03 | Frame Formats | Frame Format | EI |  | edited | editorials
1116 | Fischer, Matthew | 7.1.3.1.5 | 15 | 9 | T | Y | 15 | 9 | More Fragments field | 7.1.3.1.5 | T |  | A |  |  | 13 | what is meant by "HT peers"? Not defined, Is it just "HT STAs"? | use consistent term or define new term | Instruct the editor to change "HT peers" to "HT STAs" | D1.03 | Frame Formats | Frame Format | EM | The baseline uses this language extensively. I have changes peers to STAs or otherwise reworded to reduce the use of this term. However, I have not touched clause 10 or 21 where its use is expected | edited | editorials
1117 | Fischer, Matthew | 7.1.3.2 | 15 | 20 | T | Y | 15 | 20 | Duration/ID field | 7.1.3.2 | T |  | R |  |  | 15 | The use of the term "shall" has been deemed inappropriate for this clause and the sentence indicated here should really be in 7.1.4, since all QSTA duration value settings have already been redirected away from 7.1.3.2 and into 7.1.4. | Strike the word "shall" from the sentence "The Duration fields in the MAC Headers of MPDUs in an aggregate shall all carry the same value." and move the sentence to be placed at the end of 7.1.4 | It's good information to state here |  | Frame Formats | Frame Format |  |  | no edit required | 11-06-0706 | 11
1118 | Fischer, Matthew | 7.1.3.2 | 15 | 20 | T | Y | 15 | 20 | Duration/ID field | 7.1.3.2 | T |  | A |  |  | 13 | "in an aggregate" is unclear. Should it be "in an A-MPDU"? | clarify and consistant | as suggested |  | Frame Formats | Frame Format | EN | Already fixed by prior editorial. | no edit required | editorials
1119 | Fischer, Matthew | 7.1.3.2 | 15 | 20 | T | Y | 15 | 20 |  | 7.1.3.2 | T |  | C |  |  | 13 | "shall all carry the same value" - What value should that be? | clarify | Accept the proposed change. Notes (D1.03) EMR: <The instruction requires the editor to invent technical content. Instead, have added the following note: "NOTE—The reference point for the duration field is the end of the PPDU carrying the MPDU. Setting the duration field to the same value in the case of A-MPDU aggregation means that each MPDU consistently specifies the same NAV setting.">, to resolution (D1.03): Add a statement to section 7.1.3.2 to specify the value that should be set for all MPDUs. | D1.04 | Frame Formats | Frame Format | EN |  | no edit required | 11-06-0706 | 18
1120 | Fischer, Matthew | 7.1.3.5.3 | 16 | 6 | T | Y | 16 | 6 | Ack Policy subfield | 7.1.3.5.3 | T |  | C |  |  | 14 | What does "this value" refer to? | clarify | Instruct the editor to replace the sentence " When this value is signalled" by "When the ack policy bits are set to 00" … | D1.03 | Frame Formats | Frame Format | EM | Restructured to avoid using "this value". Resulted in a clearer description anyway. | edited | editorials
1121 | Fischer, Matthew | 7.1.3.5.3 | 16 | 6 | T | Y | 16 | 6 | Ack Policy subfield | 7.1.3.5.3 | T |  | R |  |  | 15 | "BA" not in Definitions section | "BA" needs to go into Definitions section | BA has already been defined in the base doc. |  | Frame Formats | Frame Format |  |  | no edit required | 11-06-0706 | 11
1122 | Fischer, Matthew | 7.1.3.5.6 | 17 | 8-12 | T | Y | 17 | 8 | TXOP Duration Requested subfield | 7.1.3.5.6 | T |  | A |  |  | 13 | The text in this part of the draft describes behavior, not frame formatting, and therefore, needs to be moved to some other location within the draft. | Move the text to an appropriate behavior subclause - the one that discusses PSMP behavior details. | Instruct the editor to move the statement to 9.18 | D1.03 | Frame Formats | Frame Format | EM | There was no obvious subclause to put it - multiphase was closest, but that subclause is specific to S-PSMP, whereas the original statement was not. Added new "common to S-PSMP and U-PSMP" subclause to hold statement. | edited | editorials
1123 | Fischer, Matthew | 7.1.3.8 | 18 |  | T | Y | 18 |  | HT Control Field | 7.1.3.8 | T |  | A |  |  | 13 | In table n3, there is the statement "see note" in the table row, but if there is a note, it is not clearly marked - I can't find it. | Either make a clear reference to indicate where the note is, or delete the reference to a note. | Accepted. Instruct the editor to remove "see note" from table n3 |  | Frame Formats | Frame Format | EN | Resolved by prior editorial resolution. | no edit required | editorials
1124 | Fischer, Matthew | 7.1.3.8 | 17 | 16 | E | N | 17 | 16 | HT Control Field | 7.1.3.8 | E |  | A |  |  | 6 | Someone must not have been around for the Clinton presidency and therefore does not know what the definition of "is" is | Change the phrase "is a frame" to "in a frame" | Fixed by resolution to earlier editorial comment | D1.01 | Frame Formats | Frame Format |  |  | edited | editorials
1125 | Fischer, Matthew | 7.1.3.8 | 18 | 5-11 | T | Y | 18 | 5 |  | 7.1.3.8 | T |  | C |  |  | 69 | There are several occurrences of the word "shall" in this subclause. The sentences containing shall need to be reworded - the appropriate section for describing behavior is in 9.19 for the information described here. | Reword the paragraph to remove all occurrences of "shall". | Accept proposed approach. Edit Notes (D1.03) ER: <As a result of CID 1107, the editor has reviewed the use of "shall" in clause 7 against the baseline documents and retained those "shalls" that are accordance with baseline usage. However, this editing instruction "any references about structures" is sufficiently vague that I cannot possibly action it. Arguably the whole of Clause 7 is about structures, but the baseline includes many shalls, and I have retained shalls in similar uses.>, to resolution (D1.03): Instruc the editor to remove "shall" from any references about structures |  | Frame Formats | Frame Format | EN | Resolution does not contain any editing instructions. | edited | 11-06-0706 | 23
1126 | Fischer, Matthew | 7.1.3.8 | 20 | 10-11 | T | Y | 20 | 10 | HT Control Field | 7.1.3.8 | T |  | A |  |  | 13 | The word "must" shall not appear here. | Change "must be " to "is" in two locations | As suggested |  | Frame Formats | Frame Format | EN | Resolved by prior editorial resolution. | no edit required | editorials
1127 | Fischer, Matthew | 7.1.3.8 | 20 | 16 | T | Y | 20 | 16 |  | 7.1.3.8 | T | 1131 |  |  |  |  | The use of the term "aggregated" is confusing and/or restrictive. | Change "Aggregated means feedback aggregated with any other response in the same TxOP" to "Aggregated means that feedback is sent in any response within the same TXOP" | see CID 1131 |  | Frame Formats | Frame Format |  |  | dup | 11-06-0706 | 21
1128 | Fischer, Matthew | 7.1.3.8 | 20 | 15 | E | N | 20 | 15 | HT Control Field | 7.1.3.8 | E |  | A |  |  | 6 | Missing article. | Change "position" to "the position" | Accepted | D1.01 | Frame Formats | Frame Format |  |  | edited | editorials
1129 | Fischer, Matthew | 7.1.3.8 | 20 | 16 | E | N | 20 | 16 | HT Control Field | 7.1.3.8 | E |  | A |  |  | 6 | Missing article. | Change "PPDU that" to "the PPDU that" | Accepted | D1.01 | Frame Formats | Frame Format |  |  | edited | editorials
1130 | Fischer, Matthew | 7.1.3.8 | 20 | 17 | T | Y | 20 | 17 | HT Control Field | 7.1.3.8 | E |  | A |  |  | 6 | Wrong article. | Change "the TXOP obtained" to "any TXOP obtained" |  | D1.01 | Frame Formats | Editorial |  |  | edited | editorials
1131 | Fischer, Matthew | 7.1.3.8 | 20 | 15 | T | Y | 20 | 15 | HT Control Field | 7.1.3.8 | ST |  | C | Matt Fischer |  | 87 | How can the transmitter of a sounding packet include a style of response in the feedback request field? Is this a command/demand on the part of the sounding frame transmitter to the sounding frame receiver? If so, how can the sounding frame transmitter have any knowledge of the capability of the sounding frame receiver with respect to each of the feedback choices? Need accompanying text to indicate that these are just recommendations to the sounding frame receiver, or at best, that these are the most that can be tolerated by the transmitter - i.e. if the transmitter indicates aggregated, then this could be viewed as allowing either aggregated or unsolicited, but explicitly disallowing immediate? | Clarify the meaning of the feedback request field to show that it is a recommendation from the transmitter, but the receiver is free to respond in whatever manner is convenient. | Frame: transferred to Beam. Solomon volunteered to provide a submission to further clarify this change request BF adhoc: It has been resolved in D1.05 by adopting 06/886r4 already |  | Frame Formats | Beam Forming | 891 | 86 | approved | 11-06-0706 | 23
1132 | Fischer, Matthew | 7.1.3.8 |  |  | T | Y | 17 |  | HT Control Field | 7.1.3.8 | ST |  | R |  |  | 15 | Want to allow for the possibility of providing MCS feedback with CSI feedback. Maybe it is already allowed implicitly. |  | Reject - already specified in 9.20.3 |  | Frame Formats | Frame Format |  |  | no edit required | 11-06-0706 | 11
1133 | Fischer, Matthew | 7.2.1.7 | 23 | 6 | T | Y | 23 | 6 | Block Ack Request (BlockAckReq) frame format | 7.2.1.7 | T |  | C |  |  | 12 | The comment "No fragmentation" is vague and seems to contradict 7.2.1.7.2 (where fragmentation is discussed) | Please expand to full sentence or reference explanatory text | Counter - remove the comments column from the table. 9 -1 | D1.03 | Block Ack | MAC | EI |  | edited | editorials
1134 | Fischer, Matthew | 7.2.1.8 | 26 | 8 | T | Y | 26 | 8 | Block Ack (BlockAck) frame format | 7.2.1.8 | T |  | C |  |  | 12 | The comment "No fragmentation" is vague and seems to contradict 7.2.1.8.2 (where fragmentation is discussed) | Please expand to full sentence or reference explanatory text | Counter - U - remove the comments column from the table n14 | D1.03 | Block Ack | MAC | EI |  | edited | editorials
1135 | Fischer, Matthew | 7.2.2 | 30 | 2 | T | Y | 30 | 2 | Data frames | 7.2.2 | T |  | A |  |  | 13 | What about the existing text that starts with "The frame body consists of the MSDU,"? | Does it need a header? | Change paragraph 7.2.2 of the baseline as follows: "The frame body consists of the A-MSDU or MSDU ……. | D1.03 | Frame Formats | Frame Format | EM | Prefer the order "MSDU or A-MSDU" for consistency elsewhere. | edited | editorials
1136 | Fischer, Matthew | 7.2.2.1 | 30 | 9 | E | N | 30 | 9 | Aggregated MSDU Format (A-MSDU) | 7.2.2.1 | E |  | A |  |  | 6 | clumsy wording | Change "such as TCP acknowledgement" to "such as those containing TCP acknowledgement packets" | accept | D1.01 | A-MSDU | Frame Format |  |  | edited | editorials
1137 | Fischer, Matthew | 7.2.2.1 | 30 | 10 | E | N | 30 | 10 | Aggregated MSDU Format (A-MSDU) | 7.2.2.1 | E |  | A |  |  | 6 | missing comma | Add a comma after the word "not" | accept | D1.01 | A-MSDU | Frame Format |  |  | edited | editorials
1138 | Fischer, Matthew | 7.2.2.1 | 30 | 23 | T | Y | 30 | 23 | Aggregated MSDU Format (A-MSDU) | 7.2.2.1 | T |  | A |  |  | 13 | ambiguous wording | Change "is encrypted" to "if encrypted, is encrypted" | Change text as suggested | D1.03 | A-MSDU | Frame Formats | EM | Slight rewording: "If encrypted, the MPDU is encrypted as a single unit under CCMP." | edited | editorials
1139 | Fischer, Matthew | 7.2.2.1 | 30 | 22 | T | Y | 30 | 22 | Aggregated MSDU Format (A-MSDU) | 7.2.2.1 | T |  | C |  |  | 14 | ambiguous wording | Change "The MPDU containing the A-MSDU is one of the QoS data subtypes" to "The MPDU containing the A-MSDU can be any of the QoS data subtypes which is not also a 'no data' subtype." | Accept the first part of the suggested change | D1.03 | A-MSDU | Frame Formats | EM | Slight rewording: "The MPDU containing the A-MSDU may be any of the QoS data subtypes, excluding the no data subtypes." | edited | editorials
1140 | Fischer, Matthew | 7.2.2.1 | 31 | 2 | T | Y | 31 | 2 |  | 7.2.2.1 | T | 7352 | A |  |  |  | ambiguous wording | Change "receiver address" to "receiver address, i.e. address1" | Accepted |  | A-MSDU | Frame Formats |  |  | dup | 11-06-0706 | 12
1141 | Fischer, Matthew | 7.2.2.1 | 31 | 6 | T | Y | 31 | 6 | Aggregated MSDU Format (A-MSDU) | 7.2.2.1 | T |  | A |  |  | 13 | incorrect preposition | Change "defined by" to "defined as" | Change text as suggested | D1.03 | A-MSDU | Frame Formats | EI |  | edited | editorials
1142 | Fischer, Matthew | 7.2.2.1 | 31 | 8 | T | Y | 31 | 8 |  | 7.2.2.1 | T |  | R |  |  | 70 | The note has no referant. | Delete the text "Note 1 -" | Rejected. Edit Notes (D1.03) ER: <Informative text is required by IEEE-SA style to be introduced by notes. There is no requirement that each note is referred to from elsewhere. 18.1 of the Style guide says: "Explanatory statements may be used in the text for emphasis or to offer informative suggestions about the technical content of the standard. These notes provide additional information to assist the reader with a particular passage and shall not include mandatory requirements. A note in the text is not an official part of the approved standard, therefore important information on safety, health, or the environment shall not be included. A note should follow that paragraph to which it belongs, and shall be set apart from the text by introducing the statement with the capitalized word “NOTE—”. Within each subclause, multiple notes in sequence should be numbered “NOTE 1—”, “NOTE 2—”, etc. (See Annex B for examples.)">, to resolution (D1.03): Change text as suggested |  | A-MSDU | Frame Format |  |  | no edit required | 11-06-0706 | 19
1143 | Fischer, Matthew | 7.2.2.1 | 31 | 12 | T | Y | 31 | 12 |  | 7.2.2.1 | T |  | R |  |  | 70 | The note has no referant. | Delete the text "Note 2 -" | Rejected. Edit Notes (D1.03) ER: <Informative text is required by IEEE-SA style to be introduced by notes. There is no requirement that each note is referred to from elsewhere. 18.1 of the Style guide says: "Explanatory statements may be used in the text for emphasis or to offer informative suggestions about the technical content of the standard. These notes provide additional information to assist the reader with a particular passage and shall not include mandatory requirements. A note in the text is not an official part of the approved standard, therefore important information on safety, health, or the environment shall not be included. A note should follow that paragraph to which it belongs, and shall be set apart from the text by introducing the statement with the capitalized word “NOTE—”. Within each subclause, multiple notes in sequence should be numbered “NOTE 1—”, “NOTE 2—”, etc. (See Annex B for examples.)">, to resolution (D1.03): Change text as suggested |  | A-MSDU | Frame Format |  |  | no edit required | 11-06-0706 | 19
1144 | Fischer, Matthew | 7.2.2.1 | 30 | 14 | T | Y | 30 | 14 | Aggregated MSDU Format (A-MSDU) | 7.2.2.1 | T |  | A |  |  | 13 | When setting the length to a multiple of 4, does it include the subframe header length or not? | Clarify | The editor to add a note to clarify. | D1.03 | A-MSDU | Frame Formats | EI | The following note added: "NOTE—Padding is applied so that the Subframe Header, plus MSDU, plus Padding has a length that is a multiple of 4." | edited | editorials
1145 | Fischer, Matthew | 7.2.2.2 | 31 | 16 | T | Y | 31 | 16 | QoS Null Embedding of Management Action | 7.2.2.2 | E |  | C |  |  | 51 | Thou shalt not shall in clause 7. | Change "shall be" to "is" | The editor is to review clause 7 "shalls" and remove any that are not used in a way consistent with the baseline |  | Management Frames | Frame Format | EN | This has already been covered by 1107. | edited | 11-06-0706 | 23
1146 | Fischer, Matthew | 7.2.2.2 | 31 | 19 | T | Y | 31 | 19 | QoS Null Embedding of Management Action | 7.2.2.2 | T |  | C |  |  | 14 | Thou shalt not shall in clause 7. | Change "shall not be" to "is never" | Change "shall not be" to " is not" . Ed: commenter is incorrect. Normative language may appear anywhere. So the question is whether the phrase applies to structure (no shall required) or behaviour (shall is valid). | D1.03 | Management Frames | Frame Format | EI |  | edited | editorials
1147 | Fischer, Matthew | 7.2.2.2 | 32 | 2 | T | Y | 32 | 2 | QoS Null Embedding of Management Action | 7.2.2.2 | T |  | R |  |  | 15 | The note has no referant. | Delete the text "Note -" | No referant is required for informative note |  | Management Frames | Frame Format |  |  | no edit required | 11-06-0706 | 11
1148 | Fischer, Matthew | 7.2.2.2 | 32 | 3 | E | Y | 32 | 3 | QoS Null Embedding of Management Action | 7.2.2.2 | E |  | A |  |  | 6 | clumsy wording | Change "9.19.4 explains in details using of this format for Explicit feedback." to "Subclause 9.19.4 explains the details of the use of the QoS Null with embedded Management Action body for Explicit feedback." | accept | D1.01 | Duplicate | Duplicate |  |  | edited | editorials
1149 | Fischer, Matthew | 7.2.2.2 |  |  | T | Y | 31 |  | QoS Null Embedding of Management Action | 7.2.2.2 | ST |  | C | Solomon |  | 14 | Is there any restriction on the use of the QOS NULL + HTC + MA? | Add a clarifying statement that there are no restrictions on which MA frames may be carried in a QOS NULL + HTC + MA frame. | Instruct the editor to add a capability bit in the HT Capability Information element to indicate that a device supports the reception of +HTC frame. Devices that do not support reception of +HTC are expected to process the rest of the MAC header and set NAV accordingly. | D1.03 | Management Frames | Frame Format | EM | This conflicts with approved submission 11-06-1026r1, which contains: "A HT STA that does not support +HTC shall decode the Order field (see 7.1.3.1.10 (Order field)) of the Frame control field and perform the CRC on the extended length of the MPDU in order to properly respect any Duration field setting.". This cid and the submission appear to be saying the same thing using different language. Resolved by adopting the language of the submission. | edited | 11-06-0706 | 15
1150 | Fischer, Matthew | 7.2.2.2 |  |  | T | Y | 31 |  |  | 7.2.2.2 | T |  | C |  |  | 75 | Why not allow PSMP use of this frame? | Modify the text to allow any ack policy setting for the QOS NULL + HTC + MA frame. The use of no-ack policy for CSI feedback in some cases should be noted in the subclause which describes the allowed behaviors in the feedback mechanism - clause 9.20.3.2, I think, but am not sure. | Counter - U (PSMP Adhoc) Draft 1.06 has already implemented the changes to allow QoS NULL+HTC+MA frame to be transmitted during PSMP Sequence. Also the resolution for CID 7647 explicitly states what should be the ACK Policy bits setting for this frame when transmitted during PSMP Sequence. Transferred to PSMP group per request of the PSMP chair (10/18/06). When a QoS Null embedding of management action is included in a PSMP, the only permitted ACK policy is No Ack." |  | PSMP | PSMP | 728 | 100 | approved | 11-06-0706 | 23
1151 | Fischer, Matthew | 7.2.2.2 | 29 | 30 | T | Y | 29 | 30 | QoS Null Embedding of Management Action | 7.2.2.2 | E |  | R |  |  | 6 | Why do only some fields now show "0 or" when other fields are optional as well? | make consistant | In this case the QoS control field is required. Only address 4 is potentially variable. |  | Management Frames | Editorial |  |  | no edit required | 11-06-0706 | 11
1152 | Fischer, Matthew | 7.2.3.1 | 32 | 14 | T | Y | 32 | 14 | Beacon frame format | 7.2.3.1 | E |  | C |  |  | 51 | Location of vendor specific element needs to be modified for future cases. | Change "and renumber the vendor specific IE to 33" to "and renumber the vendor specific IE to 'always last'" | Counter: modify editing instructions to renumber the vendor specific so that it is last in the order. | D1.05 | Management Frames | Frame Format | EM | The editing instructions were modified in D1.04 to read: "Insert the following three additional rows (preserving their order) in Table 8-Beacon frame body just before the Vendor Specific IE and insert contiguous numbering in the “Order” column:" This achieves the desired effect without mentioning the number of the vendor specific element. | edited | 11-06-0706 | 23
1153 | Fischer, Matthew | 7.2.3.1 | 32 | 15 | T | Y | 32 | 15 | Beacon frame format | 7.2.3.1 | DT |  | R |  |  | 83 | Use of extension channel element in IBSS is problematic. As membership changes, what happens to extension channel element? If interference shows up, how is a migration to another channel effected? Do the basic aspects of the BSS need to be stable, such that if the original, oldest TSF STA leaves the IBSS, then is a new STA the new determinant of the characteristics of the IBSS? OR because of beacon information adoption, will all of the lesser-TSF STA already have the identical information, so that the loss of the oldest-TSF STA will not cause a change in the parameters of the IBSS? What if some STA other than the oldest TSF-STA decides that the IBSS needs to move the extension channel? I guess this is simply not done? | Not sure how to address these problems. | Reject - U - The baseline standard defines for an IBSS the concept of a DFS owner that is allowed to move the IBSS to a new channel using the Channel Switch Announcement frame. TGn defines an addition to this frame to communicate the new extension channel. No additional protocol is necessary. |  | Management Frames | MAC | 583 | 34 | approved | 11-06-0706 | 23
1154 | Fischer, Matthew | 7.2.3.1 | 32 | 9-14 | T | Y | 32 | 9 | Beacon frame format | 7.2.3.1 | E |  | C |  |  | 51 | Thou shalt not shall in clause 7. | Replace instances of "shall" with simple declarative forms of the verb. | See 1145 |  | Management Frames | Frame Format | EN | This has already been covered by 1107. | edited | 11-06-0706 | 23
1155 | Fischer, Matthew | 7.2.3.4 | 33 |  | T | Y | 33 |  | Association Request frame format | 7.2.3.4 | T |  | A |  |  | 71 | Thou shalt not shall in clause 7. | Replace instances of "shall" with simple declarative forms of the verb. | accept. This has already been handled by prior comment in D1.03. |  | Management Frames | Frame Format | EN | This has already been covered by 1107. | edited | 11-06-0706 | 23
1156 | Fischer, Matthew | 7.2.3.4 |  |  | T | Y | 32 |  | Association Request frame format | 7.2.3.4 | E |  | C |  |  | 51 | Location of vendor specific element needs to be modified for future cases. | Change "and renumber the vendor specific IE to 33" to "and renumber the vendor specific IE to 'always last'" | Counter: modify editing instructions to renumber the vendor specific so that it is last in the order. | D1.05 | Management Frames | Frame Format | EM | D1.04 includes the following: "Insert the following additional row in Table 10-Association Request frame body just before the Vendor Specific IE and insert contiguous numbering in the “Order” column" which has the intended effect. | edited | 11-06-0706 | 23
1157 | Fischer, Matthew | 7.2.3.5 | 33 |  | T | Y | 33 |  | Association Response frame format | 7.2.3.5 | T |  | A |  |  | 13 | Thou shalt not shall in clause 7. | Replace instances of "shall" with simple declarative forms of the verb. | Change "shall be" to "is". Apply this change to all notes in tables that add elements to existing frames(including sub-clauses 7.2.3 and 7.4.3) | D1.03 | Management Frames | Frame Format | EI | Global search/replace, not individually marked with CIDs. | edited | editorials
1158 | Fischer, Matthew | 7.2.3.5 |  |  | T | Y | 33 |  | Association Response frame format | 7.2.3.5 | E |  | C |  |  | 51 | Location of vendor specific element needs to be modified for future cases. | Change "and renumber the vendor specific IE to 33" to "and renumber the vendor specific IE to 'always last'" | Counter: modify editing instructions to renumber the vendor specific so that it is last in the order. |  | Management Frames | Frame Format | EN | Matches D1.04 | edited | 11-06-0706 | 23
1159 | Fischer, Matthew | 7.2.3.6 | 33 |  | T | Y | 33 |  | Reassociation Request frame format | 7.2.3.6 | T |  | A |  |  | 13 | Thou shalt not shall in clause 7. | Replace instances of "shall" with simple declarative forms of the verb. | See 1157 |  | Management Frames | Frame Format | EN |  | no edit required | editorials
1160 | Fischer, Matthew | 7.2.3.6 |  |  | T | Y | 33 |  | Reassociation Request frame format | 7.2.3.6 | E |  | C |  |  | 51 | Location of vendor specific element needs to be modified for future cases. | Change "and renumber the vendor specific IE to 33" to "and renumber the vendor specific IE to 'always last'" | Counter: modify editing instructions to renumber the vendor specific so that it is last in the order. |  | Management Frames | Frame Format | EN | Matches D1.04 | edited | 11-06-0706 | 23
1161 | Fischer, Matthew | 7.2.3.7 | 34 |  | T | Y | 34 |  | Reassociation Response frame format | 7.2.3.7 | E |  | C |  |  | 51 | Thou shalt not shall in clause 7. | Replace instances of "shall" with simple declarative forms of the verb. | See 1145 |  | Management Frames | Frame Format | EN | This has already been covered by 1107. | edited | 11-06-0706 | 23
1162 | Fischer, Matthew | 7.2.3.7 |  |  | T | Y | 34 |  | Reassociation Response frame format | 7.2.3.7 | E |  | C |  |  | 51 | Location of vendor specific element needs to be modified for future cases. | Change "and renumber the vendor specific IE to 33" to "and renumber the vendor specific IE to 'always last'" | Counter: modify editing instructions to renumber the vendor specific so that it is last in the order. | D1.05 | Management Frames | Frame Format | EM | D1.04 includes the following: "nsert the following two additional rows (preserving their order) in Table 13-Reassociation Response frame body just before the Vendor Specific IE and insert contiguous numbering in the “Order” column:". This achieves the intended effect. | edited | 11-06-0706 | 23
1163 | Fischer, Matthew | 7.2.3.8 | 34 |  | T | Y | 34 |  | Probe Request frame format | 7.2.3.8 | T |  | A |  |  | 13 | Thou shalt not shall in clause 7. | Replace instances of "shall" with simple declarative forms of the verb. | see 1157 |  | Management Frames | Frame Format | EN |  | no edit required | editorials
1164 | Fischer, Matthew | 7.2.3.8 |  |  | T | Y | 34 |  | Probe Request frame format | 7.2.3.8 | E |  | C |  |  | 51 | Location of vendor specific element needs to be modified for future cases. | Change "and renumber the vendor specific IE to 33" to "and renumber the vendor specific IE to 'always last'" | Counter: modify editing instructions to renumber the vendor specific so that it is last in the order. | D1.05 | Management Frames | Frame Format | EM | D1.04 includes the following: "Insert the following additional row in Table 14-Probe Request frame body just before the Vendor Specific IE and insert contiguous numbering in the “Order” column:". This achieves the intended effect. | edited | 11-06-0706 | 23
1165 | Fischer, Matthew | 7.2.3.9 | 34 |  | T | Y | 34 |  | Probe Response frame format | 7.2.3.9 | E |  | C |  |  | 51 | Thou shalt not shall in clause 7. | Replace instances of "shall" with simple declarative forms of the verb. | See 1145 |  | Management Frames | Frame Format | EN |  | edited | 11-06-0706 | 23
1166 | Fischer, Matthew | 7.2.3.9 |  |  | T | Y | 34 |  | Probe Response frame format | 7.2.3.9 | E |  | C |  |  | 51 | Location of vendor specific element needs to be modified for future cases. | Change "and renumber the vendor specific IE to 33" to "and renumber the vendor specific IE to 'always last except for Requested Ies, if present'" - change the location of the requested Ies to "always last" | Counter: modify editing instructions to renumber the vendor specific so that it is last in the order. | D1.05 | Management Frames | Frame Format | EM | D1.04 includes the following: "Insert the following three additional rows (preserving their order) in Table 15-Probe Response frame body just before the Vendor Specific IE and insert contiguous numbering in the “Order” column:". this achieves the intended effect. | edited | 11-06-0706 | 23
1167 | Fischer, Matthew | 7.3.1.11 | 36 |  | T | Y | 36 |  | Action field | 7.3.1.11 | E |  | A |  |  | 51 | Instance of TBD | Change TBD to the value assigned by ANA | See 768 |  | Management Frames | Frame Format | EN | Has been actioned in D1.03 | edited | 11-06-0706 | 23
1168 | Fischer, Matthew | 7.3.1.14 | 36 | 15 | T | Y | 36 | 15 | Block Ack Parameter Set field | 7.3.1.14 | T |  | A |  |  | 12 | You need two items to use the term "between." | Replace "between a non-HT QSTA." with "between any pair of QSTA which does not comprise two HT QSTA." | Accept - U | D1.03 | Block Ack | MAC | EM | 1172 conflicts, by moving this to 9.10.2, where there is already an identical statement. Implemented by deleting the sentence. | edited | editorials
1169 | Fischer, Matthew | 7.3.1.14 | 36 | 16 | T | Y | 36 | 16 | Block Ack Parameter Set field | 7.3.1.14 | T |  | C |  |  | 12 | clumsy wording | Replace "The Block Ack Policy subfield value set to 1 by the originator is not advisory for an ADDBA setup between HT STAs and the recipient shall set the Block Ack Policy subfield value to 1 in its ADDBA response" with "When the Block Ack Policy subfield value is set to 1 by the originator of an ADDBA setup between HT STAs it is not advisory, and the recipient will set the Block Ack Policy subfield value to 1 in its ADDBA response." | Counter - U - change the sentence as shown, but place the sentence within 9.10.2, - see CID 1172 |  | Block Ack | MAC | EN | See 1172 | no edit required | editorials
1170 | Fischer, Matthew | 7.3.1.14 | 36 | 23 | T | Y | 36 | 23 | Block Ack Parameter Set field | 7.3.1.14 | T |  | A |  |  | 12 | clumsy wording | Split first sentence of this paragraph into its own paragraph. | Accept U | D1.03 | Block Ack | MAC | EM | Conflicts with 3740. Second sentence deleted. | edited | editorials
1171 | Fischer, Matthew | 7.3.1.14 | 36 | 24 | T | Y | 36 | 24 | Block Ack Parameter Set field | 7.3.1.14 | T |  | R |  |  | 12 | clumsy wording | Change wording of last sentence of the paragraph to read as follows: "In an ADDBA request frame, the Buffer Size subfield is advisory. The Recipient can be expected to operate in a manner as though it had set up the number of receiver buffers indicated in the ADDBA response." | Reject - 5 - 1 - |  | Block Ack | MAC |  |  | no edit required | 11-06-0706 | 11
1172 | Fischer, Matthew | 7.3.1.14 | 36 | 15 | T | Y | 36 | 15 | Block Ack Parameter Set field | 7.3.1.14 | T |  | C |  |  | 12 | duplicate wording which does not belong in this clause | Remove the text: "The Block Ack Policy subfield value set to 1 by the originator is not advisory for an ADDBA setup between HT STAs and the recipient shall set the Block Ack Policy subfield value to 1 in its ADDBA response." | Counter - U - remove the cited sentence, but also, move the second sentence of the paragraph to 9.10.2 |  | Block Ack | MAC | EN |  | no edit required | editorials
1173 | Fischer, Matthew | 7.3.1.14 | 36 | 15 | E | Y | 36 | 15 | Block Ack Parameter Set field | 7.3.1.14 | E |  | A |  |  | 6 | the phrase "between a non-HT QSTA." does not seem grammatically correct | Fix | accept. Changed to "between non-HT QSTAs" | D1.01 | Block Ack | MAC |  |  | edited | editorials
1174 | Fischer, Matthew | 7.3.2 | 37 |  | T | Y | 37 |  | Information elements | 7.3.2 | E |  | A |  |  | 51 | Instance of TBD | Change TBD to the value assigned by ANA | See 768 |  | Management Frames | Frame Format | EN | Has been actioned in D1.03 | edited | 11-06-0706 | 23
1175 | Fischer, Matthew | 7.3.2 | 37 | 7 | T | Y | 37 | 7 | Information elements | 7.3.2 | E |  | A |  |  | 51 | Instruction make reference to two additional rows, but there are three. | Change instruction from "following two" to "following three" |  | D1.05 | Management Frames | Frame Format | EI |  | edited | 11-06-0706 | 23
1176 | Fischer, Matthew | 7.3.2 | 37 | 7 | T | Y | 37 | 7 | Information elements | 7.3.2 | E |  | A |  |  | 51 | Replace "two" with "three" | Replace "two" with "three" |  |  | Management Frames | Frame Format | EN | See 1175 | edited | 11-06-0706 | 23
1177 | Fischer, Matthew | 7.3.2.2 |  |  | T | Y | 37 |  |  | 7.3.2.2 |  |  |  | Matthew F |  |  | Potential confusion results when a non-HT legacy device spots an AP advertising a set of rates in the traditional supported rates elements and decides that it is willing and capable of joining the BSS - but the AP refuses the association because there are "hidden basic rates" in new HT elements of which the legacy device is unaware. The HT device wishing to avoid causing an unecessary association attempt and refusal should have a mechanism for preventing this occurrence. | Define a "rate" to be placed into either of the supported rates or extended supported rates element which is not really a rate, but simply a marker indicating to those STA which understand this new "rate" that there are more "basic rates" or "basic BSS membership requirements" included in some other new HT element(s). Legacy devices, seeing this "rate" marked as "basic" in the old elements will not bother to attempt an association becaus they know that they cannot support this "rate." HT STA will understand that the "rate" is not a "rate" and will be directed to some other element for further BSS membership requirements. | 060918 - discussed possibilities, is there a problem? 8-0, single "rate" value" 10-1, nested rate meaning? 3-4 -- COEX Deferred then passed to MAC: for later submission and discussion |  | Coexistence | MAC |  |  | mac | 11-06-0690 | 44
1178 | Fischer, Matthew | 7.3.2.30 |  |  | T | Y | 40 |  |  | 7.3.2.30 | T |  | D |  |  |  | What is the relationship between the MSDU size parameters and the size of an A-MPDU or A-MSDU? | Change the MSDU parameters to be MPDU parameters to accommodate aggregation schemes. | Requires a submission to further clarify the proposed relationship |  | TSPEC | Frame Format |  |  | frame | 11-06-0717 | 31
1179 | Fischer, Matthew | 7.3.2.47.1 | 41 | 6 | T | Y | 41 | 6 |  | 7.3.2.47.1 | E |  | T |  |  | 71 | clumsy wording | Change "not fixed to allow extension" to "not fixed, so as to allow extension" | Edit Notes (D1.05) ER: <Please leave decisions on language to the editor. One of the editorial imperitives is to remove useless "fluff" words. "so as" adds nothing to the meaning. The simpler syntax of the original sentence is not clumsy.>, to resolution (D1.05): accept. |  | HT Elements | Editorial |  |  | editorials | 11-06-0706 | 23
1180 | Fischer, Matthew | 7.3.2.47.1 | 41 | 9 | T | Y | 41 | 9 | HT Capability element | 7.3.2.47.1 | E |  | C |  |  | 51 | ambiguous wording | Change "the existing fields" to "the earlier-defined fields" | The offending phrase has been removed in D1.02 |  | HT Elements | Frame Format | EN | The resolution contains no editing instructions | edited | 11-06-0706 | 23
1181 | Fischer, Matthew | 7.3.2.47.1 | 41 | 17 | T | Y | 41 | 17 |  | 7.3.2.47.1 | ST |  | C |  |  | 13 | Instance of TBD | Change TBD to the value assigned by ANA | Accept the proposed action to replace all related TBDs with the approved ANA #s. Edit Notes (D1.03) EMR: <For consistency, I have also replaced all ANA TBDs with numbers which have now been assigned by the ANA.>, to resolution (D1.03): Instruct the editor to replace TBD with the assigned ANA # | D1.04 | HT Elements | Frame Format | EN |  | no edit required | 11-06-0706 | 18
1182 | Fischer, Matthew | 7.3.2.47.1 | 41 | 3 | T | Y | 41 | 3 | HT Capability element | 7.3.2.47.1 | T |  | A |  |  | 13 | The shall sentence here is covered by virtue of the inclusion of the element within the frame formats for each of the frames covered by the statement here. | Removed the sentence beginning "The HT Capabilities field shall be present" which is on line 3. | delete the sentence as suggested | D1.03 | HT Elements | Frame Format | EI |  | edited | editorials
1183 | Fischer, Matthew | 7.3.2.47.1 | 41 |  | T | Y | 41 |  | HT Capability element | 7.3.2.47.1 | T |  | C |  |  | 14 | The length is specified as 26 octets, but the text declares that this element may change size in the future as additional fields might be added. Length should be variable. | Change the length indicated in the diagram from (26) to (>=26) | Remove (26) in the diagram |  | HT Elements | Frame Format | EN | See 633 | no edit required | editorials
1184 | Fischer, Matthew | 7.3.2.47.2 | 43 |  | T | Y | 43 |  |  | 7.3.2.47.2 | T | 2140 | A |  |  |  | In the table, the description for DSSS/CCK includes quite a bit of language that employs "shall" - all of this language needs to appear in a section that describes behavior. | Change "shall" to some less stringent form of the verb, and place equivalent language with "shall" into some part of clause 11 - not sure which part. | Agree to reword the sentence to state that the AP shall reject the association request if the device supports DSSS/CCK in 40 MHz but the AP does not. Move the new normative text to the sub-clause mentioned in the resolution to CID 3128 |  | HT Elements | Frame Format |  |  | dup | 11-06-0706 | 19
1185 | Fischer, Matthew | 7.3.2.47.3 | 45 | 1 | T | Y | 45 | 1 |  | 7.3.2.47.3 | E |  | A |  |  | 67 | incorrect prepositions | In the first row of the table, in the definition column, change the words "between 0 and 3" to "in the range from 0 to 3, inclusive" | Suggested change is accepted |  | HT Elements | Frame Format |  |  | editorials | 11-06-0706 | 22
1186 | Fischer, Matthew | 7.3.2.47.3 | 45 | 1 | T | Y | 45 | 1 |  | 7.3.2.47.3 | E |  | A |  |  | 67 | In Maximum Rx A-MPDU exponent, the name is wrong | "Maximum Rx PSDUFactor" --> "Maximum Rx A-MPDU Factor" | Suggested change is accepted |  | HT Elements | Frame Format |  |  | editorials | 11-06-0706 | 22
1187 | Fischer, Matthew | 7.3.2.47.6 | 49 |  | T | Y | 49 |  | Transmit Beamforming Capability | 7.3.2.47.6 | T |  | C | Solomon | 06/886 | 57 | There is a problem with the description of Explicit BF CSI Feedback - it says that any combination of the three bits is allowed, but it shows only 4 combinations. I think that the middle column of the table (encoding) needs to be rewritten to show that the individual capabilities correspond to individual bit positions, and not to specific encodings. | Modify the middle column entry for Explicit BF CSI Feedback so that it shows that each bit position represents one capability, instead of the currently shown encodings. | Countered as specified in document 886r4 |  | Beamforming | Beamforming & Adaptation | EN | Implemented for CID 4238 | edited | 11-06-0706 | 23
1188 | Fischer, Matthew | 7.3.2.47.6 | 49 |  | T | Y | 49 |  | Transmit Beamforming Capability | 7.3.2.47.6 | T |  | C | Solomon | 06/886 | 57 | There is a problem with the description of Explicit uncompressed Steering Matrix feedback - it says that any combination of the three bits is allowed, but it shows only 4 combinations. I think that the middle column of the table (encoding) needs to be rewritten to show that the individual capabilities correspond to individual bit positions, and not to specific encodings. | Modify the middle column entry for Explicit uncompressed Steering Matrix feedback so that it shows that each bit position represents one capability, instead of the currently shown encodings. | Countered as specified in document 886r4 |  | Beamforming | Beamforming & Adaptation | EN | Implemented for CID 4238 | edited | 11-06-0706 | 23
1189 | Fischer, Matthew | 7.3.2.47.6 | 49 |  | T | Y | 49 |  | Transmit Beamforming Capability | 7.3.2.47.6 | T |  | C | Solomon | 06/886 | 57 | There is a problem with the description of Explicit compressed Steering Matrix feedback - it says that any combination of the three bits is allowed, but it shows only 4 combinations. I think that the middle column of the table (encoding) needs to be rewritten to show that the individual capabilities correspond to individual bit positions, and not to specific encodings. | Modify the middle column entry for Explicit compressed Steering Matrix feedback so that it shows that each bit position represents one capability, instead of the currently shown encodings. | Countered as specified in document 886r4 |  | Beamforming | Beamforming & Adaptation | EN | Implemented for CID 4238 | edited | 11-06-0706 | 23
1190 | Fischer, Matthew | 7.3.2.47.6 | 49 |  | E | N | 49 |  | Transmit Beamforming Capability | 7.3.2.47.6 | E |  | C |  |  | 6 | clumsy wording | Change every instance of "those" on page 49 to "these" | Alternate: "... combination of these bits ..." | D1.01 | Beamforming | Beamforming & Adaptation |  |  | edited | editorials
1191 | Fischer, Matthew | 7.3.2.47.6 | 49 | 1 | T | Y | 49 | 1 | Transmit Beamforming Capability | 7.3.2.47.6 | T |  | C | Solomon | 06/886 | 57 | In first main row, zeros are misleading | replace "001" with "xx1", replace "010" with "x1x", replace "100" wih "1xx" | Countered as specified in document 886r4 |  | Beamforming | Beamforming & Adaptation | EN | Implemented for CID 4238 | edited | 11-06-0706 | 23
1192 | Fischer, Matthew | 7.3.2.47.6 | 49 | 1 | T | Y | 49 | 1 | Transmit Beamforming Capability | 7.3.2.47.6 | T |  | C | Solomon | 06/886 | 57 | In second main row, zeros are misleading | replace "001" with "xx1", replace "010" with "x1x", replace "100" wih "1xx" | Countered as specified in document 886r4 |  | Beamforming | Beamforming & Adaptation | EN | Implemented for CID 4238 | edited | 11-06-0706 | 23
1193 | Fischer, Matthew | 7.3.2.47.6 | 49 | 1 | T | Y | 49 | 1 | Transmit Beamforming Capability | 7.3.2.47.6 | T |  | C | Solomon | 06/886 | 57 | In thrd main row, zeros are misleading | replace "001" with "xx1", replace "010" with "x1x", replace "100" wih "1xx" | Countered as specified in document 886r4 |  | Beamforming | Beamforming & Adaptation | EN | Implemented for CID 4238 | edited | 11-06-0706 | 23
1194 | Fischer, Matthew | 7.3.2.47.7 | 51 | 1 | E | Y | 51 | 1 | Antenna Selection Capability | 7.3.2.47.7 | E |  | A |  |  | 6 | Consistantly use one of "Antenna Selection" or "AS" | Consistently use one of "Antenna Selection" or "AS" | Alternate: ASEL. Check abbreviations on reassembly. | D1.01 | Antenna Selection | Beamforming & Adaptation |  |  | edited | editorials
1195 | Fischer, Matthew | 7.3.2.47.8 | 53 |  | T | Y | 53 |  | Additional HT Information Elements | 7.3.2.48 | T |  | A |  |  | 71 | additional HT information element -- the mixed mode description is incorrect - the description should read that there ARE SOME non-HT STA associated! | Change "no Non-HT STA" to "some non-HT STA" | accept. See CID 6906 |  | HT Elements | Frame Format | EN |  | edited | 11-06-0706 | 23
1196 | Fischer, Matthew | 7.3.2.47.8 | 53 |  | T | Y | 53 |  |  | 7.3.2.48 | DT |  | C |  |  | 101 | MIXED mode setting in additional HT information element - make specific language to allow the following: AP shall set mixed operating mode when legacy is associated, and MAY set mixed mode otherwise - and STA SHALL use protection when MIXED mode is indicated, and MAY use protection when MIXED mode is not indicated | Actually, the proposed language, "AP shall set mixed operating mode when legacy is associated, and MAY set mixed mode otherwise - and STA SHALL use protection when MIXED mode is indicated, and MAY use protection when MIXED mode is not indicated," being behavioral, needs to appear somewhere in clause 11. | Counter - See Table n25, page 64 (D1.06) |  | HT Elements | Frame Format | 140 | 12 | approved | 11-06-0706 | 23
1197 | Fischer, Matthew | 7.3.2.47.8 | 53 |  | T | Y | 53 |  |  | 7.3.2.48 | T |  | C |  |  | 101 | For the "operating mode" case "01" in the additional HT information element -- for this case, the language should read: "either or both of the control and extension channels" | Change the description of the bit combination 01 of the operating mode from "both the control and extension channels" to read: "either or both of the control and extension channels" | Counter - See Table n25, page 64 (D1.06) |  | HT Elements | Frame Format | 141 | 13 | approved | 11-06-0706 | 23
1198 | Fischer, Matthew | 7.3.2.47.8 | 51 | 6 | T | Y | 51 | 6 |  | 7.3.2.48 | E |  | R |  |  | 67 | clumsy wording | Change "not fixed to allow extension" to "not fixed, so as to allow extension" | "not fixed to allow extension" is gramatically correct. |  | HT Elements | Frame Format |  |  | editorials | 11-06-0706 | 22
1199 | Fischer, Matthew | 7.3.2.47.8 | 52 | 3 | T | Y | 52 | 3 |  | 7.3.2.48 | E |  | A |  |  | 67 | There is a TBD | Replace the TBD with an element ID from ANA | Accept. This change was effected by resolution of other comment in D1.06 or earlier. |  | HT Elements | Frame Format |  |  | editorials | 11-06-0706 | 22
1200 | Fischer, Matthew | 7.3.2.47.8 | 52 | 5 | T | Y | 52 | 5 | Additional HT Information Elements | 7.3.2.48 | T |  | A |  |  | 71 | In the first row of the table, the text "all broadcast and nonaggregated control frames are sent so that they can be received…" appears - this text describes behavior which should appear in a behavioral clause of the draft/amendment - such as 11. | Move the cited text to an appropriate clause, such as 11, and add "shall" to the statement with an appropriate qualifier. | accept | D1.05 | HT Elements | Frame Format | EI | Moved to 11.16.1 | edited | 11-06-0706 | 23
1201 | Fischer, Matthew | 7.3.2.47.8 | 53 |  | T | Y | 53 |  |  | 7.3.2.48 | T |  | A |  |  | 100 | In the first row of the table on this page, the text in the "use" column describes behavior which should appear in a behavioral clause of the draft/amendment - such as 11. | Move the cited text to an appropriate clause, such as 11, and add "shall" to the statement with an appropriate qualifier. | Accept - see D1.06 |  | HT Elements | Frame Format | 123 | 14 | approved | 11-06-0706 | 23
1202 | Fischer, Matthew | 7.3.2.47.8 | 53 |  | E | N | 53 |  | Additional HT Information Elements | 7.3.2.48 | E |  | A |  |  | 6 | missing verb | change "devices associated" to "devices are associated" | Fixed by resolution to earlier editorial comment | D1.01 | HT Elements | Frame Format |  |  | edited | editorials
1203 | Fischer, Matthew | 7.3.2.47.8 | 53 |  | E | N | 53 |  | Additional HT Information Elements | 7.3.2.48 | E |  | A |  |  | 6 | missing hyphen | add a hypehn between "data" and "oriented" |  | D1.01 | HT Elements | Frame Format |  |  | edited | editorials
1204 | Fischer, Matthew | 7.3.2.48 | 52 | 5 | T | Y | 52 | 5 |  | 7.3.2.48 | T | 2180 | A |  |  |  | Value "10" should be reserved | Value "10" should be reserved | accept |  | HT Elements | Frame Format |  |  | dup | 11-06-0706 | 19
1205 | Fischer, Matthew | 7.3.2.48 | 53 |  | T | Y | 53 |  | Additional HT Information Elements | 7.3.2.48 | T |  | A |  |  | 71 | In Operating Mode, For mixed case, there seems to be an extra "no" | "=Mixed: no non-HT STA" --> "=Mixed: non-HT STA" | accept. See CID 6906 |  | HT Elements | Frame Format | EN |  | edited | 11-06-0706 | 23
1206 | Fischer, Matthew | 7.3.2.48 | 54 |  | E | Y | 54 |  | Additional HT Information Elements | 7.3.2.48 | E | 7241 | C |  |  | 6 | in Service Interval Granularity row, use cloumn, "us" is shown | Either deleye "in us" or change to "in ms" | Row reworded | D1.01 | Duplicate | Duplicate |  |  | no edit required | editorials
1207 | Fischer, Matthew | 7.3.2.48 | 54 |  | E | Y | 54 |  | Additional HT Information Elements | 7.3.2.48 | E |  | C |  |  | 6 | PCO Active row, Use Column has strange grammar in "Non PCO STA regards the BSS as 40/20 MHz BSS and may associate with the BSS as in normal." | start sentence with "A". Delete "in" near end of sentence | See 2194. | D1.01 | HT Elements | Frame Format |  |  | edited | editorials
1208 | Fischer, Matthew | 7.3.2.48 | 55 |  | T | Y | 55 |  | Additional HT Information Elements | 7.3.2.48 | DT |  | C |  |  | 71 | Non-GF Devices Present row, Use colum, is it "should" recommended or "shall" recquired? | clarify | counter. According to CID 1107, normative language has been removed from clause 7 where possible. In D1.03, the description of field describes the meaning of the bit, but doesn't introduce any normative behaviour. |  | HT Elements | Frame Format | EN | Resolution does not contain any editing instructions. | edited | 11-06-0706 | 23
1209 | Fischer, Matthew | 7.4.7.1 | 58 | 7 | T | Y | 58 | 7 |  | 7.4.7.1 | T |  | C |  |  | 17 | I think that there is potential confusion here - the text is not very clear in making a distinction between the bits of the additional HT information element and this MA frame - that is, the element seems to be setting the overriding channel width for the BSS, while this MA is setting the channel width for a STA, yet text here seems to imply an equivalence, at least from the AP point of view. Furthermore, the name of this element "recommended" leaves the reader without a clear meaning. Is this MA explicitly indicating a restriction or not? | Strike the word "recommended" from the name of this element. Make it clear in the text, that this is not a recommendation, but a command. Make a clear distinction between the STA requirement and the BSS requirement in the text here and in the text back in the additional HT information element. Modify the wording of the text herein, to indicate that the channel width being referred to is the width of subsequent transmissions with an RA which matches the TA of the originator of this MA Frame. | Modified resolution accepted in Coex - U, 20060906 ' Edit Notes (D1.03) EMR: <Resolution of other editorials changed the name to "Recommended width" in D1.02. Striking "Recommended" leaves us with "Width" - which is too short and indistinct. Calling the frame "Channel width" may be sufficient, but we have lots of "channel width"s in the document, and this would confuse it with the informal use of channel width elsewhere. I propose to use "Notify channel width". (I avoided "Set channel width" because this appears to be an instruction, which is moving a long way from the original intent of recommendation based on local conditions at a receiver. "Notify" is more neutral.). As to the second part, an editing instruction to "review" sections is useless. I have interpreted this as an instruction to review and replace these terms with alternatives avoiding the use of "recommended". This resulted in the renaming of the Recommended Width to STA Channel Width (to distinguish it from a BSS-wide quantity) in the HT Information element. I also changed the "Channel width" parameter to "STA Channel Width", again to indicate that this is local to this STA, not a BSS property, and for consistency. I urge TGn to review this outcome and see if it was its intention.>, to resolution (D1.03): Countered: Strike the word "recommended" from the name of this management action frame. Review of the other sections where the word "recommended transmission channel width" is used. | D1.04 | Coexistence | Coexistence | EN |  | no edit required | 11-06-0706 | 18
1210 | Fischer, Matthew | 7.4.7.1 | 58 | 4 | T | Y | 58 | 4 | Recommended Transmission Channel Width Management Action Frame | 7.4.7.1 | T |  | A | Frame Format |  | 71 | Channel width information field has not been defined elsewhere - this is normally done for action frames - for example, it is necessary to somewhere (7.3.1.x), specify the size of this field. | Define the Channel Width field as a new subclause within 7.3.1 (i.e. as 7.3.1.x) | accept. Create a new subclause in 7.3.1 and move the definition of the channel width field there from this clause. Add reference to the new subclause from the existing subclause where appropriate. Set the width of the field to 1 octet. |  | Coexistence | Frame Format | EN | Implemented for 7599 | edited | 11-06-0706 | 23
1211 | Fischer, Matthew | 7.4.7.10 |  |  | T | Y | 76 |  |  | 7.4.7.10 | T |  | A |  |  | 100 | All of the information fields in this MA frame need to have definitions within 7.3.1 | Move the definitions of all information fields of this MA Frame as new subclauses beneath 7.3.1 and provide definitions for those fields that lack one | Accepted - see 7.3.1 (D1.06) |  | PSMP | Frame | 124 | 15 | approved | 11-06-0706 | 23
1212 | Fischer, Matthew | 7.4.7.10 |  |  | T | Y | 76 |  | PSMP | 7.4.7.10 | T |  | A |  |  | 71 | There is a TBD | Replace the TBD with a category ID from ANA | accept. This is resolved in D1.03. |  | PSMP | Frame Format | EN | Implemented in D1.03 | edited | 11-06-0706 | 23
1213 | Fischer, Matthew | 7.4.7.10 |  |  | T | Y | 76 |  | PSMP | 7.4.7.10 | DT |  | A | Adrian S |  | 45 | DA of PSMP frame should be allowed to be other than BCAST - MCAST should also be allowed. Use of MCAST would allow a STA to avoid having to parse the remainder of the frame to look for its address in the STA INFO. | Change text to allow DA to be either BCAST or MCAST. | Proposed Accept - but under tightly constrained conditions. A multicast address may be used as the RA of the PSMP frame only when the PSMP contains precisely one PSMP-DTT that relates to this specific multicast address (1336/r1) - U Defer - Need more information and possible submission. Defer - U | D1.05 | PSMP | PSMP | EI | Taking this as an instruction to implement 11-06/1336r1 in its entirety. | edited | 11-06-0706 | 23
1214 | Fischer, Matthew | 7.4.7.10 | 77 | 1 | T | Y | 77 | 1 | PSMP | 7.4.7.10 | ST |  | C |  |  | 45 | Is "PSMP exchange" defined anywhere? | Provide a definition for PSMP exchange. | Counter - Change occurance of PSMP Exchange to PSMP Sequence. Edit section 9.12 to be aligned with the terminology used in the rest of the text (PSMP period). Add a definition of PSMP Sequence in the definitions section (3): "A sequence of frames where the first frame is a PSMP frame which is followed by transmissions in zero or more PSMP-DTTs and then by transmissions in zero or more PSMP-UTTs. The schedule of the PSMP-DTTs and PSMP-UTTs are defined in the PSMP frame" - U | D1.05 | PSMP | PSMP | EI |  | edited | 11-06-0706 | 23
1215 | Fischer, Matthew | 7.4.7.10 | 76 |  | T | Y | 76 |  | PSMP | 7.4.7.10 | ST |  | C |  |  | 45 | It is noted that the PSMP frame transmission is somehow related to a "Service period" - how clearly defined is this relationship? | Define the relationship between a service period and a set of PSMP and sub-PSMP frames. | C - Modify the text in line 18,19 to "When set to 0 it indicates that there is no PSMP following the current PSMP sequence. - U | D1.05 | PSMP | PSMP | EI |  | edited | 11-06-0706 | 23
1216 | Fischer, Matthew | 7.4.7.10 | 77 |  | T | Y | 77 |  | PSMP | 7.4.7.10 | T |  | C |  |  | 75 | clumsy wording | Replace the following text: "NOTE—The STA does not expect transmissions directed to this STA PPDU which start after the DLT Duration expiration. The STA completes receiving any PPDU directed to this STA which starts before the end of the DLT. If no frames directed toward a STA begin within DLT Duration from the DLT start offset time for that STA, then the STA assumes that no frame directed toward it is forthcoming during this DLT." with this text: "NOTE—A STA does not expect transmissions directed to itself to start after the DLT Duration expiration. A STA completes receiving any PPDU directed to itself which starts before the end of a DLT for that STA. If no frames directed toward a STA begin within DLT Duration from the DLT start offset time for that STA, then the STA assumes that no frame directed toward it is forthcoming during this DLT." | Counter : In draft 1.05, Section 11.2.1.12 - Delete the word "Note3" before the text and modify the text as follows "A PPDU containing MPDUs addressed to a STA shall not start after expiry of the STA's PSMP-DTT. A STA completes the reception of any PPDU that starts before the end of the PSMP-DTT. If no frames addressed to a STA begin within a PSMP-DTT, it can assume that no frame addressed to it will arrive during this PSMP sequence." Counter - U |  | PSMP | PSMP | 713 | Conflicts with CID 7817, which modified the Note as follows and moved it to clause 9: "NOTE—Transmissions addressed to a STA do not start after expiry of its PSMP-DTT. A STA completes the reception of any PPDU that starts before the end of the PSMP-DTT. If no frames addressed to a STA begin within a PSMP-DTT, it can assume that no frame addressed to it will arrive during this PSMP sequence." | approved | 11-06-0706 | 23
1217 | Fischer, Matthew | 7.4.7.10 | 77 | 28 | T | Y | 77 | 28 | PSMP | 7.4.7.10 | DT |  | C |  |  | 45 | wrong word choice | Change "can" to "should" | Counter : Removed TSID field (CID 7595) Defer: The text is in line with the fact that the TSID field is a "recommendation". Not sure if the field is required at all. - U |  | PSMP | PSMP | EN | See CID 7595 | edited | 11-06-0706 | 23
1218 | Fischer, Matthew | 7.4.7.10 | 77 | 29 | T | Y | 77 | 29 | PSMP | 7.4.7.10 | T |  | C |  |  | 75 | wrong word choice | Change "in the ULT resources" to "during the ULT assigned to that STA." | Counter : See resolution for CID 7595 - U |  | PSMP | PSMP | 714 | Conflicts with CID 7595, which effects the removal of the offending text. | approved | 11-06-0706 | 23
1219 | Fischer, Matthew | 7.4.7.10 | 77 | 30 | T | Y | 77 | 30 |  | 7.4.7.10 | T | 657 | C |  |  |  | wrong word choice | Change "If one more bits are set, the AP is recommending that the STA use the ULT for the indicated TSIDs" to "If more than one bit is set, the AP is recommending that the STA should use the ULT for any, some or all of the indicated TSIDs." | Counter : See resolution for CID 7595 (TSID field is deleted) - U |  | Duplicate | PSMP |  |  | dup | 11-06-0706 | 12
1220 | Fischer, Matthew | 7.4.7.10 | 77 | 32 | T | Y | 77 | 32 | PSMP | 7.4.7.10 | T |  | R |  |  | 45 | clumsy wording | Combine the note on line 34 with the previous sentence -- e.g. begin the sentence on line 32 as follows: "All frames (including control frames)" | Reject - Take resolution for CID 6911 |  | PSMP | PSMP |  |  | no edit required | 11-06-0706 | 19
1221 | Fischer, Matthew | 7.4.7.10 | 77 | 35 | T | Y | 77 | 35 | PSMP | 7.4.7.10 | T |  | C |  |  | 45 | clumsy wording | Change "to a specific value 0" to "to the value 0" | Counter: text shown in doc:11-06/1336r1 - U Defer - Take resolution from CID's 7593, 3591 - U |  | See CID 1213 | PSMP | EN | See CID 1213 | edited | 11-06-0706 | 23
1222 | Fischer, Matthew | 7.4.7.10 | 77 | 36 | T | Y | 77 | 36 | PSMP | 7.4.7.10 | T |  | C |  |  | 45 | Which bits of the LSBs of the MCAST Address will appear in which positions of the fields ULT Start offset and ULT duration? | Define the exact bits of the LSBs of the MCAST Address and the exact locations within ULT start offset and ULT duration where these bits will appear. | Proposed Counter – The new structure of STA_INFO proposed in 11-06-1336r1 allows 43 bits of LSb’s of multicast address to be carried in B21 – B63 of STA_INFO field with B63 set to the least significant bit of the multicast address. - U Defer - Take resolution from CID's 7593, 3591 - U |  | PSMP | PSMP | EN | See CID 1213 | edited | 11-06-0706 | 23
1223 | Fischer, Matthew | 7.4.7.10 | 77 | 28 | E | N | 77 | 28 | PSMP | 7.4.7.10 | E |  | A |  |  | 6 | move the paragraph describing the TSID set field from where it is to be right under figure n30 - it is always nice to have placement of the descriptions of the fields in the diagram match the order of the fields in the diagram | move the paragraph describing the TSID set field from where it is to be right under figure n30 - it is always nice to have placement of the descriptions of the fields in the diagram match the order of the fields in the diagram - and change the word "can" to "should" while we are at it | Fixed by resolution to earlier editorial comment | D1.01 | PSMP | PSMP |  |  | edited | editorials
1224 | Fischer, Matthew | 7.4.7.10 | 76 | 19 | E | Y | 76 | 19 | PSMP | 7.4.7.10 | E | 6845 | A |  |  | 6 | Grammar | "the last in current the service period." --> "the last in the current service period." |  | D1.01 | Duplicate | Duplicate |  |  | no edit required | editorials
1225 | Fischer, Matthew | 7.4.7.10 | 77 | 12 | T | Y | 77 | 12 | PSMP | 7.4.7.10 | T |  | A |  |  | 45 | "DLT Duration" is probably incorrect in this sentence | "DLT Duration" --> "DLT Start Offset" | Accept - U Make changes as suggested. |  | PSMP | PSMP | EN | Fixed by resolution to editorial comments. | edited | 11-06-0706 | 23
1226 | Fischer, Matthew | 7.4.7.10 | 77 | 14-15 | T | Y | 77 | 14 |  | 7.4.7.10 | T | 6847 | A |  |  |  | Discussion of ULT seems very strange at the end of the sentence? | Was this really supposed to be about DLT Duration? | Accept - Change the text in line 14, 15 "If no ULT …. " to "If no DLT is scheduled for a STA, but a ULT is scheduled for that STA, then the DLT Duration is set to null (0)." - U |  | Duplicate | PSMP |  |  | dup | 11-06-0706 | 12
1227 | Fischer, Matthew | 7.4.7.10 | 77 | 20 | T | Y | 77 | 20 | PSMP | 7.4.7.10 | DT |  | R |  |  | 45 | Are all DLT supposed to finish before any ULT begin? This seems inefficient per STA in that the radio chain would need to be turned on and off twice | Isn't it more efficient to have DLT and ULT for a given station be adjacent? | Reject: Having DTT and UTT spaced apart allows STA to prepare on how to use UTT based on the data received in DTT.This is helpful for power save devices if the data received in DTT have different TID’s. - U Defer - Need additional information - U |  | PSMP | PSMP |  |  | no edit required | 11-06-0706 | 19
1228 | Fischer, Matthew | 7.4.7.10 | 77 | 25 | T | Y | 77 | 25 | PSMP | 7.4.7.10 | T |  | R |  |  | 45 | DLT Duration hould be irrelevant to the ULT Duration, so why is it included in the middle of this sentence? | Delete "but a DLT is scheduled for that STA," | Reject - The text addresses the scenario and the setting of the ULT duration field where there is no ULT but there is a DLT - U |  | PSMP | PSMP |  |  | no edit required | 11-06-0706 | 19
1229 | Fischer, Matthew | 7.4.7.10 | 77 | 30 | T | Y | 77 | 30 |  | 7.4.7.10 | T | 657 | C |  |  |  | Grammar/Unclear | Clarify "If one more bits are set," is it "If more than one bits are set,the AP is recommending that the STA use the ULT for the MULTIPLE indicated TSIDs | Counter : See resolution for CID 7595 (TSID field is deleted) - U |  | Duplicate | PSMP |  |  | dup | 11-06-0706 | 12
1230 | Fischer, Matthew | 7.4.7.2 | 58 | 13 | T | Y | 58 | 13 | MIMO Power Save Management Action Frame | 7.4.7.2 | T |  | R |  |  | 12 | There is a TBD | Replace the TBD with an element ID from ANA | Reject - U - ANA TBD will be resolved as part of the process |  | Power Management | MAC |  |  | no edit required | 11-06-0706 | 11
1231 | Fischer, Matthew | 7.4.7.2 |  |  | T | Y | 58 |  | MIMO Power Save Management Action Frame | 7.4.7.2 | ST |  | A |  |  | 71 | Enable/Disable and Mode fields need to be defined. | Define the Enable/Disable and Mode fields as new subclauses, 7.3.1.x and 7.3.1.y -- it might also be handy to combine these into one field of 8 bits instead, and some name which has a bit more specificity could be helpful. | accept. Merge the two fields into a single 8-bit field "SM Power Control", give it a new subclause heading in 7.3.1. Move the current definition of the bits within that field into the new subclause. Replace the existing fields by the new field in frame format and add references to the new subclause where appropriate. | D1.05 | Power Management | Frame Format | EI |  | edited | 11-06-0706 | 23
1232 | Fischer, Matthew | 7.4.7.3 |  |  | T | Y | 59 |  |  | 7.4.7.3 | T |  | A | Adachi | 06/1635r1 | 94 | PCO Phase field needs to be defined | Define the PCO Phase field as a new subclause within 7.3.1 (i.e. as 7.3.1.x) | Accepted: see 06/1635r1 |  | PCO | Coexistence | 25 |  | approved | 11-06-0706 | 23
1233 | Fischer, Matthew | 7.4.7.3 | 59 | 11 | T | Y | 59 | 11 | PCO Phase Request Management Action Frame | 7.4.7.3 | T |  | R |  |  | 17 | Move behavior to an appropriate subclause. | Move the behavior description out of clause 7 to say, clause 11. | Rejected: CID2235 |  | PCO | Coexistence |  |  | no edit required | 11-06-0706 | 11
1234 | Fischer, Matthew | 7.4.7.3 | 59 | 10 | T | Y | 59 | 10 | PCO Phase Request Management Action Frame | 7.4.7.3 | T |  | A |  |  | 17 | If it can change with Action Frame and Beacon, which has precedence if they conflict? Or do we really need both methods? | Clarify | Accepted: the receiver should follow the latest information that is received whether from the beacon or from the PCO phase request management action frame |  | PCO | Coexistence | EN | I have interpreted the resolution as a reply to the commenter, not an editorial instruction. | no edit required | editorials
1235 | Fischer, Matthew | 7.4.7.4 | 60 |  | T | Y | 60 |  |  | 7.4.7.4 | T |  | C |  |  | 104 | All of the information fields in this MA frame need to have definitions within 7.3.1 | Move the definitions of all information fields of this MA Frame as new subclauses beneath 7.3.1 and provide definitions for those fields that lack one | Counter: this subclause has been removed as a result of accepting 06/1411r7. Definition has been moved to 7.3.1.29 in D1.05 |  | Beamforming | Frame Format | 772 |  | approved | 11-06-0706 | 23
1236 | Fischer, Matthew | 7.4.7.5 |  |  | T | Y | 62 |  |  | 7.4.7.5 | T |  | C |  |  | 104 | All of the information fields in this MA frame need to have definitions within 7.3.1 | Move the definitions of all information fields of this MA Frame as new subclauses beneath 7.3.1 and provide definitions for those fields that lack one | Counter: this subclause has been removed as a result of accepting 06/1411r7. Definition has been moved to 7.3.1.29 in D1.05 |  | Beamforming | Frame Format | 773 |  | approved | 11-06-0706 | 23
1237 | Fischer, Matthew | 7.4.7.5 |  |  | T | Y | 62 |  | Reciprocity Correction frame | 7.4.7.5 | E |  | C |  |  | 104 | There is a TBD | Replace the TBD with a category ID from ANA | Counter. This subclause is removed based on acceptance of 06/1411r7. Definition of MIMO Control field is moved to 7.3.1.29 in D1.05. |  | Beamforming | Beamforming & Adaptation | 798 | Resolution does not contain any editing instructions. | approved | 11-06-0706 | 23
1238 | Fischer, Matthew | 7.4.7.6 |  |  | T | Y | 63 |  |  | 7.4.7.6 | T |  | A |  |  | 100 | All of the information fields in this MA frame need to have definitions within 7.3.1 | Move the definitions of all information fields of this MA Frame as new subclauses beneath 7.3.1 and provide definitions for those fields that lack one | Accepted - see 7.3.1 (D1.06) |  | Beamforming | Frame Format | 125 | 18 | approved | 11-06-0706 | 23
1239 | Fischer, Matthew | 7.4.7.6 |  |  | T | Y | 63 |  | MIMO CSI Matrices frame | 7.4.7.6 | E |  | A |  |  | 51 | There is a TBD | Replace the TBD with a category ID from ANA | This was fixed in D1.03 |  | Beamforming | Beamforming & Adaptation | EN | Resolution does not contain any editing instructions. | edited | 11-06-0706 | 23
1240 | Fischer, Matthew | 7.4.7.7 |  |  | T | Y | 68 |  |  | 7.4.7.7 | T | 1235 | A |  |  |  | All of the information fields in this MA frame need to have definitions within 7.3.1 | Move the definitions of all information fields of this MA Frame as new subclauses beneath 7.3.1 and provide definitions for those fields that lack one | Accepted - see 7.3.1 (D1.06) |  | Duplicate | Duplicate |  |  | dup | 11-06-0706 | 12
1241 | Fischer, Matthew | 7.4.7.7 |  |  | T | Y | 68 |  | MIMO Uncompressed Steering Matrices frame | 7.4.7.7 | E |  | A |  |  | 51 | There is a TBD | Replace the TBD with a category ID from ANA | This was fixed in D1.03 |  | Beamforming | Beamforming & Adaptation | EN | Implemented in D1.03 | edited | 11-06-0706 | 23
1242 | Fischer, Matthew | 7.4.7.8 |  |  | T | Y | 72 |  |  | 7.4.7.8 | T |  | A |  |  | 100 | All of the information fields in this MA frame need to have definitions within 7.3.1 | Move the definitions of all information fields of this MA Frame as new subclauses beneath 7.3.1 and provide definitions for those fields that lack one | Accepted - see 7.3.1 (D1.06) |  | Beamforming | Frame Format | 126 | 19 | approved | 11-06-0706 | 23
1243 | Fischer, Matthew | 7.4.7.8 |  |  | T | Y | 72 |  | Compressed Steering Matrices Feedback frame | 7.4.7.8 | E |  | A |  |  | 51 | There is a TBD | Replace the TBD with a category ID from ANA | This was fixed in D1.03 |  | Beamforming | Beamforming & Adaptation | EN | Implemented in D1.03 | edited | 11-06-0706 | 23
1244 | Fischer, Matthew | 7.4.7.9 |  |  | T | Y | 75 |  | Antenna Selection Indices Feedback Frame | 7.4.7.9 | T |  | A |  |  | 71 | All of the information fields in this MA frame need to have definitions within 7.3.1 | Move the definitions of all information fields of this MA Frame as new subclauses beneath 7.3.1 and provide definitions for those fields that lack one | accept. |  | Antenna Selection | Frame Format | EN | Implemented for 7599 | edited | 11-06-0706 | 23
1245 | Fischer, Matthew | 7.4.7.9 |  |  | T | Y | 75 |  |  | 7.4.7.9 | E | 10173 | A |  |  |  | There is a TBD | Replace the TBD with a category ID from ANA | This was fixed in D1.03 |  | Duplicate | Duplicate |  |  | dup | 11-06-0706 | 19
1246 | Fischer, Matthew | 7.4A.2 | 80 | 31 | T | Y | 80 | 31 | A-MPDU Contents | 7.4A.2 | T |  | C |  |  | 71 | In the table, the first row, there is a paranthetical statement that says "See blockack explanation" - but the reference seems to point nowhere. Furthermore, this comment indicates that the block ack frame may be a non-aggregate - how can it be a non-aggregate, if it is part of an A-MPDU aggregate? | Please provide a proper reference for the information missing from the comment in the first row of the table and make some sense out of the other part of the comment. | counter. Both sentences referred to by the commenter have been removed in D1.03. |  | A-MPDU | Frame Format | EN | Implemented in D1.03 | edited | 11-06-0706 | 23
1247 | Fischer, Matthew | 7.4A.2 |  |  | T | Y | 80 |  |  | 7.4A.2 | T |  | C |  |  | 101 | Row 3 of the table - QOSNULL - what is meant by "can be sent out of any block ack agreement"? Same issue with EACH TABLE in this section. | Please provide a coherent explanation of the description field for QOS NULL - I believe that it is supposed to be saying something like: "The QOS NULL frame may be sent as part of an aggregate even when no block ack agreement exists for the frame, in which case, the QOS NULL frame must employ the NOACK ack policy." - apply to all instances in this section. | Counter - Change the description column for QoS Null in tables n43, n44 and 45 with " The QOS NULL frame may be sent as part of an aggregate even when no block ack agreement exists for the frame. In all cases, the QOS NULL frame must employ the NOACK ack policy. |  | A-MPDU | Frame Format | 142 | 20 | approved | 11-06-0706 | 23
1248 | Fischer, Matthew | 7.4A.2 |  |  | T | Y | 80 |  |  | 7.4A.2 | T |  | A |  |  | 100 | Row 3 of the table - QOSNULL - too much information in the comment field. Same issue with EACH TABLE in this section. | Strike the sentence "This supports explicit feedback and channel calibration" - apply to all instances in this section. | Accept make suggested changes to tables n43, n44 and n45 |  | A-MPDU | Frame Format | 127 | 21 | approved | 11-06-0706 | 23
1249 | Fischer, Matthew | 7.4A.2 |  |  | T | Y | 80 |  | A-MPDU Contents | 7.4A.2 | T | 33 | A |  |  | 100 | For each of the tables, it would appear that any frame which uses the No-ack policy should be allowed to appear in the A-MPDU. | Add a table entry to each table which allows no-ack policy frames to be included in any a-mpdu aggregate. | Edit Notes (D1.05) ER: <CID 33 has not been approved by TGn. At the time of editing, the comment is with the Frame group and has a blank resolution and resolution status.>, to resolution (D1.05): accept. See resolution of CID 33. |  | A-MPDU | Frame Format | 128 | 109 | approved | 11-06-0706 | 23
1250 | Fischer, Matthew | 8 |  |  | T | Y | 81 |  | Security | 8 | DT |  | A | Matthew F |  | 43 | need to enumerate the cases of AP, STA, IBSS regarding A-MPDU sending and encryption and WEP, TKIP vs AES -- that WEP and TKIP are not allowed to be used when the frame exchange is between two HT STA |  | Accept - U - editor to incorporate changes as described within 11-06-1347-02 | D1.05 | Security | MAC | EM | The additions to clause 8.2 required significant rewording, resulting in the following: "The TKIP security mechanism was intended for short-term deployment pending the development of stronger ciphers. The development of the definition of the HT STA coincides with the existence of stronger ciphers and hence, HT STA encryption algorithm use is restricted. When keys are negotiated, only one pairwise key is negotiated for each pairing of STA. In order to ensure the greatest possible security of exchanged data, each key may be utilized by a maximum of one encryption algorithm. These facts contribute to the definition of the restrictions on security algorithm usage. HT STA should not use WEP or TKIP when communicating with other STA that support stronger ciphers. HT STA shall not use pre-RSNA security methods to protect unicast frames if the RA or address1 of the frame corresponds to an HT STA. NOTE—frames exchanged between HT STA are not required to be encrypted." Reasons: 1. "It is noted that ...". This cannot occur in a specification. Passive voice hides who is responsible. In this case the words are meaningless fluff. 2. "The use of WEP and TKIP by an HT STA are strongly discouraged for communication with other STA which support stronger ciphers, and forbidden in HT STA to HT STA communication.". Again, use of the passive voice hides who does the discouragement or forbidding. The spec uses simple shall/should/may (not) active verbs. When cast in these terms the second phrase duplicated the following: "Pre-RSNA security methods shall not be used to protect unicast frames transmitted by an HT STA if the RA or address1 of the frame corresponds to an HT STA." which is also part of the submission. The addition to 7.3.2.25.1 also required rewording to remove the use of the passive voice resulting in the following: "An HT STA shall not use the pairwise cipher suite selectors “Use group cipher suite” and TKIP to communicate with another HT STA." The addition to 8.3.1 also required rewording to remove the use of the passive voice resulting in the following: "An HT STA shall not use TKIP as the pairwise cipher suite when communicating with another HT STA." The editor reviewed the rewording with the submission authors. They also suggested removing "greatest possible" from their new text in 8.2, which has also been done. | edited | 11-06-0706 | 23
1251 | Fischer, Matthew | 8.8 |  |  | T | Y | 82 |  | Security for HT STA | 8.8 | DT |  | C | Matthew F |  | 43 | Security for HT STA -- the following language is too restrictive and does not match the existing security requirements: "An HT STA shall not use WEP or TKIP based encryption when sending A-MPDU aggregated data to an HT peer." This language should be replaced by something broader, which covers all exchanges between a given pair of HT peers. Keys get negotiated at association, and each negotiated key is intended to be use with a single encryption type (using the same key with more than one encryption type is insecure), and the base standard (802.11-REVma) only supports a single per-path key. So there is already an implicit per-path restriction in the base standard - the language found in this draft is tighter than this, so it needs to be broadened in order to match the existing security reuqirements. | Change the cited sentence to read: "An HT STA shall not use WEP or TKIP based encryption when sending a frame to an HT peer, with the exception that an HT STA may use WEP or TKIP when sending MCAST/BCAST frames for the purpose of allowing legacy devices to receive those frames in the event that such STA are part of the MCAST/BCAST reception group." | Counter - U - editor to incorporate changes as described within 11-06-1347-02 |  | Security | MAC | EN | Implemented for CID 1250 | edited | 11-06-0706 | 23
1252 | Fischer, Matthew | 9 |  |  | T | Y | 82 |  | MAC sublayer functional description | 9 | ST |  | R |  |  | 83 | I don't really see a clause describing the rules for STBC operation. | add a clause on STBC behavior for AP and STA | Reject - U - STBC operation is already described in the following subclauses (D1.06): 9.6 and others. |  | MAC Operation | MAC | 608 | 49 | approved | 11-06-0706 | 23
1253 | Fischer, Matthew | 9 |  |  | T | Y | 82 |  | MAC sublayer functional description | 9 | ST |  | W |  |  | 12 | Are STBC transmissions permitted if the Dual CTS protection bit is not set? |  | Withdrawn by commentor. |  | MAC Operation | MAC |  |  | no edit required | 11-06-0706 | 11
1254 | Fischer, Matthew | 9 |  |  | T | Y | 82 |  | MAC sublayer functional description | 9 | ST |  | R |  |  | 12 | How does STBC interact with DLS? The use of Dual CTS protection for this exchange does not work. |  | Reject - U - 9.2.5.4.1 already covers this case. |  | MAC Operation | MAC |  |  | no edit required | 11-06-0706 | 11
1255 | Fischer, Matthew | 9.10.2 |  | 5 | T | Y | 91 | 5 | Setup and modification of the Block Ack parameters | 9.10.2 | T |  | C |  |  | 12 | clumsy wording | Replace the text: "The Block Ack Policy subfield value set to 1 by the originator is not advisory for an ADDBA setup between HT STAs and the recipient shall set the Block Ack Policy subfield value to 1 in its ADDBA response." with "When the Block Ack Policy subfield value is set to 1 by the originator of an ADDBA setup between HT STAs, then the ADDBA response accepting the ADDBA setup shall not contain any value other than 1 in the Block Ack Policy subfield." | Counter - U - with "When the Block Ack Policy subfield value is set to 1 by the originator of an ADDBA request frame between HT STAs, then the ADDBA response frame accepting the ADDBA request frame shall not contain any value other than 1 in the Block Ack Policy subfield." | D1.03 | Block Ack | MAC | EI |  | edited | 11-06-0706 | 15
1256 | Fischer, Matthew | 9.10.2 | 91 | 34 | T | Y | 91 | 34 | Setup and modification of the Block Ack parameters | 9.10.2 | T |  | A |  |  | 12 | There is no editing instruction with respect to the base standard. | Add an editing instruction indicating that there are changes to the existing base standard. | Accept - U - insert the text: "Change the first paragraph of Section 9.10.2 as shown:" |  | Block Ack | MAC | EN | Resolved by prior editorial resolution. | no edit required | editorials
1257 | Fischer, Matthew | 9.10.6 |  |  | T | Y | 92 |  | Use of Compressed bitmap | 9.10.6 | T |  | A |  |  | 12 | The use of the word "asserted" is ambiguous. | Provide more clarity by explicitly stating the condition of the bit either by providing the value or by providing the indicated meaning of the desired value. | Accept - U - editor shall change the word "asserted" to "set to the value 1" | D1.03 | Block Ack | MAC | EM | "Set to 1" is sufficient, and is the terminology used in the baseline | edited | editorials
1258 | Fischer, Matthew | 9.10.7 | 92 | 24 | E | N | 92 | 24 | N-Immediate BlockAck extensions | 9.10.7 | E |  | A |  |  | 6 | Gentlemen - is the draft not long enough already without the inclusion of blank lines? | Delete the two blank lines. |  | D1.01 | Block Ack | MAC |  |  | edited | editorials
1259 | Fischer, Matthew | 9.10.7 | 92 | 30 | E | N | 92 | 30 | N-Immediate BlockAck extensions | 9.10.7 | E |  | C |  |  | 6 | Plurality | Change PPDU to PPDUs in two instances | Change "non-aggregate PPDU" to "a non-aggregate PPDU" to keep in sync with the rest of the sentence. | D1.01 | Block Ack | MAC |  |  | edited | editorials
1260 | Fischer, Matthew | 9.10.7 | 92 | 31 | E | N | 92 | 31 | N-Immediate BlockAck extensions | 9.10.7 | E | 11953 | A |  |  | 6 | list item - add a bullet | this is a list item - add a bullet |  | D1.01 | Duplicate | Duplicate |  |  | no edit required | editorials
1261 | Fischer, Matthew | 9.10.7 | 92 | 32 | E | N | 92 | 32 | N-Immediate BlockAck extensions | 9.10.7 | E | 11953 | A |  |  | 6 | list item - add a bullet | this is a list item - add a bullet |  | D1.01 | Duplicate | Duplicate |  |  | no edit required | editorials
1262 | Fischer, Matthew | 9.10.7 | 93 | 1 | E | N | 93 | 1 | N-Immediate BlockAck extensions | 9.10.7 | E | 11953 | A |  |  | 6 | list item - add a bullet | this is a list item - add a bullet |  | D1.01 | Duplicate | Duplicate |  |  | no edit required | editorials
1263 | Fischer, Matthew | 9.10.7 | 93 | 2 | E | N | 93 | 2 | N-Immediate BlockAck extensions | 9.10.7 | E | 11953 | A |  |  | 6 | list item - add a bullet | this is a list item - add a bullet |  | D1.01 | Duplicate | Duplicate |  |  | no edit required | editorials
1264 | Fischer, Matthew | 9.10.7.1 |  |  | T | Y | 93 |  |  | 9.10.7.1 | ST |  | A | Matthew F |  | 85 | There is a statement that the reorder buffer and the scorecard have different states - yet both here and in the subsequent sections, the variable Winstart is used - is this the same Winstart for reorder buffer as for scorecard? This is not clear at all. Please fix. Potentially also affecting 9.10.7.2 through 9.10.7.10 | Clarify wether the variable Winstart is shared between the rx reorder buffer and the scorecard - this might affect several of the sections 9.10.7.x - it is my belief that the Winstart variable is the same between the two, but again, according to an earlier comment, this does not match the description, because only the reorder buffer is modified by the BAR receipt and the scorecard is modified only by an MPDU with SN > winend. | Accept - see modifications introduced by 11-06-1345r10 |  | Block Ack | MAC | 645 |  | approved | 11-06-0706 | 23
1265 | Fischer, Matthew | 9.10.7.1 | 93 |  | E | Y | 93 |  | BlockAck Extension Architecture | 9.10.7.1 | E |  | A |  |  | 6 | a few wording changes | Insert "and" between Winstart and Winsize, change "getting" to "receiving" and add "the" in front of "recipient" |  | D1.01 | Block Ack | MAC |  |  | edited | editorials
1266 | Fischer, Matthew | 9.10.7.1 | 93 | 15 | E | Y | 93 | 15 | BlockAck Extension Architecture | 9.10.7.1 | E |  | A |  |  | 6 | a few wording changes | change "the RX reordering buffer" to "a RX reordering buffer" |  | D1.01 | Block Ack | MAC |  |  | edited | editorials
1267 | Fischer, Matthew | 9.10.7.1 | 93 | 19 | E | Y | 93 | 19 | BlockAck Extension Architecture | 9.10.7.1 | T |  | R |  |  | 12 | a few wording changes | after the word "operation" add the following: "or a combination of both" | Reject - U - we just don't like the commentor and want to slap him around. Ed: reclassified as technical |  | Block Ack | MAC |  |  | no edit required | 11-06-0706 | 11
1268 | Fischer, Matthew | 9.10.7.1 | 93 | 22 | E | Y | 93 | 22 | BlockAck Extension Architecture | 9.10.7.1 | E |  | A |  |  | 6 | a few wording changes | change the first occurrence of "partial state" to "acknowledgement bitmap" |  | D1.01 | Block Ack | MAC |  |  | edited | editorials
1269 | Fischer, Matthew | 9.10.7.2 |  |  | T | Y | 93 |  |  | 9.10.7.2 | ST |  | A | Matthew F |  | 85 | This and some subsequent sections all need some rewrites to clarify a few problems. 1. There is a statement that the reorder buffer and the scorecard have different states - this might be close to true - one sends a frame up but holds the ACK status in place, so if the presence of the frame in the re-order buffer can be represented as a state, it is not equivalent to the ACK bits state, but the state transitions all occur for the same reasons, and those reasons are not synchronized. One part mentions BAR receipt and the other mentions MPDU with SN past the window - both should mention both events as causing state changes 2. there needs to be a discussion about which frames are old and what to do in each case (reorder buffer and scorecard) - define OLD for both BAR SN and MPDU SN and define behavior in each case - define NEW for both BAR and MPDU and define behavior on receipt in each case (reorder buffer and scorecard) | Add window movement in case of MPDU SN > Winend. Add window movement in case of BAR receipt. Affects 9.10.7.2, 9.10.7.3, 9.10.7.4, 9.10.7.5, 9.10.7.6 | Accept - see modifications introduced by 11-06-1345r10 |  | Block Ack | MAC | 647 |  | approved | 11-06-0706 | 23
1270 | Fischer, Matthew | 9.10.7.2 | 94 | 2 | E | Y | 94 | 2 | Rx reordering buffer control | 9.10.7.2 | E |  | R |  |  | 85 | a few wording changes | add a comma after MPDU | Reject - modified text as adopted from 11-06-1345r10 eliminates the cited text (D1.05 already had it eliminated) |  | Block Ack | MAC | 649 |  | approved | 11-06-0706 | 23
1271 | Fischer, Matthew | 9.10.7.2 | 94 | 7 | T | Y | 94 | 7 | Rx reordering buffer control | 9.10.7.2 | T |  | A |  |  | 12 | incomplete MSDU does not compute | strike the words "an incomplete MSDU in the buffer or", since fragmentation is not allowed with extended block ack | Accept - U | D1.03 | Block Ack | MAC | EI |  | edited | editorials
1272 | Fischer, Matthew | 9.10.7.2 | 94 |  | T | Y | 94 |  | Rx reordering buffer control | 9.10.7.2 | DT |  | A | Matthew F, Solomon, Amit |  | 85 | behavior in case of reception of frame with SN ]> Winend is not well specified | x - move the window forward if the received SN is within half the total sequence space (i.e 2^11) of WinStart. - discard the packet (duplicate) if it was in the prior WinSize - send a delba if it is beyond half the total sequence space of WinStart but not in the prior WinSize. | Accept - modified text as adopted from 11-06-1345r10 conforms to proposed remedy |  | Block Ack | MAC | 652 | 87 | approved | 11-06-0706 | 23
1273 | Fischer, Matthew | 9.10.7.3 |  |  | T | Y | 94 |  |  | 9.10.7.3 | ST |  | A | Matthew F |  | 85 | This and some subsequent sections all need some rewrites to clarify a few problems. 1. There is a statement that the reorder buffer and the scorecard have different states - this might be close to true - one sends a frame up but holds the ACK status in place, so if the presence of the frame in the re-order buffer can be represented as a state, it is not equivalent to the ACK bits state, but the state transitions all occur for the same reasons, and those reasons are not synchronized. One part mentions BAR receipt and the other mentions MPDU with SN past the window - both should mention both events as causing state changes 2. there needs to be a discussion about which frames are old and what to do in each case (reorder buffer and scorecard) - define OLD for both BAR SN and MPDU SN and define behavior in each case - define NEW for both BAR and MPDU and define behavior on receipt in each case (reorder buffer and scorecard) | Add window movement in case of MPDU SN > Winend. Add window movement in case of BAR receipt. Affects 9.10.7.2, 9.10.7.3, 9.10.7.4, 9.10.7.5, 9.10.7.6 | Accept - see modifications introduced by 11-06-1345r10 |  | Block Ack | MAC | 663 |  | approved | 11-06-0706 | 23
1274 | Fischer, Matthew | 9.10.7.3 | 94 | 19 | T | Y | 94 | 19 |  | 9.10.7.3 | T |  | C | Matthew F |  | 85 | comparisons should not be circular - should define above and below | Use previous (existing within the base standard) block ack definitions for above and below for comparison operations to avoid problems when SN wraps - use half of space 2^11 to define what is above and what is below | Counter - modified text as adopted from 11-06-1345r10 conforms to proposed remedy |  | Block Ack | MAC | 660 |  | approved | 11-06-0706 | 23
1275 | Fischer, Matthew | 9.10.7.3 | 94 |  | T | Y | 94 |  |  | 9.10.7.3 | T |  | A | Matthew F |  | 85 | need to define behavior in the case of BlockAckReq reception | Force Winstart move when BAR is received | Accept - see modifications introduced by 11-06-1345r10 |  | Block Ack | MAC | 662 |  | approved | 11-06-0706 | 23
1276 | Fischer, Matthew | 9.10.7.4 |  |  | T | Y | 94 |  |  | 9.10.7.4 | T |  | A | Matthew F |  | 85 | State transitions need to mention both cases of BAR receipt and MPDU SN > winend | Add window movement in case of MPDU SN > Winend. Add window movement in case of BAR receipt. Affects 9.10.7.2, 9.10.7.3, 9.10.7.4, 9.10.7.5, 9.10.7.6 | Accept - see modifications introduced by 11-06-1345r10 |  | Block Ack | MAC | 669 |  | approved | 11-06-0706 | 23
1277 | Fischer, Matthew | 9.10.7.4 | 94 |  | T | Y | 94 |  | Scoreboard context control in partial state | 9.10.7.4 | T |  | R |  |  | 12 | comparisons should not be circular - should define above and below | Use previous (existing within the base standard) block ack definitions for above and below for comparison operations to avoid problems when SN wraps - use half of space 2^11 to define what is above and what is below | Reject - U |  | Block Ack | MAC |  |  | no edit required | 11-06-0706 | 11
1278 | Fischer, Matthew | 9.10.7.4 | 94 |  | T | Y | 94 |  |  | 9.10.7.4 | T |  | A | Matthew F |  | 85 | need to define behavior in the case of BlockAckReq reception | Force Winstart move when BAR is received | Accept - see modifications introduced by 11-06-1345r10 |  | Block Ack | MAC | 670 |  | approved | 11-06-0706 | 23
1279 | Fischer, Matthew | 9.10.7.5 |  |  | T | Y | 95 |  |  | 9.10.7.5 | T |  | A | Matthew F |  | 85 | State transitions need to mention both cases of BAR receipt and MPDU SN > winend | Add window movement in case of MPDU SN > Winend. Add window movement in case of BAR receipt. Affects 9.10.7.2, 9.10.7.3, 9.10.7.4, 9.10.7.5, 9.10.7.6 | Accept - see modifications introduced by 11-06-1345r10 |  | Block Ack | MAC | 673 |  | approved | 11-06-0706 | 23
1280 | Fischer, Matthew | 9.10.7.6 |  |  | T | Y | 95 |  |  | 9.10.7.6 | T |  | A | Matthew F |  | 85 | State transitions need to mention both cases of BAR receipt and MPDU SN > winend | Add window movement in case of MPDU SN > Winend. Add window movement in case of BAR receipt. Affects 9.10.7.2, 9.10.7.3, 9.10.7.4, 9.10.7.5, 9.10.7.6 | Accept - see modifications introduced by 11-06-1345r10 |  | Block Ack | MAC | 676 |  | approved | 11-06-0706 | 23
1281 | Fischer, Matthew | 9.10.7.6 |  |  | T | Y | 95 |  | Scoreboard context control of BlockAckReq | 9.10.7.6 | T |  | A |  |  | 12 | might talk about what "lower" means | Use previous (existing within the base standard) block ack definitions for above and below for comparison operations to avoid problems when SN wraps - use half of space 2^11 to define what is above and what is below | Accept - U - change all occurrences of "circular modulo" to the well-accepted internationally recognized mathematical terminology: "circularly modulo" | D1.03 | Block Ack | MAC | EM | Conflicts with 4765, which provides a clearer description. No action taken. | edited | editorials
1282 | Fischer, Matthew | 9.10.7.6 |  |  | T | Y | 95 |  | Scoreboard context control of BlockAckReq | 9.10.7.6 | T |  | A |  |  | 12 | comparisons should not be circular - should define above and below | Use previous (existing within the base standard) block ack definitions for above and below for comparison operations to avoid problems when SN wraps - use half of space 2^11 to define what is above and what is below | Accept - U - see CID 1281 |  | Block Ack | MAC | EN |  | no edit required | editorials
1283 | Fischer, Matthew | 9.10.7.7 |  |  | E | N | 95 |  | Originator's behavior | 9.10.7.7 | E |  | A |  |  | 6 | use recongnized terminology | Change "makes it through" to "done the deed", or maybe, to satisfy the more conservative crowd, "is successfully received." |  | D1.01 | Block Ack | MAC |  |  | edited | editorials
1284 | Fischer, Matthew | 9.10.7.7 | 95 | 23 | T | Y | 95 | 23 | Originator's behavior | 9.10.7.7 | T |  | C |  |  | 12 | should add a reference | add a reference to the cited line which points to the delayed block ack section | Counter - U - see CID 11970 |  | Block Ack | MAC | EN |  | no edit required | editorials
1285 | Fischer, Matthew | 9.10.7.7 | 95 | 26 | T | Y | 95 | 26 | Originator's behavior | 9.10.7.7 | T |  | C |  |  | 12 | Is it not possible to avoid sending BAR altogether, by sending a frame past the window which also forces the window to move? This case should be accounted for in the language of this section - specifically, remove the word "only" and note that a BAR is never needed. | Rewrite to reflect that a BAR need never be sent - an MSDU past the window will also force a window move at the receiver side. | Counter - U - change "the originator only needs to send" to "the originator may send" | D1.03 | Block Ack | MAC | EI |  | edited | editorials
1286 | Fischer, Matthew | 9.10.7.7 |  |  | T | Y | 95 |  | Originator's behavior | 9.10.7.7 | T |  | C |  |  | 85 | ambiguous terminology | the term "aggregate" is too broad - instances of "aggregate" within this section should all be changed to "A-MPDU aggregate" | Counter - modified text as adopted from 11-06-1345r10 conforms to proposed remedy |  | Block Ack | MAC | 678 |  | approved | 11-06-0706 | 23
1287 | Fischer, Matthew | 9.10.7.8 | 95 |  | T | Y | 95 |  | Maintaining the BlockAck state at the originator | 9.10.7.8 | ST |  | A |  |  | 12 | Illegal reference - cite the actual section | Find the relevant clauses within what was the 802.11e amendment and cite them here instead of saying "802.11e" | Accept - U |  | Block Ack | MAC | EN | Resolved by prior editorial resolution. | no edit required | editorials
1288 | Fischer, Matthew | 9.10.7.8 | 95 | 33 | T | Y | 95 | 33 |  | 9.10.7.8 | T |  | C | Matthew F |  | 85 | Is this necessary? I would be surprised if it can be shown that the existing specification does not already require similar behavior. | Delete the this entire subclause (9.10.7.8) | Counter - see modifications introduced by 11-06-1345r10 |  | Block Ack | MAC | 679 |  | approved | 11-06-0706 | 23
1289 | Fischer, Matthew | 9.10.7.8 | 96 |  | T | Y | 96 |  | Maintaining the BlockAck state at the originator | 9.10.7.8 | T |  | C |  |  | 85 | Can this be loosened up a bit? I'm not sure how to specify it, but it could very well be possible that an RA/TA pair has a couple of flows, at least one of which is not BA-driven, in which case, it would seem reasonable to allow some non-BA frame exchanges to appear at the end of the TXOP after the successful solicitation of the BA for some BA-MPDUs. Imagine also a QOSNULL with an MA. Wouldn't want to require a whole new TXOP just to send it. |  | Counter - modified text as adopted from 11-06-1345r10 conforms to proposed remedy |  | Block Ack | MAC | 681 |  | approved | 11-06-0706 | 23
1290 | Fischer, Matthew | 9.10.8 | 96 |  | T | Y | 96 |  | N-Delayed BlockAck extensions | 9.10.8 | ST |  | A |  |  | 12 | Illegal reference - cite the actual section | Find the relevant clauses within what was the 802.11e amendment and cite them here instead of saying "802.11e" | Accept - U |  | Block Ack | MAC | EN | Resolved by prior editorial resolution. | no edit required | editorials
1291 | Fischer, Matthew | 9.10.8.2 | 96 |  | T | Y | 96 |  |  | 9.10.8.2 | T | 3834 | A |  |  |  | use recognized terminology | change occurrences of "flag" to "bit" | Accept - U - change all occurences of flag to a reference to the appropriate value of the ack policy subfield |  | Duplicate | Duplicate |  |  | dup | 11-06-0706 | 12
1292 | Fischer, Matthew | 9.12 | 98 | 8 | T | Y | 98 | 8 | Frame exchange sequences | 9.12 | T |  | C | Adrian |  | 41 | attributes not properly expressed | attributes are supposed to appear after the frame type and start with a "+" - this line includes {frag ACK} and last ACK, which should be given as ACK+frag and ACK+last | counter. The frame and last are used as both attributes and non-terminals. Renamed the non-terminals to frag-frame and last-frame. |  | MAC Operation | MAC | EN | See CID 5147 | edited | 11-06-0706 | 23
1293 | Fischer, Matthew | 9.12 | 98 | 7 | T | Y | 98 | 7 | Frame exchange sequences | 9.12 | T |  | R | Adrian |  | 41 | missing exchange - is CTS+PIFS - Mgmt+bcast not allowed? | allow PIFS after CTS preceding BCAST frame | Reject. The quoted exchange is already included as part of hcf-sequence. |  | MAC Operation | MAC |  |  | no edit required | 11-06-0706 | 19
1294 | Fischer, Matthew | 9.12 | 98 | 14 | T | Y | 98 | 14 | Frame exchange sequences | 9.12 | T |  | A | Adrian |  | 41 | is it confusing to use frag as both an attribute and a non-terminal identifier? | find another name for one of the two frags | accept. See 1292 |  | MAC Operation | MAC | EN | See CID 5147 | edited | 11-06-0706 | 23
1295 | Fischer, Matthew | 9.12 | 98 | 17 | T | Y | 98 | 17 | Frame exchange sequences | 9.12 | T |  | A | Adrian |  | 41 | is it confusing to use last as both an attribute and a non-terminal identifier? | find another name for one of the two lasts | accept. See 1292 |  | MAC Operation | MAC | EN | See CID 5147 | edited | 11-06-0706 | 23
1296 | Fischer, Matthew | 9.12 | 101 | 7 | T | Y | 101 | 7 | Frame exchange sequences | 9.12 | T |  | C | Adrian |  | 108 | this font produces a "1" and an "l" which are nearly identical - the "1" is slightly shorter in height than the "l" - is it possible, within the confines of the IEEE 802 standards style formatting rules to switch to some font which more clearly differentiates the two characters? | change fonts to allow visual differentiation between "1" and "l" | Change l-sig to L-sig, and use courier new for the 1 preceeding {. This change is present in D1.06 - U |  | MAC Operation | MAC | 522 | 106 | approved | 11-06-0706 | 23
1297 | Fischer, Matthew | 9.14.1 | 105 | 4 | T | Y | 105 | 4 | RIFS Protection | 9.14.1 | T |  | A |  |  | 17 | vague terminology | replace the sentence "All STAs at the BSS shall protect RIFS sequences when there is at least one non-HT STA associated with this BSS." with "A STA which is associated with a BSS shall protect RIFS sequences when there is at least one non-HT STA associated with that BSS." | Accepted | D1.03 | RIFS | Coexistence | EM | Slight rewording and resolution of conflict with 1297. | edited | editorials
1298 | Fischer, Matthew | 9.14.2 | 105 | 8 | T | Y | 105 | 8 |  | 9.14.2 | T |  | C | Matthew F |  | 39 | vague terminology | replace the sentence "All STAs in the BSS shall protect Green Field PPDUs when there is at least one non-HT or non-GF STA associated with this BSS." with "A STA which is associated with a BSS shall protect Green Field PPDUs when there is at least one non-HT or non-GF STA associated with that BSS." | counter: "A STA that is associated with a BSS shall protect Green Field PPDUs when its AP transmits an HT Information element with the Non-Greenfield STAs Present field set to 1." | D1.05 | Protection Mechanisms | MAC | EI |  | edited | 11-06-0706 | 23
1299 | Fischer, Matthew | 9.15 | 105 | 14 | T | Y | 105 | 14 | L-SIG TXOP Protection | 9.15 | T |  | A |  |  | 17 | overly broad statement | Replace the statement "A Rate of 6 Mbps shall be used in L-SIG." with "A rate of 6 Mbps shall be used in the L-SIG portion of a mixed mode HT PLCP header." Also - check to see that there is a way for the MAC to pass the 6mbps rate information and length information to the PHY when a MM header is used. | Accepted: see CID868 |  | Protection Mechanisms | Coexistence | EN |  | no edit required | editorials
1300 | Fischer, Matthew | 9.15 | 105 | 14 | T | Y | 105 | 14 | L-SIG TXOP Protection | 9.15 | T |  | A |  |  | 17 | language needs more precision | Change "The L-SIG field" to "The length subfield of the L-SIG field" - or maybe instead, what is needed is clarification that it is the combination of the length and the rate of the L-SIG field which together "shall indicate a duration of time which…" | Accepted | D1.03 | Protection Mechanisms | Coexistence | EM | The proposed change was a bit open-ended. I have reworded thus: "The Length subfield of the L-SIG field of HT frames with an HT Mixed Mode PHY header shall contain a value that (together with the Rate subfield) determines a duration corresponding to the length of the rest of the packet, with exceptions defined in this subclause." | edited | editorials
1301 | Fischer, Matthew | 9.15 | 105 | 19 | T | Y | 105 | 19 | L-SIG TXOP Protection | 9.15 | T |  | A |  |  | 17 | language needs more precision | change "in its BSS" to "associated with its BSS" | Accepted | D1.03 | Protection Mechanisms | Coexistence | EI |  | edited | editorials
1302 | Fischer, Matthew | 9.15 | 105 | 26 | T | Y | 105 | 26 |  | 9.15 | T |  | C |  |  | 65 | not sure if "its peer" is precise enough - other language problems | Replace the text on lines 22 through 30 with the following text: "An infrastructure STA may use L-SIG TXOP Protection if the AP with which it is associated sets L-SIG TXOP Protection Full Support to 1, because the AP has already checked that all possible recipients of the STA's transmissions support L-SIG TXOP Protection. A STA should not use L-SIG TXOP Protection for a transmission if the intended recipient does not support it. It is noted that in the case of lack of support for L-SIG TXOP protection at the intended receiver, the use of L-SIG TXOP protection does not provide additional protection beyond not employing L-SIG TXOP protection." | Countered ref 813r4 Incl:CID1301 CID1302 CID3838 CID3839 CID5152 CID7335 CID7364 | D1.05 | Protection Mechanisms | Coexistence | EM | The changes described in document 11-06/0813r5 have been implemented. The differences between 0813r4 and 0813r5 relate to the version of the TGn draft used as the baseline, and have no effect on the resulting edit. | edited | 11-06-0706 | 23
1303 | Fischer, Matthew | 9.15 | 105 | 31 | T | Y | 105 | 31 | L-SIG TXOP Protection | 9.15 | T |  | A |  |  | 17 | "contain" is not accurate | change "contain" to "express" | Accepted | D1.03 | Protection Mechanisms | Coexistence | EM | I struggled with this (while drinking tea and dipping my digestive biscuits into it) for a couple of minutes. IMHO, "represent" is a better choice of word, used elsewhere in this subclause. | edited | editorials
1304 | Fischer, Matthew | 9.15 | 106 | 1 | T | Y | 106 | 1 | L-SIG TXOP Protection | 9.15 | T |  | A |  |  | 17 | "contain" is not accurate | change "contain" to "express" | Accepted | D1.03 | Protection Mechanisms | Coexistence | EM | Express used is this context is possibly ideosyncratic. Dictionary.com does not support this usage, but does support this usage of "represent" - i.e. "to be the equivalent of". Therefore, prefer "represent" here and in the sequel | edited | editorials
1305 | Fischer, Matthew | 9.15 | 106 | 3 | E | N | 106 | 3 | L-SIG TXOP Protection | 9.15 | E |  | A |  |  | 6 | Extra word | remove the word "subsequent" |  | D1.01 | Protection Mechanisms | Coexistence |  |  | edited | editorials
1306 | Fischer, Matthew | 9.15 | 106 | 8 | T | Y | 106 | 8 | L-SIG TXOP Protection | 9.15 | T |  | C |  |  | 17 | Needs a shall | Reword the line to include a "shall" | Countered: replace "is not" with "shall not be in presence of non-HT STA" | D1.03 | Protection Mechanisms | Coexistence | EI | Note: "in the presence of" is not defined. Members of BSS or merely co-channel? | edited | editorials
1307 | Fischer, Matthew | 9.15 | 106 | 1 | T | Y | 106 | 1 | L-SIG TXOP Protection | 9.15 | T |  | A |  |  | 17 | Language is not quite accurate - it is the duration, not the field which has the name. | Change the sentence "An L-SIG field that contains a value that does not directly represent the actual duration of the frame is called an L-SIG Duration." to read as follows: "A duration value expressed by the rate and length subfields of an L-SIG field which is not equal to the actual duration of the frame is called an L-SIG Duration." | Accepted | D1.03 | Protection Mechanisms | Coexistence | EM | Slight rewording thus: "A duration value determined from the Rate and Length subfields of an L-SIG field that is not equal to the remaining duration of the frame is called an L-SIG Duration." | edited | editorials
1308 | Fischer, Matthew | 9.15.1 | 106 | 13 | T | Y | 106 | 13 | L-SIG TXOP Protection Rules at the Initiator | 9.15.1 | ST |  | A |  |  | 17 | Is RTS/CTS the only allowed method? | Change wording to make it clear whether RTS/CTS is the only allowed method. | Accepted: see CID6782 |  | Protection Mechanisms | Coexistence | EN |  | no edit required | editorials
1309 | Fischer, Matthew | 9.15.1 | 106 |  | T | Y | 106 |  | L-SIG TXOP Protection Rules at the Initiator | 9.15.1 | T |  | R |  |  | 18 | "contain" is not accurate | change "contain" to "express" throughout the section | Rejected: "contain" is preferred to "express" |  | Protection Mechanisms | Coexistence |  |  | no edit required | 11-06-0706 | 11
1310 | Fischer, Matthew | 9.15.1 | 106 | 17 | T | Y | 106 | 17 |  | 9.15.1 | T |  | C |  |  | 65 | "accurate prediction" is not accurate enough for "shall". When a shall is employed, the required behavior must be completely specified - the term "accurate" is subjective, and therefore fails to meet this requirement. | Strike the word "accurate" and change the preceding "an" to "a" | Countered: replace "shall" with "should" | D1.05 | Protection Mechanisms | Coexistence | EI |  | edited | 11-06-0706 | 23
1311 | Fischer, Matthew | 9.15.1 | 106 | 21 | T | Y | 106 | 21 |  | 9.15.1 | T |  | C |  |  | 17 | wrong word choice | change "up" to "which extends" | Accepted editor's resolution - U, 20060906, Coex ad-hoc ' Edit Notes (D1.03) EMR: <Please reassign future comments like this to Editorial. Modified: "that extends" (if you really want to know why, the phrase before ", which" should make sense as a stand-alone sentence. In this case it doesn't because the whole purpose of the sentence is to define where the protection extends to. So, using ", which" tricks the reader into thinking the most important bit is the least important.)>, to resolution (D1.03): Countered: change "up" to ", which extends" | D1.04 | Protection Mechanisms | Coexistence | EN |  | no edit required | 11-06-0706 | 18
1312 | Fischer, Matthew | 9.15.1 | 106 | 23 | E | N | 106 | 23 | L-SIG TXOP Protection Rules at the Initiator | 9.15.1 | E |  | A |  |  | 6 | missing word | change "terminate" to "terminate the" |  | D1.01 | Protection Mechanisms | Coexistence |  |  | edited | editorials
1313 | Fischer, Matthew | 9.15.2 | 106 | 27 | T | Y | 106 | 27 | L-SIG TXOP Protection Rules at the Responder | 9.15.2 | T |  | A |  |  | 17 | If the STA has asserted the support bit, then why is it still a MAY condition? Earlier, it was noted that a STA should not initiate L-SIG TXOP if the target does not support it, because it won't help, and here, because of the "may", the STA still cannot guarantee that there will be any L-SIG TXOP, because of MAY!!! | Change "may" to "shall" | Accepted | D1.03 | Protection Mechanisms | Coexistence | EI |  | edited | editorials
1314 | Fischer, Matthew | 9.15.2 | 106 | 30 | T | Y | 106 | 30 | L-SIG TXOP Protection Rules at the Responder | 9.15.2 | T |  | C |  |  | 18 | wrong word choice | change "up" to "which extends" | Countered: change "up" to ", which extends" | D1.03 | Protection Mechanisms | Coexistence | EM | See 1311 | edited | editorials
1315 | Fischer, Matthew | 9.15.2 | 106 | 30 | T | Y | 106 | 30 |  | 9.15.2 | T |  | C |  |  | 39 | missing information | at the end of the sentence, add "through the end of the current L-SIG TXOP." | counter. There is no such thing as an L-SIG TXOP, only an L-SIG duration. The sentence has been clarified in D1.03 thus: "After transmission of an L-SIG TXOP Protection initial response frame, the responder’s HT Mixed Mode PPDU transmissions shall contain an L-SIG Duration that extends to the endpoint indicated by the MAC Duration/ID field." |  | Protection Mechanisms | MAC | EN | Implemented in D1.03 | edited | 11-06-0706 | 23
1316 | Fischer, Matthew | 9.15.2 | 106 |  | T | Y | 106 |  | L-SIG TXOP Protection Rules at the Responder | 9.15.2 | T |  | R |  |  | 18 | "contain" is not accurate | change all forms of "contain" to the equivalent form of "express" throughout the section | Rejected: "contain" is preferred to "express" (will continue to discuss) |  | Protection Mechanisms | Coexistence |  |  | no edit required | 11-06-0706 | 11
1317 | Fischer, Matthew | 9.15.3 |  |  | T | Y | 106 |  | L-SIG TXOP Protection Rules at Third Party HT | 9.15.3 | T |  | C |  |  | 18 | is there a difference between an "HT reciever" and an "HT STA?" Probably not - but please use consistent terminology. | Replace "HT receiver" with "HT STA" | Countered: Replace "HT receiver" with "HT STA" on lines # 4 & 34. | D1.03 | Protection Mechanisms | Coexistence | EI |  | edited | editorials
1318 | Fischer, Matthew | 9.15.3 | 106 | 35 | T | Y | 106 | 35 | L-SIG TXOP Protection Rules at Third Party HT | 9.15.3 | ST |  | C |  |  | 18 | don't like the term "L-SIG protected PPDU" - there's too much information there - all that is needed is an expression of whether or not the frame includes an L-SIG duration as per the definition earlier - if so (and the MAC DUR field is undecodable), then the rule is followed. Also might want to be more precise on the definition of undecodable - really want to say, is possibly in error as indicated by a bad MAC FCS indication. | Change the text to indicate that the rule is performed on frames that include an L-SIG duration and for which the MAC FCS failed. | Countered: Change the text to indicate that the rule is performed on frames that include an L-SIG duration and replace "undecodable" with "undecodable or MAC-FCS Failed". | D1.03 | Protection Mechanisms | Coexistence | EM | Conflict with 6788. See 6788. | edited | editorials
1319 | Fischer, Matthew | 9.16.1 |  |  | E | N | 107 |  | Generally | 9.16.1 | E | 12262 | A |  |  | 6 | interesting title | Change "generally" to "overview" | Oh well, "Generally" was good enough for Delia Smith (an English cookery author), but I suppose it's not good enough for TGn :0). | D1.01 | Duplicate | Duplicate |  |  | no edit required | editorials
1320 | Fischer, Matthew | 9.16.1 |  |  | T | Y | 107 |  |  | 9.16.1 | T |  |  | Fischer |  |  | Is this list complete? How about a MGMT-ACK exchange? | Allow a general form of any immediate-response exchange. | Deferred: for later submission by author |  | Protection Mechanisms | MAC |  |  | mac | 11-06-0690 | 51
1321 | Fischer, Matthew | 9.16.2 | 107 | 16 | T | Y | 107 | 16 | Long NAV | 9.16.2 | T |  | A |  |  | 18 | Extra word | delete the word "protection" before MAC | Accepted | D1.03 | Protection Mechanisms | Coexistence | EI |  | edited | editorials
1322 | Fischer, Matthew | 9.16.2 | 107 | 22 | E | N | 107 | 22 |  | 9.16.2 | T |  |  | Fischer |  |  | missing case | add a line to include the case of: "Transmissions by a receiver which is given a reverse direction grant." | Deferred for later submission by Matt Fischer |  | Protection Mechanisms | MAC |  |  | mac | 11-06-0690 | 51
1323 | Fischer, Matthew | 9.16.2 | 107 | 27 | T | Y | 107 | 27 | Long NAV | 9.16.2 | T |  | C |  |  | 18 | What's a "single frame?" | Define the term "single frame" | Countered: delete the word "single". | D1.03 | Protection Mechanisms | Coexistence | EI |  | edited | editorials
1324 | Fischer, Matthew | 9.16.2 | 107 | 28 | T | Y | 107 | 28 | Long NAV | 9.16.2 | T |  | C | Matthew F |  | 108 | Language needs fixin' | Put "The duration field" at the start of the sentence and replace "remaining of TxOP in the duration field." with "the time remaining in the TXOP." | Mac adhoc 061018 - U Counter TGn editor shall change the last sentence of the fourth paragraph of TGn Draft 1.04, subclause 9.13.5.2 LongNAV from “All frames sent in the TXOP by Initiator or Responder shall contain remaining of TXOP in the Duration/ID field.” To “The Duration field of all frames sent in the TXOP by the Initiator or Responder shall contain the time remaining in the TXOP.” MAC - item contents corrected 8/29/06 r27 MAC - this comment is NOT correct! It does not belong to this author! Probably actually from Lusheng Ji or Harry Worstell. COEX Deferred then passed to MAC: for later submission and discussion |  | Protection Mechanisms | MAC | 534 | 141 | approved | 11-06-0706 | 23
1325 | Fischer, Matthew | 9.16.2 | 107 | 29 | E | N | 107 | 29 | Long NAV | 9.16.2 | E | 673 | A |  |  | 6 | Missing article. | add "the" in front of "use" |  | D1.01 | Duplicate | Duplicate |  |  | no edit required | editorials
1326 | Fischer, Matthew | 9.16.2 | 108 |  | T | Y | 108 |  | Long NAV | 9.16.2 | ST |  | C |  |  | 18 | figure n35 - description of duration value within the figure needs rewording | express the idea more clearly - that the duration field of each constituent frame of an aggregate has the same value, which is the remaining duration of the TXOP as measured from the end of the aggregate | Countered: place note in figure n35 indicating "All constutuent MPDUs in an A-MPDU have the same duration value." | D1.03 | Protection Mechanisms | Coexistence | EI |  | edited | editorials
1327 | Fischer, Matthew | 9.16.2 | 108 |  | T | Y | 108 |  | Long NAV | 9.16.2 | ST |  | C |  |  | 18 | figure n35 - some text within this figure is misleading/overly restrictive - - the figure seems to indicate that longNAV is only allowed when implicit immediate block ack is being used | remove the text that suggests that all ack policy bits must be set to normal ack - other possible combinations are allowable - the figure should be generic, as the topic is longNAV | Countered: add to the end of line 29 "with implicit block acknowlegment" | D1.03 | Protection Mechanisms | Coexistence | EM | Implemented as described with rewording for notational consistency. Also updated the title of the figure by adding "with implicit Block Ack request". | edited | editorials
1328 | Fischer, Matthew | 9.16.2 | 109 |  | T | Y | 106 | 1 | L-SIG TXOP Protection | 9.15 | T |  | A |  |  | 17 | figure n36 is never referenced by the text | include, in the text, a reference to figure n36 | Accepted |  | Protection Mechanisms | Coexistence | EN | See 1304 | no edit required | editorials
1329 | Fischer, Matthew | 9.16.2 | 109 |  | T | Y | 106 | 1 | L-SIG TXOP Protection | 9.15 | T |  | A |  |  | 17 | lost train of thought | move the sentence at line 12 into the preceding paragraph, as the last sentence - without being part of that paragraph, the sentence loses its context | Accepted |  | Protection Mechanisms | Coexistence | EN | See 1307 | no edit required | editorials
1330 | Fischer, Matthew | 9.17.1 | 109 | 21 | T | Y | 109 | 21 | Reverse direction aggregation exchanges | 9.17.1 | T |  | A |  |  | 12 | define "DATA" -- one might assume that this is a restriction only on DATA types or perhaps, DATA as viewed from the MAC SAP, in which case, one might argue that MGMT Frames are excluded from this restriction |  | Accept - U - editor shall change the sentence at line 20 to read as follows: "A STA shall not generate a response burst containing more than one PPDU unless the RDG field is set to 1 in the last PPDU transmitted by the initiator." | D1.03 | MAC Operation | MAC | EI | Note, this now says nothing about whether a STA can generate a response aggregate containing data even if RDG=0. For example an aggregate non-burst resonse containing data is not prohibited by this even if RDG=0. Review requested as this appears to be an oversight. | edited | editorials
1331 | Fischer, Matthew | 9.17.1 | 109 | 16 | T | Y | 109 | 16 | Reverse direction aggregation exchanges | 9.17.1 | T |  | C |  |  | 12 | text not helpful - this is written so generically as to sound like any exchange between two STA - it does not contain anything specific to distinguish itself as an RDG exchange - also, there is no normative restriction regarding the number of respondents that may be involved during a single TXOP | mention the fact that the response PPDUs are not simply "response frames" but contain either MGMT bodies or non-null DATA bodies - also, add a shall in order to explicitly restrict the use of RDG to a single responder per TXOP | Counter - U - add a sentence to the end of 9.17.1: "An initiator may include multiple reverse direction transmit sequences addressed to multiple recipients within a single TXOP." | D1.03 | MAC Operation | MAC | EI | Note, again, this is unnecessary. There are many things permitted by other parts of the standard, and we don't have to list them all here. | edited | editorials
1332 | Fischer, Matthew | 9.17.1 | 109 | 19 | T | Y | 109 | 19 | Reverse direction aggregation exchanges | 9.17.1 | T |  | R |  |  | 12 | is MORE PPDU used by both initiator and responder or just one of these? Be explicit! | indicate that the MORE PPDU bit is only used by the responder | Reject - U - the bit changes name depending upon the role of the transmitter |  | MAC Operation | MAC |  |  | no edit required | 11-06-0706 | 11
1333 | Fischer, Matthew | 9.17.1 | 109 | 24 | T | Y | 109 | 24 | Reverse direction aggregation exchanges | 9.17.1 | T |  | A |  |  | 64 | do not duplicate rules in multiple locations within the draft - the reference is perfectly adequate - and see why? This duplicate is already broken! It says "may not be used" - it should have been "shall not be used." | delete the sentence: "RIFS may not be used if there are APSD non-HT devices associated." | Accept - U |  | MAC Operation | MAC | EN | Implemented in D1.03 | edited | 11-06-0706 | 23
1334 | Fischer, Matthew | 9.17.1 | 109 | 27 | T | Y | 109 | 27 | Reverse direction aggregation exchanges | 9.17.1 | T |  | A |  |  | 12 | language too vague | replace "every frame" with "every MPDU within the PPDU" | Accept - U - edit as suggested | D1.03 | MAC Operation | MAC | EI |  | edited | editorials
1335 | Fischer, Matthew | 9.17.1 | 109 | 28 | T | Y | 109 | 28 | Reverse direction aggregation exchanges | 9.17.1 | T |  | A |  |  | 12 | language too vague | replace "frames" with "MPDUs" | Accept - U - edit as suggested | D1.03 | MAC Operation | MAC | EI | Note: the baseline uses frames and MPDUs synonomously with a preference for frame. This comment should have been rejected. | edited | editorials
1336 | Fischer, Matthew | 9.17.1 | 109 | 27 | T | Y | 109 | 27 | Reverse direction aggregation exchanges | 9.17.1 | T |  | A |  |  | 12 | what is meant by the "last response PPDU?" - specification is unclear | I don't know what is intended, so I do not know what the fix would be. | Accept - U - Change "last response PPDU" to "last PPDU of the response burst" | D1.03 | MAC Operation | MAC | EI |  | edited | editorials
1337 | Fischer, Matthew | 9.17.1 | 110 | 1 | T | Y | 110 | 1 |  | 9.17.1 | T |  | C |  |  | 12 | it feels like a "shall" is needed with respect to the behavior of all STA which are not the responder - but I am troubled by the idea that a time for transmission must be defined - i.e. "within SIFS+delta following the transmission of a frame with RDG=1, STA which are not the responder shall not commence transmission." | add the text: "within SIFS+delta following the transmission of a frame with RDG=1, STA which are not the responder shall not commence transmission." | adhoc 060914 modify the changes shown in the original resolution by changing the definitions of responder and initiator to read as follows: "The RDG initiator is the STA that is a TXOP initiator that transmits an MPDU with the RDG bit set to 1. The RDG responder is a STA that is not the RDG initiator and whose MAC address matches the value of the Address1 field of a received MPDU that has the RDG bit set to 1." Note that the other text applies to all BlockAck variants, and therefore, needs no additional qualifiers. Also, replace all instances of "responder" with "RDG responder" and replace all instances of "initiator" with "RDG initiator" within clause 9.17. Also, replacae all instances of "responder" with "RDG responder" and replace all instances of "initiator" with "RDG initiator" within clause 7 as appropriate. Also, add a definition within clause 3 for "RDG initiator" and another for "RDG responder" using the same language as above for the definitions of these terms. -- ' Edit Notes (D1.03) EMR: <Please reconsider these definitions, as the field is actually the "RDG/More PPDU field", by this definition both STA taking part in an RD exchange are initiators and responders. Also, in the new addition please indicate which of the BlockAck variants this applies to. Implemented the second part of the resolution with slight rewording thus: "Upon successful reception of a frame of a type that requires an immediate BlockAck response, the receiving STA shall transmit a BlockAck frame after a SIFS period, without regard to the busy/idle state of the medium.">, to resolution (D1.03): Counter - 15 - 1 - Add the following text before line 18 of page 109: "The responder is the STA whose MAC address matches the Address1 of the MPDU that has the RDG bit set to 1. The initiator is the STA that transmits an MPDU with the RDG bit set to 1." add a new subclause 9.2.8A after 9.2.8: "BlockAck procedure. Upon successful reception of a frame of a type that requires an immediate BlockAcknowledgment, the receiving STA shall transmit a BlockAck frame after a SIFS period, without regard to the busy/idle state of the medium." | D1.04 | MAC Operation | MAC | EM | Definition moved to clause 3. RDG responder and RDG initiator terms replaced with RD responder and RD initiator to match naming of existing fields and headings. | edited | 11-06-0706 | 18
1338 | Fischer, Matthew | 9.17.2 | 110 | 15 | T | Y | 110 | 15 | Bi-Directional Data Exchange Rules | 9.17.2 | T |  | A |  |  | 12 | it would make me sleep better if there was more description in the description | Add the words "During an RDG" in front of "The responder" - modify capitalization, as appropriate. | Accept - U - edit as suggested | D1.03 | MAC Operation | MAC | EM |  | edited | editorials
1339 | Fischer, Matthew | 9.17.2 | 110 | 22 | T | Y | 110 | 22 | Bi-Directional Data Exchange Rules | 9.17.2 | T |  | A |  |  | 12 | imprecise language | replace "than a PIFS" with "before the medium is sensed idle for PIFS." | Accept - U | D1.03 | MAC Operation | MAC | EM | The proposed edit was ungrammatical. Reworded thus: "it shall not transmit until the medium has been sensed idle for a PIFS." | edited | editorials
1340 | Fischer, Matthew | 9.17.2 | 110 | 18 | T | Y | 110 | 18 | Bi-Directional Data Exchange Rules | 9.17.2 | ST |  | R |  |  | 12 | don't we need a "shall"? | not sure how to work it in | Reject - U |  | MAC Operation | MAC |  |  | no edit required | 11-06-0706 | 11
1341 | Fischer, Matthew | 9.17.2 | 110 | 20 | T | Y | 110 | 20 | Bi-Directional Data Exchange Rules | 9.17.2 | ST |  | R |  |  | 12 | don't we need a "shall"? | not sure how to work it in | Reject - U |  | MAC Operation | MAC |  |  | no edit required | 11-06-0706 | 11
1342 | Fischer, Matthew | 9.17.2 | 110 | 29 | T | Y | 110 | 29 | Bi-Directional Data Exchange Rules | 9.17.2 | T |  | C |  |  | 12 | imprecise language | change "continues" to "may continue" | Counter - U - sentence was deleted. |  | MAC Operation | MAC | EN |  | no edit required | editorials
1343 | Fischer, Matthew | 9.17.2 |  |  | E | N | 110 |  | Bi-Directional Data Exchange Rules | 9.17.2 | E |  | R |  |  | 6 | extraneous words | feel free to delete the "NOTE x" language - it is unecessary. | Notes in this format are part of IEEE-SA style, and contain only informative text. The style guide says that informative text should not appear outside notes, informative annexes or footnotes. |  | MAC Operation | MAC |  |  | no edit required | 11-06-0706 | 11
1344 | Fischer, Matthew | 9.17.3 | 111 | 5 | T | Y | 111 | 5 | Constraints regarding responses | 9.17.3 | T |  | A |  |  | 12 | need a shall | change "Only the last PPDU of a response burst may contain an frame" to "A PPDU which is not the last PPDU of a response burst shall not contain a frame" | Accept - U - edit as suggested | D1.03 | MAC Operation | MAC | EI |  | edited | editorials
1345 | Fischer, Matthew | 9.17.3 | 111 | 6 | T | Y | 111 | 6 | Constraints regarding responses | 9.17.3 | T |  | C |  |  | 12 | need a shall | invert the sense and add a shall | Counter - U - do not invert the sense, but simply change "may" to "shall" to provide for consistent behavior | D1.03 | MAC Operation | MAC | EI |  | edited | editorials
1346 | Fischer, Matthew | 9.17.3 | 111 | 11 | T | Y | 111 | 11 | Constraints regarding responses | 9.17.3 | T |  | A |  |  | 12 | need a shall | change "has to" to "shall" and remove the "NOTE-" characters | Accept - U - edit as suggested | D1.03 | MAC Operation | MAC | EI | See 874 | edited | editorials
1347 | Fischer, Matthew | 9.17.3 | 111 | 8 | T | Y | 111 | 8 | Constraints regarding responses | 9.17.3 | ST |  | R |  |  | 12 | if you're going to list this case, then you have to list the other case | add parallel language which disallows further transmissions by the responder after it has transmitted a PPDU containing an MPDU requiring immediate response | Reject - U - no change required - responder behavior cannot be forced in this case |  | MAC Operation | MAC |  |  | no edit required | 11-06-0706 | 11
1348 | Fischer, Matthew | 9.18 |  |  | T | Y | 111 |  | PSMP | 9.18 | DT |  | C | Adrian S |  | 45 | DA of PSMP frame should be allowed to be other than BCAST - MCAST should also be allowed. Use of MCAST would allow a STA to avoid having to parse the remainder of the frame to look for its address in the STA INFO. | Change description to allow STA not matching an MCAST address to not have to parse remainder of frame, and add text requiring that STA generating MCAST PSMP frame to not include STA INFO for STA which is not part of MCAST group. | Counter: Allow DA of PSMP frame to be a MCAST address under tight conditions as described in doc:11-06/1336r1 - U Defer - Take resolution from CID's 7593 - U |  | PSMP | PSMP | EN | See CID 1213 | edited | 11-06-0706 | 23
1349 | Fischer, Matthew | 9.18 |  |  | T | Y | 111 |  | PSMP | 9.18 | ST |  | A | Ali R, Naveen K |  | 45 | It is not clear if this entire section should really be in clause 11 or not. Or maybe only portions of it should be here and the rest in clause 11? I am not certain of what determines whether text should appear in 9 or 11. | Appropriately divide the various subfunctions of PSMP and locate them per precedent in either clause 9 or 11. | Modified text such that - Clause 9 defines the data exchange and Clause 11 defines management of states used in Clause 9. Accept text as proposed in 1352r1 - U Defer - Clause 9 defines the data exchange and Clause 11 defines management of states used in Clause 9 - U | D1.05 | PSMP | PSMP | EM | Note conflict with 1490 in naming of the PSMP frame format subcaluse. That change in this submission ignored. Also change that conflicts with 7631 ignored. | edited | 11-06-0706 | 23
1350 | Fischer, Matthew | 9.18 |  |  | T | Y | 111 |  | PSMP | 9.18 | T |  | A |  |  | 45 | Because PSMP STA use AID values, is there any implication with respect to the PSMP protocol and the legacy PS protocol which employs the legacy bitmap? | Explicitly indicate whether or not a relationship exists between the legacy PS bitmap and the fact that PSMP STA must have an assigned AID value. | Accept - Modify the text in section 7.4.7.10, Page 77, line 7, "The STA ID field indicates the AID value for BSS of operation" to "The STA ID field indicates the AID value for BSS mode of operation (same as PS legacy bitmap)" Editor can add additional text to be compliant with spec language - U | D1.05 | PSMP | PSMP | EM | It is the job of the editor to remove stuff not add to it! I have reworded as follows: "The STA_ID field contains the AID of the STA to which the STA Info field is directed." Note, it is not necessary to link AID with power-saving. Both PSMP and power-saving use AID. In the same way that RTS/CTS are separated by a SIFS and DATA/Ack are also separated by a SIFS, it is not necessary to say it's the *same* SIFS. The baseline defines AID unambiguously, and there is no need to provide additional comfort to the reader. | edited | 11-06-0706 | 23
1351 | Fischer, Matthew | 9.18.1.1 | 111 | 17 | T | Y | 111 | 17 | PSMP sequence | 9.18.1.1 | T |  | A |  |  | 45 | imprecise language | change "using" to "specifying the use of" | Accept - U | D1.05 | PSMP | PSMP | EM | The referenced section has been heavily modified by other comments. The change no longer is relevant. The Current text (D1.05) is: "While one or more PSMP sessions exist with the same SP, the AP shall periodically initiate (Ed: CID 1352) a PSMP sequence by transmitting a PSMP frame using the (Ed: CID 1526) service period indicated to the STA in response to the received TSPEC. The AP shall not schedule a PSMP-DTT or a PSMP-UTT for a STA outside its service period." As I would view this comment to be editorial rather than technical in content, I do not intend to ask the ad-hocs to review this. | edited | 11-06-0706 | 23
1352 | Fischer, Matthew | 9.18.1.1 | 111 | 17 | T | Y | 111 | 17 | PSMP sequence | 9.18.1.1 | T |  | A |  |  | 45 | need a shall | change "periodically initiates" to "shall periodically initiate" | Accept - U | D1.05 | PSMP | PSMP | EI |  | edited | 11-06-0706 | 23
1353 | Fischer, Matthew | 9.18.1.1 | 111 | 17 | T | Y | 111 | 17 | PSMP sequence | 9.18.1.1 | T |  | A |  |  | 45 | imprecise language | change "created" to "had a TSPEC accepted which establishes" and "the AP" to "the associated AP" | Accept - U | D1.05 | PSMP | PSMP | EM | The proposed change works badly with 1351. Reworded thus: "A STA that has successfully established a ..." | edited | 11-06-0706 | 23
1354 | Fischer, Matthew | 9.18.1.1 | 111 | 20 | T | Y | 111 | 20 | PSMP sequence | 9.18.1.1 | T |  | A |  |  | 45 | imprecise language | change "S-APSD" to "an S-APSD Service Period." | Accept - U | D1.05 | PSMP | PSMP | EM | It is not necessary to quality a service period. Reworded: "aligned with the start time of the SP" | edited | 11-06-0706 | 23
1355 | Fischer, Matthew | 9.18.1.1 | 112 | 9 | T | Y | 112 | 9 | PSMP sequence | 9.18.1.1 | T |  | R |  |  | 45 | missing word | change "basic" to "BSS Basic" | Reject - Because the change can cause problem in OBSS scenario - U |  | PSMP | PSMP |  |  | no edit required | 11-06-0706 | 19
1356 | Fischer, Matthew | 9.18.1.1 | 111 | 22 | E | N | 111 | 22 | PSMP sequence | 9.18.1.1 | E |  | A |  |  | 6 | Missing article. | add "the" in front of "AP" |  | D1.01 | PSMP | PSMP |  |  | edited | editorials
1357 | Fischer, Matthew | 9.18.1.1 | 112 |  | E | N | 112 |  | PSMP sequence | 9.18.1.1 | E |  | A |  |  | 6 | figure n39 includes a label "sub-seq PSMP" - this should be sub-PSMP | change "sub-seq PSMP" to "sub-PSMP" in figure n39 in two places | Fixed by resolution to earlier editorial comment | D1.01 | PSMP | PSMP |  |  | edited | editorials
1358 | Fischer, Matthew | 9.18.1.1 | 112 | 10 | E | N | 112 | 10 | PSMP sequence | 9.18.1.1 | E |  | A |  |  | 6 | wrong word choice | change "minimal" to "minimum" in several places - there is also a missing article |  | D1.01 | PSMP | PSMP |  |  | edited | editorials
1359 | Fischer, Matthew | 9.18.1.1 | 112 | 12 | T | Y | 112 | 12 | PSMP sequence | 9.18.1.1 | T |  | A |  |  | 45 | sentence beginning "Within a PSMP" is confusing - I do not know what it means. | Rewrite sentence to clarify intent. | Accept - Replace the text" Within a PSMP sequence, if the number of STAs that are involved cannot ensure this required delay, the AP shall delay the start of the entire ULT phase to meet this constraint" with "In a PSMP sequence, if the traffic conditions are such that the time between the DLT and ULT of a STA is less that Minimum DLT2ULT time then the AP shall delay the start of entire ULT phase to meet the Minum DLT2ULT requirement" - U | D1.05 | PSMP | PSMP | EM | Reworded thus: "In a PSMP sequence, if the traffic conditions are such that the time between the PSMP-DTT and PSMP-UTT of a STA is less than the Minimum DTT2UTT Spacing, the AP shall delay the start of entire PSMP-UTT phase to meet this requirement. " | edited | 11-06-0706 | 23
1360 | Fischer, Matthew | 9.18.1.1 | 112 | 16 | T | Y | 112 | 16 | PSMP sequence | 9.18.1.1 | T |  | A |  |  | 45 | If there are multiple PSMP frames within a single PSMP sequence, then do all MCAST have to appear after the first PSMP, before any UCAST, or can the MCAST appear before the UCAST of any PSMP within the whole set? I assume that it is the latter case. | Add language to create a distinction between PSMP sequence and PSMP frame, so that the intent of placing MCAST before UCAST per PSMP frame transmitted is clearly reflected in the text. | Accept : Based on the resolution of CID 1214, a PSMP sequence can have only one PSMP frame - U |  | PSMP | PSMP | EN | Resolution contains no editing instructions | edited | 11-06-0706 | 23
1361 | Fischer, Matthew | 9.18.1.1 | 113 | 1 | T | Y | 113 | 1 | PSMP sequence | 9.18.1.1 | T |  | A |  |  | 45 | do you mean "during?" | change "transmitted" to "transmitted during" | Accept comment - U |  | PSMP | PSMP | EN | D1.03 has implemented it as "implemented within" which has the same effect. | edited | 11-06-0706 | 23
1362 | Fischer, Matthew | 9.18.1.1 | 113 | 1 | E | N |  |  |  | 9.18.1.1 | DT | 6922 | A |  |  |  | but the STA "should" follow the TSID set field recommendation | add text which states that the STA "should" follow the TSID set field recommendation | Accept - Delete the field. Need to edit the text to delete the references, description and figures that discuss TSID field. - U |  | Duplicate | PSMP |  |  | dup | editorials
1363 | Fischer, Matthew | 9.18.1.1.1 | 113 | 4 | T | Y | 113 | 4 | Down Link Transmission | 9.18.1.1.1 | T |  | A |  |  | 45 | the sentence needs a shall and an offsetting sentence to clearly delineate the behavior so that other STA/AP may be able to accurately predict the sleep/wake state of the STA | replace "During a PSMP sequence, a STA is only required to be able to receive during its scheduled DLT." with "During a PSMP sequence, a STA shall be in an active receive state during its scheduled DLT and may not be in an active receive state at other times." | Accept comment - U | D1.05 | PSMP | PSMP | EM | Reworded thus because "active receive state" is undefined: "During a PSMP sequence, a STA shall be able to receive frames during its scheduled PSMP-DTT and is not required to be able receive frames at other times" | edited | 11-06-0706 | 23
1364 | Fischer, Matthew | 9.18.1.1.1 | 113 | 6 | T | Y | 113 | 6 | Down Link Transmission | 9.18.1.1.1 | T |  | A |  |  | 45 | "its" has three or four possible antecedents | change "its" to a more explicit reference - I believe it is referring to "that STA's" | Accept comment - U | D1.05 | PSMP | PSMP | EI |  | edited | 11-06-0706 | 23
1365 | Fischer, Matthew | 9.18.1.1.1 |  |  | E | N | 113 |  | Down Link Transmission | 9.18.1.1.1 | E |  | A |  |  | 6 | missing articles throughout | find waldo and his missing articles and add the missing articles |  | D1.01 | PSMP | PSMP |  |  | edited | editorials
1366 | Fischer, Matthew | 9.18.1.1.1 | 113 | 11 | T | Y | 113 | 11 | Down Link Transmission | 9.18.1.1.1 | T |  | C |  |  | 45 | this sentence is not clear - it mentions multiple RA, but it does not mention whether the context is the entire PSMP exchange, or just one DLT | add language to clarify that the multiple RA discussion is with respect to a multiplicity of DLT within a single PSMP exchange, and not multiple RA within a single DLT | Counter - Add text to the start of line 11 "In a PSMP sequence" Modify Figure n40 to show DLT1 (covering DL1 and DL2). | D1.05 | PSMP | PSMP | EM | This conflicts with 7631. Resolution to 7631 has been incorporated instead. | edited | 11-06-0706 | 23
1367 | Fischer, Matthew | 9.18.1.1.2 | 113 | 18 | T | Y | 113 | 18 | Up Link Transmission | 9.18.1.1.2 | T |  | A |  |  | 45 | Needs a shall or maybe a MAY? | add a shall to make the behavior normative - or actually, do we want a MAY here? | Accept - Modify the text to: "If a STA has frames to send then it shall start" - U | D1.05 | PSMP | PSMP | EI |  | edited | 11-06-0706 | 23
1368 | Fischer, Matthew | 9.18.1.1.2 | 113 | 20 | T | Y | 113 | 20 | Up Link Transmission | 9.18.1.1.2 | T |  | C |  |  | 45 | not specific enough | change "duration" to "ULT duration" | Counter - Modify the following text "the STA shall ….allocated duration" to "the STA shall complete it's transmission with in the allocated ULT" - U | D1.05 | PSMP | PSMP | EI |  | edited | 11-06-0706 | 23
1369 | Fischer, Matthew | 9.18.1.1.2 | 113 | 21 | T | Y | 113 | 21 | Up Link Transmission | 9.18.1.1.2 | T |  | C |  |  | 75 | do not understand the meaning or reason for this sentence | strike lines 21, 22 | Counter - U There is new text to be added to clarify what can be sent during PSMP-UTT (CID 7263) Delete lines 48-49 Page 125 |  | PSMP | PSMP | 705 |  | approved | 11-06-0706 | 23
1370 | Fischer, Matthew | 9.18.1.1.2 |  |  | T | Y | 113 |  | Up Link Transmission | 9.18.1.1.2 | T |  | R | Kaberi B |  | 75 | what about provision for DLS within PSMP? | add appropriate language to allow DLS behavior within PSMP | Reject - U Need additional information from the commenter |  | PSMP | PSMP | 697 |  | approved | 11-06-0706 | 23
1371 | Fischer, Matthew | 9.18.1.1.2 | 114 | 1 | T | Y | 114 | 1 | Up Link Transmission | 9.18.1.1.2 | T |  | R |  |  | 45 | missing word | change "TSID field" to "TSID set field" | Reject - Use resolution from CID 6922 |  | PSMP | PSMP |  |  | no edit required | 11-06-0706 | 19
1372 | Fischer, Matthew | 9.18.1.1.2 | 114 | 3 | T | Y | 114 | 3 | Up Link Transmission | 9.18.1.1.2 | T |  | A |  |  | 45 | wrong word choice | change "over" to "using" | Accept - U | D1.05 | PSMP | PSMP | EI |  | edited | 11-06-0706 | 23
1373 | Fischer, Matthew | 9.18.1.1.2 | 114 | 7 | T | Y | 114 | 7 | Up Link Transmission | 9.18.1.1.2 | T |  | A |  |  | 45 | define "PSMP-recovery frame" | define "PSMP-recovery frame" | Accept - See resolution from CID - 3427 - U |  | PSMP | PSMP | EN | Implemented for 3427 | edited | 11-06-0706 | 23
1374 | Fischer, Matthew | 9.18.1.1.2 | 114 | 9 | T | Y | 114 | 9 | Up Link Transmission | 9.18.1.1.2 | T |  | C |  |  | 45 | ambiguous terminology - every STA listed in the original PSMP frame is a "Currently scheduled STA" | define "currently scheduled STA" | Counter - Change the text "Currently scheduled STA" to "the STA that is scheduled to use the ULT" - U | D1.05 | PSMP | PSMP | EM | There are multiple PSMP-UTTs. Reworded to avoid ambiguity thus: "is scheduled to use this PSMP-UTT" | edited | 11-06-0706 | 23
1375 | Fischer, Matthew | 9.18.1.1.2 | 114 | 8 | T | Y | 114 | 8 | Up Link Transmission | 9.18.1.1.2 | T |  | A |  |  | 45 | will shall be "shall" | change "will" to "shall" | Accept - U Instruct the editor to make similar change on line "9" | D1.05 | PSMP | PSMP | EI |  | edited | 11-06-0706 | 23
1376 | Fischer, Matthew | 9.18.1.1.2 | 114 | 12 | T | Y | 114 | 12 | Up Link Transmission | 9.18.1.1.2 | E |  | A |  |  | 51 | wrong tense | change "being" to "were" |  | D1.05 | PSMP | PSMP | EM | Reworded: "that were (Ed: CID 1376)"... | edited | 11-06-0706 | 23
1377 | Fischer, Matthew | 9.18.1.1.2 | 114 | 12 | T | Y | 114 | 12 | Up Link Transmission | 9.18.1.1.2 | T |  | C |  |  | 45 | need a shall | change "is" to "shall be" | Counter - Move the text in line 12 and 13 "The ULT (or DLT) Start Offset is specified relative to the end of the PSMP-recovery frame to compensate for the time already lapsed." to "Note". - U | D1.05 | PSMP | PSMP | EI |  | edited | 11-06-0706 | 23
1378 | Fischer, Matthew | 9.18.1.1.2.1 | 114 | 18 | E | N | 114 | 18 | Scheduling of Up Link Transmissions | 9.18.1.1.2.1 | E |  | A |  |  | 6 | missing article | change "ULT" to "the ULT" |  | D1.01 | PSMP | PSMP |  |  | edited | editorials
1379 | Fischer, Matthew | 9.18.2 | 114 | 25 | E | N | 114 | 25 | Multi-phase PSMP | 9.18.2 | E |  | A |  |  | 6 | let's just be clear about the fact that we are not really trying to fool anyone | change "determined" to "estimated" |  | D1.01 | PSMP | PSMP |  |  | edited | editorials
1380 | Fischer, Matthew | 9.18.2 | 114 | 37 | T | Y | 114 | 37 | Multi-phase PSMP | 9.18.2 | T |  | C |  |  | 45 | use proper terminology | change "also transmits" to "may also transmit" | Counter - See resolution for CID 3862 - U |  | PSMP | PSMP | EN | Implemented to 3862 | edited | 11-06-0706 | 23
1381 | Fischer, Matthew | 9.18.2 | 114 | 37 | T | Y | 114 | 37 | Multi-phase PSMP | 9.18.2 | T |  | C |  |  | 45 | the wording of the procedure for the transmission of the RR makes it sound like it is allowed to transmit the RR AFTER the ULT has been filled with DATA - this needs to be fixed to avoid having someone interpret the text in such manner | change "the STA transmits only the part of the queued data that fits within the allocated ULT Duration and also transmits an additional Resource Request (RR) to the AP." to "the STA may transmit part of the queued data and may also transmit an additional Resource Request (RR) to the AP. All transmissions by the STA shall begin and end within the allocated ULT Duration for that STA." | Counter - See resolution for CID 3862 - U |  | PSMP | PSMP | EN | Implemented to 3862 | edited | 11-06-0706 | 23
1382 | Fischer, Matthew | 9.18.2 | 115 | 1 | T | Y | 115 | 1 | Multi-phase PSMP | 9.18.2 | T |  | C |  |  | 45 | let's just be clear about the fact that we are not really trying to fool anyone | change "an exact ULT Duration" to "a new ULT with a Duration" | Counter - change "an exact ULT Duration" to "a ULT Duration" - U | D1.05 | PSMP | PSMP | EI |  | edited | 11-06-0706 | 23
1383 | Fischer, Matthew | 9.18.2 | 115 | 7 | T | Y | 115 | 7 |  | 9.18.2 | E | [5 empty] | use the plural form | change period to periods change sequence to sequences | Counter : Change text in Section 9.15.2.5 line 65 in Draft 1.05 from "the following post-PSMP sequence" to "a later PSMP sequence". Editor is instructed to remove references to "Post PSMP Sequence" and use reference to "PSMP burst" and "first PSMP sequence in a PSMP burst" as appropriate - U |  | PSMP | PSMP |  |  | editorials | 11-06-0706 | 23
1384 | Fischer, Matthew | 9.18.2.1 | 116 | 4 | T | Y | 116 | 4 | PSMP Power management | 9.18.2.1 | E |  | A |  |  | 51 | incomplete description | Change "Power is" to "Device power usage can be" |  | D1.05 | PSMP | PSMP | EI | Slight rewording thus: "A STA can (Ed: CID 1384) manage its power usage per Service Interval." | edited | 11-06-0706 | 23
1385 | Fischer, Matthew | 9.18.2.1 |  |  | T | Y | 116 |  | PSMP Power management | 9.18.2.1 | T |  | C |  |  | 75 | will shall be "shall" | change "will" to "shall" multiple occurrences | Counter : See resolution for CID 8035. Editor make the following changes, in Draft 1.05, Section 11.2.1.12 replace "activated" with "the STA is awake" - U |  | PSMP | PSMP | 715 | These editing instructions are as useful as a chocolate teapot | approved | 11-06-0706 | 23
1386 | Fischer, Matthew | 9.18.2.1 | 116 | 11 | T | Y | 116 | 11 | PSMP Power management | 9.18.2.1 | T |  | C |  |  | 75 | incomplete description | add "following the successful transmission of the EOSP bit." to the end of the sentence | Counter - U If AP has transmitted a Data Frame to a particular STA with EOSP bit set, then irrespective of the fact if the STA received it or not the AP is not allowed to transmit new frames until the next SP (Section 11.2.1.5) to that STA. Editor modify the following text in 11.2.1.5, section "h", "shall not transmit any more frames" to "shall not transmit any more frames to that STA" |  | PSMP | PSMP | 716 | This conflicts with the resolution of 3865. It's also technically wrong. The AP cannot send any *new* frames (but may send retries) once it has sent a frame with the EOSP bit set because the STA may have received it correctly, but the Ack got lost. In this case the STA will be asleep. | approved | 11-06-0706 | 23
1387 | Fischer, Matthew | 9.18.2.1 | 116 | 13 | T | Y | 116 | 13 | PSMP Power management | 9.18.2.1 | T |  | C |  |  | 45 | potentially contradictory instructions - make precedence explicit | change "has been permitted to return to sleep" to "has been permitted to return to sleep through the reception of an EOSP bit within a frame addressed to it" | Counter - U "return to sleep through the reception of a frame addressed to it with EOSP field set to "1" | D1.05 | PSMP | PSMP | EI |  | edited | 11-06-0706 | 23
1388 | Fischer, Matthew | 9.18.3 | 116 | 19 | T | Y | 116 | 19 | MTBA rules in scheduled PSMP sequence | 9.18.3 | T |  | C | Kaberi, Ali |  | 75 | There is some potential confusion here - while it does say that everything is acked with MTBA, then it goes on to say that normal ack policy is used to signal the request for an MTBA, which only implies that those frames were part of an A-MPDU. And an MTBAR can be used, which suggests that block ack policy setting can be indicated in transmitted frames, which potentially then, are not part of an A-MPDU. So there is no explicit restriction that all data must be sent within an A-MPDU inside of PSMP. So, what needs to be stated is that normal ack policy setting shall not be used in non-A-MPDU aggregated frames. | Add a sentence: Non-aggregated frames transmitted during DLT or ULT shall not have ack policy set to normal. | Counter - U See resolution for CID 7647 |  | PSMP | PSMP | 699 |  | approved | 11-06-0706 | 23
1389 | Fischer, Matthew | 9.18.3 | 116 | 16 | T | Y | 116 | 16 | MTBA rules in scheduled PSMP sequence | 9.18.3 | E |  | A |  |  | 6 | additional qualifier won't hurt | change "by a STA" to "by a STA within a PSMP sequence" |  | D1.01 | PSMP | Editorial |  |  | edited | editorials
1390 | Fischer, Matthew | 9.18.3 | 116 | 22 | T | Y | 116 | 22 | MTBA rules in scheduled PSMP sequence | 9.18.3 | T |  | A |  |  | 45 | need more adjectives | change "DLT" to "previous DLT(s)" | Accept - U | D1.05 | PSMP | PSMP | EM | Reworded thus, because "previous PSMP-DTT" may cause confusion as it is intended to also include the PSMP-DTT of the current PSMP sequence: "received in PSMP-DTTs belonging to the current and previous PSMP sequences." | edited | 11-06-0706 | 23
1391 | Fischer, Matthew | 9.18.3 | 116 | 23 | T | Y | 116 | 23 | 9.18.3 | E |  |  | A |  |  | 51 | Wrong article. | change "the ULT" to "a ULT" |  | D1.05 |  | Editorial | EI |  | edited | 11-06-0706 | 23
1392 | Fischer, Matthew | 9.18.3 | 116 | 24 | T | Y | 116 | 24 | MTBA rules in scheduled PSMP sequence | 9.18.3 | E |  | A |  |  | 6 | clumsy wording | change "locally limited" to "determined" |  | D1.01 | PSMP | Editorial |  |  | edited | editorials
1393 | Fischer, Matthew | 9.18.3 | 116 | 25 | T | Y | 116 | 25 | MTBA rules in scheduled PSMP sequence | 9.18.3 | E |  | A |  |  | 6 | what does "related TSPEC" mean? | cannot provide suggested remedy, since I cannot guess at the meaning | replcaced by "any received uplink data" | D1.01 | PSMP | Editorial |  |  | edited | editorials
1394 | Fischer, Matthew | 9.18.3 | 116 | 25 | T | Y | 116 | 25 | MTBA rules in scheduled PSMP sequence | 9.18.3 | E |  | A |  |  | 6 | really cannot make any sense from these lines (25-26) | rewrite to provide some clear meaning, or delete lines 25-26 | Editor - Suggest to replace RA/TSPEC with TID | D1.01 | PSMP | Editorial |  |  | edited | editorials
1395 | Fischer, Matthew | 9.18.3 | 116 | 27 | T | Y | 116 | 27 | MTBA rules in scheduled PSMP sequence | 9.18.3 | E |  | A |  |  | 6 | first sentence does not make sense | please rewrite to provide some clear meaning | Sentence partly rewritten | D1.01 | PSMP | Editorial |  |  | edited | editorials
1396 | Fischer, Matthew | 9.18.3 | 116 | 29 | E | N | 116 | 29 | MTBA rules in scheduled PSMP sequence | 9.18.3 | E |  | A |  |  | 6 | wrong word choice | change "schedule" to "reschedule" |  | D1.01 | PSMP | PSMP |  |  | edited | editorials
1397 | Fischer, Matthew | 9.18.3 | 116 | 29 | E | N | 116 | 29 | MTBA rules in scheduled PSMP sequence | 9.18.3 | E |  | A |  |  | 6 | wrong word choice | change "all" to "any" |  | D1.01 | PSMP | PSMP |  |  | edited | editorials
1398 | Fischer, Matthew | 9.18.3 | 116 | 22 | T | Y | 116 | 22 | MTBA rules in scheduled PSMP sequence | 9.18.3 | T |  | A |  |  | 45 | allow AP to determine its scheduling | change "next PSMP sequence" to "a subsequent PSMP sequence" | Accept - U | D1.05 | PSMP | PSMP | EI |  | edited | 11-06-0706 | 23
1399 | Fischer, Matthew | 9.18.3.1 | 116 | 32 | E | N | 116 | 32 | ULT payload retransmission | 9.18.3.1 | E |  | A |  |  | 6 | better wording | change "any MTBA response" to "MTBA responses, if any," |  | D1.01 | PSMP | PSMP |  |  | edited | editorials
1400 | Fischer, Matthew | 9.18.3.1 | 116 | 32 | T | Y | 116 | 32 | ULT payload retransmission | 9.18.3.1 | T |  | A |  |  | 45 | use standard terminology to communicate specific rules | change "receives" to "may receive", change "the next PSMP" to "subsequent PSMPs" | Accept - U | D1.05 | PSMP | PSMP | EM | There's a problem with the first change. "may" in IEEE-SA parlance is exactly equivalent to "is allowed to". This is not the intent. The best I could come up with is "might receive" which begs the question as to what conditions it does and doesn't. Instead, I turned the sentence around and wrote it as a description of what the AP might do, from which the receiver can infer what it might receive. Reworded thus: "An AP transmits MTBA responses, if any, to a STA’s PSMP-UTT data transmissions in the PSMP-DTT of a subsequent PSMP sequence. " | edited | 11-06-0706 | 23
1401 | Fischer, Matthew | 9.18.3.1 | 116 | 33 | T | Y | 116 | 33 |  | 9.18.3.1 | DT |  | A |  |  | 45 | allow AP to determine its scheduling | change "In the Sub-PSMP of the same Service Interval the AP may reserve ULT to allow STA retransmission of failed frames." to "The AP may reserve subsequent ULTs to allow STA retransmissions of failed frames." | Accept - U | D1.05 |  | PSMP | EI | Reworded thus: "The AP may reserve a PSMP-UTT in a subsequent (Ed: CID 1401) PSMP sequence to allow the STA to retransmit failed frames." | edited | 11-06-0706 | 23
1402 | Fischer, Matthew | 9.18.3.1 | 116 | 35 | T | Y | 116 | 35 | ULT payload retransmission | 9.18.3.1 | DT |  | A |  |  | 45 | allow STA to determine its scheduling | change "the first PSMP in the next" to "subsequent" | Accept - U | D1.05 | PSMP | PSMP | EI |  | edited | 11-06-0706 | 23
1403 | Fischer, Matthew | 9.18.3.1 | 116 | 35 | T | Y | 116 | 35 | ULT payload retransmission | 9.18.3.1 | DT |  | R |  |  | 45 | allow STA to determine its scheduling - this is what the next paragraph is doing anyway | add "or during the contention period between PSMP sequences." to the end of the paragraph | Reject - Following section adds the required clarification - U |  | PSMP | PSMP |  |  | no edit required | 11-06-0706 | 19
1404 | Fischer, Matthew | 9.18.3.1 | 117 | 1 | T | Y | 117 | 1 | ULT payload retransmission | 9.18.3.1 | T |  | C |  |  | 45 | which case? | Remove the text "Note-1" and merge this paragraph with the previous one to make the reference clear. | Accept proposed text in Draft 1.03 Defer - U use the resolution from CID 7268 |  | PSMP | PSMP | EN | Implemented in D1.03 | edited | 11-06-0706 | 23
1405 | Fischer, Matthew | 9.18.3.1 | 117 | 3 | E | N | 117 | 3 | ULT payload retransmission | 9.18.3.1 | E |  | R |  |  | 6 | extra words | delete the text "NOTE 2-" | Notes in this format are part of IEEE-SA style, and contain only informative text. The style guide says that informative text should not appear outside notes, informative annexes or footnotes. |  | PSMP | PSMP |  |  | no edit required | 11-06-0706 | 11
1406 | Fischer, Matthew | 9.18.4 | 117 | 5 | T | Y | 117 | 5 | Unscheduled PSMP | 9.18.4 | ST |  | A |  |  | 45 | need a reference to trigger frames | add a reference to the definition and description of trigger frames and their use in whatever clause it is that they are defined (11.x?) | Modify the first paragraph of section 9.18.4 to: Add reference to trigger frame from baseline spec. Add the following sentence : "The U-PSMP mechanism extends U-APSD mechanism. All the behaviour defined in (add reference) related to U-APSD also applies to U-PSMP. Accept - U | D1.05 | PSMP | PSMP | EM | The proposed addition ignores certain HT behaviours: 1. Sleeping during the PSMP sequence, 2. determining the end of the SP. I have resolved this with the addition of the following paragraph: "The U-PSMP mechanism extends the U-APSD mechanism. All the behaviour defined in (11.2.1.4, 11.2.1.5 and 11.2.1.9) related to U-APSD also applies to U-PSMP with the following exceptions: PSMP allows the STA to sleep during a PSMP sequence during PSMP-DTT and PSMP-UTTs in which it has no interest, and in addition to the EOSP mechanism, the the AP can indicate the end of a SP through the transmission of a PSMP frame with the More PSMP field set to 0, or by transmission of a CF-End frame when a PSMP frame was expected." | edited | 11-06-0706 | 23
1407 | Fischer, Matthew | 9.18.4 | 117 | 6 | T | Y | 117 | 6 | Unscheduled PSMP | 9.18.4 | ST |  | R |  |  | 45 | do not like the wording regarding the PS-Poll frame as a trigger frame -just not "specky" enough - also, there is a problem in that the PS-Poll frame does not have a QOS Control field/TID, so for which AC/TID is it a trigger? Also, distinguish legacy vs HT STA sending a PS-Poll and even then, HT with and without PSMP advertised. | make an explicit statement regarding just exactly how a PS-POLL frame can be used as a trigger frame - how does the AP react with respect to TID/AC? Suggest: AP can send frames from an TID/AC. And presumably, this only works if the STA sending the PS-Poll has also advertised itself as PSMP, but not for legacy STA. Write it as such. | Reject - U |  | PSMP | PSMP |  |  | no edit required | 11-06-0706 | 19
1408 | Fischer, Matthew | 9.19.2 | 118 | 10 | T | Y | 118 | 10 | Link Adaptation using the HT Control Field | 9.19.2 | T |  | A |  |  | 29 | MRQ bits implies more than one - change to singular | change "MRQ bits" to "MRQ bit" |  |  | Link Adaptation | Beamforming & Adaptation | EN | Changed to "field" by prior comment resolution. | no edit required | editorials
1409 | Fischer, Matthew | 9.19.2 | 118 | 15 | T | Y | 118 | 15 | Link Adaptation using the HT Control Field | 9.19.2 | T |  | A |  |  | 29 | let's be clear about the intent here - if all MPDU within an A-MPDU have the MRQ bit set, then there is only one giant, aggregated, repeated request | Add the following sentence to the end of the paragraph: "The appearance of more than one instance of an HTC field with the MRQ bit set within a single PPDU shall be interpreted by the receiver as a single request for MCS feedback." |  | D1.03 | Link Adaptation | Beamforming & Adaptation | EI |  | edited | editorials
1410 | Fischer, Matthew | 9.19.2 | 118 | 16 | T | Y | 118 | 16 | Link Adaptation using the HT Control Field | 9.19.2 | T |  | C | JohnK |  | 60 | language is not clearly worded as to determine which frame contains what information -- which HT-SIG is being referred to here? What is meant by "shall indicate this?" | Replace the paragraph beginning on line 16 with the following paragraph: "When a STA sends a PPDU with the MRQ bit set, the receiver may transmit either a sounding response PPDU or a non-sounding response PPDU." | Replace the paragraph in question with the text provided in 06/1304r1 | D1.05 | Link Adaptation | Beamforming & Adaptation | EM | Reworded thus: "(Ed: CID 1410) An MFB requester should transmit +HTC frames with the MRQ field set to 1 in of the following two ways: within a Sounding PPDU, or with the ZLF Announcement field in the +HTC frame set to 1 and following the +HTC frame by an NDP tranmission. The number of HT-LTFs sent in the sounding PPDU or in the NDP is determined by the total number of spatial dimensions to be sounded, including extra spatial dimension (if any) beyond those used by the data portion of the frame." | edited | 11-06-0706 | 23
1411 | Fischer, Matthew | 9.19.2 | 118 | 21 | E | N | 118 | 21 | Link Adaptation using the HT Control Field | 9.19.2 | E |  | A |  |  | 6 | wrong word choice | change "running" to "computing" |  | D1.01 | Link Adaptation | Beamforming & Adaptation |  |  | edited | editorials
1412 | Fischer, Matthew | 9.19.2 | 118 | 28 | T | Y | 118 | 28 | Link Adaptation using the HT Control Field | 9.19.2 | T |  | A |  |  | 29 | "the MRS" is not specific enough | change "the MRS" and all text following it to the end of the paragraph to "the MRS value of the sounding frame for which the computation was abandoned." |  | D1.03 | Link Adaptation | Beamforming & Adaptation | EI |  | edited | editorials
1413 | Fischer, Matthew | 9.19.2 | 118 | 32 | T | Y | 118 | 32 | Link Adaptation using the HT Control Field | 9.19.2 | T |  | A |  |  | 29 | "the MRS" is not specific enough | change "the MRS" and all text following it to the end of the paragraph to "the MRS value of the sounding frame from which the MCS was computed." |  | D1.03 | Link Adaptation | Beamforming & Adaptation | EI |  | edited | editorials
1414 | Fischer, Matthew | 9.19.2 | 118 | 34 | T | Y | 118 | 34 | Link Adaptation using the HT Control Field | 9.19.2 | T |  | A |  |  | 29 | Make the language comform to specification requirements | Change "If the responder" to "If a STA" and change "it sets" to "it shall set" |  | D1.03 | Link Adaptation | Beamforming & Adaptation | EI |  | edited | editorials
1415 | Fischer, Matthew | 9.19.2 | 118 | 37 | E | Y | 118 | 37 | Link Adaptation using the HT Control Field | 9.19.2 | E |  | A |  |  | 6 | sentence redability | Remove the comma and change "if there not" to "if there is not" |  | D1.01 | Link Adaptation | Beamforming & Adaptation |  |  | edited | editorials
1416 | Fischer, Matthew | 9.19.2 | 118 | 39 | E | N | 118 | 39 | Link Adaptation using the HT Control Field | 9.19.2 | E |  | R |  |  | 6 | no need for the designation "NOTE" | Remove the text "NOTE-" | Notes in this format are part of IEEE-SA style, and contain only informative text. The style guide says that informative text should not appear outside notes, informative annexes or footnotes. |  | Link Adaptation | Beamforming & Adaptation |  |  | no edit required | 11-06-0706 | 11
1417 | Fischer, Matthew | 9.19.3 | 119 | 3 | E | N | 119 | 3 | Immediate Response Frame Exchange for HT Control | 9.19.3 | E |  | C |  |  | 6 | unclear meaning - Implicit BlockAckReq(BlockAckReq)/BlockAck with immediate Block Ack. | The text shown seems unclear - I think that it is trying to combine the implicit block ack req/response with the explicit one - just split them apart | Change "These include RTS/CTS, Data/ACK, Implicit BlockAckReq(BlockAckReq)/BlockAck with immediate Block Ack." to "These include RTS/CTS, Data/ACK, N-Immediate BlockAckReq/BlockAck and Immediate Simple BlockAckReq/BlockAck." | D1.01 | Link Adaptation | Beamforming & Adaptation |  |  | edited | editorials
1418 | Fischer, Matthew | 9.19.3 | 119 | 9 | T | Y | 119 | 9 | Immediate Response Frame Exchange for HT Control | 9.19.3 | T |  | W |  |  |  | regarding the text: "the responder may set MFB to the default value “all-ones”" -- is there any other choice? If there is no other choice, then let's make the language clear. | Change "may set MFB" to "shall set MFB" | solicit input from commenter Withdrawn by commenter |  | Link Adaptation | Beamforming & Adaptation |  |  | no edit required | editorials
1419 | Fischer, Matthew | 9.19.4 |  |  | T | Y | 119 |  | Fast Link Adaptation using explicit feedback | 9.19.4 | ST |  | R | Gal |  | 63 | If there is a combination of channel feedback information and MFB (MCS feedback) returned by a device as feedback information, then what is the transmitter supposed to do or allowed to do? | Define the rules of precedence when a device receives both CSI and MCS feedback information within a single frame: explicitly state that the transmitter is free to do whatever it wishes with both MCS feedback and CSI feedback (i.e. use, ignore, modify) | Rejected because: Nowhere within the draft is it defined what the requester does with the MFB. Therefore there is no need to specifcally say it can do whatever it wants |  | Link Adaptation | Beamforming & Adaptation |  | 3989 | no edit required | 11-06-0706 | 19
1420 | Fischer, Matthew | 9.19.4 | 119 | 19 | T | Y | 119 | 19 | Fast Link Adaptation using explicit feedback | 9.19.4 | T |  | C | JohnK |  | 63 | do we need to mention the other possible ways that this feedback is returned? Is the intent here simply to describe the case of "fast" linke adaptation? If so, then the other mechanisms need not be stated, but this sentence should then be qualified with the fact that fast link adaptation is being described (I know that the subclause header sort of says that, but...) | start the sentence on line 19 with "For fast link adaptation, this frame may be" | Counter is to remove 9.19.4 (9.16.4 in D1.03) entirely. The section mixes up link adaptation and explicit feedback in a confusing manner that adds nothing to the section. These two mechanisms should be addressed separately in the text, as they are already in 9.16.1, 9.16.2, 9.16.3, and 9.17.3 |  | Link Adaptation | Beamforming & Adaptation | EN | Implemented for 7274 | edited | 11-06-0706 | 23
1421 | Fischer, Matthew | 9.19.4 | 119 | 20 | T | Y | 119 | 20 | Fast Link Adaptation using explicit feedback | 9.19.4 | T |  | C | Matthew Fischer |  | 63 | is this feedback allowed even when the RDG bit has not been set? If so, we should make an explicit statement that this is allowed - otherwise, there is potential confusion regarding the fact that this frame is being transmitted in the absence of an RDG grant. | specifically state that the QOSNULL+HTC+MA may be sent even though no RDG grant has been provided - if there are restrictions regarding TXOP limit, this needs to be mentioned as well. | Counter: remove section as resolved in CID1420 |  | Link Adaptation | Beamforming & Adaptation | EN | Implemented for 7274 | edited | 11-06-0706 | 23
1422 | Fischer, Matthew | 9.2.3.5 | 83 | 8 | T | Y | 83 | 8 | Extended IFS (EIFS) | 9.2.3.5 | T |  | C |  |  | 12 | This sentence seems obvious - but I believe it is referring to the L-SIG TXOP case when a STA uses PLCP length information to set a NAV - because of the potential confusion, I believe that a more detailed explanation for the inclusion of this sentence is necessary. | Note that while the statement appears to be obvious, given knowledge of the rest of the standard, it is here to cover the L-SIG TXOP case when a STA uses PLCP information to set the NAV. | Counter - U - replace the existing sentence with the following text: "EIFS shall not be invoked if the NAV is updated by the frame that would have caused an EIFS, such as in the case when the MAC FCS fails and L-SIG TXOP function employs signal field information to update the NAV." | D1.03 | MAC Operation | MAC | EI |  | edited | 11-06-0706 | 15
1423 | Fischer, Matthew | 9.2.3.6 |  |  | T | Y | 83 | 13 |  | 9.2.3.6 | T |  | C |  |  | 17 | Help to make the sentence more readable. | Add a comma after the word "expected" | Accepted editor's resolution - U, 20060906, Coex ' Edit Notes (D1.03) EMR: <Prior editorials have already made the second comma redundant as there is now a period there. I have inserted the first comma. Ad-hocs please note: please assign all editorials to the editor without resolving them internally. That way I don't have to spend time tracking the conflicts for trivial editorials such as this.>, to resolution (D1.03): Countered: add comma after the word "expected" and after the word "transmitter" | D1.04 | RIFS | Coexistence | EN |  | no edit required | 11-06-0706 | 18
1424 | Fischer, Matthew | 9.2.5.4 | 83 |  | T | Y | 83 |  | Setting and resetting the NAV | 9.2.5.4 | ST |  | R |  |  | 83 | the text here is written from an HT-centric point of view - needs to change to allow previous implementations to still be compliant | Change wording to reflect the fact that the new behavior identified is only required on the part of HT-STA, and not for non-HT STA. | reject - U - the condition "Dual CTS is not required" is true for a STA that understand nothing about dual CTS, and therefore the first statement is not specific to HT. |  | MAC Operation | MAC | 610 | 52 | approved | 11-06-0706 | 23
1425 | Fischer, Matthew | 9.2.5.4 | 83 |  | T | Y | 83 |  | Setting and resetting the NAV | 9.2.5.4 | T |  | R |  |  | 12 | The specific language used here, regarding the "most recent basis to update its NAV" is a bit off - "update" in the case of NAV, means to check to see if the NAV should be modified. So every frame received which has an RA which does not match the MAC address of the STA will be an "updater". In this instance, there is an implication that the update caused a change - so the the language needs to change to show that the NAV did change. I think that simply replacing "update" with "change" will work. | Change the word "update" to "change" in four places in this section | Reject - U - the body feels that the language adequately expresses the distinction required to allow a comformant implementation to be created |  | MAC Operation | MAC |  |  | no edit required | 11-06-0706 | 11
1426 | Fischer, Matthew | 9.2.5.4.1 | 84 | 12 | T | Y | 84 | 12 | Dual CTS Protection | 9.2.5.4.1 | T |  | A |  |  | 17 | Language is a bit fuzzy - "a TXOP" does not seem inclusive enough. | Change "a TXOP" to "all of its TXOPs" | Accepted | D1.03 | Protection Mechanisms | Coexistence | EM | Reworded: "every TXOP". | edited | editorials
1427 | Fischer, Matthew | 9.2.5.4.1 | 84 | 21 | E | N | 84 | 21 | Dual CTS Protection | 9.2.5.4.1 | E |  | A |  |  | 6 | wrong word choice | Change "whole" to "entire" |  | D1.01 | Protection Mechanisms | Coexistence |  |  | edited | editorials
1428 | Fischer, Matthew | 9.2.5.4.1 | 84 | 12 | T | Y | 84 | 12 | Dual CTS Protection | 9.2.5.4.1 | ST |  | R |  |  | 17 | Does the TXOP for the STA include TXOPs which are part of a DLS exchange? If so, what does the exchange look like? | Define the rules of protocol for the DLS case when Dual CTS is in force and a STA is using STBC. Maybe such rules belong somewhere in 11? | Rejected: because behaviour already defined in 9.2.5.4.1 |  | Protection Mechanisms | Coexistence |  |  | no edit required | 11-06-0706 | 11
1429 | Fischer, Matthew | 9.2.6 | 85 | 3 | T | Y | 85 | 3 | Directed MPDU transfer procedure | 9.2.6 | T |  | C |  |  | 12 | It occurs to me that whenever protection was introduced (as far back as TGg) no one noticed the line cited here, which says that RTS/CTS is only to be used when the MIB threshold is exceeded - for any of various protection mechanisms, the RTS/CTS exchange is a valid choice, and it appears to me that in those cases, the MIB threshold does not have to be satisfied to use it. | Modify the clause to allow RTS/CTS to be used in other cases - even when the MIB threshold is not exceeded in order to accommodate the protection mechanisms that have been deployed and which are again being advocated within this amendment- | Counter - see CID 791 |  | MAC Operation | MAC | EN |  | no edit required | editorials
1430 | Fischer, Matthew | 9.20.1 | 120 | 7 | T | Y | 120 | 7 | Introduction (Informative) | 9.20.1 | T |  | C |  |  | 29 | allow for transmitter to modify feedback information - note that this must be accounted for per the description of behavior found in 9.20.3.3 | change "as is" to "as is, applies a correction based on the sounding frame steering vector" | Replace the last sentence in the paragraph starting on line 4 of page 120 with the following sentence: "The responder quantizes the result and sends it back to the initiator, which then uses it as the basis for determining transmit steering vectors." | D1.03 | Beamforming | Beamforming & Adaptation | EM | The whole needed rewording for readability. It now reads: "When operating explicit feedback, the responder makes a direct estimate of the channel from training symbols sent to the responder by the initiator. The responder may prepare Channel State Information or Steering Matrices feedback based on an observation of these training symbols. The responder quantizes the feedback and sends it to the initiator. The initiator can use the feedback as the basis for determining transmit steering vectors (Ed: CID 1430), see 9.17.3 (Explicit feedback beamforming). " | edited | editorials
1431 | Fischer, Matthew | 9.20.2 | 120 | 17 | T | Y | 120 | 17 | Transmit Beamforming with Implicit Feedback | 9.20.2 | T |  | C |  |  | 29 | sentence readability | Remove the comma and change "if there not" to "if there is not" | Accept with advice that it is the second comma to be removed |  | Beamforming | Beamforming & Adaptation | EN | Resolved by prior editorial resolution. | no edit required | editorials
1432 | Fischer, Matthew | 9.20.3 |  |  | T | Y | 123 |  | Explicit feedback beamforming | 9.20.3 | ST |  | C | JohnK | 06/886 | 57 | precedence of MCS feedback and CSI feedback needs an explicit statement | add a statement that the STA which receives MCS Feedback and/or CSI feedback independently or in combination in one frame, is free to do what it desires with the feedback - it may ignore it, use it as is, or modify it and then use it, but if CSI feedback and MCS appear together in a feedback response frame, then the transmitter SHOULD use the two in combination (i.e. employ the CSI Feedback with the given MCS) | Countered as specified as in document 06/886r4. See the replacement of subcluase 9.20.3 in the document 886r4. |  | Beamforming | Beamforming & Adaptation | EN | Implemented for CID 4238 | edited | 11-06-0706 | 23
1433 | Fischer, Matthew | 9.20.3.2 |  |  | T | Y | 123 |  | Feedback request and response rules | 9.20.3.2 | ST |  | C | Solomon & Matt | 06/886 | 57 | Is the style of feedback as indicated in the feedback request field being mandated by the transmitter of the sounding frame? Or is this indication simply a suggestion? What is the effect of including a specific valuein the feedback request field? If it is a command from the transmitter, then this means that all types of feedback are required to be supported by all receivers, which does not make sense, since the constraint in this regard (i.e. the rationale for defining three different types of feedback) are seemingly based on receiver collection/processing design complexity tradeoffs. | Clarify the meaning of the feedback request field to show that it is a recommendation from the transmitter, but the receiver is free to respond in whatever manner is convenient. | Countered with text in 06/886r4. (see the capability fields and text - 7th paragraph in page 18). It reads "A responder that advertises itself as delayed feedback capable shall not transmit immediate or aggregated feedback response information, unless it also advertises itself as immediate feedback capable." |  | Beamforming | Beamforming & Adaptation | EN | Implemented for CID 4238 | edited | 11-06-0706 | 23
1434 | Fischer, Matthew | 9.20.3.2 | 123 | 36 | T | Y | 123 | 36 | Feedback request and response rules | 9.20.3.2 | ST |  | C |  |  | 29 | What is the meaning of this sentence: "The transmitter shall not expect getting the feedback of each request." | clarify | Delete the sentence. | D1.03 | Beamforming | Beamforming & Adaptation | EI |  | edited | editorials
1435 | Fischer, Matthew | 9.20.3.2 | 123 | 30 | T | Y | 123 | 30 | Feedback request and response rules | 9.20.3.2 | ST |  | C | solomon | 06/886 | 57 | There is a problem with the line: "the receiver shall return the feedback a SIFS after end of the PPDU that contains the related request." in that the receiver is optionally (as per other portions of the specification) allowed to return feedback in various positions, whereas here, there is a dictate as to when the feedback should be returned - there is no negotiation or advertisement to indicate which positions a receiver is capable of | something needs to be fixed in order to allow transmitters and receivers of feedback to know when the feedback will be sent - it is possible to have a condition where no advance knowledge is exchanged, and so the transmitter must be accomodating to the desire of the receiver - in this case, the feedback request field of the HTC needs to be deleted (marked as reserved) since there is no point in the transmitter advertising a location if the it is unaware of the receivers capability | Countered as specified as in document 06/886r4. See the replacement of subcluase 9.20.3 in the document 886r4. |  | Beamforming | Beamforming & Adaptation | EN | Implemented for CID 4238 | edited | 11-06-0706 | 23
1436 | Fischer, Matthew | 9.20.3.2 | 124 | 6 | T | Y | 124 | 6 | Feedback request and response rules | 9.20.3.2 | T |  | C |  | 06/886 | 57 | it would be nice to express a similar statement regarding unsolicited feedback | add a new paragraph to the subclause as follows: "The Responder may use either QoS Null +HTC frame with the MA field of the HT Control Field set to 1 or a management action frame for unsolicited feedback of CSI Matrices, Uncompressed Steering Matrices, and Compressed Steering Matrices frames. The Ack policy may be set to No Ack or Normal Ack in the QoS control field." | Countered as specified as in document 06/886r4. See the replacement of subcluase 9.20.3 in the document 886r4. Now that we have a mechanism for delayed feedback response (previously unsolicited feedback response) in the proposed replacement. |  | Beamforming | Beamforming & Adaptation | EN | Implemented for CID 4238 | edited | 11-06-0706 | 23
1437 | Fischer, Matthew | 9.20.3.3 | 124 | 11 | T | Y | 124 | 11 | Transmit Beamforming with explicit Feedback | 9.20.3.3 | T |  | W |  | 06/886 |  | do not use the word "will" | change "will return" to "returns" |  |  | Beamforming | Beamforming & Adaptation | Suggested resolution(Tomoya); Change "A" to "C" at |  | no edit required | 11-06-0706 | 13
1438 | Fischer, Matthew | 9.20.3.3 | 124 | 13 | E | Y | 124 | 13 | Transmit Beamforming with explicit Feedback | 9.20.3.3 | E |  | A |  |  | 6 | wrong word choice | change "is subject of" to "is the subject of" or "is subject to" |  | D1.01 | Beamforming | Beamforming & Adaptation |  |  | edited | editorials
1439 | Fischer, Matthew | 9.22 |  |  | T | Y | 128 |  | Zero Length Frame as sounding frame | 9.22 | T |  | C | Solomon | 06/886 | 57 | Does a ZLF frame have to have the sounding bit asserted? | add a sentence indicating that the ZLF shall have the sounding bit asserted | Countered as specified as in document 06/886r4 (2nd paragraph in page 17). |  | ZLF | Beamforming & Adaptation | EN | Implemented for CID 4238 | edited | 11-06-0706 | 23
1440 | Fischer, Matthew | 9.22 | 128 | 10 | T | Y | 128 | 10 | Zero Length Frame as sounding frame | 9.22 | T |  | C | solomon | 06/886 | 57 | which is it that determines that the frame is a sounding frame? Will the ZLF have the sounding frame bit asserted in the HT-SIG? the line here indicates that the zero-length indicated in the HT-SIG length field is sufficient. | The sounding frame indication in the HT-SIG is necessary to trigger actions at the receiver of sounding frames, and thus shall be asserted. Add a sentence to this clause to indicate that not only is the length = 0, but the sounding bit is asserted. | Countered as specified as in document 06/886r4 (2nd paragraph in page 17). |  | ZLF | Beamforming & Adaptation | EN | Implemented for CID 4238 | edited | 11-06-0706 | 23
1441 | Fischer, Matthew | 9.22 | 128 | 18 | T | Y | 128 | 18 | Zero Length Frame as sounding frame | 9.22 | T |  | C | Solomon | 06/886 | 57 | Make it clear that the unsolicited feedback rules allow for faster feedback timing. | change the sentence "Feedback from the reception of the ZLF shall be transmitted using unsolicited feedback rules and signaling." to read "Feedback from the reception of the ZLF shall be transmitted using unsolicited feedback rules and signaling, not precluding the transmission of feedback with immediate or aggregated feedback timing." | New text for 9.22 provided in 06/886r4 does not have such restriction. ZLF can be used for any type of feedback. |  | ZLF | Beamforming & Adaptation | EN | Implemented for CID 4238 | edited | 11-06-0706 | 23
1442 | Fischer, Matthew | 9.22.1 | 129 | 1 | T | Y | 129 | 1 | Determination of ZLF destination | 9.22.1 | T |  | C |  |  | 29 | extraneous words | delete the words "and with the ZLF Announcement bit set to 1" | Replace the whole sentence with "The destination of a ZLF is determined at the ZLF receiver by examining the frame immediately previous (within SIFS) to the ZLF frame as follows" | D1.03 | ZLF | Beamforming & Adaptation | EI |  | edited | editorials
1443 | Fischer, Matthew | 9.22.2 | 129 | 12 | T | Y | 129 | 12 |  | 9.22.2 | T |  | C |  |  | 29 | extraneous words | delete the words "and with the ZLF Announcement bit set to 1" | Edit Notes (D1.03) EMR: <Note, resolution says "destination" not "source" as expected. I have corrected this. Also editorial rewording thus: "The source of an NDP is determined at the NDP receiver by examining the frame immediately previous (within SIFS) to the NDP as follows: (Ed: CID 1442)">, to resolution (D1.03): Replace the whole sentence with "The destination of a ZLF is determined at the ZLF receiver by examining the frame immediately previous (within SIFS) to the ZLF frame as follows" Ad hoc accepts the modifications made by the editor. | D1.04 | ZLF | Beamforming & Adaptation | EN |  | no edit required | 11-06-0706 | 18
1444 | Fischer, Matthew | 9.23.1 | 129 | 23 | T | Y | 129 | 23 |  | 9.23.1 | T |  | A |  |  | 65 | missing words | change "the rules" to "according to the rules" | Accepted | D1.05 | Coexistence | Coexistence | EM | This was reworded in D1.01 thus: "A 20/40 capable STA operating under PCO operates as defined in 11.17 (Phased Coexistence Operation)." | edited | 11-06-0706 | 23
1445 | Fischer, Matthew | 9.23.1 | 129 | 24 | T | Y | 129 | 24 |  | 9.23.1 | T |  | C |  |  | 18 | missing words | change "the rules" to "according to the rules" | Accepted editor's resolution - U, 20060906, Coex ' Edit Notes (D1.03) EMR: <Too many words. I used my editorial discretion to change "according to the rules" to "as". Some general principles to note here: 1. In matters of wording or grammar, reclassify comments as editorial. That way you don't waste the technical ad-hoc's time creating a resolution, and you don't waste the editor's time tracking the change, and occasionally writing responses such as this. 2. One general editorial principal is to remove, not add, words. Many, many words are there as meaningless fluff. It is part of the editorial process to challenge the value each word brings to a sentence and remove it if it has no value - such as is the case here.>, to resolution (D1.03): Accepted | D1.04 | Coexistence | Coexistence | EN |  | no edit required | 11-06-0706 | 18
1446 | Fischer, Matthew | 9.23.1 | 129 | 25 | E | N | 129 | 25 | Rules for operation in 40/20Mhz BSS | 9.23.1 | E |  | A |  |  | 6 | aw come on - you've repeated the phrase three times already - why stop now? | change "it" to "a 40/20 Capable STA" |  | D1.01 | Coexistence | Coexistence |  |  | edited | editorials
1447 | Fischer, Matthew | 9.23.2 | 129 | 29 | E | N | 129 | 29 | STA CCA sensing 40/20MHz BSS | 9.23.2 | E |  | R |  |  | 6 | extra words | remove the text "NOTE 1 -" | This is the IEEE-SA style for informative notes. |  | Coexistence | Coexistence |  |  | no edit required | 11-06-0706 | 11
1448 | Fischer, Matthew | 9.23.2 | 129 | 33 | E | N | 129 | 33 | STA CCA sensing 40/20MHz BSS | 9.23.2 | E |  | R |  |  | 6 | extra words | remove the text "NOTE 2 -" | This is the IEEE-SA style for informative notes. |  | Coexistence | Coexistence |  |  | no edit required | 11-06-0706 | 11
1449 | Fischer, Matthew | 9.23.2 | 129 | 29 | T | Y | 129 | 29 |  | 9.23.2 | T |  | D | Srini |  |  | combine the result and do what with it? | add the sentence "Back-off and AIFS are derived from the corresponding CCA used for transmission." to the end of the paragraph | Deferred for later submission by Srini Kandala at October'06 F2F Adhoc |  | Coexistence | Coexistence |  |  | coex | 11-06-0724 | 32
1450 | Fischer, Matthew | 9.23.2 | 129 | 33 | T | Y | 129 | 33 |  | 9.23.2 | T |  | D | Srini |  |  | in addition to what? Compare to what? | delete the sentence | Deferred for later submission by Srini Kandala at October'06 F2F Adhoc |  | Coexistence | Coexistence |  |  | coex | 11-06-0724 | 32
1451 | Fischer, Matthew | 9.23.4 | 130 | 4 | E | N | 130 | 4 | NAV assertion in 40/20Mhz BSS | 9.23.4 | E |  | A |  |  | 6 | missing articles | change "duration" to "the duration" change "control" to "the control" |  | D1.01 | Coexistence | Coexistence |  |  | edited | editorials
1452 | Fischer, Matthew | 9.23.4 | 130 | 12 | E | N | 130 | 12 | NAV assertion in 40/20Mhz BSS | 9.23.4 | E |  | R |  |  | 6 | extraneous words | remove the text "NOTE - " | This is the IEEE-SA style for informative notes. |  | Coexistence | Coexistence |  |  | no edit required | 11-06-0706 | 11
1453 | Fischer, Matthew | 9.23.5 | 130 | 9 | T | Y | 130 | 9 | Frame transmission in 40/20Mhz BSS | 9.23.5 | T |  | A |  |  | 18 | needs rewording | change "An HT STA that has to transmit a response control frame it responds using same channel as the related frame has been received as described in this section." to "An HT STA which transmits a response control frame shall send the frame on the same channel on which it received the frame which elicited the response transmission." | Accepted | D1.03 | Coexistence | Coexistence | EI | Implemented with slight rewording for grammar. | edited | editorials
1454 | Fischer, Matthew | 9.23.5 | 130 | 13 | T | Y | 130 | 13 | Frame transmission in 40/20Mhz BSS | 9.23.5 | T |  | C |  |  | 18 | fix the grammar | fix the grammar | Countered: Editor please fix the grammar in section 9.23.5, page 130, lines 13-14. |  | Coexistence | Coexistence | EN | Resolved by prior editorial resolution - please see D1.02 | no edit required | editorials
1455 | Fischer, Matthew | 9.23.6 | 130 | 24 | T | Y | 130 | 24 |  | 9.23.6 | T |  | C |  |  | 18 | what is meant by the phrase "actually transmitting in 40MHz mode" - does it mean, transmitting a 40MHz PPDU? | reword to provide the hidden meaning | Accepted Editor's resolution - U, 20060906, Coex ' Edit Notes (D1.03) EMR: <The resolution misses the intention of the original text, which intended to reference the operating mode of the STA, not the format of a particular PPDU. Tomo has suggested that this should be implemented as follows: "An HT STA operating in 20/40 MHz Mode transmitting a 40 MHz PPDU under the protection of a RTS-CTS exchange or a CTS-to-self frame shall transmit a RTS or a CTS-to-self using a non-HT duplicate frame. (Ed: CID 1455)(ED: CID 1457)", which is what I have incorporated. Please review and advise of any additional changes.>, to resolution (D1.03): Accepted: Replace the text "actually transmitting in 40MHz mode" with "when a PPDU is transmitted in a 40MHz format" | D1.04 | Coexistence | Coexistence | EN |  | no edit required | 11-06-0706 | 18
1456 | Fischer, Matthew | 9.23.6 | 130 | 23 | T | Y | 130 | 23 | Protection in 40/20MHz BSS | 9.23.6 | T |  | A |  |  | 18 | just to be clear that the mechanism described here is according to a properly defined set of rules which do exist elsewhere in the document | add to the end of the paragraph: "as per the LongNAV rules of behavior found in clause xxxx" | Accepted: Replace the current sentence "CF-End may be used to return the reserved but unused time of the TXOP" with the following... "CF-End may be used to return the reserved but unused time of the TXOP as per the LongNAV rules of behavior found in clause 9.16.2." | D1.03 | Coexistence | Coexistence | EM | Conflict with 7679, which deletes this sentence. No action taken. | edited | 11-06-0706 | 15
1457 | Fischer, Matthew | 9.23.6 | 130 | 24 | T | Y | 130 | 24 | Protection in 40/20MHz BSS | 9.23.6 | T |  | A |  |  | 18 | this line is written to make it sound as though an RTS must always be transmitted before a 40MHz PPDU - is this correct? | qualify the statement such that the RTS/CTS is only required if protection of some sort is required, otherwise, no RTS/CTS is required preceeding a 40MHz PPDU transmission | Accepted: adding "Under protection," to the beginning of the sentence on line 24. | D1.03 | Coexistence | Coexistence | EM | See resolution to 1455 | edited | editorials
1458 | Fischer, Matthew | 9.23.6 | 130 | 27 | T | Y | 130 | 27 | Protection in 40/20MHz BSS | 9.23.6 | T |  | A |  |  | 18 | missing word | change "response" to "feedback response" | Accepted: replace line 27 with "If the control frame does not contain any feedback request or feedback response the following rule shall apply" | D1.03 | Coexistence | Coexistence | EI | Implemented with rewording to accomodate 1459. | edited | editorials
1459 | Fischer, Matthew | 9.23.6 | 130 | 27 | T | Y | 130 | 27 | Protection in 40/20MHz BSS | 9.23.6 | T |  | C | Assaf |  | 18 | clumsy wording | change "shall work" to "shall be applied" | Countered: ref 06/1412r3 Deferred - Accepted the change as implemented, Consideration of the further clarification is defered for later submission by Assaf ' Edit Notes (D1.03) EMR: <The resolution did not do what the commenter requested and resulted in an even more ungrammatical sentence. I have split the sentence into separate sentences for the two cases retaining the original semantics. This resulted in: "A HT STA that receives a control frame that does not contain any feedback request or feedback (Ed: CID 1458) response in a 20 MHz PPDU transmits any required ACK/BlockAck response frame using a non-HT frame. (Ed: CID 1459) A HT STA that receives a control frame that does not contain any feedback request or feedback (Ed: CID 1458) response in a 40 MHz PPDU transmits any required ACK/BlockAck response frame using a non-HT duplicate frame (Ed: CID 1459)." The text needs further improvement, so review and comment by TGn is requested. The introduced text "that does not contain any feedback request or feedback (Ed: CID 1458) response" needs to be clarified further. What kind of feedack request/response? Need to expand to define the conditions when HT PPDU is permitted, e.g., to provide sounding, inclusion of +HTC, CSI feedback. The same comment also applies to the next paragraph.>, to resolution (D1.03): Accepted: remove the word "relative" from line 28. | D1.04 | Coexistence | Coexistence | EI |  | edited | 11-06-0706 | 18
1460 | Fischer, Matthew | 9.23.6 | 130 | 27 | T | Y | 130 | 27 | Protection in 40/20MHz BSS | 9.23.6 | ST |  | A |  |  | 18 | the wording of this paragraph makes it difficult to understand the meaning - is this a description of a set of rules for determining the type of PPDU which is to be transmitted as a response frame? | rewrite to make a set of rules which is understandable | Accepted: replace both instances of "packet uses" on lines 27 & 28 with "packets are acknowledged by". | D1.03 | Coexistence | Coexistence | EM | See 1459 | edited | editorials
1461 | Fischer, Matthew | 9.23.6 | 130 |  | T | Y | 130 |  | Protection in 40/20MHz BSS | 9.23.6 | ST |  | A |  |  | 18 | much of this clause mixes various terminology which makes it difficult to read | please rewrite using consistent, recognized terminology - in the later paragraphs, the terms "request" and "response" are being used where something like "PPDU containing a request" and "response PPDU" are much better (not necessarily perfect yet) | Accepted: replace lines 30-32 with the following: "The HT PPDU shall be used if the response PPDU contains link adaptation and explicit channel state feedback; the PPDU containing a request channel width shall be the same as the intended data PPDU transmission width and the PPDU response channel width shall be the same as the PPDU containing a request width." | D1.03 | Coexistence | Coexistence | EM | This was reworded by a prior editorial resolution as follows: "(Ed: CID 3887 - moved from the following subclause) The HT PPDU shall be used if the response contains link adaptation and explicit channel state feedback as follows: the frame containing a link adaptation request (the “request frame”) shall be transmitted using the same channel width as the intended transmission width, and the frame containing feedback response shall be transmitted using the same channel width as the request frame." | edited | 11-06-0706 | 15
1462 | Fischer, Matthew | 9.23.6 | 130 |  | T | Y | 130 |  | Protection in 40/20MHz BSS | 9.23.6 | T |  | W |  |  |  | these rules are overly restrictive - if legacy long NAV protection is in force, then these rules are not needed | add a qualifier that says that these rules are only needed when long NAV protection has not been employed | Withdrawn by author |  | Coexistence | Coexistence |  |  | no edit required | editorials
1463 | Fischer, Matthew | 9.23.8 | 131 |  | T | Y | 131 |  |  | 9.23.8 | T |  |  | Srini K | 1572 |  | these rules are overly restrictive - if legacy long NAV protection is in force, then these rules are not needed | add a qualifier that says that these rules are only needed when long NAV protection has not been employed | Transferred to MAC Pending the resolution of CID6800 in MAC. |  | Coexistence | MAC |  |  | mac | 11-06-0690 | 50
1464 | Fischer, Matthew | 9.23.9 | 131 | 15 | T | Y | 131 | 15 |  | 9.23.9 | T |  | C |  |  | 65 | we need an explicit statement regarding extension channel transmissions | add a sentence stating that a a STA associated with a 40MHz BSS shall not transmit 20MHz frames in the extension channel | Countered: add the following sentence after line 65 in 9.20.7 (D1.03), "A non-AP STA that is a member of a 40MHz BSS shall not transmit 20MHz frames in the secondary channel." | D1.05 | Coexistence | Coexistence | EI |  | edited | 11-06-0706 | 23
1465 | Fischer, Matthew | 9.23.9 | 131 | 20 | T | Y | 131 | 20 |  | 9.23.9 | T |  | A |  |  | 65 | make text normative | change "The STA uses" to "The STA shall use" | Accepted: ref page 120, line 6 (D1.03) | D1.05 | Coexistence | Coexistence | EI | Note, "shall use ... to achieve" is inadequate and will generate comment. | edited | 11-06-0706 | 23
1466 | Fischer, Matthew | 9.23.9 | 131 | 24 | E | N | 131 | 24 | STA switching from 40MHz to 20MHz in 40/20MHz BSS | 9.23.9 | E |  | A |  |  | 6 | clumsy wording | change "when getting first HT frame of" to "after having received an HT frame of the" |  | D1.01 | Coexistence | Coexistence |  |  | edited | editorials
1467 | Fischer, Matthew | 9.23.9 | 131 | 25 | T | Y | 131 | 25 |  | 9.23.9 | T |  | C |  |  | 65 | I cannot tell what is meant by this paragraph. | rewrite to make more sense - and delete the text "NOTE" as part of the rewrite | Countered: delete the word "NOTE" and replace lines 12, 13 & 14 on page 120 (D1.03) with: A STA should be aware that recommending a transmission width of 20MHz has no effect on the BSS requirements regarding protection of 40MHz transmissions. To obtain this protection, the STA should re-associate with 20MHz-only capability. | D1.05 | Coexistence | Coexistence | EM | Reworded thus: "Recommending a transmission width of 20MHz has no effect on the BSS requirements regarding protection of 40MHz transmissions. A STA should re-associate with its Supported Channel Width Set field set to 0 (indicating only 20 MHz operation) to obtain this protection." | edited | 11-06-0706 | 23
1468 | Fischer, Matthew | 9.4 | 85 | 24 | T | Y | 85 | 24 | Fragmentation | 9.4 | T |  | A |  |  | 83 | Fragmentation is strictly forbidden for frames which are covered by compressed BA agreements. It is possible to have a coexisting fragmentation threshold and perform fragmentation on non-BA frames. | Modify the language to allow the possibility that some frames are sent unfragmented, even though they exceed the fragmentation threshold limit. | Accept 060921 mac adhoc - U - editor shall make the text changes shown in document 11-06/1460r3 Defer - U - see CID 1751 |  | MAC Operation | MAC | 615 | 61 | approved | 11-06-0706 | 23
1469 | Fischer, Matthew | 9.6 | 87 | 23 | E | N | 87 | 23 | Multirate support | 9.6 | E | 89 | A |  |  | 6 | Extra word | Remove the word "unless" |  | D1.01 | Duplicate | Duplicate |  |  | no edit required | editorials
1470 | Fischer, Matthew | 9.6 | 87 | 27 | T | Y | 87 | 27 | Multirate support | 9.6 | ST |  | R |  |  | 12 | The bullet item is a tautology. Maybe there should be a list of the cases when it is legal to send a control frame at STBC rates. As it stands, it basically sounds like any STA can send an STBC control frame at any time. | Give a list of the conditions, or make a general reference that indicates that STBC control frame transmissions are only allowed under specific circumstances. I don't even know what those conditions are. | Reject - U - |  | MAC Operation | MAC |  |  | no edit required | 11-06-0706 | 11
1471 | Fischer, Matthew | 9.6 | 87 | 34 | E | N | 87 | 34 | Multirate support | 9.6 | E |  | A |  |  | 6 | missing comma | Add a comma after the word "enabled" |  | D1.01 | MAC Operation | MAC |  |  | edited | editorials
1472 | Fischer, Matthew | 9.6 | 87 | 35 | E | N | 87 | 35 | Multirate support | 9.6 | E | 6949 | A |  |  | 6 | missing pronoun | Add "which is" in front of the word "signaled" | Accepted | D1.01 | Duplicate | Duplicate |  |  | no edit required | editorials
1473 | Fischer, Matthew | 9.6 | 88 | 22 | T | Y | 88 | 22 | Multirate support | 9.6 |  |  | C |  |  | 84 | Very very important missing word | Add the word "response" between the words "control" and "frame" | Counter, refer to 11-06/1557r4 |  |  | MAC | 632 |  | approved | 11-06-0706 | 23
1474 | Fischer, Matthew | 9.6 | 87 |  | T | Y | 87 |  |  | 9.6 |  |  | C |  |  | 84 | how is it possible to send an RTS frame +HTC as a sounding frame and still obey the rules of control frame rate selection found in this subclause when the BSS supports the admission of legacy (non-HT) STA? or is the sounding frame only allowed to be transmitted within a protected time in this case? | something has to give | Counter, refer to 11-06/1557r4 |  |  | MAC | 626 |  | approved | 11-06-0706 | 23
1475 | Fischer, Matthew | 9.6.2 | 89 | 1 | E | N | 89 | 1 | Non-HT Basic Rate calculation | 9.6.2 | E |  | A |  |  | 6 | Just to be clear | Change the first sentence to read as follows: "This section defines how to convert an HT MCS to a non-HT rate for the purpose of determining the rate of a response frame." |  | D1.01 | Coexistence | Coexistence |  |  | edited | editorials
1476 | Fischer, Matthew | 9.9.1.2 | 90 | 8 | T | Y | 90 | 8 |  | 9.9.1.2 | T |  | D |  |  |  | Be more inclusive | Change the word "or" to "and/or" | Defer - U - see CID 12001 |  | MAC Operation | MAC |  |  | mac | 11-06-0690 | 31
1477 | Fischer, Matthew | 9.9.1.4 | 90 | 14 | E | N | 90 | 14 | Multiple frame transmission in an EDCA TXOP | 9.9.1.4 | E |  | A |  |  | 6 | wrong conjugate | change the word "are" to "is" |  | D1.01 | MAC Operation | MAC |  |  | edited | editorials
1478 | Fischer, Matthew | 9.9.3.2 | 91 |  | T | Y | 91 |  | Controlled-access admission control | 9.9.3.2 | T |  | C |  |  | 12 | It is not really clear what the modified text is trying to say. Is it allowed to increase the nominal MSDU size parameter within the TSPEC which would then accommodate an aggregated frame? Is this statement making the opposite case - that such modification is not allowed? If so, then should that statement appear in the TSPEC definition clause and not here? | Remove the added sentence. Change the parameters from nominal MSDU size and maximum MSDU size to nominal MPDU size and maximum MPDU size throughout the document. This should be a backwards compatible change - ok ok - there is the MAC header argument… | Counter - 10 - 1 - Editor: Delete the cited sentence. Reject - 3 - 5 - | D1.03 | MAC Operation | MAC | EI |  | edited | editorials
1479 | Fischer, Matthew | 9.9.4 | 91 | 23 | E | N | 91 | 23 | PSMP NAV operation | 9.9.4 | E |  | C |  |  | 6 | For clarity | Replace "(including AP)" with "(where STA is inclusive of AP)" | Delete "(including AP)" since STA includes AP. Non AP STA means only STA, hence the parathesis clarification is not needed. | D1.01 | PSMP | PSMP |  |  | edited | editorials
1480 | Fischer, Matthew | 9.9.4 | 91 | 27 | T | Y | 91 | 27 | PSMP NAV operation | 9.9.4 | DT |  | C |  |  | 45 | The no-reset NAV policy here has a couple of problems - this line contradicts the language of 9.3.2.2 where a CF-END reception resets the NAV without qualification, and this line creates a problem for non-HT devices which are unaware of this new protocol and the rule just stated. | Resolve the contradiction in this draft by deciding in favor of one rule or the other and making it clear which one has precedence by explicitly naming that precendence somewhere (here or in the CF-end rules). Allow non-HT STA to be compliant by allowing them to follow the existing CF-end NAV reset rule - i.e. explicitly note the precedence rule for non-HT STA as CF-end SHALL reset the NAV. Clearly, it would be least confusing for the set of rules to allow CF-end to reset NAV in case of any type of STA. And when the language is resolved, the word "cannot" shall not be present. | Counter - U Delete subclause 9.9.4 |  | PSMP | PSMP | EN | Implemented by CID 4528 | edited | 11-06-0706 | 23
1481 | Fischer, Matthew | 9.9.4 | 91 | 29 | T | Y | 91 | 29 | PSMP NAV operation | 9.9.4 | T |  | C |  |  | 45 | The term "PSMP exchange" is introduced here without definition. | Define "PSMP exchange" | Counter - Use resolution from CID 1214 - U |  | PSMP | PSMP | EN | Implemented by CID 1214 | edited | 11-06-0706 | 23
1482 | Fischer, Matthew | General | 1 | 7 | E | N | 1 | 7 | General | General | E |  | A |  |  | 6 | In the TITLE, the last word of the title, the word "throughput," is missing its final letter "t" | correct the spelling of "throughput" | Fixed by resolution to earlier editorial comment | D1.01 | General | General |  |  | edited | editorials
1483 | Fischer, Matthew | General |  |  | T | Y | 0 |  | General | General | DT |  | R |  |  | 71 | Add a statement to note that HT STA shall be able to interpret the HTC field of frames. | not sure where to put the statement, but somewhere there needs to be a normative requirement that an HT STA shall be capable of interpreting received HT control fields in +HTC frames | Reject. Submission 11-06/1026r1 was approved by motion in TGn in July. This submission has the opposite effect, of explicitly making HTC optional and stating the requirements for interpretation of a frame containing HTC as a third party that does not directly support HTC. |  | General | Frame Format |  | 319 | no edit required | 11-06-0706 | 19
1484 | Fischer, Matthew | General |  |  | T | Y | 0 |  | General | General | T |  | A |  |  | 27 | TXOP is either all upper case, or it is mixed case - pick one and stick with it | Replace all instances of TxOP and other mixed-case variants with TXOP | Gen AdHoc: The General AdHoc Group accepts the proposed change. | D1.03 | General | General | EI | Accepted. Global search and replace not flagged with CID. | edited | editorials
1485 | Fischer, Matthew | General |  |  | T | Y | 0 |  |  | General | T |  | R |  |  | 39 | there seem to be quite a few instances of the use of the term "frame" which should really usually be "MPDU" | find suspect uses of "frame" and replace with "MPDU" or "A-MPDU" or "PSDU" or "MSDU" or whatever, as appropriate | reject. The usage in this amendment follows the baseline. Frame and MPDU are synonyms. Frame tends to be used in clause 7. MPDU and frame are used elsewhere without distinction. There is no point adopting any alternative convention in 802.11n unless we also fix up the thousands of uses in the baseline. |  | General | MAC |  |  | no edit required | 11-06-0706 | 19
1486 | Fischer, Matthew | General |  |  | T | Y | 0 |  | General | General | E |  | A |  |  | 6 | need a "shall" in place of "will" | change "will" to "shall" when appropriate - I would suspect that this should apply globally, but there may be some cases where it is not appropriate | Ed: Reviewed the draft and updated inserted text as per the guidelines. Have not attempted to correct usaged in quoted baseline text. | D1.01 | General | General |  |  | edited | editorials
1487 | Fischer, Matthew | General |  |  | T | Y | 0 |  |  | General | T | 687 | A |  |  |  | two terms are in use: 40/20 and 20/40 - pick one and make all uses of the terms consistent | two terms are in use: 40/20 and 20/40 - pick one and make all uses of the terms consistent | Gen AdHoc: Please change any 40/20 to be 20/40 for the sake of clarity. |  | Duplicate | Duplicate |  |  | dup | 11-06-0706 | 12
1488 | Fischer, Matthew | General |  |  | T | Y | 0 |  | General | General | E |  | A |  |  | 6 | correct article mis-use where it occurs - sometimes definite articles are used when indefinite articles should be used and vice versa - sometimes no article is present where one needs to be present | correct article mis-use where it occurs - sometimes definite articles are used when indefinite articles should be used and vice versa - sometimes no article is present where one needs to be present | Transfer to Editor team to address per the IEEE usage guide. Ed: Accepted. | D1.01 | General | General |  |  | edited | editorials
1489 | Fischer, Matthew | General |  |  | T | Y | 0 |  | General | General | E | 1488 | A |  |  | 6 | there are grammatical errors throughout the document | grant the editor permission to modify, at his discretion, sentence structure to correct grammatical problems, add/subtract/modify articles, modify verb tense as needed to correct grammar, correct capitalization and plural and singular form mismatches and anything else in the draft that can be cited as in error per the commonly accepted grammatical reference "The Elements of Style, Fourth Edition," by William Strunk Jr., E.B. White, Roger Angell | Transfer to Editor team to address per the IEEE usage guide. Ed: Accepted. | D1.01 | Duplicate | Duplicate |  |  | no edit required | editorials
1490 | Fischer, Matthew | General |  |  | T | Y | 0 |  | General | General | E |  | C |  |  | 51 | terminological confusion - PSMP the frame vs PSMP the concept or time period or exchange sequence, or function | PSMP is used as a name for both a frame and a set of frames and as a function and as an instance of a function - each of these concepts needs its own unique name to avoid deadly confusion - how about PSMP for frame, PSMP exchange or PSMP sequence for a series of frames within a period indicated by a PSMP, multi-PSMP sequence for a set of PSMP sequences "connected" by the more-PSMP bit, PSMP function for the name of the feature and PSMP instance for a periodic (or non-periodic) sequenc of PSMP sequences and maybe also a term for the resulting thing that exists between an AP and a STA after a successful TSPEC by PSMPing STA and AP, i.e. PSMP session or PSMP agreement - adopt some set of meaningless terms and use them correctly throughout the document -- oh yes - there also seems to be a "scheduled PSMP" concept which should be "scheduled PSMP instance" - on the other hand, I like the idea of not reusing the name of the frame - maybe everything but the frame should be using PSMS = Power Save Multipoll Service | Editor is to review use of the PSMP term and rationalise the language. PSMP should be used as a qualifier followed always by a "sequence", "frame" etc… Consider adding PSMP Burst, and align with terminology in 9.12. Consider adding PSMP session (with a suitable definition) and adjust PSMP subclauses in 11 to use this terminology. | D1.05 | General | PSMP | EM | Added the following definitions: "power save multi-poll burst (PSMP burst): A sequence of PSMP sequences, separated by SIFS.power saving multi-poll session (PSMP session): A PSMP session is the periodic generation of a PSMP burst aligned to its service period. The PSMP session exists while any periodic traffic stream exists that was established by a TSPEC with Access Policy set to PSMP Access Policy and has a matching service period. (Ed: CID 1047)" 9.15.2.2.1 para 1 reworded thus: ‘A STA that has created a traffic stream using a periodic TSPEC with the Access Policy field set to PSMP Access Policy, has established a PSMP session, that exists for the lifetime of the traffic stream. While one or more PSMP sessions exist with the same SP, the AP periodically initiates a PSMP sequence by transmitting a PSMP frame according to the SP defined by the TSPEC.’ Removed Multi-Phase PSMP and replaced by PSMP Burst. | edited | 11-06-0706 | 23
1491 | Fischer, Matthew | General |  |  | T | Y | 0 |  | General | General | T |  | A |  |  | 27 | use either "non-AP HT STA" or "HT non-AP STA", but not both | search and destroy instances of "HT non-AP STA" and replace with a pod that will grow into "non-AP HT STA" | Gen AdHoc: The General AdHoc group requests that the editor track to make it consistent. | D1.03 | General | General | EI | 1 occurance discovered. Global search and replace not flagged with CID. | edited | editorials
1492 | Fischer, Matthew | General |  |  | T | Y | 0 |  |  | General | ST |  | D |  |  |  | there are several features which have signalling to indicate their current setting, and that signalling is usually offered through two mechanisms - association and management action frames - when more than one mechanism is indicated, then a prioritization must be indicated | provide, within clause 9 and 11 as appropriate, a description of the prioritization of the different signalling methods, that the LAST signalled indication shall be indicative of the current state, overriding any previous signalled indications | Defer while we wait for any changes to Notify Channel width to be completed. Then consider a global change 20/40 capable -> 40MHz operating channel width, non-20/40 capable -> 20MHz operating channel width. Add a NOTE to the SM Power Save mode field of the HT Capabilities element: "NOTE-this field establishes the initial SM Power Save mode of a peer on association. This SM Power Save mode may be subsequently updated by receiving a SM Power Save management action frame from that peer." Gen AdHoc: Transfer to MAC |  | General | MAC |  |  | mac | 11-06-0690 | 46
1493 | Frederiks, Guido | 20.3.4.7.3 with 20.3.4.8 |  |  | T | Y | 213 |  |  | 20.3.4.7.3 | DT |  |  | van Nee |  |  | There is only 20MHz spacing between the control channel and extention channel, causing interference on the control channel that legacy devices can not handle. | A 25 MHz spacing between the control channel and the extension channel should be used, as this will prevent the legacy stations from not being able to receive the frame transmitted on the primary channel. | Deferred for later submission reason for transfer: Related to 20/40 coexistenace |  | PLCP OFDM | Coexistence |  |  | coex | 11-06-0724 | 44
1494 | Frederiks, Guido | 20.6 |  |  | T | Y | 253 |  |  | 20.6 | DT |  | D | SELF |  |  | Green Field mode should be mandatory. Legacy stations will be fased out in time, and if the GF mode is not mandatory, the HT devices are stuck with the MM preamble only. The GF is a path forward to overall preamble improvement (not degradation as is the case with MM) and sets a new, better stage for a next draft that can be developed after the 802.11n one has finalized. | The Green Field should be made mandatory. | Make green field mandatory and so indicate in the spec. |  | Features | PHY |  |  | phy | 11-06-0693 | 47
1495 | Frederiks, Guido | 9.23.2 |  |  | T | Y | 129 |  |  | 9.23.2 | DT |  | D | Srini |  |  | There are lagacy interoperability issues if the extension channel CCA is not properly observered to be idle, before a 40Mhz transmission starts. Unnecessary collisions happen and which would totally kill the legacy transsmissions and is also bad for the 40MHz HT transmissions, which will also get corrupted. | Make and specify a mandatory scheme for handling the extention channel CCA. | Deferred for later submission by Srini Kandala at October'06 F2F Adhoc |  | Coexistence | Coexistence |  |  | coex | 11-06-0724 | 32
1496 | FREMONT, Benoit | 11.15.1 | 152 | Tablen57 | T | Y | 152 |  |  | 11.15.1 | DT | 286 | D |  |  |  | The forth row in tablen57 does not allow the use of DSSS/CCK MAC protection frame since 40MHz transmission of two DSSS/CCK waveform overlaps one another. Not supporting any MAC protection frame during the 40MHz transmission causes interoperability issue with the legacy 11.b devices and therefore needs to be addressed in the draft in order to fully comply with the PAR. With proper modification of the spec a possible solution whereby the duplicated DSSS/CCK MAC protection frames can be transmitted in 25MHz channel separation which is in fact the "most deployed" channel setting for the 2.4GHz band. | Change the spec for 2.4GHz band in order to allow the duplicated DSSS/CCK MAC protection frame to be transmitted in 25MHz separation between control and extension channels. | Deferred for later submission by Richard vanNee |  | Duplicate | Duplicate |  |  | dup | 11-06-0706 | 19
1497 | FREMONT, Benoit | 20.3.4.3 | 198 | 3-7 | T | Y | 198 | 3 |  | 20.3.4.3 | DT | 287 | R |  |  |  | Defined LDPC has not be proven to be the best possible advanced coding solution | Include Turbo Code as additional advanced coding option as defined in the following files: #11-04-902, 11-04-903, 11-04-904 | Reason for rejection: There was ample open debate on this topic over the history of TGn and LDPC was selected as the basis for the advanced code. We don't see the need for two different types of advanced code. |  | Duplicate | Duplicate |  |  | dup | 11-06-0706 | 12
1498 | FREMONT, Benoit | 20.3.4.8 and 20.3.4.7.3 |  |  | T | Y | 214 |  |  | 20.3.4.8 | DT | 288 | D |  |  |  | In the 2.4 GHz band, the spacing between extension channel and control channel is 20 MHz, so it will use for instance channels 1 and 5. Most legacy networks use channels 1, 6, and 11, so there will be many cases where neighbour legacy networks will not be able to receive the legacy part of a mixed-mode preamble or a legacy duplicate transmission. | Use a spacing of 25 MHz in the 2.4 GHz band between the control channel and the extension channel for the legacy portion of a mixed-mode preamble and for legacy duplicate mode. | Deferred |  | Duplicate | Duplicate |  |  | dup | 11-06-0706 | 19
1499 | FREMONT, Benoit | 20.6 |  |  | T | Y | 253 |  |  | 20.6 | DT | 289 | D |  |  |  | The fact that Green Field mode is optional rather than mandatory causes several problems. First, there are likely to be interoperability problems of MM-only 802.11n devices that get confused when receiving GF packets. They will not properly defer for GF packets as they will not be able to detect the length field correctly and ED will be unreliable at low SNR (where many 802.11n devices will be operating). This will cause collisions, loss of QoS and network instability. Second, it prevents a migration path towards future Green Field-only networks because you will always need to use protection mechanisms against 11n devices that did not implement Green Field mode. | Make Green Field mode mandatory | Make green field mandatory and so indicate in the spec. |  | Duplicate | Duplicate |  |  | dup | 11-06-0706 | 19
1500 | FREMONT, Benoit | 20.6 |  |  | T | Y | 253 |  |  | 20.6 | DT | 3511 | D |  |  |  | The fact that Green Field mode is optional rather than mandatory causes several problems. First, there are likely to be interoperability problems of MM-only 802.11n devices that get confused when receiving GF packets. They will not properly defer for GF packets as they will not be able to detect the length field correctly and ED will be unreliable at low SNR (where many 802.11n devices will be operating). This will cause collisions, loss of QoS and network instability. Second, it prevents a migration path towards future Green Field-only networks because you will always need to use protection mechanisms against 11n devices that did not implement Green Field mode. | Make the detection of the Green Field preamble HT-SIG contents mandatory for all devices whether Green Field mode is fully supported or not | Make green field mandatory and so indicate in the spec. |  | Duplicate | Duplicate |  |  | dup | 11-06-0706 | 19
1501 | FREMONT, Benoit | 9.23.2 | 129 | 28 | T | Y | 129 | 28 |  | 9.23.2 | DT | 291 | D |  |  |  | The computation of the extension channel CCA should be mandated with a "shall" rather than a "may" and should be separate from the control channel CCA. Additionally, add text so that 40MHz transmission can only commence if both control and extension CCA expires. This is an interoperability issue with ALL 20MHz STAs (legacy and 11.n) that operate in extension channel. Note that section 11.16.1, page-157, line 25 states "AP shall sense the extension channel clear at least PIFS period." as rule for AP PCO, i.e. it needs to have CCA on extension channel. | Modify/add text to specify the mandatory requirement for CCA computation and checking before transmission of 40MHz MAC frame. | Deferred for later submission by Srini Kandala at October'06 F2F Adhoc |  | Duplicate | Duplicate |  |  | dup | 11-06-0706 | 19
1502 | Gifford, Ian | 20.6 | 252 | 3 | T | Y | 252 | 3 |  | 20.6 | DT |  | D | SELF |  |  | Greenfield mode is optional. It needs to be mandatory. Mixed mode operation in the absence of legacy devices results in a wasted overhead of 8 usec per packet (in the PHY preamble & header) compared to operation in a greenfield mode. This can be significant in applications exploiting short packets such as VoIP. | Make Greenfield mode mandatory. | Make green field mandatory and so indicate in the spec. |  | Features | PHY |  |  | phy | 11-06-0693 | 47
1503 | Gifford, Ian | 9.23.2 | 129 | 28 | T | Y | 129 | 28 |  | 9.23.2 | DT |  | D | Srini |  |  | Sensing the extension channel CCA must be madatory. In addition, the statement that the CCA on the extension channel is "combined" with the CCA on the control channel lacks specificity. | Change "may sense CCA on the 20 MHz extension channel" to "shall sense CCA on the 20 MHz extension channel. Also, language needs to be added that makes it clear that STA'a shall not transmit 40 MHz PPDU's unless CCA is clear on both the control AND extension channels | Deferred for later submission by Srini Kandala at October'06 F2F Adhoc |  | Coexistence | Coexistence |  |  | coex | 11-06-0724 | 32
1504 | Godfrey, Tim | 20.3.15.5 | 229 | 28 | E | N | 229 | 28 | Clear channel assessment (CCA) sensitivity | 20.3.15.5 | E |  | C |  |  | 6 | In most places in the document, "Green Field" is two words. Here it is one. | Change to "Green Field" | See resolution for 8019 | D1.01 | CCA | Coexistence |  |  | edited | editorials
1505 | Godfrey, Tim | 20.3.16 | 231 | 24 | E | N | 231 | 24 | PLCP transmit procedure | 20.3.16 | E |  | R |  |  | 6 | In most places in the document, "Green Field" is two words. Here it is one. | Change to "Green Field" | Prefer "Greenfield" throughout the doc. |  | PLCP | PHY |  |  | no edit required | 11-06-0706 | 11
1506 | Godfrey, Tim | 20.3.17 | 233 | 5 | E | N | 233 | 5 | PLCP receive procedure | 20.3.17 | E |  | R |  |  | 6 | In most places in the document, "Green Field" is two words. Here it is one. | Change to "Green Field" | Prefer "Greenfield" throughout the doc. |  | PLCP | PHY |  |  | no edit required | 11-06-0706 | 11
1507 | Godfrey, Tim | 20.3.17 | 234 | 18 | E | N | 234 | 18 | PLCP receive procedure | 20.3.17 | E |  | R |  |  | 6 | In most places in the document, "Green Field" is two words. Here it is one. | Change to "Green Field" | Prefer "Greenfield" throughout the doc. |  | PLCP | PHY |  |  | no edit required | 11-06-0706 | 11
1508 | Godfrey, Tim | 20.3.17 | 235 | 7 | E | N | 235 | 7 | PLCP receive procedure | 20.3.17 | E |  | C |  |  | 6 | In most places in the document, "Green Field" is two words. Here it is one. | Change to "Green Field" | Counter - Prefer "Greenfield" throughout the doc. | D1.01 | PLCP | PHY |  |  | edited | editorials
1509 | Godfrey, Tim | 20.3.3.3 | 195 | 1 | E | N | 195 | 1 | Greenfield preamble and header fields | 20.3.3.3 | E |  | R |  |  | 6 | In most places in the document, "Green Field" is two words. Here it is one. | Change to "Green Field" | see 930 |  | PLCP Greenfield | PHY |  |  | no edit required | 11-06-0706 | 11
1510 | Godfrey, Tim | 20.3.4.3.3 | 199 | 3 | T | Y | 199 | 3 | Low density parity check codes (optional ECC) | 20.3.4.3.3 | DT |  | R |  |  | 10 | Low Density Parity Check Codes does not offer sufficient benefit to justify the additional complexity in the standard. Optional coding modes that were adopted in previous amendments have not been widely deployed, but must be maintained in the standard indefinitely | Remove LDPC here and throughout the document | Reject: The benefits of LDPC over BCC encoding have been demonstrated in Doc #802.11-06/0625r1, wherein the LDPC codes provide a clear benefit especially for larger packet sizes and for lower code rates, the latter of which has the effect of increasing ra |  | PLCP Coding | PHY |  |  | no edit required | 11-06-0706 | 11
1511 | Godfrey, Tim | 20.4.3 | 240 | 5 | E | N | 240 | 5 | TXTIME calculation | 20.4.3 | E |  | C |  |  | 6 | In most places in the document, "Green Field" is two words. Here it is one. | Change to "Green Field" | See resolution of 1508 | D1.01 | PLME | PHY |  |  | edited | editorials
1512 | Godfrey, Tim | 20.5.5.13.2 | 252 | 20 | E | N | 252 | 20 | Semantic of the service primitive | 20.5.5.13.2 | E | 1511 | C |  |  | 6 | In most places in the document, "Green Field" is two words. Here it is one. | Change to "Green Field" | See resolution of 1508 | D1.01 | Duplicate | Duplicate |  |  | no edit required | editorials
1513 | Godfrey, Tim | 20.6 | 252 | 3 | T | Y | 252 | 3 |  | 20.6 | DT |  | D | SELF |  |  | Mixed Mode adds unnecessary overhead, and should not continue after the market transition to HT devices. With Green Field mode optional, implementation of HT devices without Green Field support would result in the need for Mixed Mode indefinitely. | Make Green Field Mode mandatory. | Make green field mandatory and so indicate in the spec. |  | Features | PHY |  |  | phy | 11-06-0693 | 47
1514 | Godfrey, Tim | 7.1.2 | 14 | 29 | T | N | 14 | 29 | General frame format | 7.1.2 | ST |  | R |  |  | 15 | The HT Control field is only applicable to HT devices, but adding this statement shown would make it present in the MAC header for all 802.11 devices. | Clarify when the HT Control field is present. | Fig 19 shows all optional fields |  | Frame Formats | Frame Format |  |  | no edit required | 11-06-0706 | 11
1515 | Godfrey, Tim | 7.1.3.1.2 | 15 | 4 | E | N | 15 | 4 | Type and Subtype Fields | 7.1.3.1.2 | E |  | R |  |  | 6 | The text at the bottom of Table 1 (line 52) in P802.11-REVma-D5.2-redline.pdf needs to be updated to account for the changes in 802.11n. The frame types where the QoS Control Field is present are currently specified. With the addition of 802.11n, the inclusion of the HT Control Field based on the Order bit needs to be specified here as well. | Expand the text below Table 1 to specify that the HT Control Field is present if the Order bit is set in the Frame Control Field. (or provide cross-reference to 7.1.3.1.10) | 7.1.3.1.2 is about type and subtype bits. The QoS Control field is mentioned because its presence depends on these bits. The HTC does not depend on these bits, and this is the wrong place to say anything about the ORDER bit. |  | Frame Formats | Frame Format |  |  | no edit required | 11-06-0706 | 11
1516 | Godfrey, Tim | 9.23.1 | 129 | 23 | T | Y | 129 | 23 |  | 9.23.1 | DT |  | R | Adachi | 06/1635r1 | 99 | Sufficient rules and modes for 40/20MHz operation are described in 9.32.2. The PCO mode adds unnecessary complexity to the document for minimal benefit | Remove PCO here, in 11.16, and throughout the document | Rejected: see 06/1635r1 |  | Coexistence | Coexistence | 26 |  | approved | 11-06-0706 | 23
1517 | Godfrey, Tim | 9.23.2 | 129 | 28 | T | Y | 129 | 28 |  | 9.23.2 | DT |  | D | Srini |  |  | CCA sensing on the 20MHz extension channel is necessary to ensure compatible operation with non-HT 802.11 devices operating on the extension channel | Change "may sense CCA on the 20 MHz extension channel" to "shall sense CCA on the 20 MHz extension channel. | Deferred for later submission by Srini Kandala at October'06 F2F Adhoc |  | Coexistence | Coexistence |  |  | coex | 11-06-0724 | 32
1518 | Godfrey, Tim | 9.23.5 | 130 | 9 | E | N | 130 | 9 | Frame transmission in 40/20Mhz BSS | 9.23.5 | E |  | R |  |  | 6 | Awkward wording: "An HT STA that has to transmit a response control frame it responds using same channel as the related frame has been received as described in this section." | Change "it responds using same channel" to "responds using the same channel" | Fixed by resolution to earlier editorial comment |  | Coexistence | Coexistence |  |  | no edit required | 11-06-0706 | 11
1519 | Godfrey, Tim | 9.23.6 | 130 | 20-21 | T | N | 130 | 20 |  | 9.23.6 | ST |  |  | Srini K | 1572 |  | The list of protection options is prefaced as "non HT control frames". But some members of the list are HT frames (A-MPDU) and are not control frames. | Re-word to clarify which frames are HT and non-HT and how they are used to provide protection. | Submission 06/1572r0 discussed on telecon and resolved that more work needs to be done. Deferred for submission in Oct. Deferred for submission by Srini on Sept 18, 2006. Countered: by replacing the following text: "If such protection is needed, it shall be implemented in the following way: non-HT control frames RTS/CTS, MPDU/Ack or A-MPDU/BlockAck, or CTS-to-self may be used for protection. MPDU/Ack shall only be used for protection of the transmission in a 20MHz wide channel." with "When the operating mode is 11, then the protection shall be implemented using one of the following frame exchanges, where the frames in the exchange are non-HT frames: any control frame sequence, for example RTS/CTS; MPDU/Ack; or CTS-to-self. When the operating mode is 10, then the protection shall be implemented using one of the following frame exchanges, where the frames in the exchange may be either non-HT frames or HT frames: any control frame sequence, including, for example, RTS/CTS; MPDU/Ack; A-MPDU/BlockAck; or CTS-to-self." Replace the following: "an RTS or CTS-to-self" on line 24 with "protection frames" and delete ", as well using the non-HT duplicate mode when transmitting a CTS response." on line 25. |  |  | MAC |  |  | mac | 11-06-0690 | 50
1520 | Godfrey, Tim | 9.23.6 | 130 | 25 | E | N | 130 | 25 | Protection in 40/20MHz BSS | 9.23.6 | E |  | A |  |  | 6 | "Duplicate Mode" introduced here without previous definition or reference | Provide definition in Section 3, and/or add forward reference to 20.1.3 | Definition added to clause 3 | D1.01 | Coexistence | Coexistence |  |  | edited | editorials
1521 | Gong, Michelle | 11.9.5.2 | 150 | 9 | T | Y | 150 | 9 |  | 11.9.5.2 | DT |  | D | Sanjiv |  |  | Optional scanning of an overlapped channel when the device cannot respect the CCA or virtual NAV of the overlapped channel is not backwards compatible with OBSSs on the extension channel. | A station should sense CCA (and virtual NAV) on every channel it is about to transmit on. | Deferred for later submission by Sanjiv Nanda at October'06 F2F Adhoc |  | Coexistence | Coexistence |  |  | coex | 11-06-0724 | 40
1522 | Gong, Michelle | 20.3.15.1 | 228 | 14 to 15 | T | Y | 228 | 14 | Receiver minimum input sensitivity | 20.3.15.1 | ST |  | C |  | 1584 | 76 | It states that PER shall be less than 1% at a PSDU length of 4096 bytes. But 20.3.15.4 specifies a maximum PER of 10% at a PSDU length of 1000 bytes. | Pick one packet error rate for both 20.3.15.1 and 20.3.15.4 | As per 1584r1 |  | PHY Characteristics | PHY | 352 | U | approved | 11-06-0706 | 23
1523 | Gong, Michelle | 20.3.8 | 221 | 33 | T | Y | 221 | 33 |  | 20.3.8 | DT |  |  | Srini/Assaf |  |  | The channelization rules will lead to a mishmash of 20 and 40 MHz devices, and overall reduced throughput | Preferred 40 MHz channels and control channels should be identified in the standard. When BSSs overlap, in the absence of radar, the devices on the non-preferred channels should change to preferred values. This ensures that the system converges over time to a well planned network of 40MHz devices | A 40/20 topic for future dicsussion by Srini & Assaf |  | PLCP Regulatory | Coexistence |  |  | coex | 11-06-0724 | 44
1524 | Gong, Michelle | 9.23.2 | 129 | 29 | T | Y | 129 | 29 |  | 9.23.2 | DT |  | D | Srini |  |  | The text seems to suggest a mandatory CCA on the 20MHz control channel and an optional CCA on the 20 MHz extension channel. The explanation is "This allows far away overlapping BSSs on the extension channel to be ignored or to inhibit 40MHz transmissions as a matter of policy" Not only is this operation not compliant with the original and highly robust 802.11 standard, it is problematic when an OBSS is nearby. | A station should sense CCA (and virtual NAV) on every channel it is about to transmit on. | Deferred for later submission by Srini Kandala at October'06 F2F Adhoc |  | Coexistence | Coexistence |  |  | coex | 11-06-0724 | 32
1525 | Gong, Michelle | All |  |  | E | N | 0 |  | General | General | T |  | R |  |  | 36 | 11n introduces many new features. Just from the text, it is hard to differentiate mandatory and optional features. | Add a new section or a table that summarizes all the new features and differeniates mandatory and optional features. Alternatively, clearly mark mandatory or optional on section headers | Ed: reclassified as technical Declined: The PICS provides a summary of what is mandatory or optional. A new table is not necessary. |  | General | General |  |  | no edit required | 11-06-0706 | 19
1526 | Grandhi, Sudheer | 9.18.4 | 117 | 21-24 | T | Y | 117 | 21 | Unscheduled PSMP | 9.18.4 | ST |  | C | Naveen K |  | 45 | The Section “9.18.4 Unscheduled PSMP lines 21-24” (P802.11n-D1.0) is inconsistent with Section “11.4.4B Management of Unscheduled PSMP lines 32-36” (P802.11n-D1.0) which allows only ACK/MTBA in ULT and no data. This inconsistency in the specification has to be rectified. | Remove lines 21-24 in Section "9.18.4 Unscheduled PSMP" on page 117 | Counter : Accept text proposed in doc: 11-06/1410r1 - U Defer - Get a submission to modify text in 11.4.4B to allow STA to use ULT for data but ensure that the ULT is atleast sufficient enough to send the ACK frame. Address the issue of where the STA should expect the ACK for the ULT data - U | D1.05 | PSMP | PSMP | EM | Implemented 11-06/1410r1 Note that 11.4b.3 required fixing as it referred to the removed PSMP access setting for TSPEC access policy, resulting in: "A TSPEC that reserves resources for a STA under scheduled PSMP shall have the APSD field set to 0 and the Scheduled field set to 1 (representing Scheduled PSMP)." Also the definition 3.n35 required fixing as follows:"power saving multi-poll session (PSMP session): A PSMP session is the periodic generation of a PSMP burst aligned to its service period. The PSMP session exists while any periodic traffic stream exists that was established by a TSPEC with the APSD field set to 0 and the Schedule field set to 1 (representing Scheduled PSMP). (Ed: CID 1047) (Ed: CID 1490)(Ed: CID 1526)" | edited | 11-06-0706 | 23
1527 | Grandhi, Sudheer | 9.2.5.4.1 | 84 | 10-23 | T | Y | 84 | 10 |  | 9.2.5.4.1 | DT |  | A | Levy |  | 65 | The Section “9.2.5.4.1 Dual CTS Protection” (P802.11n-D1.0 ) has no specifications as to the truncation of TXOP under Dual CTS protection. The current specification under Section “9.16.3 Truncation of TXOP” (P802.11n-D1.0 ) will not work since it will lead to unfairness towards STAs that are not able to interpret the CF-End frame. | The recommended change is provided in IEEE 802.11-06/0587r0 inorder to resolve this issue. | Accepted | D1.05 | Protection Mechanisms | Coexistence | EI | Implemented with some slight editorial rewording. | edited | 11-06-0706 | 23
1528 | Gray , Paul | 11.15.1 | 152 | Tablen57 | T | Y | 152 |  |  | 11.15.1 | DT | 286 | D |  |  |  | The forth row in tablen57 does not allow the use of DSSS/CCK MAC protection frame since 40MHz transmission of two DSSS/CCK waveform overlaps one another. Not supporting any MAC protection frame during the 40MHz transmission causes interoperability issue with the legacy 11.b devices and therefore needs to be addressed in the draft in order to fully comply with the PAR. With proper modification of the spec a possible solution whereby the duplicated DSSS/CCK MAC protection frames can be transmitted in 25MHz channel separation which is in fact the "most deployed" channel setting for the 2.4GHz band. | Change the spec for 2.4GHz band in order to allow the duplicated DSSS/CCK MAC protection frame to be transmitted in 25MHz separation between control and extension channels. | Deferred for later submission by Richard vanNee |  | Duplicate | Duplicate |  |  | dup | 11-06-0706 | 19
1529 | Gray , Paul | 20.3.4.8 and 20.3.4.7.3 |  |  | T | Y | 214 |  |  | 20.3.4.8 and 20.3.4.7.3 | DT | 288 | D |  |  |  | In the 2.4 GHz band, the spacing between extension channel and control channel is 20 MHz, so it will use for instance channels 1 and 5. Most legacy networks use channels 1, 6, and 11, so there will be many cases where neighbour legacy networks will not be able to receive the legacy part of a mixed-mode preamble or a legacy duplicate transmission. | Use a spacing of 25 MHz in the 2.4 GHz band between the control channel and the extension channel for the legacy portion of a mixed-mode preamble and for legacy duplicate mode. | Deferred |  | Duplicate | Duplicate |  |  | dup | 11-06-0706 | 19
1530 | Gray , Paul | 20.6 |  |  | T | Y | 253 |  |  | 20.6 | DT | 289 | D |  |  |  | The fact that Green Field mode is optional rather than mandatory causes several problems. First, there are likely to be interoperability problems of MM-only 802.11n devices that get confused when receiving GF packets. They will not properly defer for GF packets as they will not be able to detect the length field correctly and ED will be unreliable at low SNR (where many 802.11n devices will be operating). This will cause collisions, loss of QoS and network instability. Second, it prevents a migration path towards future Green Field-only networks because you will always need to use protection mechanisms against 11n devices that did not implement Green Field mode. | Make Green Field mode mandatory | Make green field mandatory and so indicate in the spec. |  | Duplicate | Duplicate |  |  | dup | 11-06-0706 | 19
1531 | Gray , Paul | 20.6 |  |  | T | Y | 253 |  |  | 20.6 | DT | 3511 | D |  |  |  | The fact that Green Field mode is optional rather than mandatory causes several problems. First, there are likely to be interoperability problems of MM-only 802.11n devices that get confused when receiving GF packets. They will not properly defer for GF packets as they will not be able to detect the length field correctly and ED will be unreliable at low SNR (where many 802.11n devices will be operating). This will cause collisions, loss of QoS and network instability. Second, it prevents a migration path towards future Green Field-only networks because you will always need to use protection mechanisms against 11n devices that did not implement Green Field mode. | Make the detection of the Green Field preamble HT-SIG contents mandatory for all devices whether Green Field mode is fully supported or not | Make green field mandatory and so indicate in the spec. |  | Duplicate | Duplicate |  |  | dup | 11-06-0706 | 19
1532 | Gray , Paul | 9.23.2 | 129 | 28 | T | Y | 129 | 28 |  | 9.23.2 | DT | 291 | D |  |  |  | The computation of the extension channel CCA should be mandated with a "shall" rather than a "may" and should be separate from the control channel CCA. Additionally, add text so that 40MHz transmission can only commence if both control and extension CCA expires. This is an interoperability issue with ALL 20MHz STAs (legacy and 11.n) that operate in extension channel. Note that section 11.16.1, page-157, line 25 states "AP shall sense the extension channel clear at least PIFS period." as rule for AP PCO, i.e. it needs to have CCA on extension channel. | Modify/add text to specify the mandatory requirement for CCA computation and checking before transmission of 40MHz MAC frame. | Deferred for later submission by Srini Kandala at October'06 F2F Adhoc |  | Duplicate | Duplicate |  |  | dup | 11-06-0706 | 19
1533 | Gu, Daqing | 20.3.2.2 | 174 | 6 | T | N | 174 | 6 |  | 20.3.2.2 | T |  | C |  |  | 10 | Antenna switching is not specified in bullet t). | Add a sentence saying that "the transmit chains are connected to antenna elements according to ANTENNA_SET of the TXVECTOR" | Edit Notes (D1.03) EMR: <added the phrase "if antenna selection is applied" to the end of the requested sentence to be consistent with resolution to CID 7049, 4665, 3438. There is still a problem here because there is no way specified to indicate whether or not AS is applied.>, to resolution (D1.03): PHY: resolution accepted; (note that submission 1315 (accepted to resolve comment 3615 and others) resolves the remaining issue.) | D1.04 | PLCP | PHY | EN |  | no edit required | 11-06-0706 | 18
1534 | Gu, Daqing | 20.3.4.8 | 215 | 1 | E | N | 215 | 1 | Non-HT duplicate transmission | 20.3.4.8 | E |  | R |  |  | 6 | Is (20-56) representing Non-HT duplicate transmission in the upper or lower channels? What is d_k mean? | Add sentences before (20-56) to clarify. | It is clear that this equation represents transmission in both upper and lower halves, as this is non-HT duplicate transmission. See also resolution to comment 4483 |  | Coexistence | Coexistence |  |  | no edit required | 11-06-0706 | 11
1535 | Gu, Daqing | 7.1.3.8 | 20 | 16 | T | N | 20 | 16 |  | 7.1.3.8 | DT | 3968 | D |  |  |  | Immediate feedback definition dose not consider ZLF | Modified as "Immediate feedback means SIFS after PPDU that contains request, or after the ZLF(s) following the PPDU that contains request" | see CID 1131 |  | Duplicate | Frame Formats |  |  | dup | 11-06-0706 | 12
1536 | Haisch, Fred | 20.3.14.3 | 225 | 17 | T | Y | 225 | 17 | Transmit Power | 20.3.14.3 | T |  | C |  | 1584 | 76 | Page 225, Clause 20.3.14.3 - In line 17, shouldn't "total transmittted" be replaced by "total allowed transmitted" | See Coment | As per 1584r1 |  | PHY Characteristics | PHY | 369 | U | approved | 11-06-0706 | 23
1537 | Haisch, Fred | 20.3.2 | 168-169 | 32-35 13-22 | T | Y | 168 | 32 | PLCP frame format | 20.3.2 | T |  | C |  | 1624 | 89 | Pages 168-169 - Clarify what is in the PLCP Preamable and the PLCP Header for each of the Frame PLCP Frame Formats. The reader should not have to wait until page 197 to determine where the SERVICE field is located. | See Coment | Countered as per submission 11-06/1624r0 Comment: Should this section really be PLCP or is it misplaced/misnamed? Should it be called frame formats or something else? Note: Adding SERVICE field to diagram doesn't work as it seems like a different sublayer. |  | PLCP Frame Format | PHY | 333 | U | approved | 11-06-0706 | 23
1538 | Haisch, Fred | 20.3.2.1 | 170 | 8 | E | N | 170 | 8 | Transmitter Block Diagram (informative) | 20.3.2.1 | E |  | A |  |  | 6 | Page 170, Clause 20.3.2.1 - Make "Stream Parser" consistent with "Stream Mapper" in Figure n50 | See Coment | Fixed by resolution to other editorial comment | D1.01 | PLCP | PHY |  |  | edited | editorials
1539 | Haisch, Fred | 20.3.2.3 | 174 | 8 | E | N | 174 | 8 | Modulation and Coding Scheme (MCS) | 20.3.2.3 | E |  | R |  |  | 6 | Page 174, Clause 20.3.2.3 - Add "index" after "(MCS)" in the first line of the first paragraph. | See Coment | The tables show the modulation coding schemes in addition to MCS index. Hence rejected. |  | PLCP MCS | PHY |  |  | no edit required | 11-06-0706 | 11
1540 | Haisch, Fred | 20.3.2.5 | 176 | 11 | T | N | 176 | 11 | Mathematical description of signals | 20.3.2.5 | T |  | R |  |  | 48 | Page 176, Clause 20.3.2.5 - In line 11, are the carriers correctly identified? 6 to 58 yields 53 carriers instead of 52. | See Coment | Reason for rejection: the clause is correct, the span in question includes the dc tone when operating in 20 Mhz; this dc tone is null. |  | PLCP | PHY | EN | No change required. Comment rejected by ad hoc | edited | 11-06-0706 | 23
1541 | Haisch, Fred | 20.3.3.2 | 180 | 10 | E | N | 180 | 10 | Mixed Mode preamble and header fields | 20.3.3.2 | T |  | C |  |  | 10 | Page 180, Clause 20.3.3.2 - Make the text and Figure n51 on page 177 consistent. | See Coment | Problem as been resolved in D1.01 |  | PLCP Preamble | PHY | EN | as stated in resolution | no edit required | editorials
1542 | Haisch, Fred | 20.3.3.2.1.4 | 183 | 3 | E | N | 183 | 3 | The Non-HT Signal Field | 20.3.3.2.1.4 | E |  | C |  |  | 6 | Page 183, Clause 20.3.3.2.1.4 - In line 3, replace "and when" with "versus when it is" | See Coment | "When used in an MM transmission, this information has a different meaning than when used in a clause 17 transmission." | D1.01 | PLCP Header | PHY |  |  | edited | editorials
1543 | Haisch, Fred | 20.3.3.2.2.4 | 191 | 2 | E | N | 191 | 2 | The HT-LTF long training Field | 20.3.3.2.2.4 | E |  | A |  |  | 6 | Page 191, clause 20.3.3.2.2.4 - Ine line 2, insert "a" bettween "provides" and "means" | See Coment |  | D1.01 | PLCP Preamble | PHY |  |  | edited | editorials
1544 | Haisch, Fred | 20.3.4.7.4 | 214 | 3 | E | N | 214 | 3 | Transmission in HT duplicate mode. | 20.3.4.7.4 | E |  | A |  |  | 6 | Page 214, Clause 20.3.4.7.4 - In line 3, replace "BPSK coding" with "BPSK modulation" | See Coment |  | D1.01 | PLCP OFDM | PHY |  |  | edited | editorials
1545 | Haisch, Fred | 20.3.8.1 | 222 | 12 | E | N | 222 | 12 |  | 20.3.8.1 | HE |  | R |  |  | 95 | Page 222, Clause 20.3.8.1 - In Table n78, add a Control Channel column to the table. | See Coment | Rejected: The N_primary_ch column already provides the primary channel in D1.04 page 216, table n83 |  | PLCP Regulatory | Coexistence | 27 |  | approved | 11-06-0706 | 23
1546 | Haisch, Fred | 20.3.8.2 | 223 | 9 | E | N | 223 | 9 |  | 20.3.8.2 | HE |  | R |  |  | 95 | Page 223, Clause 20.3.8.2 - In Table n79, add a Control Channel column to the table. | See Coment | Rejected: The N_primary_ch column already provides the primary channel in D1.04 page 216, table n82 |  | PLCP Regulatory | Coexistence | 28 |  | approved | 11-06-0706 | 23
1547 | Haisch, Fred | 3 | 2 | 10 | E | N | 2 | 10 | Definitions | 3 | E |  | A |  |  | 6 | Page 2,, Clause 3 - Add a definition for HT duplicate mode because it is a commonly used term and one should not have to search the docuemtn for its definiton. | See Coment | Added the following text: "3.x HT Duplicate mode: A transmission mode of the HT PHY in which signals in two halves of the occupied channel width contain the same information. This is the HT mode that supports the lowest rate." | D1.01 | General | General |  |  | edited | editorials
1548 | Haisch, Fred | 3 | 2 | 16 | E | N | 2 | 16 | Definitions | 3 | E | 1547 | A |  |  | 6 | Page 2,, Clause 3 - Add a definition for non HT duplicate mode because it is a commonly used term and one should not have to search the docuemtn for its definiton. | See Coment | Added the following text: "3.x HT Duplicate mode: A transmission mode of the HT PHY in which signals in two halves of the occupied channel width contain the same information. This is the HT mode that supports the lowest rate." | D1.01 | Duplicate | Duplicate |  |  | no edit required | editorials
1549 | Haisch, Fred | 3 | 3 | 7 | T | Y | 3 | 7 | Definitions | 3 | E |  | A |  |  | 51 | Page 3, Clause 3.x - Add "time" or "period" after Uplink transmission becaure a transmission is not a period of time. | See Coment | Changed in D1.02 to PSMP-UTT |  | General | PSMP | EN | No edit indicated in resolution | edited | 11-06-0706 | 23
1550 | Haisch, Fred | 4 | 4 | 17-19 | E | N | 4 | 17 | Abbreviations and acronyms | 4 | HE |  | R | Adrian |  | 53 | Page 4, Clause 4 - Make the acronyms consistent with the names they represents. For L-LTF, L-SIG, and L0STF, either name the concept "Legacy" or change the acronyms, respectively, to NHT-LTF, NHT-SIG, and NHT-STF in the text and in the firgures. | See Coment | Need TGn discussion before changing the names Gen AdHoc: Adrian is bringing a Straw-poll to the TG. Defer till we get results. GenAdHoc: Per the strawpoll, no change will occur. (see item 75 of San Diego Minutes 968r1) |  | General | General |  |  | no edit required | 11-06-0706 | 19
1551 | Haisch, Fred | 4 | 5 | 7 | E | N | 5 | 7 | Abbreviations and acronyms | 4 | E |  | C |  |  | 6 | Page 5, Clause 4 - Add the MTID acronym and the words it represents | See Coment | Counter: ensure MTID does not occur in the document. | D1.01 | General | General |  |  | edited | editorials
1552 | Haisch, Fred | 5.2.7.2 | 7 | 10 | E | N | 7 | 10 | General description of HT Features | 5.2.7.2 | E |  | A |  |  | 6 | Page 7, Clause 5.2.7.2. - Change "Requires" in the Table n2 title to "Required" | See Coment | Fixed by resolution to earlier editorial comment | D1.01 | Features | General |  |  | edited | editorials
1553 | Haisch, Fred | 7.2.1 | 22 | 9 | T | Y | 22 | 9 |  | 7.2.1 | T |  | D |  |  |  | Isn't the HT control field included in HT Control Frames. If so, this this needs to be refelected in Clase 7.2.1 | See Coment | Deferred until a decision is made on which frame types can carry HTC fields. |  | Frame Formats | Frame Format |  |  | frame | 11-06-0717 | 31
1554 | Haisch, Fred | 9.10.7.1 | 93 | 10 | E | N | 93 | 10 | BlockAck Extension Architecture | 9.10.7.1 | E | 2454 | A |  |  | 6 | Page 93, Clause 9.10.7.1 - In line 10 replace "getting" with "upon receiving" | See Coment |  | D1.01 | Duplicate | Duplicate |  |  | no edit required | editorials
1555 | Haisch, Fred | 9.23.5 | 130 | 13-14 | E | N | 130 | 13 | Frame transmission in 40/20Mhz BSS | 9.23.5 | E |  | A |  |  | 6 | Page 130, Clause 9.23.5 - Clarify lines 13 and 14 | See Coment | It was necessary to rewrite the whole section to achive the requested clarity. This: "9.23.5 Response frame transmission in 20/40 MHz BSS An HT STA that receives a frame that requires the transmission of a response control frame selects the frame format and as described in table ??. <text version of table starts here> STA Mode STA Rx Capability Rx Event Tx Response 40 MHz mode 20/40 capable non-HT duplicate non-HT duplicate 40 MHz mode 20/40 capable that cannot distinguish between the reception of a non-HT PPDU and a non-HT duplicate PPDU non-HT non-HT duplicate 20 MHz mode 20/40 capable HT or non-HT" | D1.01 | Coexistence | Coexistence |  |  | edited | 11-06-0706 | 15
1556 | Hartman, Chris | 11.16 | 156 | 3 | T | Y | 156 | 3 |  | 11.16 | DT |  | R | Adachi | 06/1635r1 | 94 | Current protection mechanisms do not do enough to protect legacy devices that happen to be running on an extension channel of a 40MHz HT system | Making PCO Mandatory will mitigate this situation somewhat | Rejected: see 06/1635r1 |  | PCO | Coexistence | 29 |  | approved | 11-06-0706 | 23
1557 | Hartman, Chris | Annex C | 275 | 3 | T | N | 275 | 3 |  | Annex C | T |  | R |  |  | 39 | No changes to this section at all? | The draft seems to specify quite a number of changes | reject. The commenter does not provide a recommended change. However, in response to the commenter, please see response to CID 3152. |  | MAC SDL |  |  |  | no edit required | 11-06-0706 | 19
1558 | Hassan, Amer | 20.3.4.8 | 214 | 20 | T | Y | 214 | 20 |  | 20.3.4.8 | DT |  |  | van Nee |  |  | 20 MHz spacing between control and extension channels in 2.4 GHz is not sufficient. | In the 2.4 GHz band, change spacing to 25 MHz for the legacy portion of a mixed-mode preamble | Deferred |  | Coexistence | Coexistence |  |  | coex | 11-06-0724 | 44
1559 | Hassan, Amer | 9.23.2 | 129 | 28 | T | Y | 129 | 28 |  | 9.23.2 | DT |  | D | Srini |  |  | Computing of the extension channel CCA should be mandatory. From text it seems to be optional and this can cause interoperability problems | Edit text to make CCA extention channel mandatory. | Deferred for later submission by Srini Kandala at October'06 F2F Adhoc |  | Coexistence | Coexistence |  |  | coex | 11-06-0724 | 32
1560 | Hayase, Shigenori | 20.3.3.2.1 |  |  | T | Y | 180 |  |  | 20.3.3.2.1 | DT |  |  | van Nee |  |  | In 2.4GHz band operation, most legacy devices use channel 1, 6 and 11. Since they have 25MHz frequency spacing, Non-HT portion of mixed mode preamble is not consistent with legacy devices. | Support 25MHz frequency spacing of channels in 2.4GHz band operation. | Deferred for later submission van Nee ref 06/0972r1 |  | PLCP Preamble | Coexistence |  |  | coex | 11-06-0724 | 44
1561 | Hedberg, David | 11.15.2 | 152-154 | 3 (153) | T | Y | 152 | 3 |  | 11.15.2 | DT |  | D | van Nee |  |  | Table n58 discusses other overlapping BSSs that sit in the extension channel in 2.4G band; yet channelization in 2.4G band is conventionally on 25 MHz centers. The entire issue of operation with respect to (partially) overlapping BSSs that are centered 25 MHz away from the control channel should be clarified in the spec. e.g. should there be an adjacent channel interference spec specifically for an interferer 25 MHz away? | Clarify the 40/20 mode operation for the 2.4G band with respect to (partially) overlapping BSSs that may be centered 25 MHz away from the control channel. | Deferred: same as CID1728 |  | Coexistence | Coexistence |  |  | coex | 11-06-0724 | 38
1562 | Hedberg, David | 11.9.5.3 | 150 | 27 | E | N | 150 | 27 | Channel Management at the AP | 11.9.5.3 | E |  | C |  |  | 6 | Change "that asleep" to "that are asleep". |  | Replaced with "any STAs that are in power save mode" | D1.01 | Coexistence | Coexistence |  |  | edited | editorials
1563 | Hedberg, David | 20.2.3.2 | 166 | 9-12 | T | N | 166 | 9 |  | 20.2.3.2 | ST |  | D | Assaf Kasher | 859 |  | For HT mixed-mode packets, there may be a considerable RF power jump between the legacy compatible and HT compatible portion of the preamble, particularly with beamformed packets. How should RSSI be reported in this case? Should it include legacy compatible portion power or HT portion power? | Clarify definition of average power in the preamble portion of the packet. One recommendation is to specify RSSI as the average power of the HT portion of the preamble for mixed mode packets. | Decided to defer this pending discussion with the MAC team on whether we need multiple RRSI values for legacy and HT portions of a mixed mode packet.. Proposed Change if not: The allowed values for the RSSI parameter are in the range from 0 through RSSI maximum. This parameter is a measure by the PHY of the average energy observed at the antennas used to receive the current PPDU. RSSI shall be measured during the reception of the PLCP preamble. RSSI is intended to be used in a relative manner, and it shall be a monotonically increasing function of the received power. To: The allowed values for the RSSI parameter are in the range from 0 through RSSI maximum. This parameter is a measure by the PHY of the average energy observed at the antennas used to receive the current PPDU. RSSI shall be measured during the reception of the PLCP preamble. In a HT Mixed Mode the reported RSSI shall be measured during the reception of the HT HT-LTFs. RSSI is intended to be used in a relative manner, and it shall be a monotonically increasing function of the received power. |  | PHY Interface | PHY |  |  | phy | 11-06-0693 | 52
1564 | Hedberg, David | 20.3.14.1 | 224 | 13-18 | T | Y | 224 | 13 |  | 20.3.14.1 | DT |  | D | Jim Petranovich |  |  | 40 MHz Tx mask is too broad to prevent excessive interference with adjacent 40 MHz interferers; -45 dBr floor is difficult to achieve in practice when Tx power is lowered more than 10 dB from maximum allowable; at low Tx powers, -45 dBr is not necessary to avoid interference. | Consider narrowing requirement to -28 dBr at 30 MHz offset, -38 dBr at 50 MHz offset, and -45 dBr at 60 MHz offset and above; relax floor requirement to -45 dBr or -47.5 dBm/MHz, whichever is higher at given Tx power level. | Countered in 06/1645r0 |  | PHY Characteristics | PHY |  |  | phy | 11-06-0693 | 75
1565 | Hedberg, David | 20.3.14.5 | 225-226 | 3-4 (226) | E | N | 225 | 3 | Packet alignment | 20.3.14.5 | T |  | A |  |  | 108 | It is not clear which "trailing boundary" is defined for the PHY-TXEnd.confirm -- last data symbol end or 4.0 us boundary. I would interpret this as data symbol end for TXEND.confirm and the 4.0 us boundary for PHY-CCA.indicate. | Clarify the end of the packet for TXEND.confirm. Recommend that this be at the end of the last data symbol -- so that power drop could be used to indicate the start of the RIFS interval. Otherwise there could be up to 4.0 us variation in the RIFS interval with short GI modes. | 061115 - mac adhoc - U - Accept - editor shall add two arrows with labels to figure n82 of TGn draft D1.06 (page 262), one arrow pointing to the trailing boundary of the last symbol and labeled PHY-TXEND.confirm and the other arrow with label PHY-CCA.indicate(IDLE) pointing to the line that is labeled 4 usec boundary Editor shall add "as illustrated in figure n82" to the end of the sentence that begins with "The transmitter asserts PHY-TXEND.confirm" in subclause 21.3.20.5 Packet alignment on page 262 of D1.06 Needs technical submission |  | PHY Characteristics | MAC | 519 | 196 | approved | 11-06-0706 | 23
1566 | Hedberg, David | 20.3.15.1 | 228 | 16 | E | N | 228 | 16 | Receiver minimum input sensitivity | 20.3.15.1 | E |  | A |  |  | 6 | Change "the transitting" to "the transmitting" |  |  | D1.01 | PHY Characteristics | PHY |  |  | edited | editorials
1567 | Hedberg, David | 20.3.15.2 | 228-229 | 1-9 (229) | T | Y | 228 | 1 | Adjacent channel rejection | 20.3.15.2 | ST |  | C |  | 1584 | 76 | Requirement of 1 % PER for 4096 bytes with defined levels of ACI forces the Rx error floor to be very low with highest rate modulations - overly constraining implementation choices. | Suggest requiring 3% PER for 4096 bytes for ACI criteria. Reference level of desired signal should be 3 dB above level producing 3% PER. Minimum sensitivity in 20.3.15.1 can still be defined relative to 1% PER for 4096 bytes. | as per 1584r1 |  | PHY Characteristics | PHY | 351 | U | approved | 11-06-0706 | 23
1568 | Hedberg, David | 20.3.15.3 | 229 | 11-20 | T | Y | 229 | 11 | Non-adjacent channel rejection | 20.3.15.3 | DT |  | C |  | 1584 | 76 | Similar comment as above for AACI (interferer in the alternate adjacent channel); spec is ambiguous as to whether non-adjacent channel includes all viable channels outside of the adjacent channels or just the alternate adjacent channels. | Change criteria for non-adjacent channel interferece test from 1% PER with 4096 bytes to 3% PER with 4096 bytes. Clarify which non-adjacent channels are applicable; e.g. recommend that all viable channels outside of the adjacent 20 MHz channels be included. | as per 1584r1 |  | PHY Characteristics | PHY | 392 | U | approved | 11-06-0706 | 23
1569 | Hedberg, David | 20.3.15.5 | 229 | 29 | E | N | 229 | 29 | Clear channel assessment (CCA) sensitivity | 20.3.15.5 | E | 12083 | A |  |  | 6 | Change "shall be idicated" to "shall be indicated" |  |  | D1.01 | Duplicate | Duplicate |  |  | no edit required | editorials
1570 | Hedberg, David | 20.3.4.3.3.4 | 201-203 | 11-24 1-19 1-14 | T | N | 201 | 11 |  | 20.3.4.3.3.4 | T |  | D | George Vlantis | 1591 |  | The LDPCC PPDU encoding process is very complex and not very intuitive. It would greatly add to clarity if a numerical example or two were added in an Annex -- to illustrate how this formatting process works. | Add an Annex with numerical examples to illustrate the LDPCC PPDU encoding process. | as per 1591r1 |  | PLCP Coding | PHY |  |  | phy | 11-06-0693 | 63
1571 | Hedberg, David | General |  |  | T | N | 0 |  | General | General | DT |  | R |  |  | 91 | There may be too many optional PHY modes that are targeted toward similar benefits. For example, there are at least two fundamental methods for Tx beamforming, and numerous ones to achieve similar spatial diversity enhancement. This is cumbersome for AP designs that target broadly compatible capabilities and must manage a large number of different client types, product implementers, and product certifiers. | Consider consolidating similar options that do not offer differentiating benefits likely to be noticed by the users. In particular, review the necessity of multiple Tx beamforming methods. | reason for rejection: This comment is broad and vague and doesn't provide specifics. |  | General | PHY | 265 | S | approved | 11-06-0706 | 23
1572 | Hermodsson, Frans | General |  |  | T | Y | 0 |  | General | General | DT |  | A |  |  | 27 | Not a complete speficfication, till ongoing significant work to be done or under way as the 20/40 MHz channalization issues | The specification needs more work the reach a "reasonable" level of completeness | Gen AdHoc: Please review the new version of the draft during the next LB state. |  | General | General | EN | No editing instructions are present in the resolution | no edit required | 11-06-0706 | 14
1573 | Heubaum, Karl | 11.2.3.1 | 145 | 21 | E | N | 145 | 21 | MIMO Power Save support | 11.2.3.1 | E |  | A |  |  | 6 | The word “enabled” should be “enables” in “...dynamic MIMO power save mode, it enabled its multiple Rx chains...”. | Change to “...dynamic MIMO power save mode, it enables its multiple Rx chains...”. | Fixed by resolution to earlier editorial comment | D1.01 | Power Management | MAC |  |  | edited | editorials
1574 | Heubaum, Karl | 11.4.4A.1 | 146 | 22 | E | N | 146 | 22 | Introduction (Informative) | 11.4.4A.1 | E |  | A |  |  | 6 | The word “the” is missing after “by” in “...are used by AP to schedule...”. | Change to “...are used by the AP to schedule...”. |  | D1.01 | PSMP | PSMP |  |  | edited | editorials
1575 | Heubaum, Karl | 11.4.4A.1 | 147 | 8 | E | N | 147 | 8 | Introduction (Informative) | 11.4.4A.1 | E |  | A |  |  | 6 | The word “a” is missing after “of” in “...to initiate the creation of PSMP regardless...”. | Change to “...to initiate the creation of a PSMP regardless...”. |  | D1.01 | PSMP | PSMP |  |  | edited | editorials
1576 | Heubaum, Karl | 11.4.4A.1 | 147 | 10 | E | N | 147 | 10 | Introduction (Informative) | 11.4.4A.1 | E |  | C |  |  | 6 | Awkward wording. | I think this is what’s meant: “The lifecycle rules of a PSMP are the rules of the last TSPEC associated with the particular PSMP.” | A PSMP terminates when the last TS associated with the particular PSMP is terminated. | D1.01 | PSMP | PSMP |  |  | edited | editorials
1577 | Heubaum, Karl | 11.4.4A.2 | 148 | 11 | E | N | 148 | 11 | Join PSMP | 11.4.4A.2 | E |  | A |  |  | 6 | The word “a” is missing after “for” in “...and waits for response.”. | Change to “...and waits for a response.”. |  | D1.01 | PSMP | PSMP |  |  | edited | editorials
1578 | Heubaum, Karl | 11.4.4A.2 | 148 | 12 | E | N | 148 | 12 | Join PSMP | 11.4.4A.2 | E |  | A |  |  | 6 | The word “to” is missing twice in this sentence. | Change to “The AP decides whether to admit the TSPEC as specified, to refuse the TSPEC, or to not admit but suggest an alternative TSPEC and transmits an ADDTS response frame containing this TSPEC and status.”. | superfluous "or" also removed | D1.01 | PSMP | PSMP |  |  | edited | editorials
1579 | Heubaum, Karl | 11.4.4A.2 | 148 | 14 | E | N | 148 | 14 | Join PSMP | 11.4.4A.2 | E |  | C |  |  | 6 | Incorrect table reference -- “Table n26.6” should be “Table n56”. | Change to “...are defined in Table n56.”. | Table n56 removed in response to other editorial comment. | D1.01 | PSMP | PSMP |  |  | edited | editorials
1580 | Heubaum, Karl | 11.4.4A.2 | 148 | 28 | E | N | 148 | 28 | Join PSMP | 11.4.4A.2 | E |  | C |  |  | 6 | The word “an” is missing after “of” in “...Start Service Interval of already established...” and the period at the end of the sentence is missing. | Change to “In this case the AP shall use the Start Service Internal of an already established service.”. | Start Service Interval is not a parameter. Changed to "Service Interval" | D1.01 | PSMP | PSMP |  |  | edited | editorials
1581 | Heubaum, Karl | 11.4.4A.2 | 148 | 28 | T | Y | 148 | 28 |  | 11.4.4A.2 | DT | 7504 | C |  |  |  | “TBD” shouldn’t be here. | I don’t know what was intended for this sentence, so I can’t suggest a correction. | Delete the text "The STA may add another TSPEC under TBD conditions." Modify the text "In this case" to "In the case when the AP receives an additional TSPEC," Counter - U |  | Duplicate | PSMP |  |  | dup | 11-06-0706 | 12
1582 | Heubaum, Karl | 11.9.5.3 | 150 | 27 | E | N | 150 | 27 | Channel Management at the AP | 11.9.5.3 | E |  | C |  |  | 6 | The word “are” is missing after “that” in “...any STAs that asleep.”. | Change to “...any STAs that are asleep.” | Replaced with "any STAs that are in power save mode" | D1.01 | Coexistence | Coexistence |  |  | edited | editorials
1583 | Heubaum, Karl | 20.1.3 | 161 | 12 | E | N | 161 | 12 | Operating Mode | 20.1.3 | E |  | A |  |  | 6 | The word “to” should be “into” in “...is divided to the following modes:”. | Change to “...is divided into the following modes:”. |  | D1.01 | PHY General | PHY |  |  | edited | editorials
1584 | Heubaum, Karl | 20.1.3 | 161 | 17 | E | N | 161 | 17 | Operating Mode | 20.1.3 | E |  | A |  |  | 6 | The word “channel” should be “channels” in “...two adjacent 20MHz channel.”. | Change to “...two adjacent 20MHz channels.”. |  | D1.01 | PHY General | PHY |  |  | edited | editorials
1585 | Heubaum, Karl | 20.2.2.5 | 163 | 17 | E | N | 163 | 17 | TXVECTOR FORMAT | 20.2.2.5 | E |  | A |  |  | 6 | Remove the word “with” in “...for devices with in duplicate legacy mode,”. | Change to “...for devices in duplicate legacy mode,”. |  | D1.01 | PHY Interface | PHY |  |  | edited | editorials
1586 | Heubaum, Karl | 20.2.2.7 | 163 | 27 | E | N | 163 | 27 | TXVECTOR BW | 20.2.2.7 | E |  | A |  |  | 6 | Awkward wording: “The selection between these modes is according to this parameter.” | I don’t think this sentence adds any value so I’d delete it. |  | D1.01 | PHY Interface | PHY |  |  | edited | editorials
1587 | Heubaum, Karl | 20.2.3.5 | 166 | 22 | E | N | 166 | 22 | RXVECTOR FORMAT | 20.2.3.5 | E |  | A |  |  | 6 | Remove the word “with” in “...for devices with in duplicate legacy mode,”. | Change to “...for devices in duplicate legacy mode,”. |  | D1.01 | PHY Interface | PHY |  |  | edited | editorials
1588 | Heubaum, Karl | 20.3.15.1 | 228 | 15 | E | N | 228 | 15 | Receiver minimum input sensitivity | 20.3.15.1 | E | 170 | A |  |  | 6 | Incorrect table reference -- “Table nXX02” should be “Table n81”. | Change reference to “Table n81”. |  | D1.01 | Duplicate | Duplicate |  |  | no edit required | editorials
1589 | Heubaum, Karl | 20.3.15.2 | 229 | 4 | E | N | 229 | 4 | Adjacent channel rejection | 20.3.15.2 | E | 10038 | A |  |  | 6 | Incorrect table reference -- “Table nXX02” should be “Table n81”. | Change reference to “Table n81”. |  | D1.01 | Duplicate | Duplicate |  |  | no edit required | editorials
1590 | Heubaum, Karl | 20.3.15.3 | 229 | 12 | E | N | 229 | 12 | Non-adjacent channel rejection | 20.3.15.3 | E |  | A |  |  | 6 | “the” should be “that” and “1000 byte packet” should be “1000 byte packets”. | Change to “...with the exception that 1% PER is required for 4096 byte packets rather than 10% for 1000 byte packets.” |  | D1.01 | PHY Characteristics | PHY |  |  | edited | editorials
1591 | Heubaum, Karl | 20.3.15.5 | 229 | 26 | E | N | 229 | 26 | Clear channel assessment (CCA) sensitivity | 20.3.15.5 | E |  | C |  |  | 6 | “Throughput” is misspelled in “...a valid High Througput transmission...”. | Change to “...a valid High Throughput transmission...”. | replaced "High Througput" with "HT" | D1.01 | CCA | Coexistence |  |  | edited | editorials
1592 | Heubaum, Karl | 20.3.16 | 230 | 15 | E | N | 230 | 15 | PLCP transmit procedure | 20.3.16 | E |  | A |  |  | 6 | Incorrect figure reference -- “figure 200” should be “Figure n68”. | Change to “Figure n68”. |  | D1.01 | PLCP | PHY |  |  | edited | editorials
1593 | Heubaum, Karl | 20.3.16 | 231 | 21 | E | N | 231 | 21 | PLCP transmit procedure | 20.3.16 | E |  | A |  |  | 6 | The title for Figure n66 should be below the figure, not above it. | Move the figure title. |  | D1.01 | PLCP | PHY |  |  | edited | editorials
1594 | Heubaum, Karl | 20.3.16 | 231 | 24 | E | N | 231 | 24 | PLCP transmit procedure | 20.3.16 | E |  | A |  |  | 6 | The title for Figure n67 should be below the figure, not above it. | Move the figure title. |  | D1.01 | PLCP | PHY |  |  | edited | editorials
1595 | Heubaum, Karl | 20.3.16 | 232 | 4 | E | N | 232 | 4 | PLCP transmit procedure | 20.3.16 | E |  | A |  |  | 6 | The title for Figure n68 should be below the figure, not above it. | Move the figure title. |  | D1.01 | PLCP | PHY |  |  | edited | editorials
1596 | Heubaum, Karl | 2.3.17 | 233 | 4 | E | N | 233 | 4 | PLCP receive procedure | 20.3.17 | E |  | A |  |  | 6 | Incorrect figure references – should be “Figure n69, Figure n70, and Figure n71”. | Change to “Figure n69, Figure n70, and Figure n71”. |  | D1.01 | PLCP | PHY |  |  | edited | editorials
1597 | Heubaum, Karl | 2.3.17 | 234 | 6 | E | N | 234 | 6 | PLCP receive procedure | 20.3.17 | E |  | A |  |  | 6 | Incorrect figure reference -- “Figure 202” should be “Figure n71”. | Change reference to “Figure n71”. |  | D1.01 | PLCP | PHY |  |  | edited | editorials
1598 | Heubaum, Karl | 2.3.17 | 234 | 20 | E | N | 234 | 20 | PLCP receive procedure | 20.3.17 | E |  | A |  |  | 6 | Incorrect figure reference -- “Figure 202” should be “Figure n71”. | Change reference to “Figure n71”. |  | D1.01 | PLCP | PHY |  |  | edited | editorials
1599 | Heubaum, Karl | 2.3.17 | 234 | 35 | E | N | 234 | 35 | PLCP receive procedure | 20.3.17 | E |  | A |  |  | 6 | The title for Figure n69 should be below the figure, not above it. | Move the figure title. |  | D1.01 | PLCP | PHY |  |  | edited | editorials
1600 | Heubaum, Karl | 2.3.17 | 235 | 7 | E | N | 235 | 7 | PLCP receive procedure | 20.3.17 | E |  | A |  |  | 6 | The title for Figure n70 should be below the figure, not above it. | Move the figure title. |  | D1.01 | PLCP | PHY |  |  | edited | editorials
1601 | Heubaum, Karl | 2.3.17 | 236 | 4 | E | N | 236 | 4 | PLCP receive procedure | 20.3.17 | E |  | A |  |  | 6 | The title for Figure n71 should be below the figure, not above it. | Move the figure title. |  | D1.01 | PLCP | PHY |  |  | edited | editorials
1602 | Heubaum, Karl | 20.3.3.2.2.4 | 193 | 6 | E | N | 193 | 6 | The HT-LTF long training Field | 20.3.3.2.2.4 | E |  | A |  |  | 6 | Remove the word “of” in “...the element of in row m and...”. | Change to “...the element in row m and...”. |  | D1.01 | PLCP Preamble | PHY |  |  | edited | editorials
1603 | Heubaum, Karl | 20.3.3.2.2.4 | 193 | 10 | E | N | 193 | 10 | The HT-LTF long training Field | 20.3.3.2.2.4 | E | 371 | A |  |  | 6 | “data” is misspelled in the title of Figure n56. | Change “datan” to “data”. |  | D1.01 | Duplicate | Duplicate |  |  | no edit required | editorials
1604 | Heubaum, Karl | 20.3.3.2.2.4 | 194 | 1 | E | N | 194 | 1 | The HT-LTF long training Field | 20.3.3.2.2.4 | E | 372 | A |  |  | 6 | “data” is misspelled in “...are excited by the Datan HT-LTFs...”. | Change to “...are excited by the data HT-LTFs...”. |  | D1.01 | Duplicate | Duplicate |  |  | no edit required | editorials
1605 | Heubaum, Karl | 20.3.3.2.2.4 | 194 | 6 | E | N | 194 | 6 | The HT-LTF long training Field | 20.3.3.2.2.4 | E |  | A |  |  | 6 | “data” is misspelled in “...during the nth datan HT-LTF...”. | Change to “...during the nth data HT-LTF...”. |  | D1.01 | PLCP Preamble | PHY |  |  | edited | editorials
1606 | Heubaum, Karl | 20.3.4.1 | 197 | 20 | E | N | 197 | 20 | The service field | 20.3.4.1 | E |  | A |  |  | 6 | Change “will be” to “is” in “The service field will be composed of...”. | Change to “The service field is composed of...”. | Checked globally. Many occurances (mainly clause 20) replaced. | D1.01 | PLCP Data | PHY |  |  | edited | editorials
1607 | Heubaum, Karl | 20.3.4.1 | 197 | 22 | E | N | 197 | 22 | The service field | 20.3.4.1 | E |  | A |  |  | 6 | Change “zeros” to “zero” in “...is composed of 16 zeros bits...”. | Change to “...is composed of 16 zero bits...”. |  | D1.01 | PLCP Data | PHY |  |  | edited | editorials
1608 | Heubaum, Karl | 20.3.4.3.3 | 199 | 6 | E | N | 199 | 6 | Low density parity check codes (optional ECC) | 20.3.4.3.3 | E | 935 | A |  |  | 6 | Remove “in” in “...Table n102 in shall still apply.” | Change to “...Table n102 shall still apply.” |  | D1.01 | Duplicate | Duplicate |  |  | no edit required | editorials
1609 | Heubaum, Karl | 20.3.4.3.3.4 | 203 | 10 | E | N | 203 | 10 | LDPCC PPDU encoding process | 20.3.4.3.3.4 | E |  | A |  |  | 6 | The title for Figure n60 should be below the figure, not above it. | Move the figure title. |  | D1.01 | PLCP Coding | PHY |  |  | edited | editorials
1610 | Heubaum, Karl | 20.3.4.6 | 207 | 11 | E | N | 207 | 11 | Pilot Subcarriers | 20.3.4.6 | E |  | A |  |  | 6 | “pilot signals are inserted” is duplicate text. | Change to “...4 pilot tones are inserted in the same sub-carriers...”. |  | D1.01 | PLCP OFDM | PHY |  |  | edited | editorials
1611 | Heubaum, Karl | 20.4.1 | 237 | 6 | E | N | 237 | 6 | PLME_SAP sublayer management primitives | 20.4.1 | E | 832 | A |  |  | 6 | Incorrect table reference -- “Table TBD” should be “Table n82”. | Change reference to “Table n82”. |  | D1.01 | Duplicate | Duplicate |  |  | no edit required | editorials
1612 | Heubaum, Karl | 20.6 | 252 | 3 | T | Y | 252 | 3 |  | 20.6 | DT |  | D | SELF |  |  | Greenfield mode support should be mandatory for transmit and receive. Operating in mixed mode when there are no legacy devices present incurs an 8us per frame penalty that we may never recoup (via greenfield mode) if greenfield mode support isn’t mandatory. This overhead is particularly significant in applications like VoIP where short frames dominate. | Make greenfield mode support mandatory for transmit and receive. | Make green field mandatory and so indicate in the spec. |  | Features | PHY |  |  | phy | 11-06-0693 | 47
1613 | Heubaum, Karl | 3 | 2 | 10 | T | N | 2 | 10 |  | 3 | T | 415 | C |  |  |  | The definition of “HT STA” contains “TBD” -- it shouldn’t. | I don’t know which section of the draft is intended to be referenced here. It may be enough to define “HT STA” as “A STA that supports HT features.”. | Gen AdHoc Aug 30-2006: This should be a "Counter" rather than an "Accept". ' Edit Notes (D1.03) EMR: <This has been resolved in D1.02, and a reference to 5.2.7 has been added. Wording doesn't match what was proposed, but meets the intent.>, to resolution (D1.03): Gen AdHoc: The TBD in this case refers to a clause number that was not identified. This will change to the proper clause. (5.2.7) or current value in next revision. |  | Duplicate | Duplicate |  |  | dup | 11-06-0706 | 19
1614 | Heubaum, Karl | 7.1.3.8 | 20 | 15 | E | N | 20 | 15 | HT Control Field | 7.1.3.8 | E |  | A |  |  | 6 | The word “the” is missing after the word “contains” in “The Feedback Request field contains position of...”. | Change to “The Feedback Request field contains the position of...”. | Accepted | D1.01 | Frame Formats | Frame Format |  |  | edited | editorials
1615 | Heubaum, Karl | 7.2.1.8.3 | 29 | 10 | E | N | 29 | 10 | Multiple TID Block Acknowledgement | 7.2.1.8.3 | E |  | A |  |  | 6 | Incorrect figure reference -- “Figure n11” should be “Figure n8”. | Change to “...as shown in Figure n8.”. |  | D1.01 | Block Ack | MAC |  |  | edited | editorials
1616 | Heubaum, Karl | 7.2.3.9 | 34 | 26 | E | N | 34 | 26 | Probe Response frame format | 7.2.3.9 | E |  | C |  |  | 6 | This paragraph doesn’t describe the “New Extension Channel Offset” information element that’s listed in Table 15. | Add a sentence describing the “New Extension Channel Offset” information element. | The paragraph reworded using the conditions in "order 29" row as follows: "If the dot11HTCapabilityImplemented attribute is true: a STA shall include an HT Capability information element in the transmission of Probe Response frames, an AP in an infrastructure BSS shall also include the Additional HT Information Element, and a STA may include an Extension Channel Offset element if dot11SpectrumManagementRequired is true and the BSS/IBSS is 20/40 MHz capable. The HT Capabilities information element and the Additional HT Information element are included in the order shown in Table 15." | D1.01 | Management Frames | Frame Format |  |  | edited | 11-06-0706 | 15
1617 | Heubaum, Karl | 7.3.2.47.2 | 43 | 1 | E | N | 43 | 1 |  | 7.3.2.47.2 | T | 2140 | A |  |  |  | The last sentence in the description of the “DSSS/CCK mode in 40MHz” subfield description is awkwardly worded. | I think this is what’s meant: “A HT STA with this field set to 1 in an association request shall not associate with a BSS that sets this field to 0 in beacon or probe response frames.” | Agree to reword the sentence to state that the AP shall reject the association request if the device supports DSSS/CCK in 40 MHz but the AP does not. Move the new normative text to the sub-clause mentioned in the resolution to CID 3128 |  | HT Elements | Frame Format |  |  | dup | 11-06-0706 | 19
1618 | Heubaum, Karl | 7.3.2.48 | 51 | 6 | E | N | 51 | 6 | Additional HT Information Elements | 7.3.2.48 | E |  | A |  |  | 6 | Incorrect figure reference -- “Figure n20” should be “Figure n21”. | Change to “...is defined in Figure n21.” |  | D1.01 | HT Elements | Frame Format |  |  | edited | editorials
1619 | Heubaum, Karl | 7.3.2.48 | 52 | 4 | E | N | 52 | 4 | Additional HT Information Elements | 7.3.2.48 | E |  | A |  |  | 6 | Incorrect table reference -- “Table n18” should be “Table n19”. | Change to “...are defined in Table n19.” | Fixed by resolution to earlier editorial comment | D1.01 | HT Elements | Frame Format |  |  | edited | editorials
1620 | Heubaum, Karl | 9.15.3 | 106 | 35 | E | N | 106 | 35 | L-SIG TXOP Protection Rules at Third Party HT | 9.15.3 | E | 672 | A |  |  | 6 | “it’s” should be “its” in “...shall update it’s NAV to a value...”. | Change to “...shall update its NAV to a value...”. |  | D1.01 | Duplicate | Duplicate |  |  | no edit required | editorials
1621 | Heubaum, Karl | 9.16.2 | 107 | 21 | E | N | 107 | 21 | Long NAV | 9.16.2 | E |  | A |  |  | 6 | It looks like lines 21, 22, and 23 were intended to be bulleted but they aren’t. | Insert bullets at the beginning of lines 21, 22, and 23. |  | D1.01 | Protection Mechanisms | Coexistence |  |  | edited | editorials
1622 | Heubaum, Karl | 9.18.1.1.2 | 114 | 15 | E | N | 114 | 15 | Up Link Transmission | 9.18.1.1.2 | E |  | A |  |  | 6 | First line of paragraph should be flush left and trailing double quote should be deleted. | Make paragraph flush left and remove trailing double quote. |  | D1.01 | PSMP | PSMP |  |  | edited | editorials
1623 | Heubaum, Karl | 9.20.3.2 | 123 | 36 | E | N | 123 | 36 | Feedback request and response rules | 9.20.3.2 | E |  | C |  |  | 6 | Awkward wording: “The transmitter shall not expect getting the feedback of each request.”. | Change to “The transmitter shall not expect to receive feedback after each request.”. | Alternate: The transmitter shall not expect to receive feedback from each request. | D1.01 | Beamforming | Beamforming & Adaptation |  |  | edited | editorials
1624 | Heubaum, Karl | 9.21.2 | 127 | 4 | E | N | 127 | 4 | Procedure | 9.21.2 | E |  | A |  |  | 6 | This sentence is missing the word “a” and incorrectly references figure n47. | Change to “The frame exchange sequence for a receiver conducting antenna selection is shown in Figure n47.”. |  | D1.01 | Antenna Selection | Beamforming & Adaptation |  |  | edited | editorials
1625 | Heubaum, Karl | 9.23.2 | 129 | 28 | T | Y | 129 | 28 |  | 9.23.2 | DT |  | D | Srini |  |  | Sensing CCA on the extension channel must be mandatory to avoid interfering with legacy 802.11a/b/g and 20MHz 802.11n BSSs. | Change “may sense CCA on the 20MHz extension channel” to “shall sense CCA on the 20MHz extension channel”. Language also needs to be added indicating that STAs shall not transmit 40MHz PPDUs unless CCA is clear on both the control and extension channels. | Deferred for later submission by Srini Kandala at October'06 F2F Adhoc |  | Coexistence | Coexistence |  |  | coex | 11-06-0724 | 32
1626 | Heubaum, Karl | 9.9.1.4 | 90 | 14 | E | N | 90 | 14 | Multiple frame transmission in an EDCA TXOP | 9.9.1.4 | E | 1477 | A |  |  | 6 | The word “are” should be “is” in “...if there are more than one frame pending...”. | Change to “...if there is more than one frame pending...”. |  | D1.01 | Duplicate | Duplicate |  |  | no edit required | editorials
1627 | Heubaum, Karl | 9.9.4 | 91 | 23 | E | N | 91 | 23 | PSMP NAV operation | 9.9.4 | E |  | A |  |  | 6 | Awkward wording: “...generates a PSMP TXOP with duration of the value of the Duration/ID field...”. | Change to “...generates a PSMP TXOP with a duration equal to the value of the Duration/ID field...”. |  | D1.01 | PSMP | PSMP |  |  | edited | editorials
1628 | Heubaum, Karl | General |  |  | E | N | 0 |  | General | General | E |  | A |  |  | 6 | Many figure titles are incorrectly capitalized. | Section 13.8 of the 2005 IEEE Standards Style Manual states that the initial letter of the first word of figure titles should be capitalized; additional words can be capitalized as appropriate (proper nouns, acronyms, etc.). There are a lot of figure titles in this document that don’t follow this rule. Rather than list each one, I’d ask one of the editors to scroll through the document and check/fix the capitalization of the figure titles. | corrected to p49 | D1.01 | General | General |  |  | edited | editorials
1629 | Heubaum, Karl | General |  |  | E | N | 0 |  | General | General | E |  | A |  |  | 6 | Many headings are incorrectly capitalized | Section 13.8 of the 2005 IEEE Standards Style Manual states that the initial letter of the first word of clause and subclause headings should be capitalized; additional words can be capitalized as appropriate (proper nouns, acronyms, etc.). There are a lot of headings in this document that don’t follow this rule. Rather than list each one, I’d ask one of the editors to scroll through the document and check/fix the capitalization of the headings. | 1 pass done | D1.01 | General | General |  |  | edited | editorials
1630 | Heubaum, Karl | General |  |  | E | N | 0 |  | General | General | E |  | A |  |  | 6 | Many table titles are incorrectly capitalized. | Section 13.8 of the 2005 IEEE Standards Style Manual states that the initial letter of the first word of table titles should be capitalized; additional words can be capitalized as appropriate (proper nouns, acronyms, etc.). There are a lot of table titles in this document that don’t follow this rule. Rather than list each one, I’d ask one of the editors to scroll through the document and check/fix the capitalization of the table titles. | One pass done. | D1.01 | General | General |  |  | edited | editorials
1631 | Heubaum, Karl | General | 1 | 7 | E | N | 1 | 7 | General | General | E |  | A |  |  | 6 | The word “Throughput” is misspelled (the final “t” is missing). | Fix the spelling. |  | D1.01 | General | General |  |  | edited | editorials
1632 | Hiertz, Guido | 20.1 | 159 | 14 | T | Y | 159 | 14 | Introduction | 20.1 | DT |  | R |  |  | 10 | "The HT device shall be compliant with 802.11a/b/g standards." This unnecessarily reduces efficiency. | 802.11n-only devices shall be allowed too. | Reason for rejection: The PAR requires backward compatability. |  | PHY General | PHY |  |  | no edit required | 11-06-0706 | 11
1633 | Hiertz, Guido | 20.3.15.4 | 229 | 23 | T | Y | 229 | 23 | Receiver maximum input level | 20.3.15.4 | ST |  | C |  | 1584 | 76 | "The receiver shall provide a maximum PER of 10% at a PSDU length of 1000 bytes". Why is the PER criterion different for maximum and minimum input level? | Make the PER criterion consistent for maximum and minimum input level. | as per 1584r1 |  | PHY Characteristics | PHY | 361 | U | approved | 11-06-0706 | 23
1634 | Hiertz, Guido | 20.3.4.5.1 | 206ff |  | T | Y | 206 |  | Space-Time-Block-Coding (STBC) | 20.3.4.5.1 | ST |  | R | Gunnar Nitsche | 1031 | 48 | STBC introduces additional latency of about 1 OFDM symbol in the receiver. However, the receiver has still to react after the regular SIFS. | Virtually increase SIFS for STBC frames by 1 OFDM symbol, i.e. 4 us, to 20 us. This is similar to what has been done in 11g (see 19.3.2.3). | Proposal to Reject: Changing the SIFS time will decrease system throughgput and complicate the receiver (as the receiver needs to anticipate the SIFS time, which will become a function of coding selection if this comment is accepted). |  | PLCP STBC | PHY | EN | No change required. Comment rejected by ad hoc | edited | 11-06-0706 | 23
1635 | Hiertz, Guido | 9.23.2 | 129 | 28 | T | Y | 129 | 28 |  | 9.23.2 | DT |  | D | Srini |  |  | "may sense CCA on the 20 MHz extension channel". The 20MHz/40MHz procedure is interesting and definitely valuable to integrate. However, there seems to be uncertainty what policy as standard applies. | There needs to be clear policy whether IEEE 802.11 shall be based in general on CSMA/CA (then the current approach is not applicable) or if amendments may change the behavior of the MAC towards more efficient schemes (HCCA, MDA, PCF etc.) where sensing is not necessarily part of the medium access. | Deferred for later submission by Srini Kandala at October'06 F2F Adhoc |  | Coexistence | Coexistence |  |  | coex | 11-06-0724 | 32
1636 | Hillman, Garth | 20.3.15.5 | 229 | 28 | E | N | 229 | 28 | Clear channel assessment (CCA) sensitivity | 20.3.15.5 | E | 7162 | A |  |  | 6 | Grammar: for both grenfield, mixed mode and non-HT modes -> for grenfield, mixed mode and non-HT modes | delete 'both' | deleted "both" | D1.01 | Duplicate | Duplicate |  |  | no edit required | editorials
1637 | Hillman, Garth | 20.3.15.5 | 229 | 28 | E | N | 229 | 28 | Clear channel assessment (CCA) sensitivity | 20.3.15.5 | E | 12083 | A |  |  | 6 | Spelling: idicated -> indicated | Change |  | D1.01 | Duplicate | Duplicate |  |  | no edit required | editorials
1638 | Hillman, Garth | 3.x | 2 | 24 | E | N | 2 | 24 | Definitions | 3 | E | 5104 | A |  |  | 6 | Grammar: after to the | after the |  | D1.01 | Duplicate | Duplicate |  |  | no edit required | editorials
1639 | Hillman, Garth | 4.0 | 4 | 17-19 | E | N | 4 | 17 | Abbreviations and acronyms | 4 | E |  | R |  |  | 6 | Why use 'non-HT' and not 'Legacy' for L-SIG or L-LTF or L-SIG? | use Legacy | The whole topic of naming requires discussion. However 'legacy' is not a term that can be used meaningfully in a standard to describe compliant implementations of itself. |  | General | General |  |  | no edit required | 11-06-0706 | 11
1640 | Hillman, Garth | 4.0 | 4 | 26, 28 | E | N | 4 | 26 | Abbreviations and acronyms | 4 | E |  | C |  |  | 6 | indentation | indent | Definition moved to definitions subclause | D1.01 | General | General |  |  | edited | editorials
1641 | Hillman, Garth | 4.0 | 4 | 24/25 | E | N | 4 | 24 | Abbreviations and acronyms | 4 | E |  | A |  |  | 6 | MFB missing | add MFB | Fixed by resolution to earlier editorial comment | D1.01 | General | General |  |  | edited | editorials
1642 | Hillman, Garth | 4.0 | 5 | 3 | E | N | 5 | 3 | Abbreviations and acronyms | 4 | E |  | C |  |  | 6 | indentation | indent | Definition moved to definitions subclause | D1.01 | General | General |  |  | edited | editorials
1643 | Hillman, Garth | 4.0 | 5 | 3 | E | N | 5 | 3 | Abbreviations and acronyms | 4 | E |  | A |  |  | 6 | MRS missing | add MRS | Fixed by resolution to earlier editorial comment | D1.01 | General | General |  |  | edited | editorials
1644 | Hillman, Garth | 4.0 | 6 | 2,6 | E | N | 6 | 2 | Abbreviations and acronyms | 4 | E |  | C |  |  | 6 | indentation | indent | Alternate: definition moved to definitions subclause | D1.01 | General | General |  |  | edited | editorials
1645 | Hillman, Garth | 5.2.7.2 | 7 | Table n2 | T | N | 7 | 10 | General description of HT Features | 5.2.7.2 | T |  | C |  |  | 2 | so if PSDU can = (MPDU MPDU …. MPDU) and MPDU can = (MSDU MSDU …. MSDU) can PSDU = (A-MSDU A-MSDU … A-MSDU) | It might be worth stating that aggregated MSDU can in turn be aggregated in a PSDU | Gen AdHoc: Please Refer to 11-06-755 for an update to 5.2.7 and all subclauses and 5.2.8 for replacement text. |  | Features | General | EN | See 7344 | no edit required | editorials
1646 | Hillman, Garth | 9.18 | 111 | 14 | T | Y | 111 | 14 | PSMP | 9.18 | T |  | R | Kyunghun Jang, Naveen |  | 75 | Needs informative introduction like clause 9.19, 9.20 and 9.21 | Add informative introduction talking about applicability to VoIP and the like | Reject - U Informative text should be in Annex Defer - Submission to provide informative text - U |  | PSMP | PSMP | 689 |  | approved | 11-06-0706 | 23
1647 | Hillman, Garth | 9.18.1.1.2 | 114 | 4 | E | N | 114 | 4 | Up Link Transmission | 9.18.1.1.2 | E |  | R |  |  | 6 | Grammar: field contains -> field which contains | change | Fixed by resolution to earlier editorial comment |  | PSMP | PSMP |  |  | no edit required | 11-06-0706 | 11
1648 | Hillman, Garth | 9.18.3 | 116 | 25 | E | N | 116 | 25 | MTBA rules in scheduled PSMP sequence | 9.18.3 | E |  | A |  |  | 6 | Grammar: as well the -> as well as the | change |  | D1.01 | PSMP | PSMP |  |  | edited | editorials
1649 | Hillman, Garth | 9.20.2 | 120 | 17 | E | N | 120 | 17 | Transmit Beamforming with Implicit Feedback | 9.20.2 | E | 403 | A |  |  | 6 | Grammar: if there not -> if there is not | change |  | D1.01 | Duplicate | Duplicate |  |  | no edit required | editorials
1650 | Hillman, Garth | 9.20.2.1.2 | 123 | 13 | E | N | 123 | 13 | Procedure | 9.20.2.1.2 | E | 406 | C |  |  | 6 | Grammar: to in the -> in the | change | Add "1" after "to" | D1.01 | Duplicate | Duplicate |  |  | no edit required | editorials
1651 | Hillman, Garth | 9.20.3.1 | 123 | 22 | E | N | 123 | 22 | Introduction (informative) | 9.20.3.1 | E |  | A |  |  | 6 | Grammar: 1 of those 3 formats -> one of the following three formats | change |  | D1.01 | Beamforming | Beamforming & Adaptation |  |  | edited | editorials
1652 | Hillman, Garth | 9.20.3.2 | 123 | 24, 26 | E | N | 123 | 24 | Feedback request and response rules | 9.20.3.2 | E |  | A |  |  | 6 | punctuation: matrices, -> matrices; | Change |  | D1.01 | Beamforming | Beamforming & Adaptation |  |  | edited | editorials
1653 | Hillman, Garth | 9.20.3.2 | 123 | 33 | T | N | 123 | 33 | Feedback request and response rules | 9.20.3.2 | T |  | C |  | 06/886 | 57 | request' should be 'response' I think | change | The sentence in question does not exist with replacement provided by 06/886. |  | Beamforming | Beamforming & Adaptation | EN | Resolution contains no editing instructions | edited | 11-06-0706 | 23
1654 | Hillman, Garth | 9.21 | 125 | 17 | E | N | 125 | 17 | Antenna Selection | 9.21 | E |  | C |  |  | 6 | Grammar: constrained that -> constrained in that | change | Counter - "such that..." | D1.01 | Antenna Selection | Beamforming & Adaptation |  |  | edited | editorials
1655 | Hillman, Garth | 9.23 | 129 | 28 | T | Y | 129 | 28 |  | 9.23 | T |  | D | Srini |  |  | Needs informative introduction like clause 9.19, 9.20 and 9.21 | Add informative introduction | Deferred for later submission by Srini Kandala at October'06 F2F Adhoc |  | Coexistence | Coexistence |  |  | coex | 11-06-0724 | 32
1656 | Hillman, Garth | 9.23.1 | 129 | 24 | E | N | 129 | 24 | Rules for operation in 40/20Mhz BSS | 9.23.1 | E |  | R |  |  | 6 | Grammar: operates the -> operates according to the | Change | Fixed by resolution to earlier editorial comment |  | Coexistence | Coexistence |  |  | no edit required | 11-06-0706 | 11
1657 | Hillman, Garth | 9.23.2 | 129 | 28 | T | Y | 129 | 28 |  | 9.23.2 | DT |  | D | Srini |  |  | It seems to me that since 802.11 is based on CSMA we need to make carrier sensing a mandatory requirement; it does not seem rational that a STA could just start transmitting on the extension channel without first determining its status. I realize there is a special committee looking into this and I will await its decision and rationale before considering changing my vote to yes. | wait for the special committee to render its recommendation and, carefully listen to the rationale if the decision is not to change may to shall. | Deferred for later submission by Srini Kandala at October'06 F2F Adhoc |  | Coexistence | Coexistence |  |  | coex | 11-06-0724 | 32
1658 | Hillman, Garth | General |  |  |  | N | 0 |  | General | General | T |  | A |  |  | 27 | I confess to not reading the entire amendment and my comments reflect that however I think Adrian and team did a terrific job in getting something this complex to this stage so quickly. |  | Ed: Commenter did not provide T/E classification. Assuming T is the response. General AdHoc Group Agrees that Adrian and team did a GREAT Job --- Adrian Rocks! No change is requested, none given. | D1.03 | General | General | EI | Ed: thankyou | edited | editorials
1659 | Hillman, Garth | General |  |  |  | N | 0 |  | General | General | T |  | A |  |  | 27 | Due to the complexity I recommend introducing the various features (e.g., PSMP) with a short informative paragraph. Some new features have such an introduction and others do not as my comments will show. |  | Ed: Commenter did not provide T/E classification. Assuming T is the response. General AdHoc: No Change Requested here, your specific comments will be addressed. |  | General | General | EN | Not applicable | no edit required | editorials
1660 | Hinsz, Christopher | 11.4.4A.2 | 148 | 28 | T | Y | 148 | 28 |  | 11.4.4A.2 | DT | 7504 | C |  |  |  | "The STA may add another TSPEC under TBD conditions." What? This is a specification, again I can understand the ANA may have caused some TBD listings, but this is standards text! This draft should NOT have gone out to ballot with TBD in it. | Define the situation in which a STA may add another TSPEC | Delete the text "The STA may add another TSPEC under TBD conditions." Modify the text "In this case" to "In the case when the AP receives an additional TSPEC," Counter - U |  | Duplicate | PSMP |  |  | dup | 11-06-0706 | 12
1661 | Hinsz, Christopher | 20.3.15.5 | 229 | 26-32 | T | Y | 229 | 26 |  | 20.3.15.5 | DT |  |  | Srini/Assaf |  |  | This seems to leave CCA on the extention channel completely undefined. This allows for all manner of collisions and lost packets on the extension channel. | Add a CCA mechanism to the extension channel, ideally following the same or similar mechanism to the control channel. | Deferred for later submission |  | CCA | Coexistence |  |  | coex | 11-06-0724 | 44
1662 | Hinsz, Christopher | 3 | 2 | 10 | T | Y | 2 | 10 |  | 3 | T | 415 | C |  |  |  | "A STA that supports the HT features as defined in TBD" TBD has no place in a draft, particularly not in a definition. I can understand those places where no number has been obtained from the ANA, but this is not one of those occasions. | Put the correct section reference in. | Gen AdHoc Aug 30-2006: This should be a "Counter" rather than an "Accept". ' Edit Notes (D1.03) EMR: <This has been resolved in D1.02, and a reference to 5.2.7 has been added. Wording doesn't match what was proposed, but meets the intent.>, to resolution (D1.03): Gen AdHoc: The TBD in this case refers to a clause number that was not identified. This will change to the proper clause. (5.2.7) or current value in next revision. |  | Duplicate | Duplicate |  |  | dup | 11-06-0706 | 19
1663 | Hinsz, Christopher | 3 | 2 | 11 | E | Y | 2 | 11 | Definitions | 3 | E |  | R |  |  | 6 | While it's amusing to deine TBD, it has no place in a spec | remove TBD | It will be removed once the last use of it has been removed. There are valid uses of TBD in this draft. |  | General | General |  |  | no edit required | 11-06-0706 | 11
1664 | Hinsz, Christopher | 5 | 6 | 23 | E | N | 6 | 23 | General description | 5 | E |  | R |  |  | 6 | What is this section? No editor's notes are provided to tell me what to make of the text provided | Add editor's remarks | Rejected - The editorial notes in the frontmatter determine that this header is there to provide context. No additional instructions are necessary. |  | General | General |  |  | no edit required | 11-06-0706 | 11
1665 | Hinsz, Christopher | A4.15.2 | 271 | HTP1.3 | T | Y | 271 | 0 |  | A4.15.2 | DT |  | D | SELF |  |  | Green Field preamble should be mandatory for all HT STAs. | Change "CF15:O" to "CF15:M" | Make green field mandatory and so indicate in the spec. |  | PICS | PHY |  |  | phy | 11-06-0693 | 47
1666 | Hoghooghi, Michael | 11.2.3.1 | 145 | 21 | E | N | 145 | 21 | MIMO Power Save support | 11.2.3.1 | E | 1573 | A |  |  | 6 | The word “enabled” should be “enables” in “...dynamic MIMO power save mode, it enabled its multiple Rx chains...”. | Change to “...dynamic MIMO power save mode, it enables its multiple Rx chains...”. | Fixed by resolution to earlier editorial comment | D1.01 | Duplicate | Duplicate |  |  | no edit required | editorials
1667 | Hoghooghi, Michael | 11.4.4A.1 | 146 | 22 | E | N | 146 | 22 | Introduction (Informative) | 11.4.4A.1 | E | 1574 | A |  |  | 6 | The word “the” is missing after “by” in “...are used by AP to schedule...”. | Change to “...are used by the AP to schedule...”. |  | D1.01 | Duplicate | Duplicate |  |  | no edit required | editorials
1668 | Hoghooghi, Michael | 11.4.4A.1 | 147 | 8 | E | N | 147 | 8 | Introduction (Informative) | 11.4.4A.1 | E | 1575 | A |  |  | 6 | The word “a” is missing after “of” in “...to initiate the creation of PSMP regardless...”. | Change to “...to initiate the creation of a PSMP regardless...”. |  | D1.01 | Duplicate | Duplicate |  |  | no edit required | editorials
1669 | Hoghooghi, Michael | 11.4.4A.1 | 147 | 10 | E | N | 147 | 10 | Introduction (Informative) | 11.4.4A.1 | E | 1576 | C |  |  | 6 | Awkward wording. | I think this is what’s meant: “The lifecycle rules of a PSMP are the rules of the last TSPEC associated with the particular PSMP.” | A PSMP terminates when the last TS associated with the particular PSMP is terminated. | D1.01 | Duplicate | Duplicate |  |  | no edit required | editorials
1670 | Hoghooghi, Michael | 11.4.4A.2 | 148 | 11 | E | N | 148 | 11 | Join PSMP | 11.4.4A.2 | E | 1577 | A |  |  | 6 | The word “a” is missing after “for” in “...and waits for response.”. | Change to “...and waits for a response.”. |  | D1.01 | Duplicate | Duplicate |  |  | no edit required | editorials
1671 | Hoghooghi, Michael | 11.4.4A.2 | 148 | 12 | E | N | 148 | 12 | Join PSMP | 11.4.4A.2 | E | 1578 | A |  |  | 6 | The word “to” is missing twice in this sentence. | Change to “The AP decides whether to admit the TSPEC as specified, to refuse the TSPEC, or to not admit but suggest an alternative TSPEC and transmits an ADDTS response frame containing this TSPEC and status.”. | superfluous "or" also removed | D1.01 | Duplicate | Duplicate |  |  | no edit required | editorials
1672 | Hoghooghi, Michael | 11.4.4A.2 | 148 | 14 | E | N | 148 | 14 | Join PSMP | 11.4.4A.2 | E | 1579 | C |  |  | 6 | Incorrect table reference -- “Table n26.6” should be “Table n56”. | Change to “...are defined in Table n56.”. | Table n56 removed in response to other editorial comment. | D1.01 | Duplicate | Duplicate |  |  | no edit required | editorials
1673 | Hoghooghi, Michael | 11.4.4A.2 | 148 | 28 | E | N | 148 | 28 | Join PSMP | 11.4.4A.2 | E | 1580 | C |  |  | 6 | The word “an” is missing after “of” in “...Start Service Interval of already established...” and the period at the end of the sentence is missing. | Change to “In this case the AP shall use the Start Service Internal of an already established service.”. | Start Service Interval is not a parameter. Changed to "Service Interval" | D1.01 | Duplicate | Duplicate |  |  | no edit required | editorials
1674 | Hoghooghi, Michael | 11.4.4A.2 | 148 | 28 | T | Y | 148 | 28 |  | 11.4.4A.2 | DT | 7504 | C |  |  |  | “TBD” shouldn’t be here. | I don’t know what was intended for this sentence, so I can’t suggest a correction. | Delete the text "The STA may add another TSPEC under TBD conditions." Modify the text "In this case" to "In the case when the AP receives an additional TSPEC," Counter - U |  | Duplicate | Duplicate |  |  | dup | 11-06-0706 | 12
1675 | Hoghooghi, Michael | 11.9.5.3 | 150 | 27 | E | N | 150 | 27 | Channel Management at the AP | 11.9.5.3 | E | 1582 | C |  |  | 6 | The word “are” is missing after “that” in “...any STAs that asleep.”. | Change to “...any STAs that are asleep.” | Replaced with "any STAs that are in power save mode" | D1.01 | Duplicate | Duplicate |  |  | no edit required | editorials
1676 | Hoghooghi, Michael | 2.3.17 | 233 | 4 | E | N | 233 | 4 | PLCP receive procedure | 20.3.17 | E | 1596 | A |  |  | 6 | Incorrect figure references – should be “Figure n69, Figure n70, and Figure n71”. | Change to “Figure n69, Figure n70, and Figure n71”. |  | D1.01 | Duplicate | Duplicate |  |  | no edit required | editorials
1677 | Hoghooghi, Michael | 2.3.17 | 234 | 6 | E | N | 234 | 6 | PLCP receive procedure | 20.3.17 | E | 1598 | A |  |  | 6 | Incorrect figure reference -- “Figure 202” should be “Figure n71”. | Change reference to “Figure n71”. |  | D1.01 | Duplicate | Duplicate |  |  | no edit required | editorials
1678 | Hoghooghi, Michael | 2.3.17 | 234 | 20 | E | N | 234 | 20 | PLCP receive procedure | 20.3.17 | E | 1598 | A |  |  | 6 | Incorrect figure reference -- “Figure 202” should be “Figure n71”. | Change reference to “Figure n71”. |  | D1.01 | Duplicate | Duplicate |  |  | no edit required | editorials
1679 | Hoghooghi, Michael | 2.3.17 | 234 | 35 | E | N | 234 | 35 | PLCP receive procedure | 20.3.17 | E | 1599 | A |  |  | 6 | The title for Figure n69 should be below the figure, not above it. | Move the figure title. |  | D1.01 | Duplicate | Duplicate |  |  | no edit required | editorials
1680 | Hoghooghi, Michael | 2.3.17 | 235 | 7 | E | N | 235 | 7 | PLCP receive procedure | 20.3.17 | E | 1600 | A |  |  | 6 | The title for Figure n70 should be below the figure, not above it. | Move the figure title. |  | D1.01 | Duplicate | Duplicate |  |  | no edit required | editorials
1681 | Hoghooghi, Michael | 2.3.17 | 236 | 4 | E | N | 236 | 4 | PLCP receive procedure | 20.3.17 | E | 1601 | A |  |  | 6 | The title for Figure n71 should be below the figure, not above it. | Move the figure title. |  | D1.01 | Duplicate | Duplicate |  |  | no edit required | editorials
1682 | Hoghooghi, Michael | 20.1.3 | 161 | 12 | E | N | 161 | 12 | Operating Mode | 20.1.3 | E | 1583 | A |  |  | 6 | The word “to” should be “into” in “...is divided to the following modes:”. | Change to “...is divided into the following modes:”. |  | D1.01 | Duplicate | Duplicate |  |  | no edit required | editorials
1683 | Hoghooghi, Michael | 20.1.3 | 161 | 17 | E | N | 161 | 17 | Operating Mode | 20.1.3 | E | 1584 | A |  |  | 6 | The word “channel” should be “channels” in “...two adjacent 20MHz channel.”. | Change to “...two adjacent 20MHz channels.”. |  | D1.01 | Duplicate | Duplicate |  |  | no edit required | editorials
1684 | Hoghooghi, Michael | 20.2.2.5 | 163 | 17 | E | N | 163 | 17 | TXVECTOR FORMAT | 20.2.2.5 | E | 1585 | A |  |  | 6 | Remove the word “with” in “...for devices with in duplicate legacy mode,”. | Change to “...for devices in duplicate legacy mode,”. |  | D1.01 | Duplicate | Duplicate |  |  | no edit required | editorials
1685 | Hoghooghi, Michael | 20.2.2.7 | 163 | 27 | E | N | 163 | 27 | TXVECTOR BW | 20.2.2.7 | E | 1586 | A |  |  | 6 | Awkward wording: “The selection between these modes is according to this parameter.” | I don’t think this sentence adds any value so I’d delete it. |  | D1.01 | Duplicate | Duplicate |  |  | no edit required | editorials
1686 | Hoghooghi, Michael | 20.2.3.5 | 166 | 22 | E | N | 166 | 22 | RXVECTOR FORMAT | 20.2.3.5 | E | 1587 | A |  |  | 6 | Remove the word “with” in “...for devices with in duplicate legacy mode,”. | Change to “...for devices in duplicate legacy mode,”. |  | D1.01 | Duplicate | Duplicate |  |  | no edit required | editorials
1687 | Hoghooghi, Michael | 20.3.15.1 | 228 | 15 | E | N | 228 | 15 | Receiver minimum input sensitivity | 20.3.15.1 | E | 170 | A |  |  | 6 | Incorrect table reference -- “Table nXX02” should be “Table n81”. | Change reference to “Table n81”. |  | D1.01 | Duplicate | Duplicate |  |  | no edit required | editorials
1688 | Hoghooghi, Michael | 20.3.15.2 | 229 | 4 | E | N | 229 | 4 | Adjacent channel rejection | 20.3.15.2 | E | 10038 | A |  |  | 6 | Incorrect table reference -- “Table nXX02” should be “Table n81”. | Change reference to “Table n81”. |  | D1.01 | Duplicate | Duplicate |  |  | no edit required | editorials
1689 | Hoghooghi, Michael | 20.3.15.3 | 229 | 12 | E | N | 229 | 12 | Non-adjacent channel rejection | 20.3.15.3 | E | 1590 | A |  |  | 6 | “the” should be “that” and “1000 byte packet” should be “1000 byte packets”. | Change to “...with the exception that 1% PER is required for 4096 byte packets rather than 10% for 1000 byte packets.” |  | D1.01 | Duplicate | Duplicate |  |  | no edit required | editorials
1690 | Hoghooghi, Michael | 20.3.15.5 | 229 | 26 | E | N | 229 | 26 | Clear channel assessment (CCA) sensitivity | 20.3.15.5 | E | 1591 | C |  |  | 6 | “Throughput” is misspelled in “...a valid High Througput transmission...”. | Change to “...a valid High Throughput transmission...”. | replaced "High Througput" with "HT" | D1.01 | Duplicate | Duplicate |  |  | no edit required | editorials
1691 | Hoghooghi, Michael | 20.3.16 | 230 | 15 | E | N | 230 | 15 | PLCP transmit procedure | 20.3.16 | E | 1592 | A |  |  | 6 | Incorrect figure reference -- “figure 200” should be “Figure n68”. | Change to “Figure n68”. |  | D1.01 | Duplicate | Duplicate |  |  | no edit required | editorials
1692 | Hoghooghi, Michael | 20.3.16 | 231 | 21 | E | N | 231 | 21 | PLCP transmit procedure | 20.3.16 | E | 1593 | A |  |  | 6 | The title for Figure n66 should be below the figure, not above it. | Move the figure title. |  | D1.01 | Duplicate | Duplicate |  |  | no edit required | editorials
1693 | Hoghooghi, Michael | 20.3.16 | 231 | 24 | E | N | 231 | 24 | PLCP transmit procedure | 20.3.16 | E | 1594 | A |  |  | 6 | The title for Figure n67 should be below the figure, not above it. | Move the figure title. |  | D1.01 | Duplicate | Duplicate |  |  | no edit required | editorials
1694 | Hoghooghi, Michael | 20.3.16 | 232 | 4 | E | N | 232 | 4 | PLCP transmit procedure | 20.3.16 | E | 1595 | A |  |  | 6 | The title for Figure n68 should be below the figure, not above it. | Move the figure title. |  | D1.01 | Duplicate | Duplicate |  |  | no edit required | editorials
1695 | Hoghooghi, Michael | 20.3.3.2.2.4 | 193 | 6 | E | N | 193 | 6 | The HT-LTF long training Field | 20.3.3.2.2.4 | E | 1602 | A |  |  | 6 | Remove the word “of” in “...the element of in row m and...”. | Change to “...the element in row m and...”. |  | D1.01 | Duplicate | Duplicate |  |  | no edit required | editorials
1696 | Hoghooghi, Michael | 20.3.3.2.2.4 | 193 | 10 | E | N | 193 | 10 | The HT-LTF long training Field | 20.3.3.2.2.4 | E | 371 | A |  |  | 6 | “data” is misspelled in the title of Figure n56. | Change “datan” to “data”. |  | D1.01 | Duplicate | Duplicate |  |  | no edit required | editorials
1697 | Hoghooghi, Michael | 20.3.3.2.2.4 | 194 | 1 | E | N | 194 | 1 | The HT-LTF long training Field | 20.3.3.2.2.4 | E | 372 | A |  |  | 6 | “data” is misspelled in “...are excited by the Datan HT-LTFs...”. | Change to “...are excited by the data HT-LTFs...”. |  | D1.01 | Duplicate | Duplicate |  |  | no edit required | editorials
1698 | Hoghooghi, Michael | 20.3.3.2.2.4 | 194 | 6 | E | N | 194 | 6 | The HT-LTF long training Field | 20.3.3.2.2.4 | E | 1605 | A |  |  | 6 | “data” is misspelled in “...during the nth datan HT-LTF...”. | Change to “...during the nth data HT-LTF...”. |  | D1.01 | Duplicate | Duplicate |  |  | no edit required | editorials
1699 | Hoghooghi, Michael | 20.3.4.1 | 197 | 20 | E | N | 197 | 20 | The service field | 20.3.4.1 | E | 1606 | A |  |  | 6 | Change “will be” to “is” in “The service field will be composed of...”. | Change to “The service field is composed of...”. | Checked globally. Many occurances (mainly clause 20) replaced. | D1.01 | Duplicate | Duplicate |  |  | no edit required | editorials
1700 | Hoghooghi, Michael | 20.3.4.1 | 197 | 22 | E | N | 197 | 22 | The service field | 20.3.4.1 | E | 1607 | A |  |  | 6 | Change “zeros” to “zero” in “...is composed of 16 zeros bits...”. | Change to “...is composed of 16 zero bits...”. |  | D1.01 | Duplicate | Duplicate |  |  | no edit required | editorials
1701 | Hoghooghi, Michael | 20.3.4.3.3 | 199 | 6 | E | N | 199 | 6 | Low density parity check codes (optional ECC) | 20.3.4.3.3 | E | 935 | A |  |  | 6 | Remove “in” in “...Table n102 in shall still apply.” | Change to “...Table n102 shall still apply.” |  | D1.01 | Duplicate | Duplicate |  |  | no edit required | editorials
1702 | Hoghooghi, Michael | 20.3.4.3.3.4 | 203 | 10 | E | N | 203 | 10 | LDPCC PPDU encoding process | 20.3.4.3.3.4 | E | 1609 | A |  |  | 6 | The title for Figure n60 should be below the figure, not above it. | Move the figure title. |  | D1.01 | Duplicate | Duplicate |  |  | no edit required | editorials
1703 | Hoghooghi, Michael | 20.3.4.6 | 207 | 11 | E | N | 207 | 11 | Pilot Subcarriers | 20.3.4.6 | E | 1610 | A |  |  | 6 | “pilot signals are inserted” is duplicate text. | Change to “...4 pilot tones are inserted in the same sub-carriers...”. |  | D1.01 | Duplicate | Duplicate |  |  | no edit required | editorials
1704 | Hoghooghi, Michael | 20.4.1 | 237 | 6 | E | N | 237 | 6 | PLME_SAP sublayer management primitives | 20.4.1 | E | 832 | A |  |  | 6 | Incorrect table reference -- “Table TBD” should be “Table n82”. | Change reference to “Table n82”. |  | D1.01 | Duplicate | Duplicate |  |  | no edit required | editorials
1705 | Hoghooghi, Michael | 20.6 | 252 | 3 | T | Y | 252 | 3 |  | 20.6 | DT | 1612 | D |  |  |  | Greenfield mode support should be mandatory for transmit and receive. Operating in mixed mode when there are no legacy devices present incurs an 8us per frame penalty that we may never recoup (via greenfield mode) if greenfield mode support isn’t mandatory. This overhead is particularly significant in applications like VoIP where short frames dominate. | Make greenfield mode support mandatory for transmit and receive. | Make green field mandatory and so indicate in the spec. |  | Duplicate | Duplicate |  |  | dup | 11-06-0706 | 19
1706 | Hoghooghi, Michael | 3 | 2 | 10 | T | N | 2 | 10 |  | 3 | T | 415 | C |  |  |  | The definition of “HT STA” contains “TBD” -- it shouldn’t. | I don’t know which section of the draft is intended to be referenced here. It may be enough to define “HT STA” as “A STA that supports HT features.”. | Gen AdHoc Aug 30-2006: This should be a "Counter" rather than an "Accept". ' Edit Notes (D1.03) EMR: <This has been resolved in D1.02, and a reference to 5.2.7 has been added. Wording doesn't match what was proposed, but meets the intent.>, to resolution (D1.03): Gen AdHoc: The TBD in this case refers to a clause number that was not identified. This will change to the proper clause. (5.2.7) or current value in next revision. |  | Duplicate | Duplicate |  |  | dup | 11-06-0706 | 19
1707 | Hoghooghi, Michael | 7.1.3.8 | 20 | 15 | E | N | 20 | 15 | HT Control Field | 7.1.3.8 | E | 1614 | A |  |  | 6 | The word “the” is missing after the word “contains” in “The Feedback Request field contains position of...”. | Change to “The Feedback Request field contains the position of...”. | Accepted | D1.01 | Duplicate | Duplicate |  |  | no edit required | editorials
1708 | Hoghooghi, Michael | 7.2.1.8.3 | 29 | 10 | E | N | 29 | 10 | Multiple TID Block Acknowledgement | 7.2.1.8.3 | E | 1615 | A |  |  | 6 | Incorrect figure reference -- “Figure n11” should be “Figure n8”. | Change to “...as shown in Figure n8.”. |  | D1.01 | Duplicate | Duplicate |  |  | no edit required | editorials
1709 | Hoghooghi, Michael | 7.2.3.9 | 34 | 26 | E | N | 34 | 26 | Probe Response frame format | 7.2.3.9 | E | 1616 | C |  |  | 6 | This paragraph doesn’t describe the “New Extension Channel Offset” information element that’s listed in Table 15. | Add a sentence describing the “New Extension Channel Offset” information element. | The paragraph reworded using the conditions in "order 29" row as follows: "If the dot11HTCapabilityImplemented attribute is true: a STA shall include an HT Capability information element in the transmission of Probe Response frames, an AP in an infrastructure BSS shall also include the Additional HT Information Element, and a STA may include an Extension Channel Offset element if dot11SpectrumManagementRequired is true and the BSS/IBSS is 20/40 MHz capable. The HT Capabilities information element and the Additional HT Information element are included in the order shown in Table 15." | D1.01 | Duplicate | Duplicate |  |  | no edit required | 11-06-0706 | 19
1710 | Hoghooghi, Michael | 7.3.2.47.2 | 43 | 1 | E | N | 43 | 1 |  | 7.3.2.47.2 | T | 2140 | A |  |  |  | The last sentence in the description of the “DSSS/CCK mode in 40MHz” subfield description is awkwardly worded. | I think this is what’s meant: “A HT STA with this field set to 1 in an association request shall not associate with a BSS that sets this field to 0 in beacon or probe response frames.” | Agree to reword the sentence to state that the AP shall reject the association request if the device supports DSSS/CCK in 40 MHz but the AP does not. Move the new normative text to the sub-clause mentioned in the resolution to CID 3128 |  | Duplicate | Duplicate |  |  | dup | 11-06-0706 | 12
1711 | Hoghooghi, Michael | 7.3.2.48 | 51 | 6 | E | N | 51 | 6 | Additional HT Information Elements | 7.3.2.48 | E | 1618 | A |  |  | 6 | Incorrect figure reference -- “Figure n20” should be “Figure n21”. | Change to “...is defined in Figure n21.” |  | D1.01 | Duplicate | Duplicate |  |  | no edit required | editorials
1712 | Hoghooghi, Michael | 7.3.2.48 | 52 | 4 | E | N | 52 | 4 | Additional HT Information Elements | 7.3.2.48 | E | 1619 | A |  |  | 6 | Incorrect table reference -- “Table n18” should be “Table n19”. | Change to “...are defined in Table n19.” | Fixed by resolution to earlier editorial comment | D1.01 | Duplicate | Duplicate |  |  | no edit required | editorials
1713 | Hoghooghi, Michael | 9.15.3 | 106 | 35 | E | N | 106 | 35 | L-SIG TXOP Protection Rules at Third Party HT | 9.15.3 | E | 672 | A |  |  | 6 | “it’s” should be “its” in “...shall update it’s NAV to a value...”. | Change to “...shall update its NAV to a value...”. |  | D1.01 | Duplicate | Duplicate |  |  | no edit required | editorials
1714 | Hoghooghi, Michael | 9.16.2 | 107 | 21 | E | N | 107 | 21 | Long NAV | 9.16.2 | E | 1621 | A |  |  | 6 | It looks like lines 21, 22, and 23 were intended to be bulleted but they aren’t. | Insert bullets at the beginning of lines 21, 22, and 23. |  | D1.01 | Duplicate | Duplicate |  |  | no edit required | editorials
1715 | Hoghooghi, Michael | 9.18.1.1.2 | 114 | 15 | E | N | 114 | 15 | Up Link Transmission | 9.18.1.1.2 | E | 1622 | A |  |  | 6 | First line of paragraph should be flush left and trailing double quote should be deleted. | Make paragraph flush left and remove trailing double quote. |  | D1.01 | Duplicate | Duplicate |  |  | no edit required | editorials
1716 | Hoghooghi, Michael | 9.20.3.2 | 123 | 36 | E | N | 123 | 36 | Feedback request and response rules | 9.20.3.2 | E | 1623 | C |  |  | 6 | Awkward wording: “The transmitter shall not expect getting the feedback of each request.”. | Change to “The transmitter shall not expect to receive feedback after each request.”. | Alternate: The transmitter shall not expect to receive feedback from each request. | D1.01 | Duplicate | Duplicate |  |  | no edit required | editorials
1717 | Hoghooghi, Michael | 9.21.2 | 127 | 4 | E | N | 127 | 4 | Procedure | 9.21.2 | E | 1624 | A |  |  | 6 | This sentence is missing the word “a” and incorrectly references figure n47. | Change to “The frame exchange sequence for a receiver conducting antenna selection is shown in Figure n47.”. |  | D1.01 | Duplicate | Duplicate |  |  | no edit required | editorials
1718 | Hoghooghi, Michael | 9.23.2 | 129 | 28 | T | Y | 129 | 28 |  | 9.23.2 | DT | 1625 | D |  |  |  | Sensing CCA on the extension channel must be mandatory to avoid interfering with legacy 802.11a/b/g and 20MHz 802.11n BSSs. | Change “may sense CCA on the 20MHz extension channel” to “shall sense CCA on the 20MHz extension channel”. Language also needs to be added indicating that STAs shall not transmit 40MHz PPDUs unless CCA is clear on both the control and extension channels. | Deferred for later submission by Srini Kandala at October'06 F2F Adhoc |  | Duplicate | Duplicate |  |  | dup | 11-06-0706 | 19
1719 | Hoghooghi, Michael | 9.9.1.4 | 90 | 14 | E | N | 90 | 14 | Multiple frame transmission in an EDCA TXOP | 9.9.1.4 | E | 1477 | A |  |  | 6 | The word “are” should be “is” in “...if there are more than one frame pending...”. | Change to “...if there is more than one frame pending...”. |  | D1.01 | Duplicate | Duplicate |  |  | no edit required | editorials
1720 | Hoghooghi, Michael | 9.9.4 | 91 | 23 | E | N | 91 | 23 | PSMP NAV operation | 9.9.4 | E | 1627 | A |  |  | 6 | Awkward wording: “...generates a PSMP TXOP with duration of the value of the Duration/ID field...”. | Change to “...generates a PSMP TXOP with a duration equal to the value of the Duration/ID field...”. |  | D1.01 | Duplicate | Duplicate |  |  | no edit required | editorials
1721 | Hoghooghi, Michael | General |  |  | E | N | 0 |  | General | General | E | 1629 | A |  |  | 6 | Many headings are incorrectly capitalized | Section 13.8 of the 2005 IEEE Standards Style Manual states that the initial letter of the first word of clause and subclause headings should be capitalized; additional words can be capitalized as appropriate (proper nouns, acronyms, etc.). There are a lot of headings in this document that don’t follow this rule. Rather than list each one, I’d ask one of the editors to scroll through the document and check/fix the capitalization of the headings. | 1 pass done | D1.01 | Duplicate | Duplicate |  |  | no edit required | editorials
1722 | Hoghooghi, Michael | General |  |  | E | N | 0 |  | General | General | E | 1630 | A |  |  | 6 | Many table titles are incorrectly capitalized. | Section 13.8 of the 2005 IEEE Standards Style Manual states that the initial letter of the first word of table titles should be capitalized; additional words can be capitalized as appropriate (proper nouns, acronyms, etc.). There are a lot of table titles in this document that don’t follow this rule. Rather than list each one, I’d ask one of the editors to scroll through the document and check/fix the capitalization of the table titles. | One pass done. | D1.01 | Duplicate | Duplicate |  |  | no edit required | editorials
1723 | Hoghooghi, Michael | General |  |  | E | N | 0 |  | General | General | E | 1628 | A |  |  | 6 | Many figure titles are incorrectly capitalized. | Section 13.8 of the 2005 IEEE Standards Style Manual states that the initial letter of the first word of figure titles should be capitalized; additional words can be capitalized as appropriate (proper nouns, acronyms, etc.). There are a lot of figure titles in this document that don’t follow this rule. Rather than list each one, I’d ask one of the editors to scroll through the document and check/fix the capitalization of the figure titles. | corrected to p49 | D1.01 | Duplicate | Duplicate |  |  | no edit required | editorials
1724 | Hoghooghi, Michael | General | 1 | 7 | E | N | 1 | 7 | General | General | E | 1631 | A |  |  | 6 | The word “Throughput” is misspelled (the final “t” is missing). | Fix the spelling. |  | D1.01 | Duplicate | Duplicate |  |  | no edit required | editorials
1725 | Ikram, Muhammad | 20.1.3 | 161 | 6-11 | T | Y | 161 | 6 |  | 20.1.3 | DT |  | D | SELF |  |  | Green Field mode should be made mandatory. Leaving it optional makes Mixed-Mode-only 802.11n devices confused when receiving Green-Field packets. The Mixed-Mode-only devices will not be able to defer properly for Green-Field packets because they will not be able to correctly detect the length field. | Make Green-Field mode mandatory | Make green field mandatory and so indicate in the spec. |  | PHY General | PHY |  |  | phy | 11-06-0693 | 47
1726 | Ikram, Muhammad | 20.3.4.5.1 | 206 | 19 | T | Y | 206 | 19 | Space-Time-Block-Coding (STBC) | 20.3.4.5.1 | DT |  | R |  |  | 48 | The STBC mode of transmission should be made mandatory. It is highly valuable in the case of multiple-antenna transmissions. | Change the use of STBC from "optional" to "mandatory." | Reason for rejection: Not all implementations will significantly benefit from STBC (for example devices with more antennas than spatial streams). There are implementation issues with this feature that are not simple to resolve. |  | PLCP STBC | PHY | EN | No change required. Comment rejected by ad hoc | edited | 11-06-0706 | 23
1727 | Ikram, Muhammad | 20.3.5.2 | 216 |  | T | Y | 216 |  |  | 20.3.5.2 | DT | 261 | D |  |  |  | The explicit beamforming has too many possible different options. It should be made as simple as possible. | Remove sections: 20.3.5.2.1 and 20.3.5.2.2 | Solicit input from the group |  | Duplicate | Duplicate |  |  | dup | 11-06-0706 | 12
1728 | Inoue, Yasuhiko | 11.15.1 | 151 152 |  | T | Y | 151 |  |  | 11.15.1 | DT |  | D | van Nee |  |  | 40MHz operation in 2.4GHz is not appropriate considering that there are so many devices only capable of DSSS/CCK are operating. | One idea is to separate the control channel and extension channel by 25MHz in 2.4GHz band. | Deferred for later submission by Richard vanNee |  | Coexistence | Coexistence |  |  | coex | 11-06-0724 | 38
1729 | Inoue, Yasuhiko | 11.2.3.2 | 146 | 6-10 | E | N | 146 | 6 | Reduced MIMO capability | 11.2.3.2 | E |  | R |  |  | 6 | 11.2.3.2 Reduced MIMO Capability "An HT STA shall not send any MIMO PPDUs to a peer that is in static MIMO power save mode, as determined by receiving this management action frame. There may be a delay at a STA receiving the action frame to respond to any change. A STA that transmits this frame should wait a beacon period for transitions into static MIMO power save mode before locally operating its MIMO power save mode." This text seem to be more appropriate to be placed in 11.2.3.1 MIMO Power Save support | Replace | This text describes static MIMO power save mode, while 11.2.3.1 describes dynamic MIMO power save mode operation. |  | Power Management | MAC |  |  | no edit required | 11-06-0706 | 11
1730 | Inoue, Yasuhiko | 11.4.4A.2 | 148 | 28 | T | Y | 148 | 28 |  | 11.4.4A.2 | DT | 7504 | C |  |  |  | "The STA may add another TSPEC under TBD conditions." | Resolve TBD | Delete the text "The STA may add another TSPEC under TBD conditions." Modify the text "In this case" to "In the case when the AP receives an additional TSPEC," Counter - U |  | Duplicate | PSMP |  |  | dup | 11-06-0706 | 12
1731 | Inoue, Yasuhiko | 20.6 | 253 | 3 | T | Y | 253 | 3 |  | 20.6 | DT |  | D | SELF |  |  | Green Field Preamble should be mandatory |  | Make green field mandatory and so indicate in the spec. |  | Features | PHY |  |  | phy | 11-06-0693 | 47
1732 | Inoue, Yasuhiko | 5.2.7.1 | 7 |  | T | Y | 7 |  | PHY Enhancements Requiring MAC Signaling | 5.2.7.1 | DT |  | C |  |  | 2 | Table n1 says Greenfield Preamble is optional. | Greenfield Preamble, at least receiving capability, should be mandatory. | Gen AdHoc: Please Refer to 11-06-755 for an update to 5.2.7 and all subclauses and 5.2.8 for replacement text. |  | Features | General | EN | See 7344 | no edit required | editorials
1733 | Inoue, Yasuhiko | 7.1.3.1.10 | 15 | 14 | T | Y | 15 | 14 | Order field | 7.1.3.1.10 | DT |  | R |  |  | 15 | "All non-HT QSTAs set this subfield to 0." 802.11e has already been ratified and there are many products operating without this restriction, the above text does not seem to be appropriate. | We can use other bit in the frame control field such as version field to signal inclusion on HT control field. | The current standards require that all QSTAs set the order bit to 0 |  | Frame Formats | Frame Format |  |  | no edit required | 11-06-0706 | 11
1734 | Inoue, Yasuhiko | 7.1.4 | 22 | 3 | T | Y | 22 | 3 | Duration/ID field in data and management frames | 7.1.4 | T |  | R |  |  | 15 | Do we need to change text for HCCA TXOP? |  | Inadequate information to make a decision whether a change is required |  | Frame Formats | Frame Format |  |  | no edit required | 11-06-0706 | 11
1735 | Inoue, Yasuhiko | 7.2.1.7 | 20 | 17-18 | E | N | 20 | 17 | Block Ack Request (BlockAckReq) frame format | 7.2.1.7 | E |  | A |  |  | 6 | Figure 30 should be here showing the change. | Add new Figure 30. | this is on page 22 | D1.01 | Block Ack | MAC |  |  | edited | editorials
1736 | Inoue, Yasuhiko | 7.2.1.7.1 | 23 | 14 | T | Y | 23 | 14 |  | 7.2.1.7.1 | T |  | A |  |  | 12 | What is the definition of "Simple Block ACK"? | Clarify, please. If it is exactly the same as specified in 802.11e, the name does not need to be changed. | adhoc 060913 - the group decided that the problem is larger than the editor suggests and that the change made thusfar is not hindering the more complete action that is required to address the issue of delineating the various forms and behaviors of the block ack frames -- ' Edit Notes (D1.03) EMR: <An instruction that asks me not to change the name, which implies that I change the draft is as clear as mud. Presumably you want me to remove occurrances of "Simple". This creates a problem that previously we used BAR/BA to refer to a "generic" version, now we need to add "compressed" in front of most of the occurrances of BAR/BA in our document, as only the compresssed form can be used in aggregates. I'll leave it to voters in the next round to raise this issue. Action taken: all occurances of "Simple" removed>, to resolution (D1.03): Accept - do NOT change the name from what it was in the base standard. | D1.04 | Block Ack | MAC | EN |  | no edit required | 11-06-0706 | 18
1737 | Inoue, Yasuhiko | 7.2.1.8 | 25 | 15-16 | E | N | 25 | 15 | Block Ack (BlockAck) frame format | 7.2.1.8 | E |  | A |  |  | 6 | New Figure 33 should be shown. |  |  | D1.01 | Block Ack | MAC |  |  | edited | editorials
1738 | Inoue, Yasuhiko | 7.2.1.8 | 26 | 4-5 | T | Y | 26 | 4 | Block Ack (BlockAck) frame format | 7.2.1.8 | T |  | A |  |  | 42 | I am confused by the definition in Table n13. "Normal acknowledgement. The addressee returns an ACK, Block Ack, Block Ack ompressed) or MTID Block Ack, as appropriate. The Ack Policy field is set to this value in all directed Block Ack Request, Block Ack Request (compressed), MTID Block Ack Request, and Block Ack, Block Ack (compressed) and MTID Block Ack frames in which the sender requires immediate acknowledgement. No Acknowledgement The addressee sends no immediate response upon receipt of the frame. The Ack Policy is set to this value in all Block Ack Req, Block Ack Request (compressed), MTID Block Ack Request, and Block Ack, Block Ack (compressed) and MTID Block Ack frames in which the sender does not require immediate explicit acknowledgement." I understand that this rule is only for the N-Delayed BlockAck and the AckPolicy means immediate response (acknowledgment) for the frame carrying this information. In this case, can we expect the Block ACK and MTID Block ACK as a response frame? | Clarify. | Accept - U - Remove the words ", Block Ack, Block Ack (compressed) or MTID Block Ack, as appropriate" from the first sentence of the Normal Acknowledgement row of the table. Add the words "For the case of N-Delayed BlockAck," to the beginning of the first sentence of the Normal Acknowledgement row of the table. Then swap the order of the first two sentences. | D1.05 | Block Ack | MAC | EI |  | edited | 11-06-0706 | 23
1739 | Inoue, Yasuhiko | 7.2.1.8.3 | 29 | 10 | E | N | 29 | 10 | Multiple TID Block Acknowledgement | 7.2.1.8.3 | E |  | A |  |  | 6 | "Figure n11": wrong reference | Correct | accept | D1.01 | Block Ack | MAC |  |  | edited | editorials
1740 | Inoue, Yasuhiko | 7.2.2 | 30 | 3-4 | T | Y | 30 | 3 | Data frames | 7.2.2 | T |  | R |  |  | 15 | "The setting of the Order field determines whether the HT Control field is present, as specified in 7.1.3.1.10. The HT Control field is defined in 7.1.3.8." Do not use order bit to signal the presence of HT Control field | Use other bit in the Frame Control field. | Rejected - inadequate justification |  | Frame Formats | Frame Format |  |  | no edit required | 11-06-0706 | 11
1741 | Inoue, Yasuhiko | 7.2.2.1 | 30 | 7-8 | T | Y | 30 | 7 |  | 7.2.2.1 | DT | 4606 | A |  |  |  | "The purpose of the A-MSDU is to allow multiple MSDUs being sent to the same receiver to be aggregated and sent in a single MPDU." There should be restriction on the TID. | "The purpose of the A-MSDU is to allow multiple MSDUs with the same TID being sent to the same receiver to be aggregated and sent in a single MPDU." | Add the following statement: "because the TID is carried in the MPDU header, and is common to all subframes of an A-MSDU, an A-MSDU only contains MSDUs with the integer priority parameters that map to the same TID". |  | A-MSDU | Frame Formats |  |  | dup | 11-06-0706 | 12
1742 | Inoue, Yasuhiko | 7.2.3.1 | 32 |  | T | Y | 32 |  | Beacon frame format | 7.2.3.1 | ST |  | C |  |  | 14 | In Table 8, Order 32 "New Extension Channel Offset may be present if …" Presence of this field should be based on dot11FortyMHzOperationImplemented and current operating status rather than the value of dot11SpectrumManagementRequired. | As suggested. | Instruct the editor to move lines 8,9 and 10 of page 39 to after line 19 on page 38. Change the third note in table 8 and table 15 "BSS/IBSS is 40/20MHz Capable" to " dot11FortyMHzOperationImplemented is true" | D1.03 | Management Frames | Frame Format | EM | Also updated 7.2.3.9 for consistency. | edited | editorials
1743 | Inoue, Yasuhiko | 7.3.1.14 | 36 | 15-17 | T | Y | 36 | 15 | Block Ack Parameter Set field | 7.3.1.14 | T |  | A |  |  | 12 | "The Block Ack Policy subfield value set to 1 by the originator is not advisory for an ADDBA setup between HT STAs and the recipient shall set the Block Ack Policy subfield value to 1 in its ADDBA response." I am confused by this definition. The Block ACK Policy field in ADDBA Request and Response frames is used to signal the use of immediate or delayed Block ACK. This amendment defines both immediate (N-Immediate) and delayed (N-Delayed) Block ACK, why 11n devices have to set this field to "1" in the ADDBA response? | Clarify | Accept - U - the first sentence clearly states that a setting of either zero or one is allowed. The statement of interest is pointing out the fact that IF the requestor requests immediate, the responder shall (if it accepts the ADDBA) accept with immediat |  | Block Ack | MAC | EN | Assume this is covered by 1169 | no edit required | editorials
1744 | Inoue, Yasuhiko | 7.3.2.47.2 | 42 |  | T | Y | 42 |  | HT Capabilities Info field | 7.3.2.47.2 | ST |  | R |  |  | 15 | Table n16, Definition of MIMO Power Save: "Indicates whether the STA is operating MIMO power save (see 11.2.3.1). ..." This seems to be something like status rather than capcbility and I am not sure whether it is appropriate to be included in a IE contained by Association/Reassociation/Probe procedures. | What is necessary here is just one bit to indicate whether the station is capable of MIMO Power Save. |  |  | HT Elements | Frame Format |  |  | no edit required | 11-06-0706 | 11
1745 | Inoue, Yasuhiko | 7.3.2.47.2 | 43 |  | T | Y | 43 |  |  | 7.3.2.47.2 | T | 2140 | A |  |  |  | I am not sure what exactly "DSSS/CCK mode in 40 MHz" means. | Clarify | Agree to reword the sentence to state that the AP shall reject the association request if the device supports DSSS/CCK in 40 MHz but the AP does not. Move the new normative text to the sub-clause mentioned in the resolution to CID 3128 |  | HT Elements | Frame Format |  |  | dup | 11-06-0706 | 19
1746 | Inoue, Yasuhiko | 7.3.2.48 | 53 |  | T | Y | 53 |  |  | 7.3.2.48 | DT |  |  | See Srini's contribution 1572 |  |  | Table n19, Operating Mode: Result of interpretation of this field determines the protection policy in the BSS. There seems to be three cases, namely (i) No Protection, (2) Optional, (3) Required. However, I think "No Protection" does not mean that protection is not allowed. Therefore, case (1) and (2) can be the same. As a result, there seems to be only two cases, (1) Required and (2) Not Required. I do not think the reason why the AP sets the value may not be important for the STAs. So, I do not understand the classification here and do not think only one bit is necessary. | As suggested. |  |  | HT Elements | MAC |  |  | mac | 11-06-0690 | 47
1747 | Inoue, Yasuhiko | 7.4A | 78 | 11-12 | T | Y | 78 | 11 |  | 7.4A | T |  | R |  |  | 102 | A-MPDU sub-frame format: (1) I do not understand why unique pattern appears in the end of MPDU Delimiter. (2) I also do not understand why CRC need to protect the Reserved field. | Clarify | Rejected. See explanation in table n42 A-MPDU Delimiter Fields |  | A-MPDU | Frame Format | 162 | 24 | approved | 11-06-0706 | 23
1748 | Inoue, Yasuhiko | 9.19.2 | 118 | 9-36 | T | Y | 118 | 9 | Link Adaptation using the HT Control Field | 9.19.2 | T |  | R |  |  | 30 | In the first paragraph of 9.19.2: "If the HT Control field is included in more than one frame (i.e., more than one +HTC frame) within the same PPDU, the MRQ bit and the MRS field in each +HTC frame shall be set to the same value." From line 35 to 36: "If the HT Control field is included in more than one frame within the same PPDU, the responder may provide MFB corresponding to different MFS values in different frames." I do not think the above sentences are consistent and do not know which one is correct. | Clarify | Rejected on the basis that the two sentences referred to by the commenter refer to distinct parts of HTC and this is intentional and correct. Only a single request for MCS feedback can be included in a single PPDU, but feedback responding to more than on |  | Link Adaptation | Beamforming & Adaptation |  |  | no edit required | 11-06-0706 | 11
1749 | Inoue, Yasuhiko | 9.2.5.4.1 | 84 |  | T | Y | 84 |  |  | 9.2.5.4.1 | ST |  | R |  |  | 65 | The order of CTS1 and CTS2 should be reversed. |  | Rejected: there is a logical reason for CTS1 preceeding CTS2 |  | Protection Mechanisms | Coexistence |  |  | no edit required | 11-06-0706 | 19
1750 | Inoue, Yasuhiko | 9.23.2 | 129 | 27 | T | Y | 129 | 27 |  | 9.23.2 | DT |  | D | Srini |  |  | CCA mechanism for 40MHz transmission is not acceptable. If there are no requirements on CCA on the extension channel and if 40MHz operation is regarded as a harmful operation mode to legacy and other systems operating on the extension channel, 40 MHz operation is very unlikely to be allowed in some regulatory regions. | CCA on the extension channel should be mandatory. | Deferred for later submission by Srini Kandala at October'06 F2F Adhoc |  | Coexistence | Coexistence |  |  | coex | 11-06-0724 | 32
1751 | Inoue, Yasuhiko | 9.4 | 85 | 19 | T | Y | 85 | 19 | Fragmentation | 9.4 | T |  | A | Sanjiv N |  | 83 | Is it allowed for 11n devices to use fragmentation mechanism? Text in the BlockACK implies me to disallow fragmentation. I'm confused. | Clarify | Accept 060921 mac adhoc - U - editor shall make the text changes shown in document 11-06/1460r3 Defer - U - also examine 9.1.5 for possible changes to 3rd paragraph |  | MAC Operation | MAC | 614 | 60 | approved | 11-06-0706 | 23
1752 | Inoue, Yasuhiko | General |  |  | E | N | 0 |  | General | General | HE |  | A |  |  | 27 | The term "Control Channel" might give a wrong idea that the channel is dedicated for the control messages. I prefer "Primary Channel" rather than "Control Channel" | Change the term. | Ed AdHoc: Transfer to Gen AdHoc Gen AdHoc: This was addressed in another comment, but we are awaiting the results of the TGn poll/motion to resolve. Adrian to Target Strawpoll for San Diego Week. From the Straw-Poll of TGn result was 40-5-26 to change the term. the editor is instructed to change as indicated. | D1.03 | General | General | EM | Global seach/replace, not marked with CIDs. Primary and secondary channel replace control and extension channel. | edited | 11-06-0706 | 15
1753 | Inoue, Yasuhiko | General |  |  | T | Y | 0 |  | General | General | DT |  | R |  |  | 36 | Clause 11.10.y of the Base STD (IEEE 802.11-REVma draft D5.2) which describes channel switching should also be modified to allow STAs in ER range to make a synchronized channel switching with the STAs in NR range. | Add new text. | Gen AdHoc: The Definition is already there in 11.1.2.1.1. No new text needed. |  | General | General |  |  | no edit required | 11-06-0706 | 19
1754 | Ito, Takumi |  |  |  |  | Y | 0 | 0 |  | General | DT |  | R |  |  | 95 | 20/40 MHz channelization is not resolved yet. |  | Rejected: Channelization is defined in clause 21.3.14 (D1.04) |  | General | Coexistence | 30 |  | approved | 11-06-0706 | 23
1755 | Jang, KyungHun | 3 | 3 | 7 | E |  | 3 | 7 | Definitions | 3 | E |  | A |  |  | 6 | Uplink transmission | change "Uplink transmission" to "Uplink transmission time" in order to make it consistent with a terminology 'Downlink transmission time' used in the same paragraph. | To be consistent, made the following changes: 1. Renamed PSMP-ULT to PSMP-UTT 2. Same change for PSMP-DTT 3. Editied diagrams to match | D1.01 | General | General |  |  | edited | editorials
1756 | Jang, KyungHun | 3.x | 2 | 23 | E |  | 2 | 23 | Definitions | 3 | E |  | A |  |  | 6 | PSMP is management action frame not control frame | change "MAC control frame" to "MAC management action frame" | Fixed by resolution to earlier editorial comment | D1.01 | General | General |  |  | edited | editorials
1757 | Jang, KyungHun | 5.2.7.2 | 8 | Table n2 | E |  | 8 | 1 | General description of HT Features | 5.2.7.2 | T |  | C |  |  | 2 | PHY level spoofing is not in spec any more | change "PHY level spoofing" to appropriate term | Ed: Reclassified as technical Gen AdHoc: Please Refer to 11-06-755 for an update to 5.2.7 and all subclauses and 5.2.8 for replacement text. |  | Features | General | EN | See 7344 | no edit required | editorials
1758 | Jang, KyungHun | 7.1.3.5.3 | 6 |  | T | N | 6 |  | Ack Policy subfield | 7.1.3.5.3 | ST |  | R |  |  | 15 | The case when this particular setting of ACK policy bits will be interpreted as 'Implicit BA' is not clearly described. The clause 9.18.3 states that ACK can be implicitly requested using the 'normal ACK' setting of these bits and the description shown in this table should be in agreement with this clause. | Change 'Normal Ack or Implicit Block Ack' to 'Normal Ack or Implicit Block Ack within PSMP period.' | Implicit BA can also be used outside PSMP |  | Frame Formats | Frame Format |  |  | no edit required | 11-06-0706 | 11
1759 | Jang, KyungHun | 7.1.3.5.3 | 6 |  | T | N | 6 |  | Ack Policy subfield | 7.1.3.5.3 | ST |  | C |  |  | 14 | I believe that the original intention on the usage of MTBA was that it is only restricted to PSMP exchange as it is implied on the lines 6-7 under Clause 11.5.2.1. If this is true, MTBA MPDU cannot be returned by addressed recipient within SIFS period due to the inherent characteristic of PSMP exchange which forces STA's to follow the scheduled ACK rule. | Cross out 'MTBA MPDU' on the 9th line in the rightmost column. And add the text that reads 'When used for implicit Block Ack within PSMP period, the addressed recipients shall return MTBA MPDU, either individually or as part of an A-MPDU, during the correspoding Uplink transmission time scheuduled by AP.' | Accepted to cross out "MTBA MPDU" under the ack policicy setting of 00 but do not agree to add the recommended text. MTBA PPDU response is applicable when the ack policy bits are set to 01 | D1.03 | Frame Formats | Frame Format | EI |  | edited | editorials
1760 | Jang, KyungHun | 7.2.1.7.3 | 25 | 5 | E |  | 25 | 5 | Multiple TID Block Acknowledgement Request | 7.2.1.7.3 | E |  | A |  |  | 6 | The Starting Sequence Control subfield | Change it to "The BA Starting Sequence Control field" | accept | D1.01 | Block Ack | MAC |  |  | edited | editorials
1761 | Jang, KyungHun | 7.2.1.8.3 | 29 | 13 | E |  | 29 | 13 | Multiple TID Block Acknowledgement | 7.2.1.8.3 | E |  | A |  |  | 6 | The Starting Sequence number is not defined | Add "The BA Starting Sequence Control Field is shown in Figure 32" | accept | D1.01 | Block Ack | MAC |  |  | edited | editorials
1762 | Jang, KyungHun | 7.2.2.1 | 31 | 5 | E |  | 31 | 5 | Aggregated MSDU Format (A-MSDU) | 7.2.2.1 | E |  | A |  |  | 6 | shown in Table n6 | Find the proper Table number | accept. Replace "Table n6" with "Table 4" | D1.01 | A-MSDU | Frame Format |  |  | edited | editorials
1763 | Jang, KyungHun | 7.4.7.10 | 77 |  | T | Y | 77 |  | PSMP | 7.4.7.10 | T |  | A |  |  | 45 | The unit of DLT duration and that of ULT duration are different, 16us and 4us respectively. Need explanation for this difference. | Add informative text to explain why different time units are used for DLT/ULT durations. | Accept - Take resolution from CID 659 |  | PSMP | PSMP | EN | Implemented for 659 | edited | 11-06-0706 | 23
1764 | Jang, KyungHun | 7.4.7.10 | 77 | 14 | E |  |  |  |  | 7.4.7.10 | E |  | C |  |  | 51 | This sentence is for ULT duration -> same as line 22 | Change this sentence to "If no DLT is scheduled for a STA, but a ULT is scheduled for that STA, then the DLT Duration is set to null (0) | This has been fixed in D1.02 |  |  | PSMP | EN | Implemented in D1.02 | edited | 11-06-0706 | 23
1765 | Jang, KyungHun | 7.4.7.10 | 77 | 36 | E |  | 77 | 36 | PSMP | 7.4.7.10 | E |  | A |  |  | 6 | ULT startoffset | Change startoffset to "Start Offset" | Fixed by resolution to earlier editorial comment | D1.01 | PSMP | PSMP |  |  | edited | editorials
1766 | Jang, KyungHun | 9.10.7.4 | 94 | 27 | E |  | 94 | 27 | Scoreboard context control in partial state | 9.10.7.4 | E | 11972 | R |  |  | 6 | highest_S | change highest_S to highest_SN | Reject - modified text as adopted from 11-06-1345r10 eliminates the cited text, providing new text that provides the same techincal information | D1.01 | Duplicate | Duplicate |  |  | no edit required | editorials
1767 | Jang, KyungHun | 9.17.2 | 110 | 8 | E |  | 110 | 8 | Bi-Directional Data Exchange Rules | 9.17.2 | E | 676 | A |  |  | 6 | an frame | change an to a |  | D1.01 | Duplicate | Duplicate |  |  | no edit required | editorials
1768 | Jang, KyungHun | 9.18.1.1 | 112 | 21 | E |  | 112 | 21 | PSMP sequence | 9.18.1.1 | E | 86 | A |  |  | 6 | , | change , to . |  | D1.01 | Duplicate | Duplicate |  |  | no edit required | editorials
1769 | Jang, KyungHun | 9.18.1.1 | 112 |  | E |  | 112 |  | PSMP sequence | 9.18.1.1 | E |  | C |  |  | 6 | In Figure n38, Minimum DLT2ULT seems to be too large. Currently it applies for RA2, however, when the same length is applied to RA1 the ULT from RA1 starts earlier | make "Minimum DLT2ULT" smaller in Figure n38 | Counter - remove from figure n38 | D1.01 | PSMP | PSMP |  |  | edited | editorials
1770 | Jang, KyungHun | 9.18.1.1.2 | 113 |  | T | Y | 113 |  | Up Link Transmission | 9.18.1.1.2 | T |  | R |  |  | 45 | When nothing is transmitted by QSTA during its scheduled Uplink transmission time, there is no way for an QAP to determine whether QSTA does not have anything to transmit or QSTA did not receive PSMP frame correctly. | Provide more detailed behaviors of STA and AP when STA does not have any frames to be transmitted during its ULT. QSTA should transmit NULL frame when it does not have anything to transmit. If AP receives the NULL frame from the STA, it may schedule a 'reverse-direction' traffic to STA as far as the remaining ULT for the corresponding STA allows. On the other hand, if AP senses the medium idle for the duration of a NULL frame, it resends the PSMP frame based on the interpretation that the initial PSMP delivery was not successful. | Reject - Knowledge about the reason why the ULT is not used can help to use ULT. However, the ULT can only be used by STAs that are not part of PSMP and they are awake. 5 - 1 (Reject) |  | PSMP | PSMP |  |  | no edit required | 11-06-0706 | 19
1771 | Jang, KyungHun | 9.18.1.1.2 | 113 | 23 | E |  | 113 | 23 | Up Link Transmission | 9.18.1.1.2 | E | 680 | A |  |  | 6 | my | change my to may |  | D1.01 | Duplicate | Duplicate |  |  | no edit required | editorials
1772 | Jang, KyungHun | 9.18.2 | 114 |  | T | Y | 114 |  | Multi-phase PSMP | 9.18.2 | T |  | R |  |  | 45 | In 802.11e amendment, the resource request using Quese Size Field or the TXOP Duration Request field of QoS Control Field is optional. But in PSMP, resource request mechanism based on these parameters is crucial to the effectiveness of multi-phase PSMP operation in its power saving capability. The usage of these QoS parameters in the resource request being optional within the PSMP exchange would keep the participating STA's from saving its power to the fullest potential that PSMP mechanism provides. | Resource Request using Quese Size Field or the TXOP Duration Request field of QoS Control Field in multi-phase PSMP shall be mandatory when PSMP is used. | Reject - The comment and the resolution seem to suggest that the AP should allocate the requested resources by the STA (conveyed by the QoS control field). This cannot be guaranteed. - U |  | PSMP | PSMP |  |  | no edit required | 11-06-0706 | 19
1773 | Jang, KyungHun | 9.2.4 | 83 | 17 | E |  | 83 | 17 | DCF access procedure | 9.2.4 | E |  | A |  |  | 6 | Clause ordering is not correct | delete line 17 and move 9.2.5.4 in correct position |  | D1.01 | Duplicate | Duplicate |  |  | edited | editorials
1774 | Jang, KyungHun | 9.21.2 | 126 | 17 | E |  | 126 | 17 | Procedure | 9.21.2 | E |  | A |  |  | 6 | incorrect Table number | Change to "Table n7" | Fixed by resolution to other editorial comment | D1.01 | Antenna Selection | Beamforming & Adaptation |  |  | edited | editorials
1775 | Ji, Lusheng | Title | i | 2 | E | N | -1 | 2 | Title | Title | E |  | A |  |  | 6 | Title of base standard wrong | Change "[FOR]" to "for". See title of P802.11REV-ma-D6.0. |  | D1.01 | General | General |  |  | edited | editorials
1776 | Ji, Lusheng | Title | i | 5 | E | N | -1 | 5 | Title | Title | E |  | A |  |  | 6 | Missing line break between "Specific Requirements" and "Part 11:" | Add line break |  | D1.01 | General | General |  |  | edited | editorials
1777 | Ji, Lusheng | Title | i | 8 | E | N | -1 | 8 | Title | Title | E |  | C |  |  | 6 | Missing amendment number | Change line 8 to "Amendment 4: Enhancements for Higher Throughput" | Ed: I Checked with IEEE-SA staff. The amendment number is added in the publication preparation phase, so it will be shown as TBD with an editorial note. | D1.01 | General | General |  |  | edited | editorials
1778 | Ji, Lusheng | Title | i | 26 | E | N | -1 | 26 | Title | Title | E |  | A |  |  | 6 | Address should include "P.O. Box 1331" | Check IEEE 2005 Style Guide for proper address | I've added this, as it is present in the Word template. Note that it is not present in the 2005 style guide. | D1.01 | General | General |  |  | edited | editorials
1779 | Ji, Lusheng | Title | i | 28 | E | N | -1 | 28 | Title | Title | E |  | R |  |  | 6 | check zip code. 2005 Style Guide says 08855 | Change zip code to 08855 if correct. See 2005 Style Guide clause 4.2.2. | The style guide is inconsistent. The draft follows section 4.2.2 of the 2005 style guide |  | General | General |  |  | no edit required | 11-06-0706 | 11
1780 | Ji, Lusheng | Boilerplate | iii | 6 | E | N | -3 | 6 | Boilerplate | Boilerplate | E |  | A |  |  | 6 | Missing several major portions of the frontmatter | Add the "Errata" and "Interpretations" sections of frontmatter | Accepted. Copied from D5.1 frontmatter | D1.01 | General | General |  |  | edited | editorials
1781 | Ji, Lusheng | Boilerplate | iii | 8 | E | N | -3 | 8 | Boilerplate | Boilerplate | E |  | A |  |  | 6 | Patent statement doesn't match frontmatter template | Add the text of the Patent statement from the frontmatter | Accepted. Note that the text in D1.0 came from the 2005 Word template, and the style guide doesn't define the precise form of words, so this change is arguably unnecessary. | D1.01 | General | General |  |  | edited | editorials
1782 | Ji, Lusheng | Boilerplate | iii | 17 | E | N | -3 | 17 | Boilerplate | Boilerplate | E |  | C |  |  | 6 | List of Task Group officers, editors, and Major contributors is missing | Make change indicated in comment | Added task group officers. However, the editor is not willing to express any opinion about who provided major contributions. | D1.01 | General | General |  |  | edited | editorials
1783 | Ji, Lusheng | Table of Contents | v | 42 | E | N | 151 | 9 | PSDU Length Limit Rules | 11.14.1 | E |  | C |  |  | 6 | Title of this clause is too long | Shorten so it fits on one line | The title no longer appears in the TOC or the document. | D1.01 | A-MPDU | Frame Format |  |  | edited | editorials
1784 | Ji, Lusheng | General | 0 | 0 | E | N | 0 | 0 | General | General | E |  | R |  |  | 6 | Pdf file doesn't have bookmarks for each clause | Please add them | This is an issue cause by the IEEE-SA Word template. The editor is investigating this with IEEE-SA staff who are authors of the template. It appears than an upgrade to Acrobat 7 may fix the problem, however no change to the draft will resolve the issue |  | General | General |  |  | no edit required | 11-06-0706 | 11
1785 | Ji, Lusheng | General | 0 | 0 | E | N | 0 | 0 | General | General | E |  | R |  |  | 6 | Line numbers are not shown when there is a Table in the text | Please add them | This is Word's interpretation of what a line number is. Any manual alternative would require manually updating line numbers whenever pagination changed. This is not feasible. |  | General | General |  |  | no edit required | 11-06-0706 | 11
1786 | Ji, Lusheng | General | 0 | 0 | T | Y | 0 | 0 | General | General | T |  | R |  |  | 36 | Throughout the term "High Throughput" is used. This is extremely presumptuous. As the text of this amendment will be incorporated into a base standard, and it is hoped that the base standard will have a long life, the term "High Throughput" will become incorrect in a few years. | Change "High Throughput" throughout to something other than a marketing term | Gen AdHoc: Reject- We have discussed this at length, and the current usage is the one that the majority could agree on. If you have an ephiphany, please let us know. |  | General | General |  |  | no edit required | 11-06-0706 | 19
1787 | Ji, Lusheng | Title | 1 | 0 | E | N | 1 | 0 | Title | Title | E |  | A |  |  | 6 | Title page should be on front when document printed double-sided | Make change indicated in comment | Section set to (odd page) | D1.01 | General | General |  |  | edited | editorials
1788 | Ji, Lusheng | Title | 1 | 1 | E | N | 1 | 1 | Title | Title | E |  | A |  |  | 6 | Title of base standard wrong | Change "[FOR]" to "for". Match title of P802.11REV-ma-D6.0. |  | D1.01 | General | General |  |  | edited | editorials
1789 | Ji, Lusheng | Title | 1 | 4 | E | N | 1 | 4 | Title | Title | E |  | A |  |  | 6 | Missing line breat between "Specific Requirements" and "Part 11:" | Add line break |  | D1.01 | General | General |  |  | edited | editorials
1790 | Ji, Lusheng | Title | 1 | 7 | E | N | 1 | 7 | Title | Title | E |  | C |  |  | 6 | Missing amendment number | Track the official timeline for amendment ordering. Change line 8 to "Amendment 4: Enhancements for Higher Throughput" | Ed: I Checked with IEEE-SA staff. The amendment number is added in the publication preparation phase, so it will be shown as TBD with an editorial note. | D1.01 | General | General |  |  | edited | editorials
1791 | Ji, Lusheng | Title | 1 | 7 | E | Y | 1 | 7 | Title | Title | E |  | a |  |  | 6 | spelling "Throughpu" | fix | Fixed by resolution to earlier editorial comment | D1.01 | General | General |  |  | edited | editorials
1792 | Ji, Lusheng | Boilerplate | 1 | 13 | T | Y | 1 | 13 | Boilerplate | Boilerplate | T |  | A |  |  | 25 | 802.11p is also planned to reach REVCOM prior to 11n. | Track the official timeline for amendment ordering. Include 802.11p in baseline document | See CID 11775 |  | General | General | EN | No action required as D1.02 is based on .llp D1.0 | no edit required | editorials
1793 | Ji, Lusheng | Boilerplate | 1 | 16 | E | N | 1 | 16 | Boilerplate | Boilerplate | E |  | A |  |  | 6 | List of Editing instructions is incomplete. Missing "Replace" | See IEEE 2005 Style Guide, clause 21.1 for proper text to place here. |  | D1.01 | General | General |  |  | edited | editorials
1794 | Ji, Lusheng | Boilerplate | 1 | 21 | E | N | 1 | 21 | Boilerplate | Boilerplate | E |  | C |  |  | 6 | You demonstrate many places that empty sub-clauses are not necessary for MSWord to provide correct numbering | Delete this Editorial Note. Delete the headings with empty contents. Keep only those where a sub-clause below that heading is being modified. | Alternate: keep headings that are ancestors of subclauses being modified or added. | D1.01 | General | General |  |  | edited | editorials
1795 | Ji, Lusheng | Boilerplate | 1 | 23 | E | Y | 1 | 23 | Boilerplate | Boilerplate | E |  | R |  |  | 6 | Format of Equation numbers is not acceptable for an Amendment to an existing standard | Follow the 2005 Style Guide | The 2005 style guide does not describe numbering of the form e.g. 20-3 where 20 is the chapter number. However it does describe this use for Tables and Figures to be used in documents of "considerable length". In the editor's opinion, it is reasonable t |  | General | General |  |  | no edit required | 11-06-0706 | 11
1796 | Ji, Lusheng | Boilerplate | 1 | 25 | E | Y | 1 | 25 | Boilerplate | Boilerplate | E |  | R |  |  | 6 | Format of Figure and Table numbers is not acceptable for an Amendment to an existing standard | Follow the 2005 Style Guide | It is impractical to attempt numbering these correctly now. Numbering is a nightmare, and compliant TGn Draft numbering would be dependent on the contents of amendments that will be published prior to this, but are not yet published. As their contents |  | General | General |  |  | no edit required | 11-06-0706 | 11
1797 | Ji, Lusheng | 1 | 2 | 1 | E | N | 2 | 1 | Overview | 1 | E |  | A |  |  | 6 | Heading with no text changes indicated | Delete heading with empty content | Fixed by resolution to earlier editorial comment | D1.01 | General | General |  |  | edited | editorials
1798 | Ji, Lusheng | 2 | 2 | 2 | E | N | 2 | 2 | Normative references | 2 | E |  | A |  |  | 6 | Heading with no text changes indicated | Delete heading with empty content | Fixed by resolution to earlier editorial comment | D1.01 | General | General |  |  | edited | editorials
1799 | Ji, Lusheng | 3 | 2 | 4 | E | N | 2 | 4 | Definitions | 3 | E |  | R |  |  | 51 | Editing instructions should indicate where to insert the definitions, not just 3.x | Change "3.x" with the proper numbering, e.g. "3.6A" for Aggregate. | Ed: the .11 editor has indicated that he is willing to accept these numbers in any format, including the current 3.x usage. Note, any numbering we apply here will likely change as the timscales predict completion of a draft in preparation either before or after the TGn draft. Ed AdHoc: Transfer to Gen AdHoc |  | General | Editor |  | 104 | no edit required | 11-06-0706 | 19
1800 | Ji, Lusheng | 3 | 2 | 5 | E | N | 2 | 5 | Definitions | 3 | E |  | A |  |  | 6 | Only mentioned MPDU aggregation, not MSDU aggregation | Include MSDU aggregation in the definition | Added definition of A-MPDU aggregation | D1.01 | General | General |  |  | edited | editorials
1801 | Ji, Lusheng | 3 | 2 | 10 | T | Y | 2 | 10 |  | 3 | T | 1786 | R |  |  |  | Throughout the acronym "HT" is used. This is extremely presumptuous. As the text of this amendment will be incorporated into a base standard, and it is hoped that the base standard will have a long life, the term "HT" will become incorrect in a few years. | Change "HT" throughout to something other than a marketing term | Gen AdHoc: Reject- We have discussed this at length, and the current usage is the one that the majority could agree on. If you have an ephiphany, please let us know. |  | Duplicate | Duplicate |  |  | dup | 11-06-0706 | 12
1802 | Ji, Lusheng | 3 | 2 | 10 | T | Y | 2 | 10 |  | 3 | T | 415 | C |  |  |  | TBD | There can't be any "TBD"s in a draft approved for Sponsor Ballot | Gen AdHoc Aug 30-2006: This should be a "Counter" rather than an "Accept". ' Edit Notes (D1.03) EMR: <This has been resolved in D1.02, and a reference to 5.2.7 has been added. Wording doesn't match what was proposed, but meets the intent.>, to resolution (D1.03): Gen AdHoc: The TBD in this case refers to a clause number that was not identified. This will change to the proper clause. (5.2.7) or current value in next revision. |  | Duplicate | Duplicate |  |  | dup | 11-06-0706 | 19
1803 | Ji, Lusheng | 3 | 2 | 11 | T | Y | 2 | 11 | Definitions | 3 | C |  | C | Adrian S |  | 83 | Term "Initiator" has many uses other than the one in this definition | Use a more specific term than the general one chosen | Counter - U - Submission 11-06-1302r3 related to CID 472 and others, approved in the September TGn session, and incorporated in D1.06 addresses this issue by defining new terms to use where appropriate. Our use of Initiator in the TGn draft has been replaced with TXOP holder, which is equivalent to the old meaning, but more specific. agreed Gen AdHoc: Initiator vs initiator is being used in the draft. The Capital version should always match the definition, and the lower case should be the generic use, Transfer to the MAC group to ensure consistency. |  | General | MAC | 565 | 12 | approved | 11-06-0706 | 23
1804 | Ji, Lusheng | 3 | 2 | 15 | T | Y | 2 | 15 | Definitions | 3 | ST |  | A |  |  | 3 | Term "Mixed Mode" has many uses other than the one in this definition | Use a more specific term than the general one chosen | Gen AdHoc: CID 570, 1804 and 1077 need to be consistent. Deferred for further thought. Gen ADHoc: this has been changed to a more specific term. The Editor is doing this based on other comments. |  | General | General | EN | D1.02 has HT Mixed Mode throughout. No action required. | no edit required | editorials
1805 | Ji, Lusheng | 3 | 2 | 26 | T | Y | 2 | 26 | Definitions | 3 | ST |  | C |  |  | 3 | Term "Pure Mode" has many uses other than the one in this definition | Use a more specific term than the general one chosen | Gen AdHoc: Remove the clause for "Pure Mode" definition | D1.03 | General | General | EM | Actioned, although I predict this will generate LB comments to add a definition. Also removed HT Pure Mode from the Operating mode field. | edited | editorials
1806 | Ji, Lusheng | 3 | 2 | 27 | T | Y | 2 | 27 | Definitions | 3 | T |  | C |  |  | 3 | Term "Receiver" has many uses other than the one in this definition | Use a more specific term than the general one chosen | Gen AdHoc: Remove the clause for "receiver" definition |  | General | General | EN | See 1080 | no edit required | editorials
1807 | Ji, Lusheng | 3 | 2 | 28 | T | Y | 2 | 28 | Definitions | 3 | T |  | C |  |  | 3 | Term "Recipient" has many uses other than the one in this definition | Use a more specific term than the general one chosen | Gen AdHoc: Remove the clause for "Recipient" definition |  | General | General | EN | See 460 | no edit required | editorials
1808 | Ji, Lusheng | 3 | 2 | 2 | T | Y | 3 | 2 | Definitions | 3 | C |  | C | Adrian S |  | 83 | Term "Responder" has many uses other than the one in this definition | Use a more specific term than the general one chosen | Counter - U- Submission 11-06-1302r3 related to CID 472 and others, approved in the September TGn session, and incorporated in D1.06 addresses this issue by defining new terms to use where appropriate. Our use of Responder in the TGn draft has been replaced with on of three terms: TXOP responder, MFB responder, Beamformee where appropriate. agreed Gen AdHoc: Responder vs responder is being used in the draft. The Capital version should always match the definition, and the lower case should be the generic use, Transfer to the MAC group to ensure consistency. |  | General | MAC | 566 | 14 | approved | 11-06-0706 | 23
1809 | Ji, Lusheng | 4 | 3 | 12 | E | N | 3 | 12 | Abbreviations and acronyms | 4 | E |  | A |  |  | 6 | Acronym "ACK" exists in P802.11REV-ma-D6.0 | delete definition of this acronym | Fixed by resolution to earlier editorial comment | D1.01 | General | General |  |  | edited | editorials
1810 | Ji, Lusheng | 4 | 3 | 14 | E | N | 3 | 14 | Abbreviations and acronyms | 4 | E |  | A |  |  | 6 | Acronym "AP" exists in P802.11REV-ma-D6.0 | delete definition of this acronym | Fixed by resolution to earlier editorial comment | D1.01 | General | General |  |  | edited | editorials
1811 | Ji, Lusheng | 4 | 3 | 15 | E | N | 3 | 15 | Abbreviations and acronyms | 4 | E |  | C |  |  | 6 | Acronym "AS" has conflicting meaning in P802.11REV-ma-D6.0 | delete definition of this acronym | Replaced by ASEL | D1.01 | General | General |  |  | edited | editorials
1812 | Ji, Lusheng | 4 | 3 | 18 | E | N | 3 | 18 | Abbreviations and acronyms | 4 | E | 10928 | A |  |  | 6 | Acronym "CAP" exists in P802.11REV-ma-D6.0 | delete definition of this acronym | Fixed by resolution to earlier editorial comment | D1.01 | Duplicate | Duplicate |  |  | no edit required | editorials
1813 | Ji, Lusheng | 4 | 3 | 20 | E | N | 3 | 20 | Abbreviations and acronyms | 4 | E | 10929 | A |  |  | 6 | Acronym "CRC" exists in P802.11REV-ma-D6.0 | delete definition of this acronym | Fixed by resolution to earlier editorial comment | D1.01 | Duplicate | Duplicate |  |  | no edit required | editorials
1814 | Ji, Lusheng | 4 | 3 | 21 | E | N | 3 | 21 | Abbreviations and acronyms | 4 | E | 10930 | A |  |  | 6 | Acronym "CS" has conflicting meaning in P802.11REV-ma-D6.0 | delete definition of this acronym | Fixed by resolution to earlier editorial comment | D1.01 | Duplicate | Duplicate |  |  | no edit required | editorials
1815 | Ji, Lusheng | 4 | 3 | 25 | E | N | 3 | 25 | Abbreviations and acronyms | 4 | E | 10931 | A |  |  | 6 | Acronym "CTS" exists in P802.11REV-ma-D6.0 | delete definition of this acronym |  | D1.01 | Duplicate | Duplicate |  |  | no edit required | editorials
1816 | Ji, Lusheng | 4 | 4 | 4 | E | N | 4 | 4 | Abbreviations and acronyms | 4 | E |  | A |  |  | 6 | Acronym "FCS" exists in P802.11REV-ma-D6.0 | delete definition of this acronym | Fixed by resolution to earlier editorial comment | D1.01 | General | General |  |  | edited | editorials
1817 | Ji, Lusheng | 4 | 4 | 6 | E | N | 4 | 6 | Abbreviations and acronyms | 4 | E |  | A |  |  | 6 | Is "GF" really needed as an acronym? | Spell this out wherever it appears | Solo GF term now removed | D1.01 | General | General |  |  | edited | editorials
1818 | Ji, Lusheng | 4 | 4 | 7 | E | N | 4 | 7 | Abbreviations and acronyms | 4 | E |  | A |  |  | 6 | Acronym "GI" exists in P802.11REV-ma-D6.0 | delete definition of this acronym | Fixed by resolution to earlier editorial comment | D1.01 | General | General |  |  | edited | editorials
1819 | Ji, Lusheng | 4 | 4 | 8 | E | N | 4 | 8 | Abbreviations and acronyms | 4 | E |  | A |  |  | 6 | Acronym "HC" exists in P802.11REV-ma-D6.0 | delete definition of this acronym | Fixed by resolution to earlier editorial comment | D1.01 | General | General |  |  | edited | editorials
1820 | Ji, Lusheng | 4 | 4 | 9 | T | Y | 4 | 9 | Abbreviations and acronyms | 4 | T |  | R |  |  | 4 | The acronym "HT" is extremely presumptuous. As the text of this amendment will be incorporated into a base standard, and it is hoped that the base standard will have a long life, the term "HT" will become incorrect in a few years. | Change "HT" throughout to something other than a marketing term | Gen AdHoc: See CID 1786 |  | General | General |  |  | no edit required | 11-06-0706 | 11
1821 | Ji, Lusheng | 4 | 4 | 13 | E | N | 4 | 13 | Abbreviations and acronyms | 4 | E |  | R |  |  | 6 | Acronym "IE" is not acceptable to IEEE | delete definition of this acronym. Spell this out wherever it appears. | IE is used in the baseline, so it is acceptable. However there is no clause 4 entry for it, so it appropriate to have one. |  | General | General |  |  | no edit required | 11-06-0706 | 11
1822 | Ji, Lusheng | 4 | 4 | 16 | E | N | 4 | 16 | Abbreviations and acronyms | 4 | E |  | A |  |  | 6 | Acronym "LLC" exists in P802.11REV-ma-D6.0 | delete definition of this acronym | Fixed by resolution to earlier editorial comment | D1.01 | General | General |  |  | edited | editorials
1823 | Ji, Lusheng | 4 | 4 | 21 | E | N | 4 | 21 | Abbreviations and acronyms | 4 | E |  | C |  |  | 6 | Is "MA" really needed as an acronym? | Spell this out wherever it appears | Counter: replace MA with MAP (see comment 3642). | D1.01 | General | General |  |  | edited | editorials
1824 | Ji, Lusheng | 4 | 4 | 22 | E | N | 4 | 22 | Abbreviations and acronyms | 4 | E |  | A |  |  | 6 | Acronym "MAC" exists in P802.11REV-ma-D6.0 | delete definition of this acronym | Fixed by resolution to earlier editorial comment | D1.01 | General | General |  |  | edited | editorials
1825 | Ji, Lusheng | 4 | 4 | 23 | E | N | 4 | 23 | Abbreviations and acronyms | 4 | E |  | A |  |  | 6 | "includes modulation order…" | This belongs in the definitions, not in acronyms | Fixed by resolution to earlier editorial comment | D1.01 | General | General |  |  | edited | editorials
1826 | Ji, Lusheng | 4 | 4 | 25 | E | N | 4 | 25 | Abbreviations and acronyms | 4 | E |  | A |  |  | 6 | "(Both transmitter and receiver have…" | This belongs in the definitions, not in acronyms | Fixed by resolution to earlier editorial comment | D1.01 | General | General |  |  | edited | editorials
1827 | Ji, Lusheng | 4 | 4 | 27 | E | N | 4 | 27 | Abbreviations and acronyms | 4 | E |  | A |  |  | 6 | "(transmitter has multiple…" | This belongs in the definitions, not in acronyms | Fixed by resolution to earlier editorial comment | D1.01 | General | General |  |  | edited | editorials
1828 | Ji, Lusheng | 4 | 4 | 29 | E | N | 4 | 29 | Abbreviations and acronyms | 4 | E |  | A |  |  | 6 | Is "MM" really needed as an acronym? | Spell this out wherever it appears |  | D1.01 | General | General |  |  | edited | editorials
1829 | Ji, Lusheng | 4 | 5 | 1 | E | N | 5 | 1 | Abbreviations and acronyms | 4 | E |  | A |  |  | 6 | Acronym "MPDU" exists in P802.11REV-ma-D6.0 | delete definition of this acronym | Fixed by resolution to earlier editorial comment | D1.01 | General | General |  |  | edited | editorials
1830 | Ji, Lusheng | 4 | 5 | 5 | E | N | 5 | 5 | Abbreviations and acronyms | 4 | E |  | A |  |  | 6 | Acronym "MSDU" exists in P802.11REV-ma-D6.0 | delete definition of this acronym | Fixed by resolution to earlier editorial comment | D1.01 | General | General |  |  | edited | editorials
1831 | Ji, Lusheng | 4 | 5 | 8 | E | N | 5 | 8 | Abbreviations and acronyms | 4 | E |  | A |  |  | 6 | Acronym "NAV" exists in P802.11REV-ma-D6.0 | delete definition of this acronym | Fixed by resolution to earlier editorial comment | D1.01 | General | General |  |  | edited | editorials
1832 | Ji, Lusheng | 4 | 5 | 9 | E | N | 5 | 9 | Abbreviations and acronyms | 4 | E |  | A |  |  | 6 | Acronym "OFDM" exists in P802.11REV-ma-D6.0 | delete definition of this acronym | Fixed by resolution to earlier editorial comment | D1.01 | General | General |  |  | edited | editorials
1833 | Ji, Lusheng | 4 | 5 | 12 | E | N | 5 | 12 | Abbreviations and acronyms | 4 | E |  | A |  |  | 6 | Acronym "PHY" exists in P802.11REV-ma-D6.0 | delete definition of this acronym | Fixed by resolution to earlier editorial comment | D1.01 | General | General |  |  | edited | editorials
1834 | Ji, Lusheng | 4 | 5 | 13 | E | N | 5 | 13 | Abbreviations and acronyms | 4 | E |  | A |  |  | 6 | Acronym "PLCP" is defined differently in P802.11REV-ma-D6.0 | Resolve the discrepancy | Removed the definition | D1.01 | General | General |  |  | edited | editorials
1835 | Ji, Lusheng | 4 | 5 | 14 | E | N | 5 | 14 | Abbreviations and acronyms | 4 | E |  | A |  |  | 6 | Acronym "PPDU" is defined differently in P802.11REV-ma-D6.0 | Resolve the discrepancy | Fixed by resolution to earlier editorial comment | D1.01 | General | General |  |  | edited | editorials
1836 | Ji, Lusheng | 4 | 5 | 15 | E | N | 5 | 15 | Abbreviations and acronyms | 4 | E | 10944 | A |  |  | 6 | Acronym "PSDU" is defined differently in P802.11REV-ma-D6.0 | Resolve the discrepancy | Removed the definition | D1.01 | Duplicate | Duplicate |  |  | no edit required | editorials
1837 | Ji, Lusheng | 4 | 5 | 17 | E | N | 5 | 17 | Abbreviations and acronyms | 4 | E |  | A |  |  | 6 | Acronym "QAP" exists in P802.11REV-ma-D6.0 | delete definition of this acronym | Fixed by resolution to earlier editorial comment | D1.01 | General | General |  |  | edited | editorials
1838 | Ji, Lusheng | 4 | 5 | 18 | E | N | 5 | 18 | Abbreviations and acronyms | 4 | E |  | A |  |  | 6 | Acronym "QoS" exists in P802.11REV-ma-D6.0 | delete definition of this acronym | Fixed by resolution to earlier editorial comment | D1.01 | General | General |  |  | edited | editorials
1839 | Ji, Lusheng | 4 | 5 | 19 | E | N | 5 | 19 | Abbreviations and acronyms | 4 | E |  | A |  |  | 6 | Acronym "QSTA" exists in P802.11REV-ma-D6.0 | delete definition of this acronym | Fixed by resolution to earlier editorial comment | D1.01 | General | General |  |  | edited | editorials
1840 | Ji, Lusheng | 4 | 5 | 23 | E | N | 5 | 23 | Abbreviations and acronyms | 4 | E | 3657 | A |  |  | 6 | Acronym "RSSI" exists in P802.11REV-ma-D6.0 | delete definition of this acronym | Fixed by resolution to earlier editorial comment | D1.01 | Duplicate | Duplicate |  |  | no edit required | editorials
1841 | Ji, Lusheng | 4 | 5 | 24 | E | N | 5 | 24 | Abbreviations and acronyms | 4 | E |  | A |  |  | 6 | Acronym "RTS" exists in P802.11REV-ma-D6.0 | delete definition of this acronym | Fixed by resolution to earlier editorial comment | D1.01 | General | General |  |  | edited | editorials
1842 | Ji, Lusheng | 4 | 5 | 25 | E | N | 5 | 25 | Abbreviations and acronyms | 4 | E |  | A |  |  | 6 | Acronym "RX" exists in P802.11REV-ma-D6.0 | delete definition of this acronym | Fixed by resolution to earlier editorial comment | D1.01 | General | General |  |  | edited | editorials
1843 | Ji, Lusheng | 4 | 5 | 26 | E | N | 5 | 26 | Abbreviations and acronyms | 4 | E |  | A |  |  | 6 | Acronym "SAP" exists in P802.11REV-ma-D6.0 | delete definition of this acronym | Fixed by resolution to earlier editorial comment | D1.01 | General | General |  |  | edited | editorials
1844 | Ji, Lusheng | 4 | 5 | 28 | E | N | 5 | 28 | Abbreviations and acronyms | 4 | E |  | A |  |  | 6 | Acronym "SIFS" is defined differently in P802.11REV-ma-D6.0 | Resolve the discrepancy | Fixed by resolution to earlier editorial comment | D1.01 | General | General |  |  | edited | editorials
1845 | Ji, Lusheng | 4 | 6 | 1 | E | N | 6 | 1 | Abbreviations and acronyms | 4 | E |  | A |  |  | 6 | "(transmitter has a single…" | This belongs in the definitions, not in acronyms | Fixed by resolution to earlier editorial comment | D1.01 | General | General |  |  | edited | editorials
1846 | Ji, Lusheng | 4 | 6 | 3 | E | N | 6 | 3 | Abbreviations and acronyms | 4 | E |  | A |  |  | 6 | "(both transmitter and receiver have…" | This belongs in the definitions, not in acronyms | Fixed by resolution to earlier editorial comment | D1.01 | General | General |  |  | edited | editorials
1847 | Ji, Lusheng | 4 | 6 | 5 | E | N | 6 | 5 | Abbreviations and acronyms | 4 | E |  | A |  |  | 6 | "- an aggregate that…" | This belongs in the definitions, not in acronyms | Fixed by resolution to earlier editorial comment | D1.01 | General | General |  |  | edited | editorials
1848 | Ji, Lusheng | 4 | 6 | 7 | E | N | 6 | 7 | Abbreviations and acronyms | 4 | E |  | A |  |  | 6 | Acronym "STA" exists in P802.11REV-ma-D6.0 | delete definition of this acronym | Fixed by resolution to earlier editorial comment | D1.01 | General | General |  |  | edited | editorials
1849 | Ji, Lusheng | 4 | 6 | 10 | E | N | 6 | 10 | Abbreviations and acronyms | 4 | E |  | A |  |  | 6 | "For an arbitrary matrix…" | This belongs in the definitions, not in acronyms | Fixed by resolution to earlier editorial comment | D1.01 | General | General |  |  | edited | editorials
1850 | Ji, Lusheng | 4 | 6 | 11 | E | N | 6 | 11 | Abbreviations and acronyms | 4 | E |  | C |  |  | 6 | Acronym "TBD" | Amazing acronym to define. Even more amazing that it might be used. delete this definition | Counter: replace TBDs with <ANA> and change editorial notes instrucing replacement of <ANA> with a value to be obtained from the ANA. | D1.01 | General | General |  |  | edited | editorials
1851 | Ji, Lusheng | 4 | 6 | 12 | E | N | 6 | 12 | Abbreviations and acronyms | 4 | E |  | A |  |  | 6 | Acronym "TC" exists in P802.11REV-ma-D6.0 | delete definition of this acronym | Fixed by resolution to earlier editorial comment | D1.01 | General | General |  |  | edited | editorials
1852 | Ji, Lusheng | 4 | 6 | 13 | E | N | 6 | 13 | Abbreviations and acronyms | 4 | E |  | A |  |  | 6 | Acronym "TS" exists in P802.11REV-ma-D6.0 | delete definition of this acronym | Fixed by resolution to earlier editorial comment | D1.01 | General | General |  |  | edited | editorials
1853 | Ji, Lusheng | 4 | 6 | 14 | E | N | 6 | 14 | Abbreviations and acronyms | 4 | E |  | A |  |  | 6 | Acronym "TSID" exists in P802.11REV-ma-D6.0 | delete definition of this acronym | Fixed by resolution to earlier editorial comment | D1.01 | General | General |  |  | edited | editorials
1854 | Ji, Lusheng | 4 | 6 | 15 | E | N | 6 | 15 | Abbreviations and acronyms | 4 | E |  | A |  |  | 6 | Acronym "TSPEC" exists in P802.11REV-ma-D6.0 | delete definition of this acronym | Fixed by resolution to earlier editorial comment | D1.01 | General | General |  |  | edited | editorials
1855 | Ji, Lusheng | 4 | 6 | 16 | E | N | 6 | 16 | Abbreviations and acronyms | 4 | E |  | A |  |  | 6 | Acronym "TX" exists in P802.11REV-ma-D6.0 | delete definition of this acronym | Fixed by resolution to earlier editorial comment | D1.01 | General | General |  |  | edited | editorials
1856 | Ji, Lusheng | 4 | 6 | 18 | E | N | 6 | 18 | Abbreviations and acronyms | 4 | E | 3670 | A |  |  | 6 | Acronym "TXOP" exists in P802.11REV-ma-D6.0 | delete definition of this acronym | Fixed by resolution to earlier editorial comment | D1.01 | Duplicate | Duplicate |  |  | no edit required | editorials
1857 | Ji, Lusheng | 4 | 6 | 20 | E | N | 6 | 20 | Abbreviations and acronyms | 4 | E |  | A |  |  | 6 | Acronym "XOR" is a standard abbreviation | delete definition of this acronym |  | D1.01 | General | General |  |  | edited | editorials
1858 | Ji, Lusheng | 5.2.7 | 6 | 22 | E | Y | 6 | 22 | HT STA | 5.2.7 | E |  | A |  |  | 6 | Missing editor's instructions | Add editor's instructions | Fixed by resolution to earlier editorial comment | D1.01 | Features | General |  |  | edited | editorials
1859 | Ji, Lusheng | 5.2.7 | 6 | 22 | T | Y | 6 | 22 | HT STA | 5.2.7 | T |  | C |  |  | 2 | 5.2.7 already exists in 11k | Change numbering to 5.2.8 | Gen AdHoc: Agree that proper number should be used, the editor will address this. | D1.03 | Features | General | EI |  | edited | editorials
1860 | Ji, Lusheng | 5.2.7 | 6 | 24 | E | N | 6 | 24 | HT STA | 5.2.7 | E |  | A |  |  | 6 | Wrong use of article | Should be "An HT …" | Global search and replace done. | D1.01 | Features | General |  |  | edited | editorials
1861 | Ji, Lusheng | 5.2.7.1 | 7 | 4 | E | N | 7 | 4 | PHY Enhancements Requiring MAC Signaling | 5.2.7.1 | E |  | R |  |  | 6 | Table n1 would be more appropriate as a dash list in the text | Make this a dash list | It is less approrpriate as a dashed list because per item information is required. |  | Features | General |  |  | no edit required | 11-06-0706 | 11
1862 | Ji, Lusheng | 5.2.7.1 | 7 | 4 | E | N | 7 | 4 | PHY Enhancements Requiring MAC Signaling | 5.2.7.1 | E |  | A |  |  | 6 | "See PHY section" | Which PHY section? Fill in a proper cross reference. | Reference to clause 21 added | D1.01 | Features | General |  |  | edited | editorials
1863 | Ji, Lusheng | 5.2.7.1 | 7 | 4 | T | Y | 7 | 4 | PHY Enhancements Requiring MAC Signaling | 5.2.7.1 | T |  | C |  | 755r2 | 89 | Explanation is missing for "MCS set" | Add an explanation of each of the PHY Enhancements | Counter: clause 5.2.7 deleted in D1.04, new clause 5.2.8 in D1.04 has references to clause 21 as per 06/755r2 |  | Features | PHY | 302 | U | approved | 11-06-0706 | 23
1864 | Ji, Lusheng | 5.2.7.1 | 7 | 4 | T | Y | 7 | 4 | PHY Enhancements Requiring MAC Signaling | 5.2.7.1 | T |  | C |  | 755r2 | 89 | Explanation is missing for "Advanced Coding" | Add an explanation of each of the PHY Enhancements | Counter: clause 5.2.7 deleted in D1.04, new clause 5.2.8 in D1.04 has references to clause 21 as per 06/755r2 |  | Features | PHY | 303 | U | approved | 11-06-0706 | 23
1865 | Ji, Lusheng | 5.2.7.1 | 7 | 4 | T | Y | 7 | 4 | PHY Enhancements Requiring MAC Signaling | 5.2.7.1 | T |  | C |  | 755r2 | 89 | Explanation is missing for "Green Field" | Add an explanation of each of the PHY Enhancements | Counter: clause 5.2.7 deleted in D1.04, new clause 5.2.8 in D1.04 has references to clause 21 as per 06/755r2 |  | Features | PHY | 304 | U | approved | 11-06-0706 | 23
1866 | Ji, Lusheng | 5.2.7.1 | 7 | 4 | T | Y | 7 | 4 | PHY Enhancements Requiring MAC Signaling | 5.2.7.1 | T |  | C |  | 755r2 | 89 | Explanation is missing for "Beamforming" | Add an explanation of each of the PHY Enhancements | Counter: clause 5.2.7 deleted in D1.04, new clause 5.2.8 in D1.04 has references to clause 21 as per 06/755r2 |  | Features | PHY | 305 | U | approved | 11-06-0706 | 23
1867 | Ji, Lusheng | 5.2.7.1 | 7 | 4 | T | Y | 7 | 4 | PHY Enhancements Requiring MAC Signaling | 5.2.7.1 | T |  | C |  | 755r2 | 89 | Explanation is missing for "Short GI" | Add an explanation of each of the PHY Enhancements | Counter: clause 5.2.7 deleted in D1.04, new clause 5.2.8 in D1.04 has references to clause 21 as per 06/755r2 |  | Features | PHY | 306 | U | approved | 11-06-0706 | 23
1868 | Ji, Lusheng | 5.2.7.1 | 7 | 4 | T | Y | 7 | 4 | PHY Enhancements Requiring MAC Signaling | 5.2.7.1 | T |  | C |  | 755r2 | 89 | Explanation is missing for "STBC" | Add an explanation of each of the PHY Enhancements | Counter: clause 5.2.7 deleted in D1.04, new clause 5.2.8 in D1.04 has references to clause 21 as per 06/755r2 |  | Features | PHY | 307 | U | approved | 11-06-0706 | 23
1869 | Ji, Lusheng | 5.2.7.2 | 7 | 7 | T | Y | 7 | 7 | General description of HT Features | 5.2.7.2 | T |  | C |  |  | 2 | Use of "significantly improve" is inappropriate for inclusion in the base standard | Reword | Gen AdHoc: Please Refer to 11-06-755 for an update to 5.2.7 and all subclauses and 5.2.8 for replacement text. |  | Features | General | EN | See 7344 | no edit required | editorials
1870 | Ji, Lusheng | 5.2.7.2 | 7 | 8 | E | N | 7 | 8 | General description of HT Features | 5.2.7.2 | E |  | C |  |  | 6 | "using only mandatory features" | Make change indicated in comment | This para has been removed, so change not necessary | D1.01 | Features | General |  |  | edited | editorials
1871 | Ji, Lusheng | 5.2.7.2 | 7 | 8 | T | Y | 7 | 8 | General description of HT Features | 5.2.7.2 | T |  | C |  |  | 2 | single stream (Handheld) 11n devices are excluded from the 100mbps MAC SAP throughput requirement | include text reflecting the throughput requirement exclusion for single stream (Handheld) 11n devices | Gen AdHoc: Please Refer to 11-06-755 for an update to 5.2.7 and all subclauses and 5.2.8 for replacement text. |  | Features | General | EN | See 7344 | no edit required | editorials
1872 | Ji, Lusheng | 5.2.7.2 | 7 | 9 | T | Y | 7 | 9 | General description of HT Features | 5.2.7.2 | T |  | C |  |  | 2 | Normative statements can't appear in clause 5 | delete the text "required levels of support" | Gen AdHoc: Please Refer to 11-06-755 for an update to 5.2.7 and all subclauses and 5.2.8 for replacement text. |  | Features | General | EN | See 7344 | no edit required | editorials
1873 | Ji, Lusheng | 52.7.2 | 7 | 9 | E | N | 7 | 9 | General description of HT Features | 5.2.7.2 | E |  | A |  |  | 6 | Spelling "Requires" in title of table n2 | fix | Fixed by resolution to earlier editorial comment | D1.01 | Features | General |  |  | edited | editorials
1874 | Ji, Lusheng | 5.2.7.2 | 7 | 9 | T | Y | 7 | 9 | General description of HT Features | 5.2.7.2 | T |  | C |  |  | 2 | Normative statements can't appear in clause 5 | delete use of term "Mandatory" and "shall" in the table entries (24 times) | Gen AdHoc: Please Refer to 11-06-755 for an update to 5.2.7 and all subclauses and 5.2.8 for replacement text. |  | Features | General | EN | See 7344 | no edit required | editorials
1875 | Ji, Lusheng | 5.2.7.2 | 7 | 9 | E | N | 7 | 9 | General description of HT Features | 5.2.7.2 | E |  | R |  |  | 6 | Table n2 would be more appropriate as a dash list in the text | Make this a dash list | It is less approrpriate as a dashed list because per item information is required. |  | Features | General |  |  | no edit required | 11-06-0706 | 11
1876 | Ji, Lusheng | 5.2.7.2 | 7 | 9 | T | Y | 7 | 9 |  | 5.2.7.2 | DT |  | C |  |  | 2 | A-MPDU and A-MSDU are performing nearly identical functions. Why are both mechanisms needed? | Pick one and delete the other. A-MPDU seems more general, since it includes the MAC header and can aggregate more different types of frames. Whichever is retained should be allowed with all possibly PHYs. | Counter - Submission 11-06/1843r2 reduces the resource impact and complexity at the receiver of having two aggregation mechanism by allowing it to negotiatiate use of A-MSDU over a block ack agreement per block ack agreement. |  | Features | General |  |  | mac pending motion 1843r2 | 11-06-0690 | 51
1877 | Ji, Lusheng | 5.2.7.2 | 7 | 9 | T | Y | 7 | 9 | General description of HT Features | 5.2.7.2 | T |  | C |  |  | 2 | Explanation is missing for each of the MAC enhancements | Add an explanation of each of the MAC Enhancements | Gen AdHoc: Please Refer to 11-06-755 for an update to 5.2.7 and all subclauses and 5.2.8 for replacement text. |  | Features | General | EN | See 7344 | no edit required | editorials
1878 | Ji, Lusheng | 5.2.7.2 | 7 | 9 | T | Y | 7 | 9 | General description of HT Features | 5.2.7.2 | DT |  | C |  |  | 2 | Why is 11n changing the required level of support for security | There should be no change in required level of support for security | Gen AdHoc: Please Refer to 11-06-755 for an update to 5.2.7 and all subclauses and 5.2.8 for replacement text. |  | Features | General | EN | See 7344 | no edit required | editorials
1879 | Ji, Lusheng | 5.2.7.2 | 7 | 10 | E | N | 7 | 10 | General description of HT Features | 5.2.7.2 | E |  | A |  |  | 6 | typo: Require[s] Levels of Support | Change to "Required Levels of Support" | Fixed by resolution to earlier editorial comment | D1.01 | Features | General |  |  | edited | editorials
1880 | Ji, Lusheng | 5.2.8 | 8 | 2 | E | Y | 8 | 2 | HT STA | 5.2.8 | E |  | A |  |  | 6 | Title of this subclause is same as previous clause | Each subclause deserves a unique name | Changed 5.2.7 to HT features | D1.01 | Features | General |  |  | edited | editorials
1881 | Ji, Lusheng | 5.2.8 | 8 | 7 | E | N | 8 | 7 | HT STA | 5.2.8 | E |  | A |  |  | 6 | wrong article | "an HT STA." | Fixed by resolution to earlier editorial comment | D1.01 | Features | General |  |  | edited | editorials
1882 | Ji, Lusheng | 5.3 | 9 | 14 | E | Y | 9 | 14 | Logical Service Interfaces | 5.3 | E |  | C |  |  | 6 | Missing entry in this list | Add "o) Bss Transition services" from 11r | Alternate: "Change paragraph 3 of 5.3 by adding the following three lines to the end of the list, and adjusting the letters appropriately: a) Link adaptation b) Transmit beamforming c) Antenna selection" | D1.01 | Features | General |  |  | edited | editorials
1883 | Ji, Lusheng | 5.3.2 | 9 | 34 | E | N | 9 | 34 | DSS | 5.3.2 | E |  | R |  |  | 6 | Heading with no text changes indicated | Heading is required for context |  |  | 0 | General |  |  | no edit required | 11-06-0706 | 11
1884 | Ji, Lusheng | 5.4 | 10 | 8 | E | Y | 10 | 8 | Overview of the services | 5.4 | E |  | A |  |  | 6 | "One of the services provides support…" | In P802.11REV-ma-D6.0 this is "Another of the services…" |  | D1.01 | General | General |  |  | edited | editorials
1885 | Ji, Lusheng | 5.6 | 10 | 31 | E | Y | 10 | 31 | Relationship between services | 5.6 | E |  | A |  |  | 6 | Missing editor's instructions | Add the editor's instructions |  | D1.01 | General | General |  |  | edited | editorials
1886 | Ji, Lusheng | 5.6 | 10 | 32 | E | Y | 10 | 32 | Relationship between services | 5.6 | E |  | R |  |  | 6 | 11r change to this text is missing | Track 11r | TGr 2.1 (the latest release) does not change this section (now 11.3) |  | General | General |  |  | no edit required | 11-06-0706 | 11
1887 | Ji, Lusheng | 5.6 | 11 | 8 | E | N | 11 | 8 | Relationship between services | 5.6 | E | 72 | A |  |  | 6 | "iii) iii)" | Once is enough |  | D1.01 | Duplicate | Duplicate |  |  | no edit required | editorials
1888 | Ji, Lusheng | 5.6 | 11 | 13 | E | N | 11 | 13 | Relationship between services | 5.6 | E |  | A |  |  | 6 | Editor's instructions in wrong font | fix |  | D1.01 | General | General |  |  | edited | editorials
1889 | Ji, Lusheng | 5.6 | 11 | 16 | E | N | 11 | 16 | Relationship between services | 5.6 | E |  | A |  |  | 6 | "Deauthentication: …" isn't in base document | Either show this as an addition (by underlining) or track the base standard | Tracking standard | D1.01 | General | General |  |  | edited | editorials
1890 | Ji, Lusheng | 6.1.1 | 11 | 25 | E | N | 11 | 25 | Data service | 6.1.1 | E |  | A |  |  | 6 | Heading with no text changes indicated | Delete heading with empty content | Fixed by resolution to earlier editorial comment | D1.01 | MAC Interface | MAC |  |  | edited | editorials
1891 | Ji, Lusheng | 6.1.2 | 11 | 26 | E | N | 11 | 26 | Security services | 6.1.2 | E |  | A |  |  | 6 | Heading with no text changes indicated | Delete heading with empty content | Fixed by resolution to earlier editorial comment | D1.01 | MAC Interface | MAC |  |  | edited | editorials
1892 | Ji, Lusheng | 6.1.3 | 11 | 27 | E | N | 11 | 27 | MSDU ordering | 6.1.3 | E |  | A |  |  | 6 | Heading with no text changes indicated | Delete heading with empty content | Fixed by resolution to earlier editorial comment | D1.01 | MAC Interface | MAC |  |  | edited | editorials
1893 | Ji, Lusheng | 6.1.4 | 11 | 28 | E | N | 11 | 28 | MSDU format | 6.1.4 | E |  | A |  |  | 6 | Heading with no text changes indicated | Delete heading with empty content | Fixed by resolution to earlier editorial comment | D1.01 | MAC Interface | MAC |  |  | edited | editorials
1894 | Ji, Lusheng | 6.1.5 | 13 | 1 | E | N | 13 | 1 | MAC data service architecture | 6.1.5 | E |  | R |  |  | 6 | Proper editor's instruction for a Figure is "Replace" | Fix Editor's instruction | Reject: Ed: checked with the IEEE-SA and 802.11 editor, and replace is permitted for figures. |  | MAC Interface | MAC |  |  | no edit required | 11-06-0706 | 11
1895 | Ji, Lusheng | 6.1.5 | 13 | 1 | E | N | 13 | 1 | MAC data service architecture | 6.1.5 | E |  | R |  |  | 6 | Underlining in the Figure is not appropriate | delete the underlining in Figure | Reject: the underlining is to indicate the change in the figure |  | MAC Interface | MAC |  |  | no edit required | 11-06-0706 | 11
1896 | Ji, Lusheng | 6.1.5 | 13 | 1 | E | N | 13 | 1 | MAC data service architecture | 6.1.5 | E |  | A |  |  | 6 | Figure needs a Figure number and caption | Make change indicated in comment |  | D1.01 | MAC Interface | MAC |  |  | edited | editorials
1897 | Ji, Lusheng | 6.2 | 13 | 4 | E | N | 13 | 4 | Detailed service specification | 6.2 | E |  | A |  |  | 6 | Heading with no text changes indicated | Delete heading with empty content | Fixed by resolution to earlier editorial comment | D1.01 | MAC Interface | MAC |  |  | edited | editorials
1898 | Ji, Lusheng | 6.2.1 | 13 | 5 | E | N | 13 | 5 | MAC data services | 6.2.1 | E |  | A |  |  | 6 | Heading with no text changes indicated | Delete heading with empty content | Fixed by resolution to earlier editorial comment | D1.01 | MAC Interface | MAC |  |  | edited | editorials
1899 | Ji, Lusheng | 7.1 | 14 | 4 | T | Y | 14 | 4 | MAC frame formats | 7.1 | T |  | A |  |  | 13 | Paragraph doesn't show the changes being made | Show the changes - underline "(QoS Data Frames only) and HT…" | Instruct the editor to make the change to show the changes | D1.03 | Frame Formats | Frame Format | EI |  | edited | editorials
1900 | Ji, Lusheng | 7.1 | 14 | 4 | E | N | 14 | 4 | MAC frame formats | 7.1 | E |  | C |  |  | 6 | Sentence reads better if "for QoS data frames" is deleted from the beginning of line 5 | Delete "for QoS data frames, ". Show deletion by strikethrough. | Alternate: "a) A MAC header that includes frame control, duration, address, sequence control information, optional QoS Control (QoS Data frames only) and optional HT Control (+HTC frames only) fields;" because this is part of a list, and it's hard to introduce a sentence in the middle. | D1.01 | Frame Formats | Frame Format |  |  | edited | 11-06-0706 | 15
1901 | Ji, Lusheng | 7.1.2 | 14 | 28 | E | N | 14 | 28 | General frame format | 7.1.2 | E |  | A |  |  | 6 | Please keep the order of the changes matching the base standard | Move the change at line 28-29 to be before the change at line 22 |  | D1.01 | Frame Formats | Frame Format |  |  | edited | editorials
1902 | Ji, Lusheng | 7.1.2 | 14 | 22 | E | Y | 14 | 22 | General frame format | 7.1.2 | E |  | R |  |  | 6 | Underlining in the Figure is not appropriate | delete the underlining in Figure | Reject: the underlining is to indicate the change in the figure |  | Frame Formats | Frame Format |  |  | no edit required | 11-06-0706 | 11
1903 | Ji, Lusheng | 7.1.2 | 14 | 22 | T | Y | 14 | 22 |  | 7.1.2 | T | 1114 | A |  |  |  | Is 11n changing Address4 in the MAC header? | Add the text that explains how 11n is changing Address4 in the MAC header. Or, delete the "0 or " in Figure 19 | Instruct the editor to make the changes as suggested by removing "0 or" from the octets heading |  | Duplicate | Frame Formats |  |  | dup | 11-06-0706 | 12
1904 | Ji, Lusheng | 7.1.2 | 14 | 22 | T | Y | 14 | 22 |  | 7.1.2 | T | 1114 | A |  |  |  | Is 11n changing QoS Control in the MAC header? | Add the text that explains how 11n is changing QoS Control in the MAC header. Or, delete the "0 or " in Figure 19 | Instruct the editor to make the changes as suggested by removing "0 or" from the octets heading |  | Duplicate | Frame Formats |  |  | dup | 11-06-0706 | 12
1905 | Ji, Lusheng | 7.1.2 | 14 | 22 | T | Y | 14 | 22 |  | 7.1.2 | T | 1114 | A |  |  |  | Address2, Address3, and Sequence Control are only present in certain frame types | Be consistent with the notation used for Address4, QoS Control, and HT Control. Either have all of them "0 or xx" or all of them just "xx" | Instruct the editor to make the changes as suggested by removing "0 or" from the octets heading |  | Duplicate | Frame Formats |  |  | dup | 11-06-0706 | 12
1906 | Ji, Lusheng | 7.1.2 | 14 | 22 | E | N | 14 | 22 | General frame format | 7.1.2 | E |  | A |  |  | 6 | Maintain the same general appearance of Figure 19. | Delete the boxes around the number of octets. Delete the boxes around "MAC Header" and the arrow underneath the contents. Delete the boxes under Frame Body and FCS. |  | D1.01 | Frame Formats | Frame Format |  |  | edited | editorials
1907 | Ji, Lusheng | 7.1.2 | 14 | 23 | E | N | 14 | 23 | General frame format | 7.1.2 | E |  | A |  |  | 6 | Figure needs a Figure number and caption | Make change indicated in comment |  | D1.01 | Frame Formats | Frame Format |  |  | edited | editorials
1908 | Ji, Lusheng | 7.1.2 | 14 | 25 | E | N | 14 | 25 | General frame format | 7.1.2 | E |  | A |  |  | 6 | Incorrect editor's instructions | Change to "Insert" | Accept | D1.01 | Frame Formats | Frame Format |  |  | edited | editorials
1909 | Ji, Lusheng | 7.1.3.1.2 | 15 | 5 | T | Y | 15 | 5 |  | 7.1.3.1.2 | T |  | D |  |  |  | QoS+Null is being re-defined here as a Management Action frame | Change entry in Table 1 in 7.1.3.1.2 row 11-Data-1100 to indicate "QoS Null (no data), or Management Action frame". Or, if my other comments on this subject are accepted, reject this one. | Chair to get more clarification from the commenter |  | Frame Formats | Frame Format |  |  | frame | 11-06-0717 | 31
1910 | Ji, Lusheng | 7.1.3.1.2 | 15 | 5 | T | Y | 15 | 5 |  | 7.1.3.1.2 | T |  | R |  |  | 102 | Text below Table 1 no longer accurate | Change text below Table 1 to remove the mention of bit 6 meaning "No Frame Body" field. Or, if my other comments on this subject are accepted, reject this one | Reject- See changes to 7.1.3 (D1.06) |  | Frame Formats | Frame Format | 163 | 26 | approved | 11-06-0706 | 23
1911 | Ji, Lusheng | 7.1.3.1.5 | 15 | 8 | T | Y | 15 | 8 |  | 7.1.3.1.5 | T |  | D |  |  |  | Changes to 7.1.3.1.5 are confusing. Are "frames exchanged between HT peers that are acknowledged using Block Ack" some of the ones that "have another fragment of the current MSDU or current MMPDU to follow."? If so, then the sentence should make that clear that the second sentence is overriding the statement in the first sentence. If not, then how is the second sentence different than the cases covered by the third ("all other frames")? | Please clarify the intent of this change | Will discuss this jointly with the MAC adhoc. This adhoc group believes that the second sentence beginning from "It is set to 0 …." should be removed. |  | Frame Formats | Frame Format |  |  | frame | 11-06-0717 | 31
1912 | Ji, Lusheng | 7.1.3.2 | 15 | 20 | E | N | 15 | 20 | Duration/ID field | 7.1.3.2 | E |  | R |  |  | 6 | Not clear what duration value all MPDUs carry | specify the value of duration | The addition says that the duration values are all the same in an A-MPDU. The existing text in the baseline says what values are permitted. |  | Frame Formats | Frame Format |  |  | no edit required | 11-06-0706 | 11
1913 | Ji, Lusheng | 7.1.3.3 | 15 | 21 | E | N | 15 | 21 | Address Fields | 7.1.3.3 | E |  | A |  |  | 6 | Heading with no text changes indicated | Delete heading with empty content | Fixed by resolution to earlier editorial comment | D1.01 | Frame Formats | Frame Format |  |  | edited | editorials
1914 | Ji, Lusheng | 7.1.3.4 | 15 | 22 | E | N | 15 | 22 | Sequence Control Field | 7.1.3.4 | E |  | A |  |  | 6 | Heading with no text changes indicated | Delete heading with empty content | Fixed by resolution to earlier editorial comment | D1.01 | Frame Formats | Frame Format |  |  | edited | editorials
1915 | Ji, Lusheng | 7.1.3.5 | 16 | 1 | E | N | 16 | 1 | QoS Control Field | 7.1.3.5 | E |  | A |  |  | 6 | Incorrect editor's instructions | Can't use "Replace" for a table. Change to "Change" and show the changes with underlining and strikethrough | accept | D1.01 | Frame Formats | Frame Format |  |  | edited | editorials
1916 | Ji, Lusheng | 7.1.3.5 | 16 | 2 | T | Y | 16 | 2 | QoS Control Field | 7.1.3.5 | T |  | C |  |  | 14 | Explain the change of "QAP" to "AP" (twice in "Bits 8-15" column") and the change of "QSTA" to "STA" (twice in leftmost column) | Clarify the intent of this change | Replace AP by QAP and STA by QSTA in the referred table | D1.03 | Frame Formats | Frame Format | EI | Note, I don't believe the resolution provided the requested clarification. | edited | editorials
1917 | Ji, Lusheng | 7.1.3.5.3 | 16 | 6 | E | N | 16 | 6 | Ack Policy subfield | 7.1.3.5.3 | E |  | A |  |  | 6 | Incorrect editor's instructions | "Modify" is not a valid editor instruction. Change to "Change" | accept | D1.01 | Frame Formats | Frame Format |  |  | edited | editorials
1918 | Ji, Lusheng | 7.1.3.5.3 | 17 | 2 | E | N | 17 | 2 | Ack Policy subfield | 7.1.3.5.3 | E |  | A |  |  | 6 | Incorrect editor's instructions | "Modify" is not a valid editor instruction. Change to "Change" | accept | D1.01 | Frame Formats | Frame Format |  |  | edited | editorials
1919 | Ji, Lusheng | 7.1.3.6 | 17 | 13 | E | N | 17 | 13 | Frame Body field | 7.1.3.6 | E |  | A |  |  | 6 | Heading with no text changes indicated | Delete heading with empty content | Fixed by resolution to earlier editorial comment | D1.01 | Frame Formats | Frame Format |  |  | edited | editorials
1920 | Ji, Lusheng | 7.1.3.7 | 17 | 14 | E | N | 17 | 14 | FCS field | 7.1.3.7 | E |  | A |  |  | 6 | Heading with no text changes indicated | Delete heading with empty content | Fixed by resolution to earlier editorial comment | D1.01 | Frame Formats | Frame Format |  |  | edited | editorials
1921 | Ji, Lusheng | 7.1.3.8 | 17 | 16 | E | N | 17 | 16 | HT Control Field | 7.1.3.8 | E |  | A |  |  | 6 | typo "…[is] a frame is determined…" | Change to "...[in] a frame is determined..." | Fixed by resolution to earlier editorial comment | D1.01 | Frame Formats | Frame Format |  |  | edited | editorials
1922 | Ji, Lusheng | 7.1.3.8 | 17 | 16 | E | Y | 17 | 16 | HT Control Field | 7.1.3.8 | E |  | A |  |  | 6 | Missing editor's instructions | Insert the editor's instructions | Fixed by resolution to earlier editorial comment | D1.01 | Frame Formats | Frame Format |  |  | edited | editorials
1923 | Ji, Lusheng | 7.1.3.8 | 18 | 1 | E | N | 18 | 1 | HT Control Field | 7.1.3.8 | E |  | A |  |  | 6 | No text makes reference to Figure n2 | Add text with a reference to Figure n2. | accept. Added "The Link Adaptation Control field is defined in Figure n2 " | D1.01 | Frame Formats | Frame Format |  |  | edited | editorials
1924 | Ji, Lusheng | 7.1.3.8 | 18 | 3 | T | Y | 18 | 3 | HT Control Field | 7.1.3.8 | DT |  | R |  |  | 15 | 11k defined a structure for measurement requests and responses. This amendment should use it rather than inventing yet another mechanism to do the same | Link Adaption Control belongs as an application of the Radio Measurement Request/Response Action frames, defined in 7.4.5.1 and 7.4.5.2 (in 11k). The definition of the Measurement Request belongs in the Measurement Request element, defined in a sub-clause in 7.3.2.21. The definition of the Measurement Report belongs in the Measurement Report Element, defined in a sub-clause in 7.3.2.22. | 11k does not define a MCS feedback mechanism |  | Frame Formats | Frame Format |  |  | no edit required | 11-06-0706 | 11
1925 | Ji, Lusheng | 7.1.3.8 | 18 | 4 | T | Y | 18 | 4 | HT Control Field | 7.1.3.8 | DT |  | C |  |  | 14 | The "QoS Null Data frame" has the bit set in the MAC header that indicates "No Frame Body". Allowing a frame body in a frame that says "No Frame Body" is not a reasonable change to 802.11 | Delete the notion of a management action frame appearing in a frame with "No Frame Body" set in the MAC header. Delete the "MA" bit in B0 of the Link Adaption Control field | Make the change in sec 7.1.3.1.2 to indicate that bit 6 is set to 1 then data subtype contains no frame body except for +HTC with MA set to 1 | D1.03 | Frame Formats | Frame Format | EI |  | edited | editorials
1926 | Ji, Lusheng | 7.1.3.8 | 18 | 4 | T | Y | 18 | 4 | HT Control Field | 7.1.3.8 | T |  | R |  |  | 15 | Table n3 contains procedures to be followed by STAs. Procedures don't belong in clause 7 | Move the procedures to an appropriate clause | The table only contains descriptives |  | Frame Formats | Frame Format |  |  | no edit required | 11-06-0706 | 11
1927 | Ji, Lusheng | 7.1.3.8 | 18 | 4 | T | Y | 18 | 4 | HT Control Field | 7.1.3.8 | T |  | A |  |  | 13 | Field MRS/ASI is not defined in table n3 | Probably change row "MRS" to "MRS/ASI" and make definition consistent | Accept |  | Frame Formats | Frame Format | EN | Resolved by prior editorial resolution. | no edit required | editorials
1928 | Ji, Lusheng | 7.1.3.8 | 18 | 4 | T | Y | 18 | 4 | HT Control Field | 7.1.3.8 | T |  | A |  |  | 13 | Field MFB/ASC is not defined in table n3 | Probably change row "MFB" to "MFB/ASC" and make definition consistent | Accept |  | Frame Formats | Frame Format | EN | Resolved by prior editorial resolution. | no edit required | editorials
1929 | Ji, Lusheng | 7.1.3.8 | 18 | 5 | T | Y | 18 | 5 | HT Control Field | 7.1.3.8 | T |  | R |  |  | 15 | Procedures don't belong in clause 7 | Move the procedures to an appropriate clause | Rejected - rthe referred text does not represent a procedure |  | Frame Formats | Frame Format |  |  | no edit required | 11-06-0706 | 11
1930 | Ji, Lusheng | 7.1.3.8 | 18 | 12 | E | N | 18 | 12 | HT Control Field | 7.1.3.8 | E |  | A |  |  | 6 | No text makes reference to Table n4 | Add text with a reference to Table n4 | accept. Added "A specific value, defined in Table n4, when present in the MRQ and MRS/ASELI fields is interpreted as an Antenna Selection Indication (ASELI). " | D1.01 | Frame Formats | Frame Format |  |  | edited | editorials
1931 | Ji, Lusheng | 7.1.3.8 | 18 | 12 | E | N | 18 | 12 | HT Control Field | 7.1.3.8 | E |  | C |  |  | 6 | Table title and table need to be on same page | fix | Counter. Pagination changed due to other modifications, and this is now corrected. | D1.01 | Frame Formats | Frame Format |  |  | edited | editorials
1932 | Ji, Lusheng | 7.1.3.8 | 19 | 1 | T | Y | 19 | 1 | HT Control Field | 7.1.3.8 | T |  | C |  |  | 14 | Table n4 seems to be redefining part of what was already defined in Table n3 | If so, merge these two tables together to make a consistent definition of the Link Adaption Control Subfield | See CID 4552 |  | Frame Formats | Frame Format | EN | Not applicable | no edit required | editorials
1933 | Ji, Lusheng | 7.1.3.8 | 19 | 1 | T | Y | 19 | 1 | HT Control Field | 7.1.3.8 | DT |  | R |  |  | 15 | 11k defined a structure for measurement requests and responses. This amendment should use it rather than inventing yet another mechanism to do the same | Antenna Selection Training belongs as an application of the Radio Measurement Request/Response Action frames, defined in 7.4.5.1 and 7.4.5.2 (in 11k). The definition of the Measurement Request belongs in the Measurement Request element, defined in a sub-clause in 7.3.2.21. The definition of the Measurement Report belongs in the Measurement Report Element, defined in a sub-clause in 7.3.2.22. | Rejected - 11k frames are only management types. 11n uses these frames for real-time tracking and feedback |  | Frame Formats | Frame Format |  |  | no edit required | 11-06-0706 | 11
1934 | Ji, Lusheng | 7.1.3.8 | 20 | 2 | T | Y | 20 | 2 | HT Control Field | 7.1.3.8 | T |  | R |  |  | 15 | Procedures don't belong in clause 7 | Move the procedures to an appropriate clause | The statement is viewed as a description rather than a procedural statement |  | Frame Formats | Frame Format |  |  | no edit required | 11-06-0706 | 11
1935 | Ji, Lusheng | 7.1.3.8 | 20 | 6 | T | Y | 20 | 6 | HT Control Field | 7.1.3.8 | DT |  | R |  |  | 15 | 11k defined a structure for measurement requests and responses. This amendment should use it rather than inventing yet another mechanism to do the same | Calibration Position and Calibration Sequence belongs as an application of the Radio Measurement Request/Response Action frames, defined in 7.4.5.1 and 7.4.5.2 (in 11k). The definition of the Measurement Request belongs in the Measurement Request element, defined in a sub-clause in 7.3.2.21. The definition of the Measurement Report belongs in the Measurement Report Element, defined in a sub-clause in 7.3.2.22. | See reason for rejection to CID 1933 |  | Frame Formats | Frame Format |  |  | no edit required | 11-06-0706 | 11
1936 | Ji, Lusheng | 7.1.3.8 | 20 | 7 | T | Y | 20 | 7 | HT Control Field | 7.1.3.8 | T |  | C |  |  | 14 | Table n6 row for "Calibration Sequence" is giving procedural information | Move the procedures to an appropriate clause | Move the first sentence, "incremented ….." to clause 9 (MAC) and add a reference to 9.20.2.1.2 | D1.03 | Frame Formats | Frame Format | EI |  | edited | editorials
1937 | Ji, Lusheng | 7.1.3.8 | 20 | 10 | T | Y | 20 | 10 | HT Control Field | 7.1.3.8 | T |  | C |  |  | 14 | Change the "must" to "shall" | Make change indicated in comment | See CID 1126 |  | Frame Formats | Frame Format | EN | Not applicable | no edit required | editorials
1938 | Ji, Lusheng | 7.1.3.8 | 20 | 10 | T | Y | 20 | 10 | HT Control Field | 7.1.3.8 | T |  | R |  |  | 15 | Procedures don't belong in clause 7 | Move the procedures to an appropriate clause | See 1126 - the referenced sentence has been reworded to state the definition of the calibration field. |  | Frame Formats | Frame Format |  |  | no edit required | 11-06-0706 | 11
1939 | Ji, Lusheng | 7.1.3.8 | 20 | 12 | T | Y | 20 | 12 | HT Control Field | 7.1.3.8 | T |  | A |  |  | 13 | Procedures don't belong in clause 7 | Move the procedures to an appropriate clause | Move the first sentence, "The calibration ….." to clause 9 (MAC) and add a normative equivalence to the second sentence in 9.20.2.1.2 | D1.03 | Frame Formats | Frame Format | EI | See also 1936 which is a subset of this resolution. No conflict. | edited | editorials
1940 | Ji, Lusheng | 7.1.3.8 | 20 | 18 | E | N | 20 | 18 | HT Control Field | 7.1.3.8 | E |  | A |  |  | 6 | No text makes reference to Table n7 | Add text with a reference to Table n7 |  | D1.01 | Frame Formats | Frame Format |  |  | edited | editorials
1941 | Ji, Lusheng | 7.1.3.8 | 21 | 1 | E | N | 21 | 1 | HT Control Field | 7.1.3.8 | E |  | A |  |  | 6 | No text makes reference to Table n8 | Add text with a reference to Table n8 |  | D1.01 | Frame Formats | Frame Format |  |  | edited | editorials
1942 | Ji, Lusheng | 7.1.3.8 | 21 | 3 | E | N | 21 | 3 | HT Control Field | 7.1.3.8 | E |  | A |  |  | 6 | No text makes reference to Table n9 | Add text with a reference to Table n9 |  | D1.01 | Frame Formats | Frame Format |  |  | edited | editorials
1943 | Ji, Lusheng | 7.1.3.8 | 21 | 6 | E | N | 21 | 6 | HT Control Field | 7.1.3.8 | E |  | A |  |  | 6 | No text makes reference to Table n10 | Add text with a reference to Table n10 |  | D1.01 | Frame Formats | Frame Format |  |  | edited | editorials
1944 | Ji, Lusheng | 7.1.3.8 | 21 | 7 | E | N | 21 | 7 | HT Control Field | 7.1.3.8 | E |  | A |  |  | 6 | No text makes reference to Table n11 | Add text with a reference to Table n11 |  | D1.01 | Frame Formats | Frame Format |  |  | edited | editorials
1945 | Ji, Lusheng | 7.1.3.8 | 21 | 7 | E | N | 21 | 7 | HT Control Field | 7.1.3.8 | E |  | A |  |  | 6 | Please keep the order of the definitions matching the order of the bits in the field | Move Table n10 to follow Table n11 | accept | D1.01 | Frame Formats | Frame Format |  |  | edited | editorials
1946 | Ji, Lusheng | 7.1.4 | 22 | 2 | T | Y | 22 | 2 | Duration/ID field in data and management frames | 7.1.4 | T |  | R |  |  | 15 | Changing "minimum" to "either" means the transmitter algorithm needs to be specified. When is the transmitter to use one versus the other? | Make the sub-items 1) and 2) into c) and d) in the main list. Main list is already a choice of the various alternatives. Add some explanation for when each of these choices is to be used. | Rejected - this is an implementation choice and should not be included in the Frame format section. Instruct the editor to look at the list to make structure changes if appropriate |  | Frame Formats | Frame Format |  |  | no edit required | 11-06-0706 | 11
1947 | Ji, Lusheng | 7.1.4 | 22 | 4 | E | N | 22 | 4 | Duration/ID field in data and management frames | 7.1.4 | E |  | A |  |  | 6 | missing comma | add a comma after "TXOP" in this line | accept | D1.01 | Frame Formats | Frame Format |  |  | edited | editorials
1948 | Ji, Lusheng | 7.1.4 | 22 | 4 | T | Y | 22 | 4 | Duration/ID field in data and management frames | 7.1.4 | E |  | A |  |  | 6 | This sentence is unintelligible. | Reword to express the intent clearly. Possibly starting with "To ensure NAV protection …" might help. | Reworded | D1.01 | Frame Formats | Editorial |  |  | edited | editorials
1949 | Ji, Lusheng | 7.2.1.1 | 22 | 10 | E | N | 22 | 10 | RTS frame format | 7.2.1.1 | E |  | A |  |  | 6 | Heading with no text changes indicated | Delete heading with empty content | Fixed by resolution to earlier editorial comment | D1.01 | Frame Formats | Frame Format |  |  | edited | editorials
1950 | Ji, Lusheng | 7.2.1.2 | 22 | 11 | E | N | 22 | 11 | CTS frame format | 7.2.1.2 | E |  | A |  |  | 6 | Heading with no text changes indicated | Delete heading with empty content | Fixed by resolution to earlier editorial comment | D1.01 | Frame Formats | Frame Format |  |  | edited | editorials
1951 | Ji, Lusheng | 7.2.1.3 | 22 | 12 | E | N | 22 | 12 | ACK frame format | 7.2.1.3 | E |  | A |  |  | 6 | Heading with no text changes indicated | Delete heading with empty content | Fixed by resolution to earlier editorial comment | D1.01 | Frame Formats | Frame Format |  |  | edited | editorials
1952 | Ji, Lusheng | 7.2.1.4 | 22 | 13 | E | N | 22 | 13 | PS-Poll frame format | 7.2.1.4 | E |  | A |  |  | 6 | Heading with no text changes indicated | Delete heading with empty content | Fixed by resolution to earlier editorial comment | D1.01 | Frame Formats | Frame Format |  |  | edited | editorials
1953 | Ji, Lusheng | 7.2.1.5 | 22 | 14 | E | N | 22 | 14 | CF-End frame format | 7.2.1.5 | E |  | A |  |  | 6 | Heading with no text changes indicated | Delete heading with empty content | Fixed by resolution to earlier editorial comment | D1.01 | Frame Formats | Frame Format |  |  | edited | editorials
1954 | Ji, Lusheng | 7.2.1.6 | 22 | 15 | E | N | 22 | 15 | CF-End+CF-Ack frame format | 7.2.1.6 | E |  | A |  |  | 6 | Heading with no text changes indicated | Delete heading with empty content | Fixed by resolution to earlier editorial comment | D1.01 | Frame Formats | Frame Format |  |  | edited | editorials
1955 | Ji, Lusheng | 7.2.1.7 | 22 | 17 | T | Y | 22 | 17 | Block Ack Request (BlockAckReq) frame format | 7.2.1.7 | T |  | A |  |  | 12 | Include a replacement for Figure 30, showing the new contents | Change editor's instructions regarding Figure 30 to "Replace", and provide the replacement Figure | Accept - instruct the editor to make the changes as noted. Unanimous. | D1.03 | Block Ack | MAC | EI |  | edited | editorials
1956 | Ji, Lusheng | 7.2.1.7 | 22 | 19 | T | Y | 22 | 19 | Block Ack Request (BlockAckReq) frame format | 7.2.1.7 | T |  | A |  |  | 12 | Field name "ACK policy" is already taken. | Use a new name for the field in bit 0 of the BAR Control field | Accept - change the name to BARAckPolicy. Unanimous. | D1.03 | Block Ack | MAC | EM | For consistency, I have made the same change in the BA control field. I also globally searched and selectively replaced Ack policy with BA or BAR ack policy as appropriate. These latter changes are not flagged against this CID. | edited | editorials
1957 | Ji, Lusheng | 7.2.1.7 | 23 | 1 | E | Y | 23 | 1 | Block Ack Request (BlockAckReq) frame format | 7.2.1.7 | E |  | R |  |  | 6 | IEEE Style Guide specifically disallows a "Delete" followed by an "Insert". Use "Change". See 2005 Style Guide 21.3. | Show the changes to this text with strikethrough and underlining | Have consulted with IEEE-SA staff. When deleting material and inserting unrelated paragraphs, it is not necessary to show as a Change. |  | Block Ack | MAC |  |  | no edit required | 11-06-0706 | 11
1958 | Ji, Lusheng | 7.2.1.7 | 23 | 3 | T | Y | 23 | 3 | Block Ack Request (BlockAckReq) frame format | 7.2.1.7 | T |  | A |  |  | 12 | ACK Policy subfield is already defined in 7.1.3.5.3 | Make the definitions consistent, or change the name of this field | Accept - see CID 1956 |  | Block Ack | MAC | EN | See 1956 | no edit required | editorials
1959 | Ji, Lusheng | 7.2.1.7.1 | 23 | 14 | E | N | 23 | 14 | Simple Block Ack Request (Simple BlockAckReq) | 7.2.1.7.1 | E |  | A |  |  | 6 | This should probably be the end of the "Change" instruction at the top of page 23; new editor's instruction needed for the following sub-clauses | Add the editor's instructions | accept. Added editing instruction | D1.01 | Block Ack | MAC |  |  | edited | editorials
1960 | Ji, Lusheng | 7.2.1.7.1 | 24 | 0 | E | N | 24 | 0 | Simple Block Ack Request (Simple BlockAckReq) | 7.2.1.7.1 | E |  | A |  |  | 6 | B3 is in wrong place in Figure n4 | Move B3 to the right edge of the field | accept | D1.01 | Block Ack | MAC |  |  | edited | editorials
1961 | Ji, Lusheng | 7.2.1.7.2 | 24 | 3 | E | N | 24 | 3 | Block Ack Request (BlockAckReq) frame format (compressed) | 7.2.1.7.2 | E |  | A |  |  | 6 | Sub-clause title should match the name given in Table n12 | Make consistent | accept: Change to "Compressed Block Ack Request (Compressed BlockAckReq)" | D1.01 | Block Ack | MAC |  |  | edited | editorials
1962 | Ji, Lusheng | 7.2.1.7.3 | 24 | 20 | E | N | 24 | 20 | Multiple TID Block Acknowledgement Request | 7.2.1.7.3 | E |  | A |  |  | 6 | Sub-clause title should match the name given in Table n12 | Make consistent | accept. Changed to "Multiple TID Block Ack Request (Multi-TID BlockAckReq)" | D1.01 | Block Ack | MAC |  |  | edited | editorials
1963 | Ji, Lusheng | 7.2.1.7.3 | 25 | 5 | E | N | 25 | 5 | Multiple TID Block Acknowledgement Request | 7.2.1.7.3 | E |  | A |  |  | 6 | Figure should be capitalized | fix | accept | D1.01 | Block Ack | MAC |  |  | edited | editorials
1964 | Ji, Lusheng | 7.2.1.7.3 | 25 | 5 | T | Y | 25 | 5 | Multiple TID Block Acknowledgement Request | 7.2.1.7.3 | T |  | A |  |  | 12 | Bad cross reference | Change cross ref to Figure n6, not n7 | Accept - see CID 621 |  | Block Ack | MAC | EN | Not applicable | no edit required | editorials
1965 | Ji, Lusheng | 7.2.1.7.3 | 25 | 5 | T | Y | 25 | 5 | Multiple TID Block Acknowledgement Request | 7.2.1.7.3 | T |  | A |  |  | 12 | Bad cross reference. Figure 32 was deleted. | Probably mean Figure n4. | Accept as stated. U | D1.03 | Block Ack | MAC | EM | To make this change consistently, each BA/BAR section was updated that referenced Fig 32. To make it make sense, I had to rename figure n4 to "Block Ack Starting Sequence Control field". Also corrected the varying capitalizations and abbreviations of this term. Not all of these changes were individually flagged. | edited | editorials
1966 | Ji, Lusheng | 7.2.1.7.3 | 25 | 10 | E | N | 25 | 10 | Multiple TID Block Acknowledgement Request | 7.2.1.7.3 | E |  | A |  |  | 6 | "Reserved" should not be italic | Make it normal font | accept | D1.01 | Block Ack | MAC |  |  | edited | editorials
1967 | Ji, Lusheng | 7.2.1.8 | 25 | 15 | T | Y | 25 | 15 | Block Ack (BlockAck) frame format | 7.2.1.8 | T |  | A |  |  | 12 | Include a replacement for Figure 33, showing the new contents | Change editor's instructions regarding Figure 33 to "Replace", and provide the replacement Figure | Accept as stated. U |  | Block Ack | MAC | EN | Resolved by prior editorial resolution. | no edit required | editorials
1968 | Ji, Lusheng | 7.2.1.8 | 25 | 17 | T | Y | 25 | 17 | Block Ack (BlockAck) frame format | 7.2.1.8 | T |  | R |  |  | 12 | Need to change the sentence above Figure 34 to be consistent with the new Figure 33 | Make change indicated in comment | Reject - cannot determine that there is a problem as the commentor contends. |  | Block Ack | MAC |  |  | no edit required | 11-06-0706 | 11
1969 | Ji, Lusheng | 7.2.1.8 | 25 | 17 | T | Y | 25 | 17 | Block Ack (BlockAck) frame format | 7.2.1.8 | T |  | C |  |  | 12 | Since this frame is an acknowledgement of a Block Ack Request, it makes no sense for it to contain a field called "ACK Policy" | Please clarify | Counter - sometimes this frame can be sent in a context where it is NOT in immediate response to a BAR frame, and as such, may require an immediate response. However, the name of the field shall be changed to BAAckPolicy. U | D1.03 | Block Ack | MAC | EM | Conflicts with 1956, which renamed it to "BA Ack Policy". Prefer the version with spaces, so no change made regarding this comment. | edited | editorials
1970 | Ji, Lusheng | 7.2.1.8 | 26 | 1 | E | Y | 26 | 1 | Block Ack (BlockAck) frame format | 7.2.1.8 | E |  | R |  |  | 6 | IEEE Style Guide specifically disallows a "Delete" followed by an "Insert". Use "Change". See 2005 Style Guide 21.3. | Show the changes to this text with strikethrough and underlining | Ed: Have consulted with IEEE-SA staff. When deleting material and inserting unrelated paragraphs, it is not necessary to show as a Change. |  | Block Ack | MAC |  |  | no edit required | 11-06-0706 | 11
1971 | Ji, Lusheng | 7.2.1.8 | 26 | 3 | T | Y | 26 | 3 | Block Ack (BlockAck) frame format | 7.2.1.8 | T |  | A |  |  | 12 | The name "ACK Policy" conflicts with the field defined in 7.1.3.5.3 | Change name to something that avoids the conflict | Accept see CID 1969 U |  | Block Ack | MAC | EN |  | no edit required | editorials
1972 | Ji, Lusheng | 7.2.1.8 | 26 | 3 | E | N | 26 | 3 | Block Ack (BlockAck) frame format | 7.2.1.8 | E |  | A |  |  | 6 | Bad cross reference. Should probably be to Table n13. | Make change indicated in comment | Cross reference update | D1.01 | Block Ack | MAC |  |  | edited | editorials
1973 | Ji, Lusheng | 7.2.1.8 | 26 | 4 | E | N | 26 | 4 | Block Ack (BlockAck) frame format | 7.2.1.8 | E |  | C |  |  | 6 | First column of table n13 would be better called "Value" | Make change indicated in comment | counter. Refer to CID 7579 | D1.01 | Block Ack | MAC |  |  | edited | editorials
1974 | Ji, Lusheng | 7.2.1.8 | 26 | 4 | E | Y | 26 | 4 | Block Ack (BlockAck) frame format | 7.2.1.8 | E |  | A |  |  | 6 | Strikethrough "and" appears twice in this table | As an "insert" there should be no strikethrough text. If prevous comment is accepted, and this is changed to a "Change", then strikethrough is appropriate for original text that is being deleted. |  | D1.01 | Block Ack | MAC |  |  | edited | editorials
1975 | Ji, Lusheng | 7.2.1.8 | 26 | 4 | T | Y | 26 | 4 | Block Ack (BlockAck) frame format | 7.2.1.8 | T |  | A |  |  | 12 | Why have an explicit bit in an Acknowledgement to say "No Acknowledgement" | Please clarify | Accept - see CID 1969. |  | Block Ack | MAC | EN |  | no edit required | editorials
1976 | Ji, Lusheng | 7.2.1.8 | 26 | 6 | E | N | 26 | 6 | Block Ack (BlockAck) frame format | 7.2.1.8 | E |  | C |  |  | 6 | MTID appears here but is not defined as a acronym | Add a definition to clause 4 | Counter: removed MTID and spelled it out as multi-TID where it occurs | D1.01 | Block Ack | MAC |  |  | edited | editorials
1977 | Ji, Lusheng | 7.2.1.8 | 26 | 8 | E | N | 26 | 8 |  | 7.2.1.8 | T |  | C |  |  | 39 | "MTID" and "Compressed BA" would be better combined into a single 2-bit field, especially since "Compressed BA" by itself doesn't always mean Compressed BA | Make change indicated in comment | counter. The commenter is confusing the "Compressed BA" field with the Compressed BlockAck frame format. In order to reduce the possibility of confusion, rename the "Compressed BA" field as "Compressed Bitmap" | D1.05 | Block Ack |  | EI | Changed as indicated. Global search/replace not individually flagged. | edited | 11-06-0706 | 23
1978 | Ji, Lusheng | 7.2.1.8.1 | 27 | 0 | E | N | 27 | 0 | Simple Block Ack (Simple BlockAck) | 7.2.1.8.1 | E |  | A |  |  | 6 | This should probably be the end of the "Change" instruction at the top of page 26; new editor's instruction needed for the following sub-clauses | Add the editor's instructions | accept | D1.01 | Block Ack | MAC |  |  | edited | editorials
1979 | Ji, Lusheng | 7.2.1.8.1 | 27 | 15 | E | N | 27 | 15 | Simple Block Ack (Simple BlockAck) | 7.2.1.8.1 | E |  | A |  |  | 6 | Capitalize "Figure" | Make change indicated in comment | accept | D1.01 | Block Ack | MAC |  |  | edited | editorials
1980 | Ji, Lusheng | 7.2.1.8.1 | 27 | 15 | T | Y | 27 | 15 | Simple Block Ack (Simple BlockAck) | 7.2.1.8.1 | T |  | A |  |  | 12 | Bad cross-reference. Figure 32 was deleted. | Probably should be Figure n4. | Accept - make the change as noted. Unamimous |  | Block Ack | MAC | EN | See 1965 | no edit required | editorials
1981 | Ji, Lusheng | 7.2.1.8.3 | 29 | 10 | T | Y | 29 | 10 | Multiple TID Block Acknowledgement | 7.2.1.8.3 | T |  | A |  |  | 12 | Bad cross-reference. | Probably should be Figure n8. | Accept - U |  | Block Ack | MAC | EN | Resolved by prior editorial resolution. | no edit required | editorials
1982 | Ji, Lusheng | 7.2.2 | 29 | 29 | E | Y | 29 | 29 | Data frames | 7.2.2 | E |  | A |  |  | 6 | Editor's instruction makes no sense. | Delete Editor's instruction at line 29 | accept | D1.01 | Frame Formats | Frame Format |  |  | edited | editorials
1983 | Ji, Lusheng | 7.2.2 | 29 | 30 | E | Y | 29 | 30 | Data frames | 7.2.2 | E |  | R |  |  | 6 | Keep the entire Figure on one page | Make change indicated in comment | reject: formating will change with update to draft |  | Frame Formats | Frame Format |  |  | no edit required | 11-06-0706 | 11
1984 | Ji, Lusheng | 7.2.2 | 29 | 30 | E | Y | 29 | 30 | Data frames | 7.2.2 | E |  | R |  |  | 6 | Underlining in the Figure is not appropriate | Remove the underlining. Four places in this Figure | Reject: the underlining is to indicate the change in the figure |  | Frame Formats | Frame Format |  |  | no edit required | 11-06-0706 | 11
1985 | Ji, Lusheng | 7.2.2 | 29 | 30 | E | Y | 29 | 30 | Data frames | 7.2.2 | E |  | A |  |  | 6 | size problem | Adjust column size so that "Address 4" doesn't split mid-word | accept | D1.01 | Frame Formats | Frame Format |  |  | edited | editorials
1986 | Ji, Lusheng | 7.2.2 | 29 | 30 | T | Y | 29 | 30 | Data frames | 7.2.2 | T |  | R |  |  | 15 | Change in Figure 35 "0 or 6" (was 6) and "0 or 2" (was 2) requires some explanatory text | Add an explanation of when "Address 4" is present and when it is absent. Add an explanation of when "QoS Control" is present and when it is absent. | Rejected - The description for each field is in the baseline |  | Frame Formats | Frame Format |  |  | no edit required | 11-06-0706 | 11
1987 | Ji, Lusheng | 7.2.2.1 | 30 | 6 | T | Y | 30 | 6 |  | 7.2.2.1 | DT |  | C |  |  | 15 | 11n is defining both A-MSDU and A-MPDU, as two different aggregation techniques, but that do essentially the same function. | Pick one and delete the other. A-MPDU seems more general, since it includes the MAC header and can aggregate more different types of frames. Whichever is retained should be allowed with all possibly PHYs. | Counter - Submission 11-06/1843r2 reduces the resource impact and complexity at the receiver of having two aggregation mechanism by allowing it to negotiatiate use of A-MSDU over a block ack agreement per block ack agreement. |  | A-MSDU | General |  |  | mac pending motion 1843r2 | 11-06-0690 | 51
1988 | Ji, Lusheng | 7.2.2.1 | 30 | 7 | E | N | 30 | 7 | Aggregated MSDU Format (A-MSDU) | 7.2.2.1 | E |  | A |  |  | 6 | Change "section" to "sub-clause" | Make change indicated in comment | accept | D1.01 | A-MSDU | Frame Format |  |  | edited | editorials
1989 | Ji, Lusheng | 7.2.2.1 | 30 | 10 | E | N | 30 | 10 | Aggregated MSDU Format (A-MSDU) | 7.2.2.1 | E |  | A |  |  | 6 | Acknowledgements, should be plural | Make change indicated in comment | counter: Change "such as TCP acknowledgement" to "such as those containing TCP acknowledgement packets" | D1.01 | A-MSDU | Frame Format |  |  | edited | editorials
1990 | Ji, Lusheng | 7.2.2.1 | 30 | 16 | T | Y | 30 | 16 |  | 7.2.2.1 | T |  | C |  |  | 14 | "The DA and SA fields are interpreted as defined in Table n15" but Table n15 describes the settings of the aggregate frame, and is less than clear about how the DA and SA of Figure n10 should be defined. | Please clarify this | Accept the proposed change. Edit Notes (D1.03) EMR: <I cannot implement the resolution as it makes no sense to me. The commenter refers to line 16. The resolution to lines 24, which has nothing to do with addressing. I have instead changed paragraph 6 to start: "An A-MSDU shall only contain MSDUs whose DA and SA parameter values map to the same RA and TA values.">, to resolution (D1.03): Change lines 24 to "The DA and SA are those that are passed..." | D1.04 | A-MSDU | Frame Format | EN |  | no edit required | 11-06-0706 | 18
1991 | Ji, Lusheng | 7.2.2.1 | 30 | 24 | T | Y | 30 | 24 | Aggregated MSDU Format (A-MSDU) | 7.2.2.1 | ST |  | A |  |  | 13 | Is it the intent of 11n to prevent any future data confidentiality protocols? | Change "encrypted as a single unit under CCMP" with "encrypted as a single unit." | Change text as suggested | D1.03 | A-MSDU | Frame Formats | EI |  | edited | editorials
1992 | Ji, Lusheng | 7.2.2.1 | 31 | 1 | T | Y | 31 | 1 | Aggregated MSDU Format (A-MSDU) | 7.2.2.1 | T |  | A |  |  | 13 | Since the SA and DA fields of the individual frames may be different, Table n15 needs to be explicit about how to set the Address 1/Address 2 fields when they are different | Please clarify this | Add the following: "An A-MSDU shall only contain MSDUs that would have the same (RA) and (TA) address fields. I.e. all the MSDUs are intended to be received by a single receiver, and necessarily they are all transmitted by the same receiver. The rules for determining RA and TA in the presence of A-MSDU aggregation are the same as in the non-aggregated case." | D1.03 | A-MSDU |  | EM | Slight rewording: "An A-MSDU shall only contain MSDUs that have the same (RA) and (TA) address fields. I.e., all the MSDUs are intended to be received by a single receiver, and necessarily they are all transmitted by the same transmitter. The rules for determining RA and TA are independent of whether the Frame Body carries an A-MSDU" The sentence: "it is possible..." is now superfluous, and has been turned into a note. | edited | 11-06-0706 | 15
1993 | Ji, Lusheng | 7.2.2.1 | 31 | 3 | T | Y | 31 | 3 |  | 7.2.2.1 | T | 548 | R |  |  |  | Table n15 is similar to Table 7 of the base spec, but different in many entries. The differences need to be explained. | Why is Address 3 always BSSID, instead of the values from Table 7? Why is Address 4 different when ToDS=FromDS=1? Please clarify the differences. | Reject - DA and SA are included in the MSDU inside the A-MSDU. It's not necessary to specify them in Adrress 3 and 4 respectively |  | A-MSDU | Frame Formats |  |  | dup | 11-06-0706 | 12
1994 | Ji, Lusheng | 7.2.2.1 | 31 | 3 | T | Y | 31 | 3 |  | 7.2.2.1 | T | 548 | R |  |  |  | Table n15 needs the "Description" column as is present in Table 7 of the base spec. | Make change indicated in comment | Reject - DA and SA are included in the MSDU inside the A-MSDU. It's not necessary to specify them in Adrress 3 and 4 respectively |  | A-MSDU | Frame Formats |  |  | dup | 11-06-0706 | 12
1995 | Ji, Lusheng | 7.2.2.1 | 31 | 3 | E | N | 31 | 3 | Aggregated MSDU Format (A-MSDU) | 7.2.2.1 | E |  | A |  |  | 6 | Table 7 already defines a notation for an omitted field, marking it as "N/A" in the table entry. Why define another notation? | Use the notation defined for Table 7 in this one, too. | accept | D1.01 | A-MSDU | Frame Format |  |  | edited | editorials
1996 | Ji, Lusheng | 7.2.2.1 | 31 | 5 | T | Y | 31 | 5 | Aggregated MSDU Format (A-MSDU) | 7.2.2.1 | E |  | A |  |  | 51 | Bad cross reference, almost certainly not a ref to the Calibration Control Subfield (Table n6). | Not sure what it is supposed to be | This has been fixed in D1.02 |  | A-MSDU | Frame Formats | EN | This was fixed in D1.02 | edited | 11-06-0706 | 23
1997 | Ji, Lusheng | 7.2.2.2 | 31 | 14 | T | Y | 31 | 14 | QoS Null Embedding of Management Action | 7.2.2.2 | T |  | R |  |  | 15 | Setting "No Frame Body" in the MAC header means there is no data in the frame. | Please give a justification for such a change. | The commenter does not indicate a change required in the draft |  | Management Frames | Frame Format |  |  | no edit required | 11-06-0706 | 11
1998 | Ji, Lusheng | 7.2.2.2 | 31 | 15 | T | Y | 31 | 15 | QoS Null Embedding of Management Action | 7.2.2.2 | T |  | R |  |  | 15 | If the length of the frame indicates that it isn't empty (in spite of the MAC header saying it should be), isn't that enough of an indication that it isn't empty? Why does HT need the MA field of the HT Control Field to be set to 1 also? | Please clarify | The length specifies that there is additional information. The MA bit tells tells what type of informaytion it is. |  | Management Frames | Frame Format |  |  | no edit required | 11-06-0706 | 11
1999 | Ji, Lusheng | 7.2.2.2 | 31 | 15 | T | Y | 31 | 15 | QoS Null Embedding of Management Action | 7.2.2.2 | T |  | C |  |  | 14 | Given the design with MA=1 and "No Frame Body" both set, what is a receiver to do if the frame length indicates data is present, but MA=0? | Please clarify the error condition and action | If the length is not consistent with the setting of the MA bit, then the packet is malformed. If MA=0 and the data length indicates tnon-zero, it is an undefined case in the current draft. |  | Management Frames | Frame Format | EN | Not applicable | no edit required | editorials
2000 | Ji, Lusheng | 7.1.3.1.2 | 31 | 14 | T | Y | 31 | 14 |  | 7.1.3.1.2 | T |  | C |  |  | 101 | If the intent is to allow data in a frame with the "No Frame Body" bit set, fix Table 1 in 7.1.3.1.2 and the text following it to clarify this. | Make change indicated in comment | Counter - See resolution to CID 1925 |  | Frame Formats | Frame Format | 143 | 28 | approved | 11-06-0706 | 23
2001 | Ji, Lusheng | 7.2.2.2 | 32 | 0 | E | N | 32 | 0 | QoS Null Embedding of Management Action | 7.2.2.2 | E |  | A |  |  | 6 | No text makes reference to Figure n12 | Add text referencing Figure n12 | Fixed by resolution to earlier editorial comment | D1.01 | Management Frames | Frame Format |  |  | edited | editorials
2002 | Ji, Lusheng | 7.2.2.2 | 32 | 0 | T | Y | 32 | 0 | QoS Null Embedding of Management Action | 7.2.2.2 | T |  | C |  |  | 14 | Depending on the Category value, the Action Value may not be required. See Table 19 in base spec. | Fix Figure n12, or delete it and make reference to Table 19 instead. | Delete Fig n12 and make reference to Fig 46, P100 (MA draft 7.0) | D1.03 | Management Frames | Frame Format | EI |  | edited | editorials
2003 | Ji, Lusheng | 7.2.2.2 | 32 | 3 | E | N | 32 | 3 | QoS Null Embedding of Management Action | 7.2.2.2 | E |  | A |  |  | 6 | Don't start a sentence with a number. | Change to "Subclause 9.19.4…." | accept | D1.01 | Duplicate | Duplicate |  |  | edited | editorials
2004 | Ji, Lusheng | 7.2.3.1 | 32 | 9 | E | N | 32 | 9 | Beacon frame format | 7.2.3.1 | E |  | A |  |  | 6 | wrong article | "an HT Capability information element" |  | D1.01 | Duplicate | Duplicate |  |  | edited | editorials
2005 | Ji, Lusheng | 7.2.3.1 | 32 | 9 | T | Y | 32 | 9 | Beacon frame format | 7.2.3.1 | E |  | A |  |  | 51 | Text in this paragraph duplicates what is already stated in the Notes in the table. | delete this paragraph |  |  | Management Frames | Frame Format | EN | Covered by 3733 | edited | 11-06-0706 | 23
2006 | Ji, Lusheng | 7.2.3.1 | 32 | 15 | E | N | 32 | 15 | Beacon frame format | 7.2.3.1 | E |  | C |  |  | 6 | Table is missing a title | Add a title for Table 8 | counter: table title is included in base standard, however title will be added to editor instruction for more clarity. | D1.01 | Duplicate | Duplicate |  |  | edited | editorials
2007 | Ji, Lusheng | 7.2.3.1 | 32 | 15 | T | Y | 32 | 15 |  | 7.2.3.1 | DT |  | R |  |  | 70 | Beacon bloat. You've added two huge information elements to beacons, and specified that they be sent over a/b/g channels if the AP also supports 11n. | Reduce the number of options, and reduce the size of the HT Capabilities information element and the Additional HT Information information element | The distribution of the number of options over the 2 information elements have been carefully designed and considered to be what needed |  | Management Frames | Frame Format |  | 199 | no edit required | 11-06-0706 | 19
2008 | Ji, Lusheng | 7.2.3.1 | 32 | 15 | T | Y | 32 | 15 | Beacon frame format | 7.2.3.1 | E |  | C |  |  | 51 | Order numbers in frame are incorrect | P802.11REV-ma-D6.0 ends with 24; 11k adds 25-26-27; 11r adds 28; 11p adds none; 11n should use 29-30-31. Track future drafts of these amendments for changes. | Remove numbering from the table rows. Modify editorial instructions to place the elements before the vendor specific and insert contiguous numbering. |  | Management Frames | Frame Format | EN | Matches D1.04 | edited | 11-06-0706 | 23
2009 | Ji, Lusheng | 7.2.3.1 | 32 | 15 | T | N | 32 | 15 | Beacon frame format | 7.2.3.1 | E |  | A |  |  | 51 | "New Extension Channel Offset" - it won't be "new" forever | Remove "New" from the name of the IE |  |  | Management Frames | Frame Format | EN | Resolved in prior editorials | edited | 11-06-0706 | 23
2010 | Ji, Lusheng | 7.2.3.2 | 32 | 18 | E | N | 32 | 18 | IBSS ATIM frame format | 7.2.3.2 | E |  | A |  |  | 6 | Heading with no text changes indicated | Delete heading with empty content | Fixed by resolution to earlier editorial comment | D1.01 | Management Frames | Frame Format |  |  | edited | editorials
2011 | Ji, Lusheng | 7.2.3.3 | 32 | 19 | E | N | 32 | 19 | Disassociation frame format | 7.2.3.3 | E |  | A |  |  | 6 | Heading with no text changes indicated | Delete heading with empty content | Fixed by resolution to earlier editorial comment | D1.01 | Management Frames | Frame Format |  |  | edited | editorials
2012 | Ji, Lusheng | 7.2.3.4 | 33 | 1 | T | Y | 33 | 1 |  | 7.2.3.4 | T | 3733 | A |  |  |  | Text in this paragraph duplicates what is already stated in the Notes in the table. | delete this paragraph | Delete the text preceding the table. Instruct the editor to remove all redundant texts preceding tables throughout clause 7. |  | Management Frames | Frame Format |  |  | dup | 11-06-0706 | 12
2013 | Ji, Lusheng | 7.2.3.4 | 33 | 1 | E | N | 33 | 1 | Association Request frame format | 7.2.3.4 | E |  | A |  |  | 6 | wrong article | "an HT Capability information element" |  | D1.01 | Management Frames | Frame Format |  |  | edited | editorials
2014 | Ji, Lusheng | 7.2.3.4 | 33 | 4 | E | N | 33 | 4 | Association Request frame format | 7.2.3.4 | E |  | A |  |  | 6 | Incorrect editor's instructions | delete "and renumber the Vendor Specific IE to 16". Vendor specific is order "Last" and doesn't need to be changed. | accept | D1.01 | Management Frames | Frame Format |  |  | edited | editorials
2015 | Ji, Lusheng | 7.2.3.4 | 33 | 5 | E | N | 33 | 5 | Association Request frame format | 7.2.3.4 | E |  | C |  |  | 6 | Table is missing a title | Add a title for Table 10 | counter: table title is included in base standard, however title will be added to editor instruction for more clarity. | D1.01 | Management Frames | Frame Format |  |  | edited | editorials
2016 | Ji, Lusheng | 7.2.3.5 | 33 | 11 | E | N | 33 | 11 | Association Response frame format | 7.2.3.5 | E |  | A |  |  | 6 | wrong article | "an HT Capability information element" |  | D1.01 | Management Frames | Frame Format |  |  | edited | editorials
2017 | Ji, Lusheng | 7.2.3.5 | 33 | 11 | T | Y | 33 | 11 |  | 7.2.3.5 | T | 4060 | C |  |  |  | Text in this paragraph duplicates what is already stated in the Notes in the table. | delete this paragraph | Replace with dot11HighThroughputOptionImplemented |  | Management Frames | Frame Format |  |  | dup | 11-06-0706 | 19
2018 | Ji, Lusheng | 7.2.3.5 | 33 | 16 | E | N | 33 | 16 | Association Response frame format | 7.2.3.5 | E |  | A |  |  | 6 | Incorrect editor's instructions | delete "and renumber the Vendor Specific IE to 17". Vendor specific is order "Last" and doesn't need to be changed. | accept | D1.01 | Management Frames | Frame Format |  |  | edited | editorials
2019 | Ji, Lusheng | 7.2.3.5 | 33 | 17 | E | N | 33 | 17 | Association Response frame format | 7.2.3.5 | E |  | C |  |  | 6 | Table is missing a title | Add a title for Table 11 | counter: table title is included in base standard, however title will be added to editor instruction for more clarity. | D1.01 | Management Frames | Frame Format |  |  | edited | editorials
2020 | Ji, Lusheng | 7.2.3.5 | 33 | 17 | T | N | 33 | 17 | Association Response frame format | 7.2.3.5 | ST |  | C |  |  | 71 | Order numbers in frame are incorrect | P802.11REV-ma-D6.0 ends with 6; 11k added 8-9 (7-8); 11r added 9-15. Change to 16-17 | counter. The following change made in D1.03 should suffice: Remove order numbers from the table and modify the editing instructions to read: "Insert the following two additional rows (preserving their order) in Table 11-Association Response frame body just before the Vendor Specific IE and insert contiguous numbering in the “Order” column:" |  | Management Frames | Frame Format | EN | Matches D1.04 | edited | 11-06-0706 | 23
2021 | Ji, Lusheng | 7.2.3.6 | 33 | 22 | E | N | 33 | 22 | Reassociation Request frame format | 7.2.3.6 | E |  | A |  |  | 6 | wrong article | "an HT Capability information element" |  | D1.01 | Management Frames | Frame Format |  |  | edited | editorials
2022 | Ji, Lusheng | 7.2.3.6 | 33 | 22 | T | Y | 33 | 22 | Reassociation Request frame format | 7.2.3.6 | T |  | A |  |  | 13 | Text in this paragraph duplicates what is already stated in the Notes in the table. | delete this paragraph | See 3733 |  | Management Frames | Frame Format | EN |  | no edit required | editorials
2023 | Ji, Lusheng | 7.2.3.6 | 33 | 25 | E | N | 33 | 25 | Reassociation Request frame format | 7.2.3.6 | E |  | A |  |  | 6 | Incorrect editor's instructions | delete "and renumber the Vendor Specific IE to 17". Vendor specific is order "Last" and doesn't need to be changed. | accept | D1.01 | Management Frames | Frame Format |  |  | edited | editorials
2024 | Ji, Lusheng | 7.2.3.6 | 33 | 26 | E | N | 33 | 26 | Reassociation Request frame format | 7.2.3.6 | E |  | C |  |  | 6 | Table is missing a title | Add a title for table 12 | counter: table title is included in base standard, however title will be added to editor instruction for more clarity. | D1.01 | Management Frames | Frame Format |  |  | edited | editorials
2025 | Ji, Lusheng | 7.2.3.7 | 34 | 5 | E | N | 34 | 5 | Reassociation Response frame format | 7.2.3.7 | E |  | A |  |  | 6 | wrong article | "an HT Capability information element" |  | D1.01 | Management Frames | Frame Format |  |  | edited | editorials
2026 | Ji, Lusheng | 7.2.3.7 | 34 | 5 | T | Y | 34 | 5 | Reassociation Response frame format | 7.2.3.7 | T |  | A |  |  | 13 | Text in this paragraph duplicates what is already stated in the Notes in the table. | delete this paragraph | see 3733 |  | Management Frames | Frame Format | EN |  | no edit required | editorials
2027 | Ji, Lusheng | 7.2.3.7 | 34 | 10 | E | N | 34 | 10 | Reassociation Response frame format | 7.2.3.7 | E |  | A |  |  | 6 | Incorrect editor's instructions | delete "and renumber the Vendor Specific IE to 17". Vendor specific is order "Last" and doesn't need to be changed. | accept | D1.01 | Management Frames | Frame Format |  |  | edited | editorials
2028 | Ji, Lusheng | 7.2.3.7 | 34 | 11 | E | N | 34 | 11 | Reassociation Response frame format | 7.2.3.7 | E |  | C |  |  | 6 | Table is missing a title | Add a title for table 13 | counter: table title is included in base standard, however title will be added to editor instruction for more clarity. | D1.01 | Management Frames | Frame Format |  |  | edited | editorials
2029 | Ji, Lusheng | 7.2.3.7 | 34 | 11 | T | Y | 34 | 11 | Reassociation Response frame format | 7.2.3.7 | ST |  | C |  |  | 71 | Order numbers in frame are incorrect | P802.11REV-ma-D6.0 ends with 6; 11k added 8-9 (7-8); 11r added 9-15. Change to 16-17 | counter. D1.03 resolves this by removing the order numbers and modifying the editor's instructions thus: "insert the following … just before the Vendor Specific IE and insert contiguous numbering in the “Order” column" |  | Management Frames | Frame Format | EN | 207 | edited | 11-06-0706 | 23
2030 | Ji, Lusheng | 7.2.3.8 | 34 | 16 | E | N | 34 | 16 | Probe Request frame format | 7.2.3.8 | E |  | A |  |  | 6 | wrong article | "an HT Capability information element" |  | D1.01 | Management Frames | Frame Format |  |  | edited | editorials
2031 | Ji, Lusheng | 7.2.3.8 | 34 | 16 | T | Y | 34 | 16 | Probe Request frame format | 7.2.3.8 | T |  | A |  |  | 13 | Text in this paragraph duplicates what is already stated in the Notes in the table. | delete this paragraph | see 3733 |  | Management Frames | Frame Format | EN |  | no edit required | editorials
2032 | Ji, Lusheng | 7.2.3.8 | 34 | 18 | T | N | 34 | 18 | Probe Request frame format | 7.2.3.8 | E |  | A |  |  | 51 | Incorrect editor's instructions | delete "and renumber the Vendor Specific IE to 7". Vendor specific is order "Last" and doesn't need to be changed. |  |  | Management Frames | Frame Format | EN | Already removed in D1.04 | edited | 11-06-0706 | 23
2033 | Ji, Lusheng | 7.2.3.8 | 34 | 19 | E | N | 34 | 19 | Probe Request frame format | 7.2.3.8 | E |  | C |  |  | 6 | Table is missing a title | Add a title for table 14 | counter: table title is included in base standard, however title will be added to editor instruction for more clarity. | D1.01 | Management Frames | Frame Format |  |  | edited | editorials
2034 | Ji, Lusheng | 7.2.3.8 | 34 | 19 | T | Y | 34 | 19 | Probe Request frame format | 7.2.3.8 | T |  | R |  |  | 15 | Why is the HT Capabilities IE being added to Probe Requests. What possible use does an AP have for this information when it is being probed? | Please clarify why this IE is being included in the Probe Request | The HT capabilities IE contains supported MCS set |  | Management Frames | Frame Format |  |  | no edit required | 11-06-0706 | 11
2035 | Ji, Lusheng | 7.2.3.9 | 34 | 23 | E | N | 34 | 23 | Probe Response frame format | 7.2.3.9 | E |  | A |  |  | 6 | wrong article | "an HT Capability information element" |  | D1.01 | Management Frames | Frame Format |  |  | edited | editorials
2036 | Ji, Lusheng | 7.2.3.9 | 34 | 23 | T | Y | 34 | 23 | Probe Response frame format | 7.2.3.9 | T |  | A |  |  | 71 | Text in this paragraph duplicates what is already stated in the Notes in the table. | delete this paragraph | accept. Already actioned in D1.03 for approved comment 3733. |  | Management Frames | Frame Format | EN | 40 | edited | 11-06-0706 | 23
2037 | Ji, Lusheng | 7.2.3.9 | 35 | 1 | E | N | 35 | 1 | Probe Response frame format | 7.2.3.9 | E |  | A |  |  | 6 | Incorrect editor's instructions | delete "and renumber the Vendor Specific IE to 30 ...". Vendor specific is order "Last" and doesn't need to be changed. | accept | D1.01 | Management Frames | Frame Format |  |  | edited | editorials
2038 | Ji, Lusheng | 7.2.3.9. | 35 | 1 | E | N | 35 | 1 | Probe Response frame format | 7.2.3.9 | E |  | A |  |  | 6 | Incorrect editor's instructions | "Add" isn't a valid editor instruction. Change to "Insert" | accept | D1.01 | Management Frames | Frame Format |  |  | edited | editorials
2039 | Ji, Lusheng | 7.2.3.9 | 35 | 3 | E | N | 35 | 3 | Probe Response frame format | 7.2.3.9 | E |  | C |  |  | 6 | Table is missing a title | Add a title for table 15 | counter: table title is included in base standard, however title will be added to editor instruction for more clarity. | D1.01 | Management Frames | Frame Format |  |  | edited | editorials
2040 | Ji, Lusheng | 7.2.3.10 | 35 | 6 | E | N | 35 | 6 | Authentication frame format | 7.2.3.10 | E |  | A |  |  | 6 | Heading with no text changes indicated | Delete heading with empty content | Fixed by resolution to earlier editorial comment | D1.01 | Management Frames | Frame Format |  |  | edited | editorials
2041 | Ji, Lusheng | 7.2.3.11 | 35 | 7 | E | N | 35 | 7 | Deauthentication | 7.2.3.11 | E |  | A |  |  | 6 | Heading with no text changes indicated | Delete heading with empty content | Fixed by resolution to earlier editorial comment | D1.01 | Management Frames | Frame Format |  |  | edited | editorials
2042 | Ji, Lusheng | 7.2.3.12 | 35 | 8 | E | N | 35 | 8 | Action frame format | 7.2.3.12 | E |  | A |  |  | 6 | Heading with no text changes indicated | Delete heading with empty content | Fixed by resolution to earlier editorial comment | D1.01 | Management Frames | Frame Format |  |  | edited | editorials
2043 | Ji, Lusheng | 7.3.1.1 | 35 | 11 | E | N | 35 | 11 | Authentication Algorithm Number field | 7.3.1.1 | E |  | A |  |  | 6 | Heading with no text changes indicated | Delete heading with empty content | Fixed by resolution to earlier editorial comment | D1.01 | Management Frames | Frame Format |  |  | edited | editorials
2044 | Ji, Lusheng | 7.3.1.2 | 35 | 12 | E | N | 35 | 12 | Authentication Transaction Sequence Number field | 7.3.1.2 | E |  | A |  |  | 6 | Heading with no text changes indicated | Delete heading with empty content | Fixed by resolution to earlier editorial comment | D1.01 | Management Frames | Frame Format |  |  | edited | editorials
2045 | Ji, Lusheng | 7.3.1.3 | 35 | 13 | E | N | 35 | 13 | Beacon Interval field | 7.3.1.3 | E |  | A |  |  | 6 | Heading with no text changes indicated | Delete heading with empty content | Fixed by resolution to earlier editorial comment | D1.01 | Management Frames | Frame Format |  |  | edited | editorials
2046 | Ji, Lusheng | 7.3.1.4 | 35 | 14 | E | N | 35 | 14 | Capability Information field | 7.3.1.4 | E |  | A |  |  | 6 | Heading with no text changes indicated | Delete heading with empty content | Fixed by resolution to earlier editorial comment | D1.01 | Management Frames | Frame Format |  |  | edited | editorials
2047 | Ji, Lusheng | 7.3.1.5 | 35 | 15 | E | N | 35 | 15 | Current AP Address field | 7.3.1.5 | E |  | A |  |  | 6 | Heading with no text changes indicated | Delete heading with empty content | Fixed by resolution to earlier editorial comment | D1.01 | Management Frames | Frame Format |  |  | edited | editorials
2048 | Ji, Lusheng | 7.3.1.6 | 35 | 16 | E | N | 35 | 16 | Listen Interval field | 7.3.1.6 | E |  | A |  |  | 6 | Heading with no text changes indicated | Delete heading with empty content | Fixed by resolution to earlier editorial comment | D1.01 | Management Frames | Frame Format |  |  | edited | editorials
2049 | Ji, Lusheng | 7.3.1.7 | 35 | 17 | E | N | 35 | 17 | Reason Code field | 7.3.1.7 | E |  | A |  |  | 6 | Heading with no text changes indicated | Delete heading with empty content | Fixed by resolution to earlier editorial comment | D1.01 | Management Frames | Frame Format |  |  | edited | editorials
2050 | Ji, Lusheng | 7.3.1.8 | 36 | 1 | E | N | 36 | 1 | AID field | 7.3.1.8 | E |  | A |  |  | 6 | Heading with no text changes indicated | Delete heading with empty content | Fixed by resolution to earlier editorial comment | D1.01 | Management Frames | Frame Format |  |  | edited | editorials
2051 | Ji, Lusheng | 7.3.1.9 | 36 | 2 | E | N | 36 | 2 | Status Code field | 7.3.1.9 | E |  | A |  |  | 6 | Heading with no text changes indicated | Delete heading with empty content | Fixed by resolution to earlier editorial comment | D1.01 | Management Frames | Frame Format |  |  | edited | editorials
2052 | Ji, Lusheng | 7.3.1.10 | 36 | 3 | E | N | 36 | 3 | Timestamp field | 7.3.1.10 | E |  | A |  |  | 6 | Heading with no text changes indicated | Delete heading with empty content | Fixed by resolution to earlier editorial comment | D1.01 | Management Frames | Frame Format |  |  | edited | editorials
2053 | Ji, Lusheng | 7.3.1.12 | 36 | 9 | E | N | 36 | 9 | Dialog Token field | 7.3.1.12 | E |  | A |  |  | 6 | Heading with no text changes indicated | Delete heading with empty content | Fixed by resolution to earlier editorial comment | D1.01 | Management Frames | Frame Format |  |  | edited | editorials
2054 | Ji, Lusheng | 7.3.1.13 | 36 | 10 | E | N | 36 | 10 | DLS Timeout Value field | 7.3.1.13 | E |  | A |  |  | 6 | Heading with no text changes indicated | Delete heading with empty content | Fixed by resolution to earlier editorial comment | D1.01 | Management Frames | Frame Format |  |  | edited | editorials
2055 | Ji, Lusheng | 7.3.1.14 | 36 | 16 | T | Y | 36 | 16 | Block Ack Parameter Set field | 7.3.1.14 | T |  | A |  |  | 12 | Definition of procedures does not belong in clause 7 ("recipient shall set …") | Move the normative procedure text to another appropriate clause | Accept - U - see CID 1172 |  | Block Ack | MAC | EN | See 1172 | no edit required | editorials
2056 | Ji, Lusheng | 7.3.1.14 | 36 | 20 | E | N | 36 | 20 | Block Ack Parameter Set field | 7.3.1.14 | E |  | A |  |  | 6 | Incorrect editor's instructions | word "for" has been added, underline it | accept | D1.01 | Block Ack | MAC |  |  | edited | editorials
2057 | Ji, Lusheng | 7.31.14 | 36 | 20 | E | N | 36 | 20 | Block Ack Parameter Set field | 7.3.1.14 | E |  | A |  |  | 6 | I can't make any sense out of the addition of "for a QSTA" to this sentence. | Reword to clarify the intent | Removed: "for a QSTA" | D1.01 | Block Ack | MAC |  |  | edited | editorials
2058 | Ji, Lusheng | 7.3.1.14 | 36 | 20 | E | N | 36 | 20 | Block Ack Parameter Set field | 7.3.1.14 | E |  | C |  |  | 6 | Footnote 21 should be a superscirpt | Make change indicated in comment | Footnote has empty contents - removing | D1.01 | Block Ack | MAC |  |  | edited | editorials
2059 | Ji, Lusheng | 7.3.1.14 | 36 | 25 | T | Y | 36 | 25 | Block Ack Parameter Set field | 7.3.1.14 | T |  | C |  |  | 12 | Definition of procedures does not belong in clause 7 ("and the recipient sets up …") | Move the normative procedure text to another appropriate clause | Counter - resolved by CID 3740 |  | Block Ack | MAC | EN |  | no edit required | editorials
2060 | Ji, Lusheng | 7.3.1.15 | 37 | 2 | E | N | 37 | 2 | Block Ack Timeout Value field | 7.3.1.15 | E |  | A |  |  | 6 | Heading with no text changes indicated | Delete heading with empty content | Fixed by resolution to earlier editorial comment | D1.01 | Block Ack | MAC |  |  | edited | editorials
2061 | Ji, Lusheng | 7.3.1.16 | 37 | 3 | E | N | 37 | 3 | DELBA Parameter Set field | 7.3.1.16 | E |  | A |  |  | 6 | Heading with no text changes indicated | Delete heading with empty content | Fixed by resolution to earlier editorial comment | D1.01 | Block Ack | MAC |  |  | edited | editorials
2062 | Ji, Lusheng | 7.3.1.17 | 37 | 4 | E | N | 37 | 4 | QoS Info field | 7.3.1.17 | E |  | A |  |  | 6 | Heading with no text changes indicated | Delete heading with empty content | Fixed by resolution to earlier editorial comment | D1.01 | Management Frames | Frame Format |  |  | edited | editorials
2063 | Ji, Lusheng | 7.3.2 | 37 | 6 | E | N | 37 | 6 | Information elements | 7.3.2 | E |  | A |  |  | 6 | Notes to the 11n editor such as these should be distinguished from instructions to the WG editor regarding incorporating the amendment into the base standard. | Recommendation from Terry Cole for 11r was to make these editor notes in a red font. It was also suggested that they start with "EDITORIAL NOTE--" | This is not an instruction to the TGn editor either. Replace all editorial notes with EDITORIAL NOTE-- in red font. Replace all instructions relating to ANA with Editorial notes as above. | D1.01 | Management Frames | Frame Format |  |  | edited | editorials
2064 | Ji, Lusheng | 7.3.2 | 37 | 9 | E | N | 37 | 9 | Information elements | 7.3.2 | E |  | A |  |  | 6 | P802.11REV-ma-D6.0 added cross references for each information element | Add cross reference for each IE |  | D1.01 | Management Frames | Frame Format |  |  | edited | editorials
2065 | Ji, Lusheng | 7.3.2 | 37 | 9 | E | N | 37 | 9 | Information elements | 7.3.2 | E |  | A |  |  | 6 | P802.11REV-ma-D6.0 added a length column for each information element | Add a length for each IE |  | D1.01 | Management Frames | Frame Format |  |  | edited | editorials
2066 | Ji, Lusheng | 7.3.2.1 | 37 | 13 | E | N | 37 | 13 | SSID element | 7.3.2.1 | E |  | A |  |  | 6 | Heading with no text changes indicated | Delete heading with empty content | Fixed by resolution to earlier editorial comment | D1.01 | Management Frames | Frame Format |  |  | edited | editorials
2067 | Ji, Lusheng | 7.3.2.2 | 37 | 14 | E | N | 37 | 14 | Supported Rates element | 7.3.2.2 | E |  | A |  |  | 6 | Heading with no text changes indicated | Delete heading with empty content | Fixed by resolution to earlier editorial comment | D1.01 | Coexistence | Coexistence |  |  | edited | editorials
2068 | Ji, Lusheng | 7.3.2.3 | 37 | 15 | E | N | 37 | 15 | FH Parameter Set element | 7.3.2.3 | E |  | A |  |  | 6 | Heading with no text changes indicated | Delete heading with empty content | Fixed by resolution to earlier editorial comment | D1.01 | Management Frames | Frame Format |  |  | edited | editorials
2069 | Ji, Lusheng | 7.3.2.4 | 37 | 16 | E | N | 37 | 16 | DS Parameter Set element | 7.3.2.4 | E |  | A |  |  | 6 | Heading with no text changes indicated | Delete heading with empty content | Fixed by resolution to earlier editorial comment | D1.01 | Management Frames | Frame Format |  |  | edited | editorials
2070 | Ji, Lusheng | 7.3.2.5 | 37 | 17 | E | N | 37 | 17 | CF Parameter Set element | 7.3.2.5 | E |  | A |  |  | 6 | Heading with no text changes indicated | Delete heading with empty content | Fixed by resolution to earlier editorial comment | D1.01 | Management Frames | Frame Format |  |  | edited | editorials
2071 | Ji, Lusheng | 7.3.2.6 | 37 | 18 | E | N | 37 | 18 | TIM | 7.3.2.6 | E |  | A |  |  | 6 | Heading with no text changes indicated | Delete heading with empty content | Fixed by resolution to earlier editorial comment | D1.01 | Management Frames | Frame Format |  |  | edited | editorials
2072 | Ji, Lusheng | 7.3.2.7 | 37 | 19 | E | N | 37 | 19 | IBSS Parameter Set element | 7.3.2.7 | E |  | A |  |  | 6 | Heading with no text changes indicated | Delete heading with empty content | Fixed by resolution to earlier editorial comment | D1.01 | Management Frames | Frame Format |  |  | edited | editorials
2073 | Ji, Lusheng | 73.2.8 | 38 | 1 | E | N | 38 | 1 | Challenge Text element | 7.3.2.8 | E |  | A |  |  | 6 | Heading with no text changes indicated | Delete heading with empty content | Fixed by resolution to earlier editorial comment | D1.01 | Management Frames | Frame Format |  |  | edited | editorials
2074 | Ji, Lusheng | 7.3.2.9 | 38 | 2 | E | N | 38 | 2 | Country information element | 7.3.2.9 | E |  | A |  |  | 6 | Heading with no text changes indicated | Delete heading with empty content | Fixed by resolution to earlier editorial comment | D1.01 | Management Frames | Frame Format |  |  | edited | editorials
2075 | Ji, Lusheng | 7.3.2.10 | 38 | 3 | E | N | 38 | 3 | Hopping Pattern Parameters information element | 7.3.2.10 | E |  | A |  |  | 6 | Heading with no text changes indicated | Delete heading with empty content | Fixed by resolution to earlier editorial comment | D1.01 | Management Frames | Frame Format |  |  | edited | editorials
2076 | Ji, Lusheng | 7.3.2.11 | 38 | 4 | E | N | 38 | 4 | Hopping Pattern Table information element | 7.3.2.11 | E |  | A |  |  | 6 | Heading with no text changes indicated | Delete heading with empty content | Fixed by resolution to earlier editorial comment | D1.01 | Management Frames | Frame Format |  |  | edited | editorials
2077 | Ji, Lusheng | 7.3.2.12 | 38 | 5 | E | N | 38 | 5 | Request information element | 7.3.2.12 | E |  | A |  |  | 6 | Heading with no text changes indicated | Delete heading with empty content | Fixed by resolution to earlier editorial comment | D1.01 | Management Frames | Frame Format |  |  | edited | editorials
2078 | Ji, Lusheng | 7.3.2.13 | 38 | 6 | E | N | 38 | 6 | ERP Information element | 7.3.2.13 | E |  | A |  |  | 6 | Heading with no text changes indicated | Delete heading with empty content | Fixed by resolution to earlier editorial comment | D1.01 | Management Frames | Frame Format |  |  | edited | editorials
2079 | Ji, Lusheng | 7.3.2.14 | 38 | 7 | E | N | 38 | 7 | Extended Supported Rates element | 7.3.2.14 | E |  | A |  |  | 6 | Heading with no text changes indicated | Delete heading with empty content | Fixed by resolution to earlier editorial comment | D1.01 | Management Frames | Frame Format |  |  | edited | editorials
2080 | Ji, Lusheng | 7.3.2.15 | 38 | 8 | E | N | 38 | 8 | Power Constraint element | 7.3.2.15 | E |  | A |  |  | 6 | Heading with no text changes indicated | Delete heading with empty content | Fixed by resolution to earlier editorial comment | D1.01 | Coexistence | Coexistence |  |  | edited | editorials
2081 | Ji, Lusheng | 7.3.2.16 | 38 | 9 | E | N | 38 | 9 | Power Constraint element | 7.3.2.16 | E |  | A |  |  | 6 | Heading with no text changes indicated | Delete heading with empty content | Fixed by resolution to earlier editorial comment | D1.01 | Coexistence | Coexistence |  |  | edited | editorials
2082 | Ji, Lusheng | 7.3.2.17 | 38 | 10 | E | N | 38 | 10 | TPC Request element | 7.3.2.17 | E |  | A |  |  | 6 | Heading with no text changes indicated | Delete heading with empty content | Fixed by resolution to earlier editorial comment | D1.01 | Coexistence | Coexistence |  |  | edited | editorials
2083 | Ji, Lusheng | 7.3.2.18 | 38 | 11 | E | N | 38 | 11 | TPC Report element | 7.3.2.18 | E |  | A |  |  | 6 | Heading with no text changes indicated | Delete heading with empty content | Fixed by resolution to earlier editorial comment | D1.01 | Coexistence | Coexistence |  |  | edited | editorials
2084 | Ji, Lusheng | 7.3.2.19 | 38 | 12 | E | N | 38 | 12 | Supported Channels element | 7.3.2.19 | E |  | A |  |  | 6 | Heading with no text changes indicated | Delete heading with empty content | Fixed by resolution to earlier editorial comment | D1.01 | Coexistence | Coexistence |  |  | edited | editorials
2085 | Ji, Lusheng | 7.3.2.20 | 38 | 13 | E | N | 38 | 13 | Channel Switch Announcement element | 7.3.2.20 | E |  | A |  |  | 6 | Heading with no text changes indicated | Delete heading with empty content | Fixed by resolution to earlier editorial comment | D1.01 | Coexistence | Coexistence |  |  | edited | editorials
2086 | Ji, Lusheng | 7.3.2.20A | 38 | 14 | E | N | 38 | 14 | New Extension Channel Offset element | 7.3.2.20A | E |  | A |  |  | 6 | Incorrect editor's instructions | "Add" isn't a valid editor instruction. Change to "Insert" | accept | D1.01 | Coexistence | Coexistence |  |  | edited | editorials
2087 | Ji, Lusheng | 7.3.2.20A | 38 | 15 | T | N | 38 | 15 | New Extension Channel Offset element | 7.3.2.20A | T |  | R |  |  | 17 | "New Extension Channel Offset" - it won't be "new" forever | Remove "New" from the name of the IE | Reject: because the element is used to signal transition from old to new channel |  | Coexistence | Coexistence |  |  | no edit required | 11-06-0706 | 11
2088 | Ji, Lusheng | 7.3.2.20A | 38 | 15 | T | N | 38 | 15 | New Extension Channel Offset element | 7.3.2.20A | ST |  | R |  |  | 17 | Why is this using its own information element IE, rather than being included in the Channel Switch Announcement element? | Consider adding this information to the existing IE, rather than allocating a new one | Rejected: because this element is required only when 40 MHz channel switch is being made. In all other instances of switching this element is not necessary. |  | Coexistence | Coexistence |  |  | no edit required | 11-06-0706 | 11
2089 | Ji, Lusheng | 7.3.2.20A | 38 | 17 | E | N | 38 | 17 | New Extension Channel Offset element | 7.3.2.20A | E |  | A |  |  | 6 | missing article | Change to "…together with the Channel Switch…" | accept | D1.01 | Coexistence | Coexistence |  |  | edited | editorials
2090 | Ji, Lusheng | 7.3.2.20A | 38 | 20 | E | N | 38 | 20 | New Extension Channel Offset element | 7.3.2.20A | E |  | R |  |  | 6 | Keep the Figure and caption on the same page | Make change indicated in comment | reject: formating will change with update to draft |  | Coexistence | Coexistence |  |  | no edit required | 11-06-0706 | 11
2091 | Ji, Lusheng | 7.3.2.21 | 39 | 12 | E | N | 39 | 12 | Measurement Request element | 7.3.2.21 | E |  | A |  |  | 6 | Heading with no text changes indicated | Delete heading with empty content | Fixed by resolution to earlier editorial comment | D1.01 | Management Frames | Frame Format |  |  | edited | editorials
2092 | Ji, Lusheng | 7.3.2.21.1 | 39 | 13 | E | N | 39 | 13 | Basic request | 7.3.2.21.1 | E |  | A |  |  | 6 | Heading with no text changes indicated | Delete heading with empty content | Fixed by resolution to earlier editorial comment | D1.01 | Management Frames | Frame Format |  |  | edited | editorials
2093 | Ji, Lusheng | 7.3.2.21.2 | 39 | 14 | E | N | 39 | 14 | CCA request | 7.3.2.21.2 | E |  | A |  |  | 6 | Heading with no text changes indicated | Delete heading with empty content | Fixed by resolution to earlier editorial comment | D1.01 | Management Frames | Frame Format |  |  | edited | editorials
2094 | Ji, Lusheng | 7.3.2.21.3 | 39 | 15 | E | N | 39 | 15 | RPI histogram request | 7.3.2.21.3 | E |  | A |  |  | 6 | Heading with no text changes indicated | Delete heading with empty content | Fixed by resolution to earlier editorial comment | D1.01 | Management Frames | Frame Format |  |  | edited | editorials
2095 | Ji, Lusheng | 7.3.2.22 | 39 | 16 | E | N | 39 | 16 | Measurement Report element | 7.3.2.22 | E |  | A |  |  | 6 | Heading with no text changes indicated | Delete heading with empty content | Fixed by resolution to earlier editorial comment | D1.01 | Management Frames | Frame Format |  |  | edited | editorials
2096 | Ji, Lusheng | 7.3.2.22.1 | 39 | 17 | E | N | 39 | 17 | Basic report | 7.3.2.22.1 | E |  | A |  |  | 6 | Heading with no text changes indicated | Delete heading with empty content | Fixed by resolution to earlier editorial comment | D1.01 | Management Frames | Frame Format |  |  | edited | editorials
2097 | Ji, Lusheng | 7.3.2.22.2 | 39 | 18 | E | N | 39 | 18 | CCA report | 7.3.2.22.2 | E |  | A |  |  | 6 | Heading with no text changes indicated | Delete heading with empty content | Fixed by resolution to earlier editorial comment | D1.01 | Management Frames | Frame Format |  |  | edited | editorials
2098 | Ji, Lusheng | 7.3.2.22.3 | 39 | 19 | E | N | 39 | 19 | RPI histogram report | 7.3.2.22.3 | E |  | A |  |  | 6 | Heading with no text changes indicated | Delete heading with empty content | Fixed by resolution to earlier editorial comment | D1.01 | Management Frames | Frame Format |  |  | edited | editorials
2099 | Ji, Lusheng | 7.3.2.23 | 39 | 20 | E | N | 39 | 20 | Quiet element | 7.3.2.23 | E |  | A |  |  | 6 | Heading with no text changes indicated | Delete heading with empty content | Fixed by resolution to earlier editorial comment | D1.01 | Management Frames | Frame Format |  |  | edited | editorials
2100 | Ji, Lusheng | 7.3.2.24 | 39 | 21 | E | N | 39 | 21 | IBSS DFS element | 7.3.2.24 | E |  | A |  |  | 6 | Heading with no text changes indicated | Delete heading with empty content | Fixed by resolution to earlier editorial comment | D1.01 | Management Frames | Frame Format |  |  | edited | editorials
2101 | Ji, Lusheng | 7.3.2.25 | 39 | 22 | E | N | 39 | 22 | RSN information element | 7.3.2.25 | E |  | A |  |  | 6 | Heading with no text changes indicated | Delete heading with empty content | Fixed by resolution to earlier editorial comment | D1.01 | Security | MAC |  |  | edited | editorials
2102 | Ji, Lusheng | 7.3.2.25.1 | 39 | 23 | E | N | 39 | 23 | Cipher suites | 7.3.2.25.1 | E |  | A |  |  | 6 | Heading with no text changes indicated | Delete heading with empty content | Fixed by resolution to earlier editorial comment | D1.01 | Security | MAC |  |  | edited | editorials
2103 | Ji, Lusheng | 7.3.2.25.2 | 39 | 24 | E | N | 39 | 24 | AKM suites | 7.3.2.25.2 | E |  | A |  |  | 6 | Heading with no text changes indicated | Delete heading with empty content | Fixed by resolution to earlier editorial comment | D1.01 | Security | MAC |  |  | edited | editorials
2104 | Ji, Lusheng | 7.3.2.25.3 | 40 | 1 | E | N | 40 | 1 | RSN capabilities | 7.3.2.25.3 | E |  | A |  |  | 6 | Heading with no text changes indicated | Delete heading with empty content | Fixed by resolution to earlier editorial comment | D1.01 | Security | MAC |  |  | edited | editorials
2105 | Ji, Lusheng | 7.3.2.25.4 | 40 | 2 | E | N | 40 | 2 | PMKID | 7.3.2.25.4 | E |  | A |  |  | 6 | Heading with no text changes indicated | Delete heading with empty content | Fixed by resolution to earlier editorial comment | D1.01 | Security | MAC |  |  | edited | editorials
2106 | Ji, Lusheng | 7.3.2.26 | 40 | 3 | E | N | 40 | 3 | Vendor Specific information element | 7.3.2.26 | E |  | A |  |  | 6 | Heading with no text changes indicated | Delete heading with empty content | Fixed by resolution to earlier editorial comment | D1.01 | Management Frames | Frame Format |  |  | edited | editorials
2107 | Ji, Lusheng | 7.3.2.27 | 40 | 4 | E | N | 40 | 4 | QBSS Load element | 7.3.2.27 | E |  | C |  |  | 6 | missing "Extended Capability Information Element" | track P802.11REV-ma-D6.0 | counter: empty headings removed, TSPEC element subclause number updated to match P802.11REV-ma-D6.0 | D1.01 | Management Frames | Frame Format |  |  | edited | editorials
2108 | Ji, Lusheng | 7.3.2.27 | 40 | 4 | E | N | 40 | 4 | QBSS Load element | 7.3.2.27 | E |  | A |  |  | 6 | Heading with no text changes indicated | Delete heading with empty content | Fixed by resolution to earlier editorial comment | D1.01 | Management Frames | Frame Format |  |  | edited | editorials
2109 | Ji, Lusheng | 7.3.2.28 | 40 | 4 | E | N | 40 | 4 | EDCA Parameter Set element | 7.3.2.28 | E |  | A |  |  | 6 | Heading with no text changes indicated | Delete heading with empty content | Fixed by resolution to earlier editorial comment | D1.01 | Management Frames | Frame Format |  |  | edited | editorials
2110 | Ji, Lusheng | 7.3.2.29 | 40 | 7 | E | N | 40 | 7 | TSPEC element | 7.3.2.29 | E |  | A |  |  | 6 | Incorrect editor's instructions | Replace only applies to Figures. This should be a "Change" | accept: editor instruction modified to change, and change bar and strike through added in table | D1.01 | TSPEC | Frame Format |  |  | edited | editorials
2111 | Ji, Lusheng | 7.3.2.29 | 40 | 7 | E | N | 40 | 7 | TSPEC element | 7.3.2.29 | E |  | A |  |  | 6 | Show the previous contents along with the new contents | Change to "Reserved" (strikethrough) followed by "PSMP" (underlined) | accept: editor instruction modified to change, and change bar and strike through added in table | D1.01 | TSPEC | Frame Format |  |  | edited | editorials
2112 | Ji, Lusheng | 7.3.2.30 | 40 | 12 | E | N | 40 | 12 | TCLAS element | 7.3.2.30 | E |  | A |  |  | 6 | Heading with no text changes indicated | Delete heading with empty content | Fixed by resolution to earlier editorial comment | D1.01 | TSPEC | Frame Format |  |  | edited | editorials
2113 | Ji, Lusheng | 7.3.2.31 | 40 | 13 | E | N | 40 | 13 | TS Delay element | 7.3.2.31 | E |  | A |  |  | 6 | Heading with no text changes indicated | Delete heading with empty content | Fixed by resolution to earlier editorial comment | D1.01 | TSPEC | Frame Format |  |  | edited | editorials
2114 | Ji, Lusheng | 7.3.2.32 | 40 | 14 | E | N | 40 | 14 | TCLAS Processing element | 7.3.2.32 | E |  | A |  |  | 6 | Heading with no text changes indicated | Delete heading with empty content | Fixed by resolution to earlier editorial comment | D1.01 | TSPEC | Frame Format |  |  | edited | editorials
2115 | Ji, Lusheng | 7.3.2.33 | 40 | 15 | E | N | 40 | 15 | Schedule element | 7.3.2.33 | E |  | A |  |  | 6 | Heading with no text changes indicated | Delete heading with empty content | Fixed by resolution to earlier editorial comment | D1.01 | TSPEC | Frame Format |  |  | edited | editorials
2116 | Ji, Lusheng | 7.3.2.34 | 40 | 16 | E | N | 40 | 16 | QoS Capability element | 7.3.2.34 | E |  | A |  |  | 6 | Heading with no text changes indicated | Delete heading with empty content | Fixed by resolution to earlier editorial comment | D1.01 | Management Frames | Frame Format |  |  | edited | editorials
2117 | Ji, Lusheng | 7.3.2.37 | 40 | 17 | T | Y | 40 | 17 | Information elements | 7.3.2 | ST |  | R |  |  | 15 | Extensions to the Neighbor report to indicate HT support is missing | add fields to the Neighbor Report IE to provide a subset of the HT Capabilities | The capabilities provided by the neighbor Report IE is sufficient |  | Management Frames | Frame Format |  |  | no edit required | 11-06-0706 | 11
2118 | Ji, Lusheng | 7.3.2.46 | 40 | 17 | E | N | 40 | 17 | Fast BSS transition EAPOL-Key information element (EAPKIE) | 7.3.2.46 | E |  | A |  |  | 6 | Heading with no text changes indicated | Delete heading with empty content | Fixed by resolution to earlier editorial comment | D1.01 | Security | MAC |  |  | edited | editorials
2119 | Ji, Lusheng | 7.3.2.47.1 | 41 | 3 | T | N | 41 | 3 | HT Capability element | 7.3.2.47.1 | T |  | C |  |  | 14 | Use of "shall" inappropriate in clause 7 | While this sentence if effectively in clause 7, through the Notes in the various tables, it should not be stated this way. Delete the sentence. | see resolution to 1182 |  | HT Elements | Frame Format | EN |  | no edit required | editorials
2120 | Ji, Lusheng | 7.3.2.47.1 | 41 | 9 | E | N | 41 | 9 | HT Capability element | 7.3.2.47.1 | E |  | A |  |  | 6 | "STA which find" | Change to "A STA which finds" or "STAs which find" | Fixed by resolution to earlier editorial comment | D1.01 | HT Elements | Frame Format |  |  | edited | editorials
2121 | Ji, Lusheng | 7.3.2.47.1 | 41 | 10 | T | N | 41 | 10 | HT Capability element | 7.3.2.47.1 | E |  | C |  |  | 51 | "shall ignore…." not in clause 7 | Move the normative procedure text to another appropriate clause | See 1145 |  | HT Elements | Frame Format | EN | The resolution contains no editing instructions | edited | 11-06-0706 | 23
2133 | Ji, Lusheng | 7.3.2.47.2 | 42 | 3 | T | Y | 42 | 3 | HT Capabilities Info field | 7.3.2.47.2 | DT |  | R |  |  | 15 | No reason to advertise the TX capability for STBC, just advertise the RX capability | Make change indicated in comment | The reason for rejection is the AP needs to know if the STA is capable of STBC transmission so that it can enable dual CTS mode |  | HT Elements | Frame Format |  |  | no edit required | 11-06-0706 | 11
2134 | Ji, Lusheng | 7.3.2.47.2 | 43 | 0 | E | N | 43 | 0 | HT Capabilities Info field | 7.3.2.47.2 | E |  | A |  |  | 6 | Don't use a table-within-table | Make change indicated in comment | Fixed by resolution to earlier editorial comment | D1.01 | HT Elements | Frame Format |  |  | edited | editorials
2135 | Ji, Lusheng | 7.3.2.47.2 | 43 | 0 | E | N | 43 | 0 | HT Capabilities Info field | 7.3.2.47.2 | E |  | A |  |  | 6 | N-Delayed Block Ack should match the name in Figure n15 | Make consistent. Suggest fixing the Figure | Figure modified | D1.01 | HT Elements | Frame Format |  |  | edited | editorials
2136 | Ji, Lusheng | 7.3.2.47.2 | 43 | 0 | T | Y | 43 | 0 | HT Capabilities Info field | 7.3.2.47.2 | T |  | R |  |  | 15 | N-Delayed Block Ack is a MAC function, not PHY | Move this capability bit to the MAC capabilities | N-delayed Block Ack is a HT capability |  | HT Elements | Frame Format |  |  | no edit required | 11-06-0706 | 11
2137 | Ji, Lusheng | 73.2.47.2 | 43 | 0 | T | N | 43 | 0 | HT Capabilities Info field | 7.3.2.47.2 | T |  | R |  |  | 15 | DSSS/CCK - "BSS does/does not allow…" | Change to "AP" | BSS includes IBSS |  | HT Elements | Frame Format |  |  | no edit required | 11-06-0706 | 11
2138 | Ji, Lusheng | 7.3.2.47.2 | 43 | 0 | T | Y | 43 | 0 | HT Capabilities Info field | 7.3.2.47.2 | T |  | A |  |  | 13 | DSSS/CCK - "The AP shall not include…" | Move the normative procedure text to another appropriate clause | Instruct the editor to create a sub-clause to clause 9 to specify all normative procedure relating to DSSS/CCK setting |  | HT Elements | Frame Format | EN | Resolved by resolution of prior comment | no edit required | editorials
2139 | Ji, Lusheng | 7.3.2.47.2 | 43 | 0 | T | Y | 43 | 0 | HT Capabilities Info field | 7.3.2.47.2 | T |  | A |  |  | 71 | DSSS/CCK - The HT STA … shall be not associated…" | Move the normative procedure text to another appropriate clause | accept. D1.03 has action approved resolution to CID 1107, which effects this change. |  | HT Elements | Frame Format | EN | The resolution contains no editing instructions | edited | 11-06-0706 | 23
2140 | Ji, Lusheng | 7.3.2.47.2 | 43 | 0 | E | N | 43 | 0 | HT Capabilities Info field | 7.3.2.47.2 | T |  | A |  |  | 13 | DSSS/CCK last line in table very badly worded | Reword before moving to a more appropriate clause | Agree to reword the sentence to state that the AP shall reject the association request if the device supports DSSS/CCK in 40 MHz but the AP does not. Move the new normative text to the sub-clause mentioned in the resolution to CID 3128 |  | HT Elements | Frame Format | EN | See 3128 | no edit required | editorials
2141 | Ji, Lusheng | 7.3.2.47.2 | 43 | 0 | T | N | 43 | 0 | HT Capabilities Info field | 7.3.2.47.2 | T |  | R |  |  | 15 | PSMP support - "BSS does/does not…" | Change to "device", remove conditional definition since its meaning isn't based on frame type | BSS is correct and more informative than device. |  | HT Elements | Frame Format |  |  | no edit required | 11-06-0706 | 11
2142 | Ji, Lusheng | 7.3.2.47.2 | 44 | 0 | T | N | 44 | 0 |  | 7.3.2.47.2 | T |  | C | Marc |  | 101 | STBC support - "BSS does/does not…" | Change to "device", remove conditional definition since its meaning isn't based on frame type | Counter - See submission 1086r4 - present in D1.06 |  | HT Elements | Frame Format | 144 | 30 | approved | 11-06-0706 | 23
2143 | Ji, Lusheng | 7.3.2.47.3 | 44 | 2 | E | N | 44 | 2 | MAC HT parameters Info field | 7.3.2.47.3 | E |  | A |  |  | 6 | No text makes reference to Figure n16 | Add text referencing Figure n16 | Fixed by resolution to earlier editorial comment | D1.01 | HT Elements | Frame Format |  |  | edited | editorials
2144 | Ji, Lusheng | 7.3.2.47.3 | 44 | 2 | T | Y | 44 | 2 |  | 7.3.2.47.3 | DT |  | R |  |  | 70 | Add N-Delayed Block Ack capability to this field | Make change indicated in comment | R - Already included in HT Capabilities Info Field |  | HT Elements | Frame Format |  | 229 | no edit required | 11-06-0706 | 19
2145 | Ji, Lusheng | 7.3.2.47.3 | 44 | 3 | T | Y | 44 | 3 |  | 7.3.2.47.3 | DT |  | R |  |  | 70 | Since these MAC capabilities do not depend on the HT PHY, these capabilities should be advertised in the Extended Capabilities IE instead of here | Make change indicated in comment | Rejected since the proposed change does not result in any change in functionality |  | HT Elements | Frame Format |  | 230 | no edit required | 11-06-0706 | 19
2146 | Ji, Lusheng | 7.3.2.47.3 | 45 | 1 | E | N | 45 | 1 | MAC HT parameters Info field | 7.3.2.47.3 | E |  | A |  |  | 6 | Table is inconsistent with other tables in 7.3.2.47 | Add a column marked "Encoding" to be consistent. | Accepted. Also updated Table n16 for consistency. | D1.01 | HT Elements | Frame Format |  |  | edited | editorials
2147 | Ji, Lusheng | 7.3.2.47.3 | 45 | 1 | T | Y | 45 | 1 |  | 7.3.2.47.3 | E |  | A |  |  | 67 | Use of "shall" inappropriate in clause 7 | Change "shall be equal or greater than" to "is equal or greater than" | suggested change is accepted |  | HT Elements | Frame Format |  |  | editorials | 11-06-0706 | 22
2148 | Ji, Lusheng | 7.3.2.47.4 | 45 | 3 | T | Y | 45 | 3 |  | 7.3.2.47.4 | T | 471 | E |  |  |  | B0 to B76 indicate support for MCS values 0 to 77 | Either B76 or 77 is wrong | Change "0 to 77" to "0 to 76" |  | HT Elements | Frame Format |  |  | dup | 11-06-0706 | 19
2149 | Ji, Lusheng | 7.3.2.47.4 | 45 | 6 | E | N | 45 | 6 | Supported MCS set field | 7.3.2.47.4 | E |  | A |  |  | 6 | wording of NOTE is awkward | reword. Suggest "An HT STA includes the mandatory MCS values in this field." |  | D1.01 | HT Elements | Frame Format |  |  | edited | editorials
2150 | Ji, Lusheng | 7.3.2.47.4 | 45 | 6 | E | N | 45 | 6 | Supported MCS set field | 7.3.2.47.4 | E |  | R |  |  | 6 | Text of the NOTE should be smaller font | Change text to be 9pt font | Text is 9pt in the published D1.0 |  | HT Elements | Frame Format |  |  | no edit required | 11-06-0706 | 11
2151 | Ji, Lusheng | 7.3.2.47.4 | 45 | 7 | E | N | 45 | 7 | Supported MCS set field | 7.3.2.47.4 | E |  | A |  |  | 6 | No text makes reference to Figure n17 | Add text referencing Figure n17 | Fixed by resolution to earlier editorial comment | D1.01 | HT Elements | Frame Format |  |  | edited | editorials
2152 | Ji, Lusheng | 7.3.2.45.5 | 46 | 1 | E | N | 46 | 1 | Extended HT Capabilities Info field | 7.3.2.47.5 | E |  | A |  |  | 6 | No text makes reference to Figure n18 | Add text referencing Figure n18 | Fixed by resolution to earlier editorial comment | D1.01 | HT Elements | Frame Format |  |  | edited | editorials
2153 | Ji, Lusheng | 7.3.2.47.5 | 46 | 4 | E | N | 46 | 4 | Extended HT Capabilities Info field | 7.3.2.47.5 | E |  | A |  |  | 6 | Suggest table be made consistent with others in this clause | Add a column "Encoding" |  | D1.01 | HT Elements | Frame Format |  |  | edited | editorials
2154 | Ji, Lusheng | 7.3.2.47.5 | 46 | 4 | T | Y | 46 | 4 |  | 7.3.2.47.5 | T |  | A |  |  | 68 | "A PCO capable STA…" | Change to "A PCO capable non-AP STA…" | In table n18, in the definition of PCO, change '"A PCO capable STA…" to "A PCO capable non-AP STA…" | D1.05 | HT Elements | Frame Format | EI |  | edited | 11-06-0706 | 23
2155 | Ji, Lusheng | 7.3.2.47.5 | 46 | 4 | E | N | 46 | 4 | Extended HT Capabilities Info field | 7.3.2.47.5 | E |  | A |  |  | 6 | "transition time of PCO AP." | Change to "transition time of the PCO capable AP." |  | D1.01 | HT Elements | Frame Format |  |  | edited | editorials
2156 | Ji, Lusheng | 7.3.2.47.5 | 46 | 4 | T | Y | 46 | 4 |  | 7.3.2.47.5 | T |  | A |  |  | 68 | "specified time with high probability." | Either quantify this, or just state that the STA can switch within the specified time. | Remove "with high probability" | D1.05 | HT Elements | Frame Format | EI |  | edited | 11-06-0706 | 23
2157 | Ji, Lusheng | 7.3.2.47.5 | 46 | 4 | E | N | 46 | 4 | Extended HT Capabilities Info field | 7.3.2.47.5 | E |  | A |  |  | 6 | Awkward text "The value contained in the operating transition time bits of AP is dynamic - the value of these bits may change…" | Change to "The value contained in thie field is dynamic and may change …" |  | D1.01 | HT Elements | Frame Format |  |  | edited | editorials
2158 | Ji, Lusheng | 7.3.2.47.5 | 46 | 4 | E | N | 46 | 4 | Extended HT Capabilities Info field | 7.3.2.47.5 | E |  | A |  |  | 6 | missing article | AP/STA may stay on the 40 MHz channel… |  | D1.01 | HT Elements | Frame Format |  |  | edited | editorials
2159 | Ji, Lusheng | 7.3.2.47.5 | 46 | 4 | E | N | 46 | 4 | Extended HT Capabilities Info field | 7.3.2.47.5 | E |  | A |  |  | 6 | remove the table-within-table | Make change indicated in comment | Fixed by resolution to earlier editorial comment | D1.01 | HT Elements | Frame Format |  |  | edited | editorials
2160 | Ji, Lusheng | 7.3.2.47.5 | 47 | 0 | E | N | 47 | 0 | Extended HT Capabilities Info field | 7.3.2.47.5 | E |  | A |  |  | 6 | remove the table-within-table | Make change indicated in comment | Fixed by resolution to earlier editorial comment | D1.01 | HT Elements | Frame Format |  |  | edited | editorials
2161 | Ji, Lusheng | 7.3.2.47.6 | 47 | 2 | T | Y | 47 | 2 | Transmit Beamforming Capability | 7.3.2.47.6 | ST |  | R |  |  | 21 | Capability should be provided for fixed beam forming, using a directed matrix rather than implicit or explicit channel sounding. | Modify language to add option to create arbitrary beam from matrix passed down from a higher layer [than the PHY]. | Rejected to the grounds that the spec already specified it. |  | Beamforming | Beamforming & Adaptation |  |  | no edit required | 11-06-0706 | 11
2162 | Ji, Lusheng | 7.3.2.47.6 | 47 | 4 | E | N | 47 | 4 | Transmit Beamforming Capability | 7.3.2.47.6 | E |  | A |  |  | 6 | Keep Figure and caption on same page | Make change indicated in comment |  | D1.01 | Beamforming | Beamforming & Adaptation |  |  | edited | editorials
2163 | Ji, Lusheng | 7.3.2.47.6 | 48 | 1 | E | N | 48 | 1 | Transmit Beamforming Capability | 7.3.2.47.6 | E |  | A |  |  | 6 | Table missing title | Add a title and table number for this table |  | D1.01 | Beamforming | Beamforming & Adaptation |  |  | edited | editorials
2164 | Ji, Lusheng | 7.3.2.47.6 | 48 | 1 | T | Y | 48 | 1 | Transmit Beamforming Capability | 7.3.2.47.6 | T |  | C |  | 06/886 | 57 | Tx Beamforming Capable - how is this different than bit 5 (Implicit TxBF capable)? | Clarify the difference | Countered as specified in document 886r4 |  | Beamforming | Beamforming & Adaptation | EN | Implemented for CID 4238 | edited | 11-06-0706 | 23
2165 | Ji, Lusheng | 7.3.2.47.6 | 48 | 1 | T | Y | 48 | 1 | Transmit Beamforming Capability | 7.3.2.47.6 | T |  | C |  | 06/886 | 57 | Tx Beamforming Capable is inconsistent with definition about wanting to receive steered frame | Make consistent. | See previous comment 2164 Countered as specified in document 886r4 |  | Beamforming | Beamforming & Adaptation | EN | Implemented for CID 4238 | edited | 11-06-0706 | 23
2166 | Ji, Lusheng | 7.3.2.47.6 | 48 | 1 | E | N | 48 | 1 | Transmit Beamforming Capability | 7.3.2.47.6 | E |  | A |  |  | 6 | Transmit staggered sounding capable…."TRQ"? | Add acronym definition of TRQ, or spell it out here | Added to abbreviations | D1.01 | Beamforming | Beamforming & Adaptation |  |  | edited | editorials
2167 | Ji, Lusheng | 7.3.2.47.6 | 49 | 0 | E | N | 49 | 0 | Transmit Beamforming Capability | 7.3.2.47.6 | E |  | R |  |  | 6 | Table title should be repeated on each continuation page | Add table title | This is not possible in Word. The style guide recommends, but does not require this. |  | Beamforming | Beamforming & Adaptation |  |  | no edit required | 11-06-0706 | 11
2168 | Ji, Lusheng | 7.3.2.47.6 | 50 | 0 | E | N | 50 | 0 | Transmit Beamforming Capability | 7.3.2.47.6 | E | 2167 | R |  |  | 6 | Table title should be repeated on each continuation page | Add table title | This is not possible in Word. The style guide recommends, but does not require this. |  | Duplicate | Duplicate |  |  | no edit required | 11-06-0706 | 11
2169 | Ji, Lusheng | 7.3.2.47.7 | 50 | 5 | E | N | 50 | 5 | Antenna Selection Capability | 7.3.2.47.7 | E |  | A |  |  | 6 | Keep Figure and caption on same page | Make change indicated in comment | Editor will check tables and figures prior to publication. | D1.01 | Antenna Selection | Beamforming & Adaptation |  |  | edited | editorials
2170 | Ji, Lusheng | 7.3.2.47.7 | 50 | 5 | T | Y | 50 | 5 | Antenna Selection Capability | 7.3.2.47.7 | DT |  | R |  |  | 80 | Include option to use protocol-assisted switched diversity to enable single-stream handheld devices (e.g. phones) to use multiple antennas and concatenated spread-coded bursts to achieve reduced packet loss using simple receiver and transmitter archtectures. Handheld devices are more likely to experience fades during packets because of local movement. These devices will also be more challenged on power use and cost, mandating simpler processing architectures. | Use B7 to implement option. Include implementation language to allow multiple bursts of same MSDU to be sent and received using different antennas with intermediate storage of soft symbols between bursts separated by RIFs. | Reason for rejection: switched diversity is already supported in the draft. No details or performance comparisons have been supplied by the commenter. |  | Antenna Selection | Beamforming & Adaptation | 817 |  | approved | 11-06-0706 | 23
2171 | Ji, Lusheng | 7.3.2.47.7 | 51 | 0 | E | N | 51 | 0 | Antenna Selection Capability | 7.3.2.47.7 | E |  | A |  |  | 6 | No text makes reference to Figure n20 | Add text referencing Figure n20 | Fixed by resolution to earlier editorial comment | D1.01 | Antenna Selection | Beamforming & Adaptation |  |  | edited | editorials
2172 | Ji, Lusheng | 7.3.2.47.7 | 51 | 1 | E | N | 51 | 1 | Antenna Selection Capability | 7.3.2.47.7 | E |  | C |  |  | 6 | Acronym "AS" has conflicting meaning in P802.11REV-ma-D6.0 | Change to something other than "AS" six places on page | ASEL | D1.01 | Antenna Selection | Beamforming & Adaptation |  |  | edited | editorials
2173 | Ji, Lusheng | 7.3.2.48 | 51 | 4 | E | N | 51 | 4 | Additional HT Information Elements | 7.3.2.48 | E |  | A |  |  | 6 | Awkward name. "Additional HT Information Elements information element" | Consider renaming this IE | Renamed: "7.3.2.48 Additional HT Information element" | D1.01 | HT Elements | Frame Format |  |  | edited | editorials
2174 | Ji, Lusheng | 7.3.2.48 | 51 | 0 | E | N | 52 | 0 | Additional HT Information Elements | 7.3.2.48 | E |  | A |  |  | 6 | put "transmission" back together again | Make change indicated in comment |  | D1.01 | HT Elements | Frame Format |  |  | edited | editorials
2175 | Ji, Lusheng | 7.3.2.48 | 51 | 0 | E | N | 51 | 0 | Additional HT Information Elements | 7.3.2.48 | E |  | A |  |  | 6 | "Recommended Transmission Width Set" | Make entry in Figure n21 match the entry in Table n19 | Modified to "Recommended Width". Check other uses on reassembly. | D1.01 | HT Elements | Frame Format |  |  | edited | editorials
2176 | Ji, Lusheng | 7.3.2.48 | 52 | 3 | E | N | 52 | 3 | Additional HT Information Elements | 7.3.2.48 | HE |  | R |  |  | 71 | Suggest that you reference Table 26 for the Element ID, rather than all the Editor's Notes | Change to "The Element ID field is set to the value shown in Table 26 for the HT Capability information element." Similar changes elsewhere these numbers need to appear. | reject. The numbers have been obtained from the ANA and inserted in D1.03 in implementation of resolution to CID 1181. |  | HT Elements | Frame Format |  | 140 | no edit required | 11-06-0706 | 19
2177 | Ji, Lusheng | 7.3.2.48 | 52 | 1 | E | N | 52 | 1 | Additional HT Information Elements | 7.3.2.48 | E |  | A |  |  | 6 | Dual STBC protection or Dual CTS protection | Make consistent | Figure changed to Dual CTS... | D1.01 | HT Elements | Frame Format |  |  | edited | editorials
2178 | Ji, Lusheng | 7.3.2.48 | 52 | 4 | E | N | 52 | 4 | Additional HT Information Elements | 7.3.2.48 | E | 1619 | A |  |  | 6 | Bad cross ref | Change to Table n19 | Fixed by resolution to earlier editorial comment | D1.01 | Duplicate | Duplicate |  |  | no edit required | editorials
2179 | Ji, Lusheng | 7.3.2.48 | 52 | 5 | E | N | 52 | 5 | Additional HT Information Elements | 7.3.2.48 | E |  | C |  |  | 6 | Suggest table be made consistent with others in this clause | Change second column to "Encoding", third to "Definition" | Alternate: second column is definition and third is encoding (swapping contents of cols 2 and 3). Also reword entries in table to be consistent with other tables. | D1.01 | HT Elements | Frame Format |  |  | edited | editorials
2180 | Ji, Lusheng | 7.3.2.48 | 52 | 5 | T | Y | 52 | 5 | Additional HT Information Elements | 7.3.2.48 | T |  | A |  |  | 71 | Extension Channel Offset missing definition of 10 | Note that 10 is reserved | accept | D1.05 | HT Elements | Frame Format | EI |  | edited | 11-06-0706 | 23
2181 | Ji, Lusheng | 7.3.2.48 | 52 | 5 | T | Y | 52 | 5 | Additional HT Information Elements | 7.3.2.48 | T |  | C |  |  | 71 | Third row says "Recommended" in col 1, and "may" in col 3 | Make consistent. Is it recommended or optional? Suggest "should" in col 3 | counter. D1.03 removes the term "recommended" and renames the field to STA Channel Width. |  | HT Elements | Frame Format | EN | Resolution does not contain any editing instructions. | edited | 11-06-0706 | 23
2182 | Ji, Lusheng | 7.3.2.48 | 53 | 0 | E | N | 53 | 0 | Additional HT Information Elements | 7.3.2.48 | E |  | A |  |  | 6 | Make order of table entries match Figure n21 | Make change indicated in comment |  | D1.01 | HT Elements | Frame Format |  |  | edited | editorials
2183 | Ji, Lusheng | 7.3.2.48 | 53 | 0 | E | N | 53 | 0 | Additional HT Information Elements | 7.3.2.48 | E |  | A |  |  | 6 | "Beacon is always sending in non-HT mode" | "Beacon is always sent in non-HT mode" |  | D1.01 | HT Elements | Frame Format |  |  | edited | editorials
2184 | Ji, Lusheng | 7.3.2.48 | 53 | 0 | T | Y | 53 | 0 | Additional HT Information Elements | 7.3.2.48 | DT |  | A |  |  | 71 | Remove normative text from clause 7 | "Non-HT basic rates shall be used…" | accept. This has already been handled by resolution to approved comment 1107 in D1.03. |  | HT Elements | Frame Format | EN | Resolution does not contain any editing instructions. | edited | 11-06-0706 | 23
2185 | Ji, Lusheng | 7.3.2.48 | 53 | 0 | E | N | 53 | 0 | Additional HT Information Elements | 7.3.2.48 | E |  | A |  |  | 6 | "…to indicate what MCS shall be used…" | "…to indicate the MCS that shall be used…" |  | D1.01 | HT Elements | Frame Format |  |  | edited | editorials
2186 | Ji, Lusheng | 7.3.2.48 | 53 | 0 | T | Y | 53 | 0 | Additional HT Information Elements | 7.3.2.48 | DT |  | R |  |  | 71 | Remove normative text from clause 7 | "…to indicate the MCS that is used…" | reject. "That is used for" is not normative text, but descriptive. |  | HT Elements | Frame Format |  | 263 | no edit required | 11-06-0706 | 19
2187 | Ji, Lusheng | 7.3.2.48 | 53 | 0 | E | N | 53 | 0 | Additional HT Information Elements | 7.3.2.48 | E |  | A |  |  | 6 | RIFS mode Description missing line break | Add newline before "1=Use…" | Fixed by resolution to earlier editorial comment | D1.01 | HT Elements | Frame Format |  |  | edited | editorials
2188 | Ji, Lusheng | 7.3.2.48 | 53 | 0 | T | Y | 53 | 0 | Additional HT Information Elements | 7.3.2.48 | DT |  | A |  |  | 71 | Remove normative text from clause 7 | Change to "The AP sets this parameter to 1… otherwise this parameter is set to 0." | accept. This has already been implemented in D1.03 (with slightly different wording) to achieve the intended result, thus: "Set to 0 if all HT STAs that are associated are Greenfield capable Set to 1 if one or more HT STAs that are not Greenfield capable are associated" |  | HT Elements | Frame Format | EN | Resolution does not contain any editing instructions. | edited | 11-06-0706 | 23
2189 | Ji, Lusheng | 7.3.2.48 | 53 | 0 | T | Y | 53 | 0 | Additional HT Information Elements | 7.3.2.48 | T |  | R |  |  | 71 | Is "RIFS mode" about RIFS or APSD? | Make consistent in the definition. If there is a link between RIFS and APSD, that belongs in the procedures section. | reject. The interpretation of the field in D1.03 is strictly whether RIFS may or may not be used. Only the AP needs to make the link with APSD, and that doesn't need to be exposed in the clause 7 text. |  | HT Elements | Frame Format |  | 249 | no edit required | 11-06-0706 | 19
2190 | Ji, Lusheng | 7.3.2.48 | 54 | 0 | T | Y | 54 | 0 | Additional HT Information Elements | 7.3.2.48 | T |  | A |  |  | 71 | Service Interval Granularity in ms or us? | Make consistent between description and use | accept. See CID 4069. |  | HT Elements | Frame Format | EN |  | edited | 11-06-0706 | 23
2191 | Ji, Lusheng | 7.3.2.48 | 54 | 0 | E | N | 54 | 0 | Additional HT Information Elements | 7.3.2.48 | E |  | A |  |  | 6 | missing article | Change to "…that the STA is requesting…" | Fixed by resolution to earlier editorial comment | D1.01 | HT Elements | Frame Format |  |  | edited | editorials
2192 | Ji, Lusheng | 7.3.2.48 | 54 | 0 | T | Y | 54 | 0 | Additional HT Information Elements | 7.3.2.48 | DT |  | A |  |  | 71 | Remove normative text from clause 7 | Change to "…is requesting is a multiple of this value…" | accepted. D1.03 has already moved this text to clause 11 in response to CID 1107. |  | HT Elements | Frame Format | EN | Resolution does not contain any editing instructions. | edited | 11-06-0706 | 23
2193 | Ji, Lusheng | 7.3.2.48 | 54 | 0 | T | Y | 54 | 0 | Additional HT Information Elements | 7.3.2.48 | DT |  | C |  |  | 71 | Secondary Beacon in probe responses has normative text | Change to "this field is reserved and set to 0." | counter. D1.03 uses this language: "Defined only in a Beacon transmission. Reserved otherwise." There is no need to mention "0" because that is covered by the definition of "reserved" in the baseline. |  | HT Elements | Frame Format | EN | Resolution does not contain any editing instructions. | edited | 11-06-0706 | 23
2194 | Ji, Lusheng | 7.3.2.48 | 54 | 0 | E | N | 54 | 0 | Additional HT Information Elements | 7.3.2.48 | E |  | A |  |  | 6 | PCO Active use, awkward | "Non PCIO STA regards the BSS as 40/20 MHz BSS and may associate with the BSS as in normal" needs rewording | Reworded: "Non-PCO STAs regard the BSS as a 20/40 MHz BSS and may associate with the BSS without regard to this field. " | D1.01 | HT Elements | Frame Format |  |  | edited | editorials
2195 | Ji, Lusheng | 7.3.2.48 | 54 | 0 | T | Y | 54 | 0 | Additional HT Information Elements | 7.3.2.48 | DT |  | A |  |  | 71 | PCO phase not valid in Probe Responses? | Change to "Beacon frames and Probe Responses." | accept. | D1.05 | HT Elements | Frame Format | EI |  | edited | 11-06-0706 | 23
2196 | Ji, Lusheng | 7.4.1.1 | 55 | 4 | E | N | 55 | 4 | Measurement Request frame format | 7.4.1.1 | E |  | A |  |  | 6 | Heading with no text changes indicated | Delete heading with empty content | Fixed by resolution to earlier editorial comment | D1.01 | Management Frames | Frame Format |  |  | edited | editorials
2197 | Ji, Lusheng | 7.4.1.2 | 55 | 5 | E | N | 55 | 5 | Measurement Report frame format | 7.4.1.2 | E |  | A |  |  | 6 | Heading with no text changes indicated | Delete heading with empty content | Fixed by resolution to earlier editorial comment | D1.01 | Management Frames | Frame Format |  |  | edited | editorials
2198 | Ji, Lusheng | 7.4.1.3 | 55 | 6 | E | N | 55 | 6 | TPC Request frame format | 7.4.1.3 | E |  | A |  |  | 6 | Heading with no text changes indicated | Delete heading with empty content | Fixed by resolution to earlier editorial comment | D1.01 | Management Frames | Frame Format |  |  | edited | editorials
2199 | Ji, Lusheng | 7.4.1.4 | 55 | 7 | E | N | 55 | 7 | TPC Report frame format | 7.4.1.4 | E |  | A |  |  | 6 | Heading with no text changes indicated | Delete heading with empty content | Fixed by resolution to earlier editorial comment | D1.01 | Management Frames | Frame Format |  |  | edited | editorials
2200 | Ji, Lusheng | 7.4.1.5 | 55 | 9 | E | N | 55 | 9 | Channel Switch Announcement frame format | 7.4.1.5 | E |  | R |  |  | 6 | Incorrect editor's instructions | Proper editing instruction for a Figure is "Replace" | The use of replace is allowed for figures (Ed: I have verified this with IEEE-SA staff). It is appropriate where the changes may be clearly marked, such as this. |  | Management Frames | Frame Format |  |  | no edit required | 11-06-0706 | 11
2201 | Ji, Lusheng | 7.4.1.5 | 55 | 10 | E | N | 55 | 10 | Channel Switch Announcement frame format | 7.4.1.5 | E |  | R |  |  | 6 | Don't underline in Figure | Remove underlining | The underlining is required with the "change" editorial instruction. |  | Management Frames | Frame Format |  |  | no edit required | 11-06-0706 | 11
2202 | Ji, Lusheng | 7.4.1.5 | 55 | 14 | E | N | 55 | 14 | Channel Switch Announcement frame format | 7.4.1.5 | E |  | A |  |  | 6 | Incorrect editor's instructions | Change "Add" to "Insert" |  | D1.01 | Management Frames | Frame Format |  |  | edited | editorials
2203 | Ji, Lusheng | 7.4.1.5 | 55 | 15 | E | N | 55 | 15 | Channel Switch Announcement frame format | 7.4.1.5 | E |  | A |  |  | 6 | Inserted text should not be underlined | Make change indicated in comment |  | D1.01 | Management Frames | Frame Format |  |  | edited | editorials
2204 | Ji, Lusheng | 7.4.2 | 55 | 18 | E | N | 55 | 18 | QoS Action frame details | 7.4.2 | E |  | R |  |  | 6 | Heading with no text changes indicated | Delete heading with empty content | Heading is required to provide context for 7.4.3.1 |  | Management Frames | Frame Format |  |  | no edit required | 11-06-0706 | 11
2205 | Ji, Lusheng | 7.4.2.1 | 56 | 1 | E | N | 56 | 1 | ADDTS Request frame format | 7.4.2.1 | E |  | A |  |  | 6 | Heading with no text changes indicated | Delete heading with empty content | Fixed by resolution to earlier editorial comment | D1.01 | TSPEC | Frame Format |  |  | edited | editorials
2206 | Ji, Lusheng | 7.4.2.2 | 56 | 2 | E | N | 56 | 2 | ADDTS Response frame format | 7.4.2.2 | E |  | A |  |  | 6 | Heading with no text changes indicated | Delete heading with empty content | Fixed by resolution to earlier editorial comment | D1.01 | TSPEC | Frame Format |  |  | edited | editorials
2207 | Ji, Lusheng | 7.4.2.3 | 56 | 3 | E | N | 56 | 3 | DELTS frame format | 7.4.2.3 | E |  | A |  |  | 6 | Heading with no text changes indicated | Delete heading with empty content | Fixed by resolution to earlier editorial comment | D1.01 | TSPEC | Frame Format |  |  | edited | editorials
2208 | Ji, Lusheng | 7.4.2.4 | 56 | 4 | E | N | 56 | 4 | Schedule frame format | 7.4.2.4 | E |  | A |  |  | 6 | Heading with no text changes indicated | Delete heading with empty content | Fixed by resolution to earlier editorial comment | D1.01 | TSPEC | Frame Format |  |  | edited | editorials
2209 | Ji, Lusheng | 7.4.3.1 | 56 | 7 | E | N | 56 | 7 | DLS Request frame format | 7.4.3.1 | E |  | A |  |  | 6 | inserted text comes after Figure | Move text to be after Figure in the amendment |  | D1.01 | DLS | MAC |  |  | edited | editorials
2210 | Ji, Lusheng | 7.4.3.1 | 56 | 9 | E | N | 56 | 9 | DLS Request frame format | 7.4.3.1 | E |  | A |  |  | 6 | incorrect article | "…include an HT Capability…" | Fixed by resolution to earlier editorial comment | D1.01 | DLS | MAC |  |  | edited | editorials
2211 | Ji, Lusheng | 7.4.3.1 | 56 | 12 | E | Y | 56 | 12 | DLS Request frame format | 7.4.3.1 | E |  | A |  |  | 6 | Table 51 has only two columns | delete third column in the insertion to table 51 |  | D1.01 | DLS | MAC |  |  | edited | editorials
2212 | Ji, Lusheng | 7.4.3.1 | 56 | 12 | E | N | 56 | 12 | DLS Request frame format | 7.4.3.1 | E |  | A |  |  | 6 | Incorrect editor's instructions | Change "Add" to "Insert" |  | D1.01 | DLS | MAC |  |  | edited | editorials
2213 | Ji, Lusheng | 7.4.3.2 | 56 | 16 | E | N | 56 | 16 | DLS Response frame format | 7.4.3.2 | E |  | A |  |  | 6 | inserted text comes after Figure | Move text to be after Figure in the amendment |  | D1.01 | DLS | MAC |  |  | edited | editorials
2214 | Ji, Lusheng | 7.4.3.2 | 56 | 18 | E | N | 56 | 18 | DLS Response frame format | 7.4.3.2 | E |  | A |  |  | 6 | incorrect article | "…include an HT Capability…" |  | D1.01 | DLS | MAC |  |  | edited | editorials
2215 | Ji, Lusheng | 7.4.3.2 | 56 | 21 | E | N | 56 | 21 | DLS Response frame format | 7.4.3.2 | E |  | A |  |  | 6 | Incorrect editor's instructions | Change "Add" to "Insert" | Fixed by resolution to earlier editorial comment | D1.01 | DLS | MAC |  |  | edited | editorials
2216 | Ji, Lusheng | 7.4.3.2 | 56 | 22 | E | N | 56 | 22 | DLS Response frame format | 7.4.3.2 | E |  | A |  |  | 6 | Table 52 has only two columns | delete third column in the insertion to table 52 | Fixed by resolution to earlier editorial comment | D1.01 | DLS | MAC |  |  | edited | editorials
2217 | Ji, Lusheng | 7.4.3.3 | 56 | 23 | E | N | 56 | 23 | DLS Teardown frame format | 7.4.3.3 | E |  | A |  |  | 6 | Heading with no text changes indicated | Delete heading with empty content | Fixed by resolution to earlier editorial comment | D1.01 | DLS | MAC |  |  | edited | editorials
2218 | Ji, Lusheng | 7.4.4 | 56 | 24 | E | N | 56 | 24 | Block Ack Action frame details | 7.4.4 | E |  | A |  |  | 6 | Heading with no text changes indicated | Delete heading with empty content | Fixed by resolution to earlier editorial comment | D1.01 | Block Ack | MAC |  |  | edited | editorials
2219 | Ji, Lusheng | 7.4.4.1 | 57 | 1 | E | N | 57 | 1 | ADDBA Request frame format | 7.4.4.1 | E |  | A |  |  | 6 | Heading with no text changes indicated | Delete heading with empty content | Fixed by resolution to earlier editorial comment | D1.01 | Block Ack | MAC |  |  | edited | editorials
2220 | Ji, Lusheng | 7.4.4.2 | 57 | 2 | E | N | 57 | 2 | ADDBA Response frame format | 7.4.4.2 | E |  | A |  |  | 6 | Heading with no text changes indicated | Delete heading with empty content | Fixed by resolution to earlier editorial comment | D1.01 | Block Ack | MAC |  |  | edited | editorials
2221 | Ji, Lusheng | 7.4.4.3 | 57 | 3 | E | N | 57 | 3 | DELBA frame format | 7.4.4.3 | E |  | A |  |  | 6 | Heading with no text changes indicated | Delete heading with empty content | Fixed by resolution to earlier editorial comment | D1.01 | Block Ack | MAC |  |  | edited | editorials
2222 | Ji, Lusheng | 7.4.5 | 57 | 4 | E | N | 57 | 4 | Radio Measurement action details | 7.4.5 | E |  | A |  |  | 6 | Heading with no text changes indicated | Delete heading with empty content | Fixed by resolution to earlier editorial comment | D1.01 | Management Frames | Frame Format |  |  | edited | editorials
2223 | Ji, Lusheng | 7.4.6 | 57 | 5 | E | N | 57 | 5 | Fast BSS transition action details | 7.4.6 | E |  | A |  |  | 6 | Heading with no text changes indicated | Delete heading with empty content | Fixed by resolution to earlier editorial comment | D1.01 | Management Frames | Frame Format |  |  | edited | editorials
2224 | Ji, Lusheng | 7.4.7 | 57 | 12 | E | N | 57 | 12 | HT Management Action Frames details | 7.4.7 | E |  | C |  |  | 6 | entry 0 doesn match clause title | Change to "Recommended Transmission Channel Width" | Counter: Change to "Recommended Width" | D1.01 | HT Action Frames | Frame Format |  |  | edited | editorials
2225 | Ji, Lusheng | 7.4.7 | 57 | 12 | E | N | 57 | 12 | HT Management Action Frames details | 7.4.7 | E |  | A |  |  | 6 | entry 2 is out of order | Text describing PSMP doesn't match order in table; Make consistent |  | D1.01 | HT Action Frames | Frame Format |  |  | edited | editorials
2226 | Ji, Lusheng | 74.7 | 57 | 12 | E | N | 57 | 12 | HT Management Action Frames details | 7.4.7 | E |  | A |  |  | 6 | entry 6 doesn't match clause title | Change to "MIMO CSI Matrices" |  | D1.01 | HT Action Frames | Frame Format |  |  | edited | editorials
2227 | Ji, Lusheng | 7.4.7 | 57 | 12 | E | N | 57 | 12 | HT Management Action Frames details | 7.4.7 | E |  | C |  |  | 6 | entry 7 doesn't match clause title | Change to "MIMO Uncompressed Steering Marrices" | Alternate: MIMO Non-compressed Steering | D1.01 | HT Action Frames | Frame Format |  |  | edited | editorials
2228 | Ji, Lusheng | 7.4.7.1 | 57 | 14 | E | N | 57 | 14 | Recommended Transmission Channel Width Management Action Frame | 7.4.7.1 | E |  | A |  |  | 6 | Clause title doesn't match table n20 | Make consistent | Fixed by resolution to earlier editorial comment | D1.01 | Coexistence | Coexistence |  |  | edited | editorials
2229 | Ji, Lusheng | 7.4.7.1 | 57 | 14 | E | N | 58 | 9 | Recommended Transmission Channel Width Management Action Frame | 7.4.7.1 | E |  | A |  |  | 6 | "action frame" consistently lower case in base spec | Change to "Recommended Transmission Channel Width management actio frame" |  | D1.01 | Coexistence | Coexistence |  |  | edited | editorials
2230 | Ji, Lusheng | 7.4.7.1 | 58 | 3 | E | N | 58 | 3 | Recommended Transmission Channel Width Management Action Frame | 7.4.7.1 | E |  | R |  |  | 6 | Suggest that you reference Table 24 for the Category value, rather than all the Editor's Notes | Change to "The Category field is set to the value shown in Table 24 for the High Thruput Category." Similar changes elsewhere these numbers need to appear. | The TBD will be replaced and the editor's notes removed when approved by TGn. The baseline defines each category value in situ, rather than by reference. |  | Coexistence | Coexistence |  |  | no edit required | 11-06-0706 | 11
2231 | Ji, Lusheng | 7.4.7.1 | 58 | 4 | E | N | 58 | 4 | Recommended Transmission Channel Width Management Action Frame | 7.4.7.1 | HE |  | R |  |  | 71 | The frame formats would be much better shown as a Figure than a table | Change to a Figure showing sizes of each field, and a short paragraph below with the information currently in the "Value" column | reject. The baseline uses a tabluar notation for description of certain action frames, and so our usage is not inconsistent with this. |  | Coexistence | Frame Format |  | 66 | no edit required | 11-06-0706 | 19
2232 | Ji, Lusheng | 7.4.7.1 | 58 | 4 | T | Y | 58 | 4 | Recommended Transmission Channel Width Management Action Frame | 7.4.7.1 | T |  | C | Frame Format |  | 71 | Size of "Channel Width" is not specified. 1-bit, 8-bit, 16-bit, 32-bit? | Make change indicated in comment | counter. See CID 1210. |  | Coexistence | Frame Format | EN | Resolution does not contain any editing instructions. | edited | 11-06-0706 | 23
2233 | Ji, Lusheng | 7.4.7.1 | 58 | 4 | T | Y | 58 | 4 | Recommended Transmission Channel Width Management Action Frame | 7.4.7.1 | ST |  | R | Frame Format |  | 71 | As this format of frames is used throughout the base spec, Channel Width should be defined as either a fixed field in 7.3.1 or as in Information Element in 7.3.2 | Recommend changing frame formats to a Figure instead of a table. This comment applies throughout clause 7.4.7 | reject. While accepting the original comment (which is addressed in CID 1210), the change is unrelated to that and relates to CID 2231. |  | Coexistence | Frame Format |  | 47 | no edit required | 11-06-0706 | 19
2234 | Ji, Lusheng | 7.4.7.1 | 58 | 4 | T | Y | 58 | 4 | Recommended Transmission Channel Width Management Action Frame | 7.4.7.1 | T |  | C | Frame Format |  | 71 | encoding not given for Channel Width | Reference 7.1.1 for encoding conventions | counter. See CID 1210. |  | Coexistence | Frame Format | EN | Resolution does not contain any editing instructions. | edited | 11-06-0706 | 23
2235 | Ji, Lusheng | 7.4.7.1 | 58 | 6 | T | Y | 58 | 6 | Recommended Transmission Channel Width Management Action Frame | 7.4.7.1 | T |  | R |  |  | 17 | Procedure specifications don't belong in 7 | Move all but first sentence of this paragraph to a more appropriate place in draft | Rejected: because information is not a procedure but is a description |  | Coexistence | Coexistence |  |  | no edit required | 11-06-0706 | 11
2236 | Ji, Lusheng | 7.4.7.2 | 58 | 9 | E | N | 58 | 9 | MIMO Power Save Management Action Frame | 7.4.7.2 | E |  | A |  |  | 6 | "management action frame" should be lower case | Make change indicated in comment |  | D1.01 | Power Management | MAC |  |  | edited | editorials
2237 | Ji, Lusheng | 7.4.7.2 | 58 | 13 | E | N | 58 | 13 |  | 7.4.7.2 | HE |  | C |  |  | 39 | The frame formats would be much better shown as a Figure than a table | Change to a Figure showing sizes of each field, and a short paragraph below with the information currently in the "Value" column | counter. A tabular notation is used in the baseline for management frames and the QoS action frames. Propose that the "name" and "value" (D1.03) columns be removed. Any any normative specification in these columns be placed after the table. (This makes them look just like the QoS Action frame format). Note, other changes in Frame move the definition of fixed fields or structures out of the action frame definition, this simplifies the task of making this change as most of the normative specification will have been removed. For consistency, perform the same operation in all HT action frame subclauses. |  | Power Management |  | EN | Implemented for 7599 | edited | 11-06-0706 | 23
2238 | Ji, Lusheng | 7.4.7.2 | 58 | 13 | T | Y | 58 | 13 | MIMO Power Save Management Action Frame | 7.4.7.2 | ST |  | R |  |  | 12 | As this format of frames is used throughout the base spec, Enable/Disable should be defined as either a fixed field in 7.3.1 or as in Information Element in 7.3.2 | Recommend changing frame formats to a Figure instead of a table. This comment applies throughout clause 7.4.7 | Reject - U - base standard has been using the table format for quite some time without technical objection from the WG or sponsor group |  | Power Management | MAC |  |  | no edit required | 11-06-0706 | 11
2239 | Ji, Lusheng | 7.4.7.2 | 58 | 13 | T | Y | 58 | 13 | MIMO Power Save Management Action Frame | 7.4.7.2 | T |  | C |  |  | 71 | Size of "Enable/Disable" is not specified. 1-bit, 8-bit, 16-bit, 32-bit? | Make change indicated in comment | counter. See CID 1231. |  | Power Management | Frame Format | EN | Resolution does not contain any editing instructions. | edited | 11-06-0706 | 23
2240 | Ji, Lusheng | 7.4.7.2 | 58 | 13 | T | Y | 58 | 13 | MIMO Power Save Management Action Frame | 7.4.7.2 | ST |  | R |  |  | 12 | As this format of frames is used throughout the base spec, Mode should be defined as either a fixed field in 7.3.1 or as in Information Element in 7.3.2 | Recommend changing frame formats to a Figure instead of a table. This comment applies throughout clause 7.4.7 | Reject - U - base standard has been using the table format for quite some time without technical objection from the WG or sponsor group |  | Power Management | MAC |  |  | no edit required | 11-06-0706 | 11
2241 | Ji, Lusheng | 7.4.7.2 | 58 | 13 | T | Y | 58 | 13 | MIMO Power Save Management Action Frame | 7.4.7.2 | T |  | C |  |  | 71 | Size of "Mode" is not specified. 1-bit, 8-bit, 16-bit, 32-bit? | Make change indicated in comment | counter. See CID 1231. |  | Power Management | Frame Format | EN | Resolution does not contain any editing instructions. | edited | 11-06-0706 | 23
2242 | Ji, Lusheng | 7.4.7.2 | 58 | 13 | T | Y | 58 | 13 | MIMO Power Save Management Action Frame | 7.4.7.2 | T |  | C |  |  | 71 | encoding not given for Mode | Reference 7.1.1 for encoding conventions | counter. See CID 1231. |  | Power Management | Frame Format | EN | Resolution does not contain any editing instructions. | edited | 11-06-0706 | 23
2243 | Ji, Lusheng | 7.4.7.2 | 59 | 1 | T | Y | 59 | 1 | MIMO Power Save Management Action Frame | 7.4.7.2 | T |  | C |  |  | 12 | Procedure specifications don't belong in 7 | Move all this paragraph to a more appropriate place in draft | Counter - U - cited text was deleted, not moved. |  | Power Management | MAC | EN |  | no edit required | editorials
2244 | Ji, Lusheng | 7.4.7.3 | 59 | 4 | E | N | 59 | 4 | PCO Phase Request Management Action Frame | 7.4.7.3 | E | 11373 | A |  |  | 6 | "management action frame" should be lower case | Make change indicated in comment | Fixed by resolution to earlier editorial comment | D1.01 | Duplicate | Duplicate |  |  | no edit required | editorials
2245 | Ji, Lusheng | 7.4.7.3 | 59 | 8 | E | N | 59 | 8 | PCO Phase Request Management Action Frame | 7.4.7.3 | HE |  | R |  |  | 71 | The frame formats would be much better shown as a Figure than a table | Change to a Figure showing sizes of each field, and a short paragraph below with the information currently in the "Value" column | reject. The baseline uses a tabluar notation for description of certain action frames, and so our usage is not inconsistent with this. |  | PCO | Frame Format |  | 509 | no edit required | 11-06-0706 | 19
2246 | Ji, Lusheng | 7.4.7.3 | 59 | 8 | T | Y | 59 | 8 | PCO Phase Request Management Action Frame | 7.4.7.3 | ST |  | C | Frame Format |  | 71 | As this format of frames is used throughout the base spec, PCO Phase should be defined as either a fixed field in 7.3.1 or as in Information Element in 7.3.2 | Recommend changing frame formats to a Figure instead of a table. This comment applies throughout clause 7.4.7 | counter. See CID 3803. See also 2245. |  | PCO | Frame Format | EN | Resolution does not contain any editing instructions. | edited | 11-06-0706 | 23
2247 | Ji, Lusheng | 7.4.7.3 | 59 | 8 | T | Y | 59 | 8 | PCO Phase Request Management Action Frame | 7.4.7.3 | T |  | C | Frame Format |  | 71 | Size of "PCO Phase" is not specified. 1-bit, 8-bit, 16-bit, 32-bit? | Make change indicated in comment | Counter. See CID 3803. |  | PCO | Frame Format | EN | Resolution does not contain any editing instructions. | edited | 11-06-0706 | 23
2248 | Ji, Lusheng | 7.4.7.3 | 59 | 8 | T | Y | 59 | 8 | PCO Phase Request Management Action Frame | 7.4.7.3 | T |  | C | Frame Format |  | 71 | encoding not given for PCO Phase | Reference 7.1.1 for encoding conventions | Counter. See CID 3803. |  | PCO | Frame Format | EN | Resolution does not contain any editing instructions. | edited | 11-06-0706 | 23
2249 | Ji, Lusheng | 7.4.7.3 | 59 | 10 | T | Y | 59 | 10 | PCO Phase Request Management Action Frame | 7.4.7.3 | T |  | R |  |  | 17 | Procedure specifications don't belong in 7 | Move all this paragraph to a more appropriate place in draft | Rejected: CID2235 |  | PCO | Coexistence |  |  | no edit required | 11-06-0706 | 11
2250 | Ji, Lusheng | 7.4.7.4 | 59 | 18 | T | Y | 59 | 18 | MIMO Channel Measurement frame | 7.4.7.4 | DT |  | C |  |  | 104 | 11k defined a structure for measurement requests and responses. This amendment should use it rather than inventing yet another mechanism to do the same | MIMO Channel Measurement belongs as an application of the Radio Measurement Request/Response Action frames, defined in 7.4.5.1 and 7.4.5.2 (in 11k). The definition of the Measurement Request belongs in the Measurement Request element, defined in a sub-clause in 7.3.2.21. The definition of the Measurement Report belongs in the Measurement Report Element, defined in a sub-clause in 7.3.2.22. | Counter. This frame is removed as shown in 06/1411r7. |  | Beamforming | Beamforming & Adaptation | 774 |  | approved | 11-06-0706 | 23
2251 | Ji, Lusheng | 7.4.7.4 | 59 | 18 | E | N | 59 | 18 | MIMO Channel Measurement frame | 7.4.7.4 | E |  | C |  |  | 104 | Title is inconsistent with table n20 | Change title to "MIMO Channel Measurement Report management action frame" | Counter. This subclause is removed based on acceptance of 06/1411r7. | D1.01 | Beamforming | Beamforming & Adaptation | 775 |  | approved | 11-06-0706 | 23
2252 | Ji, Lusheng | 7.4.7.4 | 60 | 2 | T | Y | 60 | 2 | MIMO Channel Measurement frame | 7.4.7.4 | T |  | C |  |  | 104 | units of size are not given. Some are bits(?), some are octets | State the units for each | Counter. This subclause and quoted table are removed based on acceptance of 06/1411r7.Definition of MIMO Control field is moved to 7.3.1.29 in D1.05.. |  | Beamforming | Beamforming & Adaptation | 776 | See 3805 | approved | 11-06-0706 | 23
2253 | Ji, Lusheng | 7.4.7.4 | 60 | 2 | E | N | 60 | 2 | MIMO Channel Measurement frame | 7.4.7.4 | HE |  | R |  |  | 80 | The frame formats would be much better shown as a Figure than a table | Change to a Figure showing sizes of each field, and a short paragraph below with the information currently in the "Value" column | Reason for rejection: The table format is used in the baseline. TGn Will be following the general format of the Baseline., as approved by the general ad hoc |  | Beamforming | Beamforming & Adaptation | 818 | 2253, 2273, 2297, 2323, 2345 would be resolved at once | approved | 11-06-0706 | 23
2254 | Ji, Lusheng | 7.4.7.4 | 60 | 2 | E | N | 60 | 2 |  | 7.4.7.4 | HE | 11388 |  |  |  |  | It seems the intent is to define a common frame format for many of the Management Action Frames, and to use the appropriate fields in that common format for each of the various messages. Suggest that 7.4.7.4 have a Figure with the common format that each of the subsequent sections reference. Also have a Figure with the format of the Transmit beamforming control field/CSI Matricies control field (which also appear to be identical). Each section then has a series of short paragraphs, one for each field, stating how that field is used in this frame. When it is not used, state that it is reserved and is set to zero on transmit and ignored on reception. | Make change indicated in comment | Ed: agree with the comment. Need a submission to tidy up all the related management action frames. |  | Duplicate | Duplicate |  |  | dup | 11-06-0706 | 12
2255 | Ji, Lusheng | 7.4.7.4 | 60 | 2 | E | N | 60 | 2 | MIMO Channel Measurement frame | 7.4.7.4 | E |  | C |  |  | 104 | Explicit Feedback Sequence unused? | Remove this from frame, or mark the 1 octet as "Reserved" | Counter. This subclause and quoted table are removed based on acceptance of 06/1411r7.Definition of MIMO Control field is moved to 7.3.1.29 in D1.05.. | D1.01 | Beamforming | Beamforming & Adaptation | 777 |  | approved | 11-06-0706 | 23
2256 | Ji, Lusheng | 7.4.7.4 | 60 | 2 | T | Y | 60 | 2 | MIMO Channel Measurement frame | 7.4.7.4 | T |  | C | Joonsuk |  | 104 | Definitions of Nr and Ni seem backwards | Reverse the definitions | Counter. This subclause and quoted table are removed based on acceptance of 06/1411r7.Definition of MIMO Control field is moved to 7.3.1.29 in D1.05.. |  | Beamforming | Beamforming & Adaptation | 778 | See CID 3809 | approved | 11-06-0706 | 23
2257 | Ji, Lusheng | 7.4.7.4 | 60 | 4 | T | Y | 60 | 4 |  | 7.4.7.4 | T |  | C | Shravan |  | 104 | Definition of Explicit Feedback Format not in Table n25 | Add to table n25, or delete from Figure n22 | Counter: this subclause has been removed as a result of accepting 06/1411r7. Definition has been moved to 7.3.1.29 in D1.05 |  | Beamforming | Beamforming & Adaptation | 762 | 31 | approved | 11-06-0706 | 23
2258 | Ji, Lusheng | 7.4.7.4 | 61 | 1 | T | Y | 61 | 1 | MIMO Channel Measurement frame | 7.4.7.4 | T |  | C | Shravan | 06/1411r4 | 104 | Description of Calibration Sequence is giving a procedure | Move the procedures to an appropriate clause | Counter: Calibration procedure is defined in clause 9.17.2.2 as a result of accepting 06/1411r7 |  | Beamforming | Beamforming & Adaptation | 733 |  | approved | 11-06-0706 | 23
2259 | Ji, Lusheng | 7.4.7.4 | 61 | 1 | E | N | 61 | 1 | MIMO Channel Measurement frame | 7.4.7.4 | E |  | C |  |  | 104 | "without requiring the other STA to transmit a …" | Change to "without requiring the receiving STA to respond with a …" | Counter. This subclause is removed based on acceptance of 06/1411r7. | D1.01 | Beamforming | Beamforming & Adaptation | 779 |  | approved | 11-06-0706 | 23
2260 | Ji, Lusheng | 7.4.7.4 | 61 | 6 | E | N | 61 | 6 | MIMO Channel Measurement frame | 7.4.7.4 | E |  | C |  |  | 104 | Table n26 appears more like a Figure than a table | Change it to a Figure and renumber | Counter. This subclause and quoted table are removed based on acceptance of 06/1411r7.Definition of MIMO Control field is moved to 7.3.1.29 in D1.05. | D1.01 | Beamforming | Beamforming & Adaptation | 780 |  | approved | 11-06-0706 | 23
2261 | Ji, Lusheng | 7.4.7.4 | 61 | 9 | T | Y | 61 | 9 | MIMO Channel Measurement frame | 7.4.7.4 | ST |  | C |  |  | 104 | encoding not given for the coefficients | Reference 7.1.1 for encoding conventions | Counter. This subclause is removed based on acceptance of 06/1411r7. |  | Beamforming | Beamforming & Adaptation | 781 |  | approved | 11-06-0706 | 23
2262 | Ji, Lusheng | 7.4.7.4 | 62 | 3 | T | Y | 62 | 3 | MIMO Channel Measurement frame | 7.4.7.4 | T |  | C |  |  | 104 | "In the mandatory configuration…" | Mandatory belongs in PICS, not here. Change to "In the configuration with…" | Counter. This subclause is removed based on acceptance of 06/1411r7. | D1.03 | Beamforming | Beamforming & Adaptation | 782 |  | approved | 11-06-0706 | 23
2263 | Ji, Lusheng | 7.4.7.5 | 62 | 9 | E | N | 62 | 9 | Reciprocity Correction frame | 7.4.7.5 | E |  | C |  |  | 104 | incorrect title | Change to "Reciprocity Correction management action frame" | Counter. This subclause is removed based on acceptance of 06/1411r7. | D1.01 | Beamforming | Beamforming & Adaptation | 799 |  | approved | 11-06-0706 | 23
2264 | Ji, Lusheng | 7.4.7.4 | 59 | 18 | T | Y | 59 | 18 | MIMO Channel Measurement frame | 7.4.7.4 | DT |  | C |  |  | 104 | 11k defined a structure for measurement requests and responses. This amendment should use it rather than inventing yet another mechanism to do the same | Reciprocity Correction Measurement belongs as an application of the Radio Measurement Request/Response Action frames, defined in 7.4.5.1 and 7.4.5.2 (in 11k). The definition of the Measurement Request belongs in the Measurement Request element, defined in a sub-clause in 7.3.2.21. The definition of the Measurement Report belongs in the Measurement Report Element, defined in a sub-clause in 7.3.2.22. | Counter. This frame is removed as shown in 06/1411r7. |  | Beamforming | Beamforming & Adaptation | 783 |  | approved | 11-06-0706 | 23
2265 | Ji, Lusheng | 7.4.7.5 | 62 | 14 | T | Y | 62 | 14 | Reciprocity Correction frame | 7.4.7.5 | ST |  | C |  |  | 80 | Missing definition of the Transmit Beamforming Control field for this frame | Make ref to Figure n22 | Counter: comment has been resolved in D1.05 |  | Beamforming | Beamforming & Adaptation | 819 |  | approved | 11-06-0706 | 23
2266 | Ji, Lusheng | 7.4.7.5 | 62 | 13 | T | Y | 62 | 13 | Reciprocity Correction frame | 7.4.7.5 | T |  | C |  |  | 104 | units of size are not given. Some are bits(?), some are octets | State the units for each | Counter. This subclause is removed based on acceptance of 06/1411r7. Definition of MIMO Control field is moved to 7.3.1.29 in D1.05. |  | Beamforming | Beamforming & Adaptation | 800 | See 3805 | approved | 11-06-0706 | 23
2267 | Ji, Lusheng | 7.4.7.5 | 62 | 13 | E | N | 62 | 13 | Reciprocity Correction frame | 7.4.7.5 | E |  | C |  |  | 104 | Explicit Feedback Sequence unused? | Mark that field as "Reserved", and set to zero | Counter. This subclause is removed based on acceptance of 06/1411r7. Definition of MIMO Control field is moved to 7.3.1.29 in D1.05. | D1.01 | Beamforming | Beamforming & Adaptation | 801 |  | approved | 11-06-0706 | 23
2268 | Ji, Lusheng | 7.4.7.5 | 63 | 1 | T | Y | 63 | 1 |  | 7.4.7.5 | ST |  | C |  |  | 104 | Several fields of the Transmit beamforming control field are not specified - Calibration sequence, Explicit Channel Feedback, Feedback format | If they are unused, state that the value are reserved and set to zero | Counter: this subclause has been removed as a result of accepting 06/1411r7. Definition has been moved to 7.3.1.29 in D1.05 |  | Beamforming | Beamforming & Adaptation | 758 | 32 | approved | 11-06-0706 | 23
2269 | Ji, Lusheng | 7.5.7.5 | 63 | 3 | T | Y | 63 | 3 | Reciprocity Correction frame | 7.4.7.5 | T |  | C | Tomoya | 06/1411r4 | 104 | "…are set to the same values…" | Move the procedures to an appropriate clause | Counter:06/1411R7 provides precedural text in clause 9.17.2.2. The specified text is removed because the reciprocity correction vector is removed. |  | Beamforming | Beamforming & Adaptation | 734 |  | approved | 11-06-0706 | 23
2270 | Ji, Lusheng | 7.4.7.6 | 63 | 13 | E | N | 63 | 13 | MIMO CSI Matrices frame | 7.4.7.6 | E |  | C |  |  | 6 | incorrect title | Change to "MIMO CSI Matrices management action frame" | Alternate: MIMO CSI Matrices | D1.01 | Beamforming | Beamforming & Adaptation |  |  | edited | editorials
2271 | Ji, Lusheng | 7.4.7.6 | 63 | 13 | T | Y | 63 | 13 | MIMO CSI Matrices frame | 7.4.7.6 | DT |  | R |  |  | 21 | 11k defined a structure for measurement requests and responses. This amendment should use it rather than inventing yet another mechanism to do the same | MIMO CSI Matrices belongs as an application of the Radio Measurement Request/Response Action frames, defined in 7.4.5.1 and 7.4.5.2 (in 11k). The definition of the Measurement Request belongs in the Measurement Request element, defined in a sub-clause in 7.3.2.21. The definition of the Measurement Report belongs in the Measurement Report Element, defined in a sub-clause in 7.3.2.22. | Rejected on the grounds that these MA frames will end up in the proper places in their respective clauses when integrated into the baseline 802.11 |  | Beamforming | Beamforming & Adaptation |  |  | no edit required | 11-06-0706 | 11
2272 | Ji, Lusheng | 7.4.7.6 | 63 | 15 | E | N | 63 | 15 | MIMO CSI Matrices frame | 7.4.7.6 | E |  | A |  |  | 6 | double period at end of sentence | fix | Fixed by resolution to earlier editorial comment | D1.01 | Beamforming | Beamforming & Adaptation |  |  | edited | editorials
2273 | Ji, Lusheng | 7.4.7.6 | 64 | 2 | E | N | 64 | 2 | MIMO CSI Matrices frame | 7.4.7.6 | HE |  | R |  |  | 80 | The frame formats would be much better shown as a Figure than a table | Change to a Figure showing sizes of each field, and a short paragraph below with the information currently in the "Value" column | Reason for rejection: The table format is used in the baseline. TGn Will be following the general format of the Baseline., as approved by the general ad hoc |  | Beamforming | Beamforming & Adaptation | 820 | 2253, 2273, 2297, 2323, 2345 would be resolved at once | approved | 11-06-0706 | 23
2274 | Ji, Lusheng | 7.4.7.6 | 64 | 2 | T | Y | 64 | 2 |  | 7.4.7.6 | ST |  | C |  |  | 104 | MCMR Segment Sequence value unspecified | State that it is reserved and set to zero. | This field has been renamed in 06/1411r7 and the values are specified. |  | Beamforming | Beamforming & Adaptation | 768 | 33 | approved | 11-06-0706 | 23
2275 | Ji, Lusheng | 7.4.7.6 | 64 | 2 | T | Y | 64 | 2 | MIMO CSI Matrices frame | 7.4.7.6 | T |  | C |  |  | 80 | units of size are not given. | State the units for each | Counter: comment has been resolved in D1.05 |  | Beamforming | Beamforming & Adaptation | 821 |  | approved | 11-06-0706 | 23
2276 | Ji, Lusheng | 7.4.7.6 | 64 | 4 | E | N | 64 | 4 | MIMO CSI Matrices frame | 7.4.7.6 | E |  | A |  |  | 6 | No text references Figure n27 | Add text referencing Figure n27 | Fixed by resolution to earlier editorial comment | D1.01 | Beamforming | Beamforming & Adaptation |  |  | edited | editorials
2277 | Ji, Lusheng | 7.4.7.6 | 64 | 6 | E | N | 64 | 6 | MIMO CSI Matrices frame | 7.4.7.6 | E |  | C |  |  | 104 | No text references Table n30 | Add text refenencing Table n30 | Counter. Definition is proveided at Table n15 in D1.05, and quoted table is removed as an acceptance of 1411r7. | D1.01 | Beamforming | Beamforming & Adaptation | 811 |  | approved | 11-06-0706 | 23
2278 | Ji, Lusheng | 7.4.7.6 | 64 | 6 | T | Y | 64 | 6 | MIMO CSI Matrices frame | 7.4.7.6 | T |  | C |  |  | 80 | Number of transmit antennas,two bits, is it values 0-3 or 1-4? | Add text showing the encoding and the values | Counter: comment has been addressed in D1.05 Instruct the editor to add a note to the Tables n28 and n29, stating that Nc and Nr are encoded as 00 => 1; 10 => 2; 01 => 3; 11 =>4 |  | Beamforming | Beamforming & Adaptation | 822 |  | approved | 11-06-0706 | 23
2279 | Ji, Lusheng | 7.4.7.6 | 64 | 6 | E | N | 64 | 6 |  | 7.4.7.6 | HE | 11405 | C |  |  |  | Explicit feedback format would be better expressed as two fields of two bits each | Make change indicated in comment | Accepted in principle. Counter with specific changes specified in 06/1385r1 |  | Duplicate | Duplicate |  |  | dup | 11-06-0706 | 19
2280 | Ji, Lusheng | 7.4.7.6 | 64 | 6 | T | Y | 64 | 6 |  | 7.4.7.6 | ST |  | C |  |  | 104 | No definition given for Explicit Channel feedback field | Mark that field as "Reserved", and set to zero | This field has been removed in 06/1411r7. |  | Beamforming | Beamforming & Adaptation | 769 | 34 | approved | 11-06-0706 | 23
2281 | Ji, Lusheng | 7.4.7.6 | 65 | 1 | E | N | 65 | 1 | MIMO CSI Matrices frame | 7.4.7.6 | E |  | A |  |  | 6 | No text references Table n31 | Add text referencing Table n31 | Fixed by resolution to earlier editorial comment | D1.01 | Beamforming | Beamforming & Adaptation |  |  | edited | editorials
2282 | Ji, Lusheng | 7.4.7.6 | 65 | 4 | T | Y | 65 | 4 | MIMO CSI Matrices frame | 7.4.7.6 | T |  | C |  | 06/886 | 57 | "unique"??? Only 256 of them in the universe? State the scope of this uniqueness property | Make change indicated in comment. As this is procedure, it really belongs in a more appropriate clause | Countered as specified in document 886r4 |  | Beamforming | Beamforming & Adaptation | EN | Implemented for CID 4238 | edited | 11-06-0706 | 23
2283 | Ji, Lusheng | 7.4.7.6 | 65 | 4 | E | N | 65 | 4 | MIMO CSI Matrices frame | 7.4.7.6 | E |  | A |  |  | 6 | "explicit feedback sequence" field | Its used as a proper noun, so should be capitalized |  | D1.01 | Beamforming | Beamforming & Adaptation |  |  | edited | editorials
2284 | Ji, Lusheng | 7.4.7.6 | 65 | 5 | T | Y | 65 | 5 | MIMO CSI Matrices frame | 7.4.7.6 | T |  | C |  | 06/886 | 57 | "incremented between measurements" | Move the procedures to an appropriate clause | Countered as specified in document 886r4 |  | Beamforming | Beamforming & Adaptation | EN | Implemented for CID 4238 | edited | 11-06-0706 | 23
2285 | Ji, Lusheng | 7.4.7.6 | 66 | 1 | E | N | 66 | 1 | MIMO CSI Matrices frame | 7.4.7.6 | T |  | C | Gal |  | 59 | A matrix with Nc=2 has a problem with this definition of the coding | Method of Figure n23/n24 would be more appropriate to define this | Ed: reclassified as technical: Instruct to the assignee that change the table as the way of figure n23/24. Resolution: comment accepted in principle. Countered with specific text provided in 06/1367r1. Replace table with figure provided | D1.05 | Beamforming | Beamforming & Adaptation | EI | Interpreting this as an instruction to implement submission 11-06/1367r1 in its entirety. | edited | 11-06-0706 | 23
2286 | Ji, Lusheng | 7.4.7.6 | 66 | 1 | E | N | 66 | 1 | MIMO CSI Matrices frame | 7.4.7.6 | T |  | C | Gal |  | 59 | A matrix with Nr=1 has a problem with this definition of the coding | Method of Figure n23/n24 would be more appropriate to define this | Ed: reclassified as technical: Instruct to the assignee that change the table as the way of figure n23/24 Resolution: comment accepted in principle. Countered with specific text provided in 06/1367r1. Replace table with figure provided |  | Beamforming | Beamforming & Adaptation | EN | See CID 2285 | edited | 11-06-0706 | 23
2287 | Ji, Lusheng | 7.4.7.6 | 66 | 1 | T | Y | 66 | 1 | MIMO CSI Matrices frame | 7.4.7.6 | ST |  | C |  |  | 20 | How is the choice of a 20MHz vs a 40MHz matrix format encoded? | Specify this | Resolved in the previous comment 3976 |  | Beamforming | Beamforming & Adaptation | EN |  | no edit required | editorials
2288 | Ji, Lusheng | 7.4.7.6 | 67 | 1 | T | Y | 67 | 1 | MIMO CSI Matrices frame | 7.4.7.6 | T |  | A |  |  | 20 | Start with -26 or -28? Some places in draft start with -28 (e.g., Fig n24, n26), others start -26. | Be consistent | Change "26" to "28" in Table n33 | D1.03 | Beamforming | Beamforming & Adaptation | EI | Accepted. For consistency, also changed the MIMO non-compressed steering matrices report. | edited | editorials
2289 | Ji, Lusheng | 7.4.7.6 | 68 | 3 | E | N | 68 | 3 | MIMO CSI Matrices frame | 7.4.7.6 | E |  | A |  |  | 6 | wrong report name | Change to "CSI Matricies Report" |  | D1.01 | Beamforming | Beamforming & Adaptation |  |  | edited | editorials
2290 | Ji, Lusheng | 7.4.7.6 | 68 | 4 | E | N | 68 | 4 | MIMO CSI Matrices frame | 7.4.7.6 | E |  | C |  |  | 6 | Ns in singular | Change to "The value of Ns for all the options is shown…" | Alternate: "The value of Ns is shown in..." | D1.01 | Beamforming | Beamforming & Adaptation |  |  | edited | editorials
2291 | Ji, Lusheng | 7.4.7.6 | 68 | 6 | T | Y | 68 | 6 | MIMO CSI Matrices frame | 7.4.7.6 | T |  | C |  |  | 80 | Number of matricies for 20Mz is wrong. | For Ng=1, Ns should be 52, not 56. For Ng=2, I count 28. -26-24-22-20-18-16-14-12-10-8-6-4-2-1+1+3+5+7+9+11+13+15+17+19+21+23+25+26 | accept changes given in 1379r2, which gives the subcarrier indices explicitly for all groupings and for 20 and 40 MHz; this has been implemented in D1.05 |  | Beamforming | Beamforming & Adaptation | 823 | 2291, 12098, 12100 would be resolved at once. | approved | 11-06-0706 | 23
2292 | Ji, Lusheng | 7.4.7.6 | 68 | 6 | E | N | 68 | 6 | MIMO CSI Matrices frame | 7.4.7.6 | T |  | C | Gal |  | 59 | Since Ng=2 and Ng=4 for 20MHz is so non-obvious, an example showing the selected carriers would be very useful | Make change indicated in comment | Counter: accept changes given in 1379r2, which gives the subcarrier indices explictly for all groupings and for 20 and 40 MHz |  | Beamforming | Beamforming & Adaptation | EN | See CID 12100 | edited | 11-06-0706 | 23
2293 | Ji, Lusheng | 7.4.7.7 | 68 | 7 | E | N | 68 | 7 | MIMO Uncompressed Steering Matrices frame | 7.4.7.7 | E |  | C |  |  | 6 | wrong title | Change to "MIMO Uncompressed Steering Matricies management action frame" | Alternate: "MIMO Non-compressed Steering" (the management action is superfluous as its within the HT Management action frames subclause). | D1.01 | Beamforming | Beamforming & Adaptation |  |  | edited | editorials
2294 | Ji, Lusheng | 7.4.7.7 | 68 | 7 | T | Y | 68 | 7 |  | 7.4.7.7 | DT | 2250 | R |  |  |  | 11k defined a structure for measurement requests and responses. This amendment should use it rather than inventing yet another mechanism to do the same | MIMO Uncompressed Steering Matrices belongs as an application of the Radio Measurement Request/Response Action frames, defined in 7.4.5.1 and 7.4.5.2 (in 11k). The definition of the Measurement Request belongs in the Measurement Request element, defined in a sub-clause in 7.3.2.21. The definition of the Measurement Report belongs in the Measurement Report Element, defined in a sub-clause in 7.3.2.22. | Rejected on the grounds that these MA frames will end up in the proper places in their respective clauses when integrated into the baseline 802.11 |  | Duplicate | Duplicate |  |  | dup | 11-06-0706 | 12
2295 | Ji, Lusheng | 7.4.7.7 | 68 | 8 | E | N | 68 | 8 | MIMO Uncompressed Steering Matrices frame | 7.4.7.7 | E |  | C |  |  | 6 | wrong frame name in sentence | Add "Steering Matricies" to the name here | Counter: updated to reflect name of frame | D1.01 | Beamforming | Beamforming & Adaptation |  |  | edited | editorials
2296 | Ji, Lusheng | 7.4.7.7 | 68 | 8 | E | N | 68 | 8 | MIMO Uncompressed Steering Matrices frame | 7.4.7.7 | E |  | A |  |  | 6 | "format of the its frame body" | delete "its" |  | D1.01 | Beamforming | Beamforming & Adaptation |  |  | edited | editorials
2297 | Ji, Lusheng | 7.4.7.7 | 68 | 2 | E | N | 68 | 2 | MIMO Uncompressed Steering Matrices frame | 7.4.7.7 | HE |  | R |  |  | 80 | The frame formats would be much better shown as a Figure than a table | Change to a Figure showing sizes of each field, and a short paragraph below with the information currently in the "Value" column | Reason for rejection: The table format is used in the baseline. TGn Will be following the general format of the Baseline., as approved by the general ad hoc |  | Beamforming | Beamforming & Adaptation | 824 | 2253, 2273, 2297, 2323, 2345 would be resolved at once | approved | 11-06-0706 | 23
2298 | Ji, Lusheng | 7.4.7.7 | 68 | 2 | T | Y | 69 | 2 | MIMO Uncompressed Steering Matrices frame | 7.4.7.7 | T |  | C |  | 06/886 | 57 | MCMR Segment Sequence value unspecified | State that it is reserved and set to zero. | Countered as specified in document 886r4. Change "unused" for the value of MCMR Segment Sequence to "reserved". 11 MAC specifies "reserved bit" as zero. |  | Beamforming | Beamforming & Adaptation | EN | Implemented for CID 4238 | edited | 11-06-0706 | 23
2299 | Ji, Lusheng | 7.4.7.7 | 68 | 2 | T | Y | 68 | 2 | MIMO Uncompressed Steering Matrices frame | 7.4.7.7 | T |  | C |  | 06/886 | 57 | units of size are not given. | State the units for each | Change the label of column 4 in Table n36 to "Size (octets)" D1.03 already picked up this countered proposal. |  | Beamforming | Beamforming & Adaptation | EN | Implemented in D1.03 | edited | 11-06-0706 | 23
2300 | Ji, Lusheng | 7.4.7.7 | 68 | 2 | T | Y | 68 | 2 | MIMO Uncompressed Steering Matrices frame | 7.4.7.7 | T |  | C |  |  | 80 | Bottom row has wrong field name | Change to "Uncompressed Steering Matrices Report" | Comment has been resolved in D1.02 Change to "Uncompressed Steering Matrices Report" in the last row in Table n36 |  | Beamforming | Beamforming & Adaptation | 825 |  | approved | 11-06-0706 | 23
2301 | Ji, Lusheng | 7.4.7.7 | 68 | 4 | E | N | 68 | 4 | MIMO Uncompressed Steering Matrices frame | 7.4.7.7 | E | 11443 | A |  |  | 6 | Text should make ref to n27 for CSI Matrices Control field | Make change indicated in comment |  | D1.01 | Duplicate | Duplicate |  |  | no edit required | editorials
2302 | Ji, Lusheng | 7.4.7.7 | 68 | 4 | E | N | 68 | 4 | MIMO Uncompressed Steering Matrices frame | 7.4.7.7 | E |  | C |  |  | 104 | No text makes ref to Table n37 | Add text referencing Table n37 | Counter. Definition is proveided at Table n15 in D1.05, and quoted table is removed as an acceptance of 1411r7. | D1.01 | Beamforming | Beamforming & Adaptation | 812 |  | approved | 11-06-0706 | 23
2303 | Ji, Lusheng | 7.4.7.7 | 68 | 4 | E | N | 68 | 4 |  | 7.4.7.7 | HE | 11431 | C |  |  |  | Explicit feedback format would be better expressed as two fields of two bits each | Make change indicated in comment | Accepted in principle. Counter with specific changes specified in 06/1385r1 |  | Duplicate | Duplicate |  |  | dup | 11-06-0706 | 19
2304 | Ji, Lusheng | 7.4.7.7 | 70 | 1 | E | N | 70 | 1 | MIMO Uncompressed Steering Matrices frame | 7.4.7.7 | E | 11433 | C |  |  | 6 | if table is split between two pages, need to repeat the column headings | Make change indicated in comment | Alternate: avoid splitting table | D1.01 | Duplicate | Duplicate |  |  | no edit required | editorials
2305 | Ji, Lusheng | 7.4.7.7 | 70 | 2 | T | Y | 70 | 2 | MIMO Uncompressed Steering Matrices frame | 7.4.7.7 | T |  | C |  | 06/886 | 57 | "unique"??? Only 256 of them in the universe? State the scope of this uniqueness property | Make change indicated in comment. As this is procedure, it really belongs in a more appropriate clause | Countered as specified in document 886r4. |  | Beamforming | Beamforming & Adaptation | EN | Implemented for CID 4238 | edited | 11-06-0706 | 23
2306 | Ji, Lusheng | 7.4.7.7 | 70 | 2 | E | N | 70 | 2 | MIMO Uncompressed Steering Matrices frame | 7.4.7.7 | E |  | A |  |  | 6 | "explicit feedback sequence" field | Its used as a proper noun, so should be capitalized |  | D1.01 | Beamforming | Beamforming & Adaptation |  |  | edited | editorials
2317 | Ji, Lusheng | 7.4.7.7 | 72 | 3 | E | N | 72 | 3 | MIMO Uncompressed Steering Matrices frame | 7.4.7.7 | E |  | C |  |  | 6 | name of report should match the name in Table n36 | Make consistent. Suggest "Uncompressed Steering Matrices Report" | "MIMO non-compressed steering" | D1.01 | Beamforming | Beamforming & Adaptation |  |  | edited | editorials
2318 | Ji, Lusheng | 7.4.7.7 | 72 | 4 | E | N | 72 | 4 | MIMO Uncompressed Steering Matrices frame | 7.4.7.7 | E |  | A |  |  | 6 | Ns in singular | Change to "The value of Ns for all the options is shown…" |  | D1.01 | Beamforming | Beamforming & Adaptation |  |  | edited | editorials
2319 | Ji, Lusheng | 7.4.7.7 | 72 | 6 | E | N | 72 | 6 | MIMO Uncompressed Steering Matrices frame | 7.4.7.7 | E | 11442 | A |  |  | 6 | Table deserves a unique name | Make change indicated in comment |  | D1.01 | Duplicate | Duplicate |  |  | no edit required | editorials
2320 | Ji, Lusheng | 7.4.7.7 | 72 | 6 | T | Y | 72 | 6 |  | 7.4.7.7 | T | 2291 | C |  |  |  | Number of matricies for 20Mz is wrong. | For Ng=1, Ns should be 52, not 56. For Ng=2, I count 28. -26-24-22-20-18-16-14-12-10-8-6-4-2-1+1+3+5+7+9+11+13+15+17+19+21+23+25+26 | accept changes given in 1379r2, which gives the subcarrier indices explicitly for all groupings and for 20 and 40 MHz; this has been implemented in D1.05 |  | Duplicate | Duplicate |  |  | dup | 11-06-0706 | 12
2321 | Ji, Lusheng | 7.4.7.8 | 72 | 7 | E | N | 72 | 7 | Compressed Steering Matrices Feedback frame | 7.4.7.8 | E |  | A |  |  | 6 | inconsistency in title/name of this report | Either "Compressed" or "Quantized", (appears twice as each on this page) but be consistent. Also match table n20. |  | D1.01 | Beamforming | Beamforming & Adaptation |  |  | edited | editorials
2322 | Ji, Lusheng | 7.4.7.8 | 72 | 7 | T | Y | 72 | 7 |  | 7.4.7.8 | DT | 2250 | R |  |  |  | 11k defined a structure for measurement requests and responses. This amendment should use it rather than inventing yet another mechanism to do the same | Compressed Steering Matrices belongs as an application of the Radio Measurement Request/Response Action frames, defined in 7.4.5.1 and 7.4.5.2 (in 11k). The definition of the Measurement Request belongs in the Measurement Request element, defined in a sub-clause in 7.3.2.21. The definition of the Measurement Report belongs in the Measurement Report Element, defined in a sub-clause in 7.3.2.22. | Rejected on the grounds that these MA frames will end up in the proper places in their respective clauses when integrated into the baseline 802.11 |  | Duplicate | Duplicate |  |  | dup | 11-06-0706 | 12
2323 | Ji, Lusheng | 7.4.7.8 | 72 | 11 | E | N | 72 | 11 | Compressed Steering Matrices Feedback frame | 7.4.7.8 | HE |  | R |  |  | 80 | The frame formats would be much better shown as a Figure than a table | Change to a Figure showing sizes of each field, and a short paragraph below with the information currently in the "Value" column | Reason for rejection: The table format is used in the baseline. TGn Will be following the general format of the Baseline., as approved by the general ad hoc |  | Beamforming | Beamforming & Adaptation | 826 | 2253, 2273, 2297, 2323, 2345 would be resolved at once | approved | 11-06-0706 | 23
2324 | Ji, Lusheng | 7.4.7.8 | 72 | 11 | T | Y | 72 | 11 | Compressed Steering Matrices Feedback frame | 7.4.7.8 | T |  | C |  | 06/886 | 57 | MCMR Segment Sequence value unspecified | State that it is reserved and set to zero. | Countered as specified in document 886r4. Change "unused" for the value of MCMR Segment Sequence to "reserved". 11 MAC specifies "reserved bit" as zero |  | Beamforming | Beamforming & Adaptation | EN | Implemented for CID 4238 | edited | 11-06-0706 | 23
2325 | Ji, Lusheng | 7.4.7.8 | 72 | 11 | T | Y | 72 | 11 | Compressed Steering Matrices Feedback frame | 7.4.7.8 | T |  | C |  | 06/886 | 57 | units of size are not given. | State the units for each | Change the label of column 4 in Table n43 to "Size (octets)" D1.03 already picked up this change. |  | Beamforming | Beamforming & Adaptation | EN | Implemented in D1.03 | edited | 11-06-0706 | 23
2326 | Ji, Lusheng | 7.4.7.8 | 72 | 16 | E | N | 72 | 16 | Compressed Steering Matrices Feedback frame | 7.4.7.8 | E |  | A |  |  | 6 | This sentence makes reference to the Transmit Beamforming Control field, while the table above calls it the CSI Matrices Control field | pick one, either one. If CSI, then ref should be to Figure n27. |  | D1.01 | Beamforming | Beamforming & Adaptation |  |  | edited | editorials
2327 | Ji, Lusheng | 7.4.7.8 | 73 | 1 | T | Y | 73 | 1 |  | 7.4.7.8 | ST |  | C |  |  | 104 | Whether Transmit Beamforming Control field, or CSI Matrices Control field, not all of the fields are specified | Specify all the fields | This table has been removed in 06/1411r7, and the definition is moved to 7.3.1.29 |  | Beamforming | Beamforming & Adaptation | 770 | 35 | approved | 11-06-0706 | 23
2328 | Ji, Lusheng | 7.4.7.8 | 73 | 4 | E | N | 73 | 4 |  | 7.4.7.8 | HE | 11456 | C |  |  |  | Explicit feedback format would be better expressed as two fields of two bits each | Make change indicated in comment | Accepted in principle. Counter with specific changes specified in 06/1385r1 |  | Duplicate | Duplicate |  |  | dup | 11-06-0706 | 19
2329 | Ji, Lusheng | 7.4.7.8 | 73 | 4 | E | N | 73 | 4 | Compressed Steering Matrices Feedback frame | 7.4.7.8 | E |  | C |  |  | 6 | title inconsistent | Steering Matrices everywhere else (plural) | See 476 | D1.01 | Beamforming | Beamforming & Adaptation |  |  | edited | editorials
2330 | Ji, Lusheng | 7.4.7.8 | 73 | 8 | T | Y | 73 | 8 | Compressed Steering Matrices Feedback frame | 7.4.7.8 | T |  | A | Gal |  | 59 | CSI should be Steering Matrices | Make change indicated in comment | Accepted Note: this change has already been made in draft 1.03 |  | Beamforming | Beamforming & Adaptation | EN | Implemented in D1.03 | edited | 11-06-0706 | 23
2331 | Ji, Lusheng | 7.4.7.8 | 73 | 8 | E | N | 73 | 8 | Compressed Steering Matrices Feedback frame | 7.4.7.8 | E |  | A |  |  | 6 | First "sentence" isn't a sentence | reword this | Reworded: "The Quantized CSI Feedback Information field contains channel matrix elements indexed in order of data subcarrier index and angle" | D1.01 | Beamforming | Beamforming & Adaptation |  |  | edited | editorials
2332 | Ji, Lusheng | 7.4.7.8 | 73 | 12 | E | N | 73 | 12 | Compressed Steering Matrices Feedback frame | 7.4.7.8 | E | 11451 | A |  |  | 6 | better stated as "The angles are sent in the order given in …" | Make change indicated in comment |  | D1.01 | Duplicate | Duplicate |  |  | no edit required | editorials
2333 | Ji, Lusheng | 7.4.7.8 | 74 | 1 | T | Y | 74 | 1 | Compressed Steering Matrices Feedback frame | 7.4.7.8 | T |  | A |  |  | 20 | V(f) is unspecified | relate this to Nc and Nr | Change the label of the first column of the Table n46 to "Size of V (Nr x Nc)" | D1.03 | Beamforming | Beamforming & Adaptation | EI |  | edited | editorials
2334 | Ji, Lusheng | 7.4.7.8 | 74 | 1 | T | Y | 74 | 1 |  | 7.4.7.8 | T |  | C |  |  | 20 | this makes it seem like Nc and Nr can have values up to 4. Yet they are defined as only two bits. | Suggest definition of Nc and Nr be fixed to allow values of 1-4 instead of 0-3 | Edit Notes (D1.03) EMR: <The same comment applies to the Nr, Nt fields of the transmit beamforming control field as well as the other 2 uses of the CSI control field. I am assuming that consistency is required, and have modified the definitions of the uses cited above. I have also used an alternate form of expression that is equivalent, but avoids any need to specify how to interpret "10". Note, this leaves us with a field called Nr whose value is (Nr-1), which will confuse the heck out of people and generate negative feedback. I have resolved this by calling the fields xx Index, and updating the description to number of xxx, less one.>, to resolution (D1.03): Instruct the editor to add a note to the Tables n44, stating that Nc and Nr are encoded as 00 => 1; 10 => 2; 01 => 3; 11 =>4 Ad hoc agrees to accept the modifications made by the editor to the resolution | D1.04 | Beamforming | Beamforming & Adaptation | EN |  | no edit required | 11-06-0706 | 18
2335 | Ji, Lusheng | 7.4.7.8 | 74 | 1 | E | N | 74 | 1 | Compressed Steering Matrices Feedback frame | 7.4.7.8 | E | 11452 | A |  |  | 6 | Change "# of params" to "# of angles" | Make change indicated in comment |  | D1.01 | Duplicate | Duplicate |  |  | no edit required | editorials
2336 | Ji, Lusheng | 7.4.7.8 | 74 | 1 | E | N | 74 | 1 | Compressed Steering Matrices Feedback frame | 7.4.7.8 | E | 11453 | C |  |  | 6 | Change col 3 to "The order of angles to appear in message" | Make change indicated in comment | Alternate: "The order of angles in the CSI Feedback Information field" | D1.01 | Duplicate | Duplicate |  |  | no edit required | editorials
2337 | Ji, Lusheng | 7.4.7.8 | 74 | 6 | E | N | 74 | 6 |  | 7.4.7.8 | T | 11450 | C |  |  |  | add definition of b sub w here | Make change indicated in comment | Counter: move definition of b_{psi} that is on page 52 line 22 of D1.05 to page 52 line 5 of D1.05. Also remove "and" at the end of definition of b_{phi} on page 52 line 19. |  | Duplicate | Duplicate |  |  | dup | 11-06-0706 | 12
2338 | Ji, Lusheng | 7.4.7.8 | 74 | 11 | E | N | 74 | 11 |  | 7.4.7.8 | T | 11450 | C |  |  |  | delete definition of b sub w from here | Make change indicated in comment | Counter: move definition of b_{psi} that is on page 52 line 22 of D1.05 to page 52 line 5 of D1.05. Also remove "and" at the end of definition of b_{phi} on page 52 line 19. |  | Duplicate | Duplicate |  |  | dup | 11-06-0706 | 12
2339 | Ji, Lusheng | 7.4.7.8 | 74 | 13 | T | Y | 74 | 13 | Compressed Steering Matrices Feedback frame | 7.4.7.8 | T |  | R |  |  | 21 | reference 7.1.1 for bit ordering | Make change indicated in comment | Bit ordering is defined from LSB to MSB |  | Beamforming | Beamforming & Adaptation |  |  | no edit required | 11-06-0706 | 11
2340 | Ji, Lusheng | 7.4.7.8 | 75 | 7 | E | N | 75 | 7 |  | 7.4.7.8 | T | 11460 | C |  |  |  | perhaps a less obvious example, like Ng=4 for 20MHz | Make change indicated in comment | Counter : resolved by 1379r2, which has been accepted and incorporated into D1.05 Ed: reclassified as technical. |  | Duplicate | Duplicate |  |  | dup | 11-06-0706 | 12
2341 | Ji, Lusheng | 7.4.7.9 | 75 | 18 | E | N | 75 | 18 | Antenna Selection Indices Feedback Frame | 7.4.7.9 | E | 11475 | C |  |  | 6 | title "…Feedback management action frame" | Make change indicated in comment | Alternate: "7.4.7.9 Antenna Selection Indices Feedback ", as the management action frame portion is understood from the parent clause | D1.01 | Duplicate | Duplicate |  |  | no edit required | editorials
2342 | Ji, Lusheng | 7.4.7.9 | 75 | 18 | T | Y | 75 | 18 | Antenna Selection Indices Feedback Frame | 7.4.7.9 | DT |  | R |  |  | 21 | 11k defined a structure for measurement requests and responses. This amendment should use it rather than inventing yet another mechanism to do the same | Antenna Selection Indices belongs as an application of the Radio Measurement Request/Response Action frames, defined in 7.4.5.1 and 7.4.5.2 (in 11k). The definition of the Measurement Request belongs in the Measurement Request element, defined in a sub-clause in 7.3.2.21. The definition of the Measurement Report belongs in the Measurement Report Element, defined in a sub-clause in 7.3.2.22. | Rejected on the grounds that these MA frames will end up in the proper places in their respective clauses when integrated into the baseline 802.11 |  | Antenna Selection | Beamforming & Adaptation |  |  | no edit required | 11-06-0706 | 11
2343 | Ji, Lusheng | 7.4.7.9 | 75 | 19 | E | N | 75 | 19 | Antenna Selection Indices Feedback Frame | 7.4.7.9 | E |  | A |  |  | 6 | name of frame incomplete | Change to "The Antenna Selection Indices Feedback management action frame is…" |  | D1.01 | Antenna Selection | Beamforming & Adaptation |  |  | edited | editorials
2344 | Ji, Lusheng | 7.4.7.9 | 75 | 20 | E | N | 75 | 20 | Antenna Selection Indices Feedback Frame | 7.4.7.9 | E |  | A |  |  | 6 | bad cross ref | Change to Table n38 |  | D1.01 | Antenna Selection | Beamforming & Adaptation |  |  | edited | editorials
2345 | Ji, Lusheng | 7.4.7.9 | 75 | 22 | E | N | 75 | 22 | Antenna Selection Indices Feedback Frame | 7.4.7.9 | HE |  | R |  |  | 80 | The frame formats would be much better shown as a Figure than a table | Change to a Figure showing sizes of each field, and a short paragraph below with the information currently in the "Value" column | Reason for rejection: The table format is used in the baseline. TGn Will be following the general format of the Baseline., as approved by the general ad ho |  | Antenna Selection | Beamforming & Adaptation | 827 | 2253, 2273, 2297, 2323, 2345 would be resolved at once | approved | 11-06-0706 | 23
2346 | Ji, Lusheng | 7.4.7.9 | 75 | 22 | T | Y | 75 | 22 | Antenna Selection Indices Feedback Frame | 7.4.7.9 | T |  | A |  |  | 20 | units of size are not given. | State the units for each | Change label of fourth column to "Size (octets)" |  | Antenna Selection | Beamforming & Adaptation | EN | See 3805 | no edit required | editorials
2347 | Ji, Lusheng | 7.4.7.9 | 76 | 0 | E | N | 76 | 0 | Antenna Selection Indices Feedback Frame | 7.4.7.9 | E | 11472 | C |  |  | 6 | if table is split between two pages, need to repeat the column headings | Make change indicated in comment | The editor will check pagination and ensure the table is not split. | D1.01 | Duplicate | Duplicate |  |  | no edit required | editorials
2348 | Ji, Lusheng | 7.4.7.9 | 76 | 4 | T | Y | 76 | 4 | Antenna Selection Indices Feedback Frame | 7.4.7.9 | T |  | C | Daqing | 06/1601r3 | 80 | bit ordering in message not specified | Reference 7.1.1 for encoding conventions | Countered as per 06/1601r3 |  | Antenna Selection | Beamforming & Adaptation | 828 |  | approved | 11-06-0706 | 23
2349 | Ji, Lusheng | 7.4.7.10 | 76 | 5 | E | N | 76 | 5 | PSMP | 7.4.7.10 | E |  | R |  |  | 6 | title inconsistent | Change to "PSMP management action frame" | The "manangement action frame" part is understood from the enclosing parent. While making the change to this subclause would create no particular problems, making the change for consistency to sibling subclauses creates an over-long heading. Rejected fo |  | PSMP | PSMP |  |  | no edit required | 11-06-0706 | 11
2350 | Ji, Lusheng | 7.4.7.10 | 76 | 5 | E | N | 76 | 5 | PSMP | 7.4.7.10 | E |  | A |  |  | 6 | this section is out of place | Put this sub-clause in order by Action field value | Fixed by resolution to earlier editorial comment | D1.01 | PSMP | PSMP |  |  | edited | editorials
2351 | Ji, Lusheng | 7.4.7.10 | 76 | 8 | E | N | 76 | 8 | PSMP | 7.4.7.10 | E |  | A |  |  | 6 | PSMP Parameter Set - used as a proper noun | Capitalize |  | D1.01 | PSMP | PSMP |  |  | edited | editorials
2352 | Ji, Lusheng | 7.4.7.10 | 76 | 10 | E | N | 76 | 10 | PSMP | 7.4.7.10 | E | 3791 | A |  |  | 6 | missing period at end of sentence | after "Figure n28" |  | D1.01 | Duplicate | Duplicate |  |  | no edit required | editorials
2353 | Ji, Lusheng | 7.4.7.10 | 76 | 13 | E | N | 76 | 13 | PSMP | 7.4.7.10 | HE |  | R |  |  |  | The frame formats would be much better shown as a Figure than a table | Change to a Figure showing sizes of each field, and a short paragraph below with the information currently in the "Value" column | Need a TGn discussion on this and to apply it uniformly. The table format is used in the baseline, but we have added to it. Gen AdHoc:Comment Declined -- TGn Will be following the general format of the Baseline. |  | PSMP | General |  |  | no edit required | 11-06-0706 | 19
2354 | Ji, Lusheng | 7.4.7.10 | 76 | 13 | T | Y | 76 | 13 | PSMP | 7.4.7.10 | T |  | R |  |  | 75 | size of each is not given. | State the size (and units) for each | Reject: Use resolution for CID 7599, submission 11-06/1426r0 - U |  | PSMP | PSMP | 717 | This conflicts with submission 11-06/1426r0 which is a resolution to CID 7599, which describes the removal of surplus columns in order to be consistent with the baseline. | approved | 11-06-0706 | 23
2355 | Ji, Lusheng | 7.4.7.10 | 76 | 14 | E | N | 76 | 14 | PSMP | 7.4.7.10 | E |  | A |  |  | 6 | no text makes reference to Figure n29 | Add text referencing Figure n29 |  | D1.01 | PSMP | PSMP |  |  | edited | editorials
2356 | Ji, Lusheng | 7.4.7.10 | 76 | 19 | E | N | 76 | 19 | PSMP | 7.4.7.10 | E | 6845 | A |  |  | 6 | "last in current the" | Change to "last in the current service period." |  | D1.01 | Duplicate | Duplicate |  |  | no edit required | editorials
2357 | Ji, Lusheng | 7.4.7.10 | 77 | 5 | E | N | 77 | 5 | PSMP | 7.4.7.10 | E |  | A |  |  | 6 | no text makes reference to Figure n30 | Add text referencing Figure n30 | Fixed by resolution to earlier editorial comment | D1.01 | PSMP | PSMP |  |  | edited | editorials
2358 | Ji, Lusheng | 7.4.7.10 | 77 | 7 | E | N | 77 | 7 | PSMP | 7.4.7.10 | E |  | A |  |  | 6 | have the text describing the fields in the same order as the fields | Move paragraph at line 28-31 up to line 7 |  | D1.01 | PSMP | PSMP |  |  | edited | editorials
2359 | Ji, Lusheng | 7.4.7.10 | 77 | 7 | E | N | 77 | 7 | PSMP | 7.4.7.10 | E |  | C |  |  | 6 | missing comma | after "BSS mode of operation" insert a comma | Modified, incorporating response to other editorial comment thus: "The STA ID field indicates the AID value of the STA to which the STA Info field is directed. Broadcast and Multicast data can be transmitted using PSMP by setting STA ID to a specific value 0. " | D1.01 | PSMP | PSMP |  |  | edited | 11-06-0706 | 15
2360 | Ji, Lusheng | 7.4.7010 | 77 | 9 | E | N | 77 | 9 | PSMP | 7.4.7.10 | E | 11477 | A |  |  | 6 | join this sentence into previous paragraph | Make change indicated in comment |  | D1.01 | Duplicate | Duplicate |  |  | no edit required | editorials
2361 | Ji, Lusheng | 7.4.7.10 | 77 | 9 | E | N | 77 | 9 | PSMP | 7.4.7.10 | E |  | C |  |  | 6 | "to a specific value 0" | Change to "to the value 0" | Alternate: "... to 0." | D1.01 | PSMP | PSMP |  |  | edited | editorials
2362 | Ji, Lusheng | 7.4.7.10 | 77 | 16 | E | N | 77 | 16 | PSMP | 7.4.7.10 | E |  | A |  |  | 6 | Text of the NOTE should be smaller font | Change text to be 9pt font |  | D1.01 | PSMP | PSMP |  |  | edited | editorials
2363 | Ji, Lusheng | 7.4.7.10 | 77 | 34 | E | N | 77 | 34 | PSMP | 7.4.7.10 | E |  | A |  |  | 6 | Text of the NOTE should be smaller font | Change text to be 9pt font |  | D1.01 | PSMP | PSMP |  |  | edited | editorials
2364 | Ji, Lusheng | 7.4.7.10 | 77 | 36 | T | Y | 77 | 36 | PSMP | 7.4.7.10 | T |  | C |  |  | 45 | Procedure specifications don't belong in 7 | Move this text to a more appropriate clause | Counter: Text shown in doc:11-06/1336r1 Defer - Take resolution from CID's 7593, 3591 - U |  | PSMP | PSMP | EN | See CID 1213 | edited | 11-06-0706 | 23
2365 | Ji, Lusheng | 7.4A | 78 | 1 | T | Y | 78 | 1 | Aggregated MPDU frames | 7.4A | DT |  | R |  |  | 71 | The A-MPDU would be much better defined as a MAC-level capability, rather than a PHY capability. Then it can be used by other (future) PHYs, and can even be used by existing PHYs in some circumstances. | Integrate the definition of A-MPDU into 7.1.2, as part of the general frame format. Define B0-B1 of the MPDU Delimiter to be value 01, so that it appears as the Protocol Version of a non-HT MAC header. Move the remainder of the definition of A-MPDU to be in 7.1.5. Delete the restriction on contents so that A-MPDU can contain any current (protocol version 0) MAC frame or sequences of such frames. Delete all the complexity in 9.12 about frame sequences that contain +ampdu and +ampdu-end. | reject. The purpose of requiring the PHY to transport an "aggregated" flag is so that it can do so with increased reliability over signalling it at data rates. |  | A-MPDU | Frame Format |  | 141 | no edit required | 11-06-0706 | 19
2366 | Ji, Lusheng | 7.4A | 78 | 3 | E | N | 78 | 3 | Aggregated MPDU frames | 7.4A | E |  | A |  |  | 6 | Text prior to a first sub-clause is not allowed by IEEE Style Manual. See "Hanging Paragraphs" in 11.1 | Move this line into 7.4A.1 |  | D1.01 | A-MPDU | Frame Format |  |  | edited | editorials
2367 | Ji, Lusheng | 7.4A | 78 | 3 | T | N | 78 | 3 | Aggregated MPDU frames | 7.4A | DT |  | R |  |  | 71 | Note that 65535 may be reduced to a value advertised by the STA. Further, its not clear where the 65535 limitation comes from. | Change to state that the maximum length of an A-MPDU is advertised by the receiving STA. Further, that a STA shall not send an A-MPDU to a STA unless the receiving STA has advertised such a maximum size. | reject. In D1.03 section 9.7c.1, which reads "An HT STA shall form an A-MPDU for transmission such that all the MPDUs within the A-MPDU that are intended to be received by a particular STA shall be within the first 2^(13 + Maximum Rx A-MPDU Factor) octets of the PSDU, using the limit declared by that STA.", this constraint already exists. A STA cannot transmit an A-MPDU to another STA until it has determined that that STA is a HT STA. It simultaneously obtains the Maximum Rx A-MPDU factor, as it is contained in the HT Capability element, so the situation cannot arise where it knows it can transmit an A-MPDU but is not aware of the receiver's maximum length. |  | A-MPDU | Frame Format |  | 51 | no edit required | 11-06-0706 | 19
2368 | Ji, Lusheng | 7.4A.1 | 78 | 8 | E | N | 78 | 8 | Aggregated MPDU format (A-MPDU) | 7.4A.1 | E | 4618 | A |  |  | 6 | wrong article | "an MPDU delimiter" |  | D1.01 | Duplicate | Duplicate |  |  | no edit required | editorials
2369 | Ji, Lusheng | 7.4A.1 | 78 | 11 | T | Y | 78 | 11 | Aggregated MPDU format (A-MPDU) | 7.4A.1 | DT |  | R |  |  | 71 | B0-B1 need to be distinguished so that the MAC can properly handle the A-MPDU. | B0-B1 shall be "01" | reject. The MAC "properly handles" the A-MPDU on the basis of the RXVECTOR AGGREGATION paramter. No additional signalling is necessary within the MAC. |  | A-MPDU | Frame Format |  | 303 | no edit required | 11-06-0706 | 19
2370 | Ji, Lusheng | 7.4A.1 | 79 | 6 | E | N | 79 | 6 | Aggregated MPDU format (A-MPDU) | 7.4A.1 | E |  | A |  |  | 6 | Text of the NOTE should be smaller font | Change text to be 9pt font |  | D1.01 | A-MPDU | Frame Format |  |  | edited | editorials
2371 | Ji, Lusheng | 7.4A.1.1 | 79 | 13 | T | Y | 79 | 13 | CRC | 7.4A.1.1 | T |  | A |  |  | 71 | Insert a cross ref to 7.1.1 for encoding | Make change indicated in comment | accept. Add the following: "NOTE- the order of transmission of bits within the CRC field is defined in 7.1.1." | D1.05 | A-MPDU | Frame Format | EM | In D1.04 the following text exists: "This field is (Ed: CID 1107) sent MSB first." Adding the note as indicated creates duplication. However 7.1.1 is a better place to define ordering. So in D1.05, I removed the text quoted above and inserted the note as indicated in the resolution. | edited | 11-06-0706 | 23
2372 | Ji, Lusheng | 7.4A.1.2 | 79 | 14 | E | N | 79 | 14 | De-aggregation (Informative) | 7.4A.1.2 | E |  | A |  |  | 6 | delete "(informative)" from the title | Make change indicated in comment | Agree that (informative) is not permitted. However, to avoid inadvertently introducing normative requirements, have added a new initial paragraph: "This subclause contains a description of the de-aggregation process. Other implementations are also possible." | D1.01 | A-MPDU | Frame Format |  |  | edited | 11-06-0706 | 15
2373 | Ji, Lusheng | 7.4A.1.2 | 79 | 22footnote | T | N | 79 | 24 | De-aggregation (Informative) | 7.4A.1.2 | T |  | A |  |  | 71 | One chance in 2^n (n is number of bits in MAC FCS). | Change to "..will discard with high probability based…" | accept. | D1.05 | A-MPDU | Frame Format | EI |  | edited | 11-06-0706 | 23
2374 | Ji, Lusheng | 7.4A.1.2 | 79 | 23 | E | N | 79 | 23 | De-aggregation (Informative) | 7.4A.1.2 | E |  | A |  |  | 6 | Text of the NOTE should be smaller font | change to a separate paragraph, and 9pt font |  | D1.01 | A-MPDU | Frame Format |  |  | edited | editorials
2375 | Ji, Lusheng | 7.4A.1.2 | 80 | 23 | E | N | 80 | 23 | De-aggregation (Informative) | 7.4A.1.2 | E |  | A |  |  | 6 | Text of the NOTE should be smaller font | Change text to be 9pt font |  | D1.01 | A-MPDU | Frame Format |  |  | edited | editorials
2376 | Ji, Lusheng | 7.4A.2 | 80 | 31 | E | N | 80 | 31 | A-MPDU Contents | 7.4A.2 | E |  | A |  |  | 6 | No text references Table n48 | Add text that references n48 | Fixed by resolution to earlier editorial comment | D1.01 | A-MPDU | Frame Format |  |  | edited | editorials
2377 | Ji, Lusheng | 7.4A.2 | 80 | 30 | T | Y | 80 | 30 | A-MPDU Contents | 7.4A.2 | T |  | R |  |  | 71 | Why are the possible MPDUs in an aggregate limited? | Please clarify, or remove this restriction. | reject. The amendment is not required to justify itself internally. However, in reply to the commenter, it simplifies both the implementation and the protocol when these constraints are present. |  | A-MPDU | Frame Format |  | 544 | no edit required | 11-06-0706 | 19
2378 | Ji, Lusheng | 7.4A.2 | 80 | 33 | E | N | 80 | 33 | A-MPDU Contents | 7.4A.2 | E | 11489 | A |  |  | 6 | Keep table title and table on same page | Make change indicated in comment | Fixed by resolution to earlier editorial comment | D1.01 | Duplicate | Duplicate |  |  | no edit required | editorials
2379 | Ji, Lusheng | 7.4A.2 | 80 | 2 | E | N | 80 | 2 | A-MPDU Contents | 7.4A.2 | E |  | A |  |  | 6 | No text references Table n50 | Add text that references n50 | Fixed by resolution to earlier editorial comment | D1.01 | A-MPDU | Frame Format |  |  | edited | editorials
2380 | Ji, Lusheng | 7.5 | 81 | 4 | E | N | 81 | 4 | Frame usage | 7.5 | E |  | A |  |  | 6 | Heading with no text changes indicated | Delete heading with empty content | Fixed by resolution to earlier editorial comment | D1.01 | A-MPDU | Frame Format |  |  | edited | editorials
2381 | Ji, Lusheng | 8.1 | 81 | 6 | E | N | 81 | 6 | Framework | 8.1 | E |  | A |  |  | 6 | Heading with no text changes indicated | Delete heading with empty content | Fixed by resolution to earlier editorial comment | D1.01 | Security | MAC |  |  | edited | editorials
2382 | Ji, Lusheng | 8.2 | 81 | 7 | E | N | 81 | 7 | Pre-RSNA security methods | 8.2 | E |  | A |  |  | 6 | Heading with no text changes indicated | Delete heading with empty content | Fixed by resolution to earlier editorial comment | D1.01 | Security | MAC |  |  | edited | editorials
2383 | Ji, Lusheng | 8.3 | 81 | 1 | T | N | 81 | 1 | RSNA data confidentiality protocols | 8.3 | T |  | C |  |  | 43 | Text shown in 8.8 belongs here | Make change indicated in comment | Counter - U - editor to incorporate changes as described within 11-06-1347-02 |  | Security | MAC | EN | Implemented for CID 1250 | edited | 11-06-0706 | 23
2384 | Ji, Lusheng | 8.3 | 81 | 1 | T | Y | 81 | 1 | RSNA data confidentiality protocols | 8.3 | ST |  | R |  |  | 12 | Missing specification for CCMP operations for A-MPDU frames, such as PN changes, etc. | , | Reject - U - not relevant because the A-MPDU aggregation is performed after the encryption (on the TX side) |  | Security | MAC |  |  | no edit required | 11-06-0706 | 11
2385 | Ji, Lusheng | 8.3 | 81 | 1 | T | Y | 81 | 1 | RSNA data confidentiality protocols | 8.3 | ST |  | R |  |  | 12 | In the case that not all MPDUs in an A-MPDU can be decoded, the CCMP operations involved in retransmission of the failed MPDUs need to be carefully defined. | Add specification text for CCMP operations in the event of retransmitting some of the MPDUs which were sent before as part of an A-MPDU but could not be decoded by their receiver. | Reject - 10 - 2 - not relevant because the A-MPDU de-aggregation and Block ack re-ordering is performed before replay detection (on the RX side) |  | Security | MAC |  |  | no edit required | 11-06-0706 | 11
2386 | Ji, Lusheng | 8.3 | 81 | 1 | T | Y | 81 | 1 | RSNA data confidentiality protocols | 8.3 | ST |  | R |  |  | 12 | Missing specification for BA related CCMP operations, such as sequence number/PN changes, etc. | Add specification text for BA related CCMp operations. | Reject - 7 - 1 - not relevant because Block ack re-ordering is performed before replay detection (on the RX side) |  | Security | MAC |  |  | no edit required | 11-06-0706 | 11
2387 | Ji, Lusheng | 8.4 | 81 | 2 | E | N | 81 | 2 | RSNA security association management | 8.4 | E |  | A |  |  | 6 | Heading with no text changes indicated | Delete heading with empty content | Fixed by resolution to earlier editorial comment | D1.01 | Security | MAC |  |  | edited | editorials
2388 | Ji, Lusheng | 8.5 | 81 | 3 | E | N | 81 | 3 | Keys and key distribution | 8.5 | E |  | A |  |  | 6 | Heading with no text changes indicated | Delete heading with empty content | Fixed by resolution to earlier editorial comment | D1.01 | Security | MAC |  |  | edited | editorials
2389 | Ji, Lusheng | 8.6 | 81 | 4 | E | N | 81 | 4 | Mapping EAPOL keys to IEEE 802.11 keys | 8.6 | E |  | A |  |  | 6 | Heading with no text changes indicated | Delete heading with empty content | Fixed by resolution to earlier editorial comment | D1.01 | Security | MAC |  |  | edited | editorials
2390 | Ji, Lusheng | 8.7 | 81 | 5 | E | N | 81 | 5 | Per-frame pseudo-code | 8.7 | E |  | A |  |  | 6 | Heading with no text changes indicated | Delete heading with empty content | Fixed by resolution to earlier editorial comment | D1.01 | Security | MAC |  |  | edited | editorials
2391 | Ji, Lusheng | 8.8 | 82 | 8 | T | N | 82 | 8 | Security for HT STA | 8.8 | T |  | C | Matthew F |  | 43 | This text belongs in 8.3, in 8.8 where it will be lost and ignored | Make change indicated in comment | Counter - U - editor to incorporate changes as described within 11-06-1347-02 |  | Security | MAC | EN | Implemented for CID 1250 | edited | 11-06-0706 | 23
2392 | Ji, Lusheng | 9.1.5 | 82 | 14 | T | Y | 82 | 14 | Fragmentation/defragmentation overview | 9.1.5 | DT |  | C |  |  | 12 | Statement is that MPDUs shall be fragmented. Why is this mandatory that all MPDUs be fragmented? Even single octet ones? | Change to "Only MPDUs with a unicast receiver address can be fragmented." | Counter - 6 -0 - Change to "Only MPDUs with a unicast receiver address may be fragmented." |  | MAC Operation | MAC | EN | see 8031 | no edit required | editorials
2393 | Ji, Lusheng | 9.1.5 | 82 | 15 | E | N | 82 | 15 | Fragmentation/defragmentation overview | 9.1.5 | E |  | A |  |  | 6 | wrong article | change to "an HT STA to an HT peer…" | Fixed by resolution to earlier editorial comment | D1.01 | MAC Operation | MAC |  |  | edited | editorials
2394 | Ji, Lusheng | 9.2.3 | 83 | 1 | E | N | 83 | 1 | IFS | 9.2.3 | E |  | A |  |  | 6 | Other entries of this list should be shown to provide context. | Make change indicated in comment |  | D1.01 | MAC Operation | MAC |  |  | edited | editorials
2395 | Ji, Lusheng | 9.2.3 | 83 | 1 | E | N | 83 | 1 | IFS | 9.2.3 | E |  | R |  |  | 6 | List entry for RIFS, being added at the beginning, should be numbered as "0A)" | Make change indicated in comment | Renumbering is permitted and in this context is unlikely to require any dependent references to be updated. |  | MAC Operation | MAC |  |  | no edit required | 11-06-0706 | 11
2396 | Ji, Lusheng | 9.2.3 | 83 | 1 | T | Y | 83 | 1 |  | 9.2.3 | T |  | ER |  |  |  | Replace Figure 157 with one showing RIFS | Make change indicated in comment | Edit Notes (D1.03) ER: <"a new figure showing RIFS" is inadequate editing instructions. It is not clear from the instruction what relationships are intended to be shown, specifically because RIFS does not relate to SIFS minus any number of slot times. The title of the figure "Some IFS relationships" hints that this is the purpose of the figure. BTW, the figure number quoted is in REVma D6.0.>, to resolution (D1.03): Accept - U - editor to include RIFS in a new figure to replace figure 157 |  | MAC Operation | MAC |  |  | mac | 11-06-0690 | 48
2397 | Ji, Lusheng | 9.3.2.1 | 83 | 2 | E | N | 83 | 2 | SIFS | 9.2.3.1 | E |  | R |  |  | 6 | Heading with no text changes indicated | Delete heading with empty content | Changes made elswhere leave this subclause non-empty |  | MAC Operation | MAC |  |  | no edit required | 11-06-0706 | 11
2398 | Ji, Lusheng | 9.3.2.2 | 83 | 3 | E | N | 83 | 3 | PIFS | 9.2.3.2 | E |  | A |  |  | 6 | Heading with no text changes indicated | Delete heading with empty content | Fixed by resolution to earlier editorial comment | D1.01 | MAC Operation | MAC |  |  | edited | editorials
2399 | Ji, Lusheng | 9.3.2.3 | 83 | 4 | E | N | 83 | 4 | DIFS | 9.2.3.3 | E |  | A |  |  | 6 | Heading with no text changes indicated | Delete heading with empty content | Fixed by resolution to earlier editorial comment | D1.01 | MAC Operation | MAC |  |  | edited | editorials
2400 | Ji, Lusheng | 9.3.2.4 | 83 | 5 | E | N | 83 | 5 | AIFS | 9.2.3.4 | E |  | A |  |  | 6 | Heading with no text changes indicated | Delete heading with empty content | Fixed by resolution to earlier editorial comment | D1.01 | MAC Operation | MAC |  |  | edited | editorials
2401 | Ji, Lusheng | 9.3.2.5 | 83 | 6 | E | N | 83 | 6 | Extended IFS (EIFS) | 9.2.3.5 | E |  | R |  |  | 6 | Heading with no text changes indicated | Delete heading with empty content | Subclause is non-empty |  | MAC Operation | MAC |  |  | no edit required | 11-06-0706 | 11
2402 | Ji, Lusheng | 9.2.3.5 | 83 | 6 | E | N | 83 | 6 | Extended IFS (EIFS) | 9.2.3.5 | E |  | A |  |  | 6 | title in P802.11REV-ma-D6.0 is "EIFS" | Make change indicated in comment |  | D1.01 | MAC Operation | MAC |  |  | edited | editorials
2403 | Ji, Lusheng | 9.2.3.5 | 83 | 7 | E | N | 83 | 7 | Extended IFS (EIFS) | 9.2.3.5 | E |  | A |  |  | 6 | "Add" is not a valid editor's instruction. Also, clarity in editor's instructions would be good | "Insert the following text at the end of 9.2.3.5." |  | D1.01 | Duplicate | Duplicate |  |  | edited | editorials
2404 | Ji, Lusheng | 9.2.3.6 | 83 | 10 | E | N | 83 | 10 | RIFS | 9.2.3.6 | E |  | R |  |  | 6 | The clauses should match the order in the list | "Insert a new subclause before 9.2.3.1" | This is generally deprecated. The 92.3.1a numbering scheme doesn’t allow insertion at the start. |  | Duplicate | Duplicate |  |  | no edit required | 11-06-0706 | 11
2405 | Ji, Lusheng | 9.2.3.6 | 83 | 11 | E | N | 83 | 11 | RIFS | 9.2.3.6 | E | 2404 | R |  |  | 6 | Clause should be numbered 9.2.3.0A | Make change indicated in comment | This is generally deprecated. The 92.3.1a numbering scheme doesn’t allow insertion at the start. |  | Duplicate | Duplicate |  |  | no edit required | 11-06-0706 | 11
2406 | Ji, Lusheng | 9.2.4? | 83 | 17 | E | N | 83 | 17 | DCF access procedure | 9.2.4 | E | 752 | R |  |  | 6 | DCF access procedure is 9.2.5 | Make change indicated in comment | Wrong heading, 9.2.5 DCF heading already exists. |  | Duplicate | Duplicate |  |  | no edit required | 11-06-0706 | 11
2407 | Ji, Lusheng | 9.2.5.4 | 83 | 19 | E | N | 83 | 19 | Setting and resetting the NAV | 9.2.5.4 | E |  | A |  |  | 6 | More clarity in editor's instructions | Change to "Change the final paragrpah in 9.2.5.4 as indicated:" |  | D1.01 | MAC Operation | MAC |  |  | edited | editorials
2408 | Ji, Lusheng | 9.2.5 | 84 | 6 | E | N | 84 | 6 | DCF access procedure | 9.2.5 | E |  | A |  |  | 6 | Delete these extraneous sub-clause titles | Make change indicated in comment | Fixed by resolution to earlier editorial comment | D1.01 | MAC Operation | MAC |  |  | edited | editorials
2409 | Ji, Lusheng | 9.2.5.4 | 84 | 8 | E | N | 84 | 8 | Setting and resetting the NAV | 9.2.5.4 | E |  | A |  |  | 6 | Insert, but doesn't say where | Change to "Insert the following at end of 9.2.5.4:" |  | D1.01 | MAC Operation | MAC |  |  | edited | editorials
2410 | Ji, Lusheng | 9.2.5.4.1 | 84 | 10 | E | N | 84 | 10 | Dual CTS Protection | 9.2.5.4.1 | E |  | C |  |  | 6 | Heading with .1 not allowed without a .2 | delete the "Dual CTS Protection" heading, insert text at end of 9.2.5.4. | Counter - Renumbered 9.2.5.4a | D1.01 | Protection Mechanisms | Coexistence |  |  | edited | editorials
2411 | Ji, Lusheng | 9.2.5.4.1 | 84 | 14 | E | N | 84 | 14 | Dual CTS Protection | 9.2.5.4.1 | E |  | A |  |  | 6 | No text references table n51 | Add text referencing Table n51 | Fixed by resolution to other editorial comment | D1.01 | Protection Mechanisms | Coexistence |  |  | edited | editorials
2412 | Ji, Lusheng | 9.2.5.4.1 | 84 | 16 | E | N | 84 | 16 | Dual CTS Protection | 9.2.5.4.1 | E |  | A |  |  | 6 | semicolon instead of comma | Change punctuation after "AP" to a semicolon instead of a comma. |  | D1.01 | Protection Mechanisms | Coexistence |  |  | edited | editorials
2413 | Ji, Lusheng | 9.2.5.4.1 | 84 | 18 | E | N | 84 | 18 | Dual CTS Protection | 9.2.5.4.1 | E |  | R |  |  | 6 | missing comma | Insert a comma after "CTS-to-self" | Not required.The "and" is sufficient. "," is optional before the "and" in a list. |  | Protection Mechanisms | Coexistence |  |  | no edit required | 11-06-0706 | 11
2414 | Ji, Lusheng | 9.2.6 | 85 | 2 | E | N | 85 | 2 | Directed MPDU transfer procedure | 9.2.6 | E |  | R |  |  | 6 | identify the change as first four paragraphs | Make change indicated in comment | There are only 4 paragraphs. |  | MAC Operation | MAC |  |  | no edit required | 11-06-0706 | 11
2415 | Ji, Lusheng | 9.2.6 | 85 | 9 | E | N | 85 | 9 | Directed MPDU transfer procedure | 9.2.6 | E |  | R |  |  | 6 | This paragraph in P802.11REV-ma-D6.0 contains changes | track P802.11REV-ma-D6.0 | Reference is 5.1. Though this has changed in 5.2. Not sure if I should take in a change from 5.2. |  | MAC Operation | MAC |  |  | no edit required | 11-06-0706 | 11
2416 | Ji, Lusheng | 9.3 | 85 | 15 | E | N | 85 | 15 | PCF | 9.3 | E |  | A |  |  | 6 | Heading with no text changes indicated | Delete heading with empty content | Fixed by resolution to earlier editorial comment | D1.01 | MAC Operation | MAC |  |  | edited | editorials
2417 | Ji, Lusheng | 9.3 | 85 | 15 | T | Y | 85 | 15 | PCF | 9.3 | ST |  | R |  |  | 12 | It is not clear how new features such as beam forming is used under PCF. Since beam formed transmissions have different coverage than that of beacons, which is typically omni-directional, the beam formed transmissions may not be protected by CFP. | Add text describing how beam forming is used under PCF. | Reject - U - PCF does not add any special circumstance which makes the use of beamforming any more difficult than in situations outside of PCF. |  | MAC Operation | MAC |  |  | no edit required | 11-06-0706 | 11
2418 | Ji, Lusheng | 9.3 | 85 | 15 | T | Y | 85 | 15 | PCF | 9.3 | ST |  | C |  |  | 83 | It is not clear how new features such as STBC is used under PCF. Since transmissions with STBC have different coverage than that of beacons, the STBC transmissions may not be protected by CFP. | Add text describing how STBC is used under PCF. | counter - U - To row 8 of Table 8 (CF Parameter set in Beacon) add the following to the Notes entry: "Shall not be present if dot11HighThroughputOptionImplemented is true and the Dual CTS Protection field of the HT Information element is set to 1." Add the same text to row 8 of Table 15 (Probe Response). |  | MAC Operation | MAC | 613 | 59 | approved | 11-06-0706 | 23
2419 | Ji, Lusheng | 9.3.3 | 85 | 16 | E | N | 85 | 16 | PCF transfer procedure | 9.3.3 | E |  | A |  |  | 6 | Heading with no text changes indicated | Delete heading with empty content | Fixed by resolution to earlier editorial comment | D1.01 | MAC Operation | MAC |  |  | edited | editorials
2420 | Ji, Lusheng | 9.3.3.3 | 85 | 18 | E | N | 85 | 18 | CFPMaxDuration limit | 9.3.3.3 | E |  | A |  |  | 6 | Heading with no text changes indicated | Delete heading with empty content | Fixed by resolution to earlier editorial comment | D1.01 | MAC Operation | MAC |  |  | edited | editorials
2421 | Ji, Lusheng | 9.4 | 85 | 21 | E | N | 85 | 21 | Fragmentation | 9.4 | E |  | R |  |  | 6 | This paragraph in P802.11REV-ma-D6.0 contains changes | track P802.11REV-ma-D6.0 | Reference is 5.1. |  | MAC Operation | MAC |  |  | no edit required | 11-06-0706 | 11
2422 | Ji, Lusheng | 9.6 | 87 | 17 | E | N | 87 | 17 | Multirate support | 9.6 | E |  | C |  |  | 6 | Incorrect editor's instructions | Change to "Change the text in subclause 9.6 as follows:" | Change to "Change subclause 9.6 as follows: " | D1.01 | MAC Operation | MAC |  |  | edited | editorials
2423 | Ji, Lusheng | 9.6 | 87 | 23 | E | N | 87 | 23 | Multirate support | 9.6 | E | 89 | A |  |  | 6 | "unless except" | delete "unless" |  | D1.01 | Duplicate | Duplicate |  |  | no edit required | editorials
2424 | Ji, Lusheng | 9.6 | 87 | 32 | E | N | 87 | 32 | Multirate support | 9.6 | E |  | A |  |  | 6 | "Address 1" is a proper noun as its used here | Capitalize |  | D1.01 | MAC Operation | MAC |  |  | edited | editorials
2425 | Ji, Lusheng | 9.6 | 87 | 33 | E | N | 87 | 33 | Multirate support | 9.6 | E |  | R |  |  | 6 | This paragraph in P802.11REV-ma-D6.0 contains changes | track P802.11REV-ma-D6.0 | Reference is 5.1. |  | MAC Operation | MAC |  |  | no edit required | 11-06-0706 | 11
2426 | Ji, Lusheng | 9.6.2 | 88 | 36 | E | N | 88 | 36 | Non-HT Basic Rate calculation | 9.6.2 | E |  | C |  |  | 6 | Editor instructions should identify where the change is to be made | Change to "Insert the following at the end of 9.6.1:" | Change to "Insert the following subclause after 9.6.1" | D1.01 | Coexistence | Coexistence |  |  | edited | editorials
2427 | Ji, Lusheng | 9.6.2 | 89 | 3 | E | N | 89 | 3 | Non-HT Basic Rate calculation | 9.6.2 | E |  | A |  |  | 6 | extraneous comma | delete comma after "it means" |  | D1.01 | Coexistence | Coexistence |  |  | edited | editorials
2428 | Ji, Lusheng | 9.6.2 | 89 | 9 | E | N | 89 | 9 | Non-HT Basic Rate calculation | 9.6.2 | E | 731 | A |  |  | 6 | use a consistent font for the "Coding rate" column | Make change indicated in comment |  | D1.01 | Duplicate | Duplicate |  |  | no edit required | editorials
2429 | Ji, Lusheng | 9.8 | 89 | 19 | E | N | 89 | 19 | Operation across regulatory domains | 9.8 | E |  | A |  |  | 6 | Heading with no text changes indicated | Delete heading with empty content | Fixed by resolution to earlier editorial comment | D1.01 | MAC Operation | MAC |  |  | edited | editorials
2430 | Ji, Lusheng | 9.9.1.1 | 90 | 1 | E | N | 90 | 1 | Reference Implementation | 9.9.1.1 | E |  | A |  |  | 6 | Heading with no text changes indicated | Delete heading with empty content | Fixed by resolution to earlier editorial comment | D1.01 | MAC Operation | MAC |  |  | edited | editorials
2431 | Ji, Lusheng | 9.9.1.4 | 90 | 14 | E | N | 90 | 14 | Multiple frame transmission in an EDCA TXOP | 9.9.1.4 | E | 1477 | A |  |  | 6 | Sentence should use singular | Change to "if there is more than one frame…" |  | D1.01 | Duplicate | Duplicate |  |  | no edit required | editorials
2432 | Ji, Lusheng | 9.9.3 | 90 | 36 | T | Y | 90 | 36 | Admission Control at the HC | 9.9.3 | DT |  | R |  |  | 12 | Add admission process option as QoS class for HT scheduled transmissions. High throughput (particularly with aggregation in mixed mode HCCA and EDCA operation at high loading levels will increase time for new session to enter. This can be ameriorated by instituting an alternate admission mechanism in the CFP. | Include separate contention-control frame as special QoS class in CFP coupled with RR response for systems that use HT scheduler, HCCA, and polling as separate admission process. | Reject - U - the current management action exchange is considered sufficient |  | MAC Operation | MAC |  |  | no edit required | 11-06-0706 | 11
2433 | Ji, Lusheng | 9.9.2 | 90 | 35 | T | Y | 90 | 35 | HCF | 9.9 | ST |  | R |  |  | 12 | It is not clear how new features such as beam forming is used under HCCA. Since beam formed transmissions have different coverage than that of beacons, which is typically omni-directional, the beam formed transmissions may not be protected by CFP. | Add text describing how beam forming is used under HCCA. | Reject - U - Neither HCCA nor PCF add any special circumstance which makes the use of beamforming any more difficult than in situations outside of the CFP or CAP. |  | MAC Operation | MAC |  |  | no edit required | 11-06-0706 | 11
2434 | Ji, Lusheng | 9.9.2 | 90 | 35 | T | Y | 90 | 35 |  | 9.9 | ST |  | D | Jeremy |  |  | It is not clear how new features such as STBC is used under HCCA. Since transmissions with STBC have different coverage than that of beacons, the STBC transmissions may not be protected by CFP. | Add text describing how STBC is used under HCCA. | Defer - U - |  | MAC Operation | MAC |  |  | mac | 11-06-0690 | 46
2435 | Ji, Lusheng | 9.9.3.2 | 91 | 3 | E | N | 91 | 3 | Controlled-access admission control | 9.9.3.2 | E |  | A |  |  | 6 | Incorrect editor's instructions | Change to "Change the second paragraph of 9.9.3.2 as follows:" |  | D1.01 | MAC Operation | MAC |  |  | edited | editorials
2436 | Ji, Lusheng | 9.9.3.2 | 91 | 16 | E | N | 91 | 16 | Controlled-access admission control | 9.9.3.2 | E |  | A |  |  | 6 | delete italic | Make change indicated in comment |  | D1.01 | MAC Operation | MAC |  |  | edited | editorials
2437 | Ji, Lusheng | 9.9.4 | 91 | 20 | E | N | 91 | 20 | PSMP NAV operation | 9.9.4 | E |  | C |  |  | 6 | Incorrect editor's instructions | Change to "Insert the folllowing after 9.9.3:" | Change to "Insert the following subclause after 9.9.3.2" | D1.01 | PSMP | PSMP |  |  | edited | editorials
2438 | Ji, Lusheng | 9.10.1 | 91 | 32 | E | N | 91 | 32 | Introduction | 9.10.1 | E |  | A |  |  | 6 | Heading with no text changes indicated | Delete heading with empty content | Fixed by resolution to earlier editorial comment | D1.01 | Block Ack | MAC |  |  | edited | editorials
2439 | Ji, Lusheng | 9.10.2 | 91 | 33 | E | N | 91 | 33 | Setup and modification of the Block Ack parameters | 9.10.2 | E | 73 | A |  |  | 6 | Missing editor's instructions | Insert "Change the first paragraph of 9.10.2 as follows:" |  | D1.01 | Duplicate | Duplicate |  |  | no edit required | editorials
2440 | Ji, Lusheng | 9.10.3 | 92 | 14 | E | N | 92 | 14 | Data and acknowledgement transfer | 9.10.3 | E |  | A |  |  | 6 | Heading with no text changes indicated | Delete heading with empty content | Fixed by resolution to earlier editorial comment | D1.01 | Block Ack | MAC |  |  | edited | editorials
2441 | Ji, Lusheng | 9.10.4 | 92 | 15 | E | N | 92 | 15 | Receive Buffer Operation | 9.10.4 | E |  | A |  |  | 6 | Heading with no text changes indicated | Delete heading with empty content | Fixed by resolution to earlier editorial comment | D1.01 | Block Ack | MAC |  |  | edited | editorials
2442 | Ji, Lusheng | 9.10.5 | 92 | 16 | E | N | 92 | 16 | Teardown of the Block Ack mechanism | 9.10.5 | E |  | A |  |  | 6 | Heading with no text changes indicated | Delete heading with empty content | Fixed by resolution to earlier editorial comment | D1.01 | Block Ack | MAC |  |  | edited | editorials
2443 | Ji, Lusheng | 9.10.6 | 92 | 17 | E | N | 92 | 17 | Use of Compressed bitmap | 9.10.6 | E |  | A |  |  | 6 | Incorrect editor's instructions | Change to "Insert the following text after 9.10.5:" |  | D1.01 | Block Ack | MAC |  |  | edited | editorials
2444 | Ji, Lusheng | 9.10.7 | 92 | 22 | E | N | 92 | 22 | N-Immediate BlockAck extensions | 9.10.7 | E |  | R |  |  | 6 | editor instructions not needed - still part of previous insertion | Make change indicated in comment | The editor's instructions as written have a scope of a single subclause. Insertion of multiple subclauses requires multiple instructions. |  | Block Ack | MAC |  |  | no edit required | 11-06-0706 | 11
2445 | Ji, Lusheng | 9.10.7 | 92 | 30 | E | N | 92 | 30 | N-Immediate BlockAck extensions | 9.10.7 | E | 11953 | A |  |  | 6 | this paragraph and the three following should be a dash list | Make change indicated in comment |  | D1.01 | Duplicate | Duplicate |  |  | no edit required | editorials
2446 | Ji, Lusheng | 9.10.7 | 92 | 30 | E | N | 92 | 30 | N-Immediate BlockAck extensions | 9.10.7 | E |  | R |  |  | 85 | missing articles(many) | Change to "Use of "normal ack" policy in a QoS Data frame to solicit an ACK in response to a non-aggregate PPDU, and a BlockAck in response to an aggregate PPDU;" | Reject - text modified by other comment resolutions, eliminating the cited text |  | Block Ack | MAC | 639 |  | approved | 11-06-0706 | 23
2447 | Ji, Lusheng | 9.10.7 | 92 | 32 | E | N | 92 | 32 | N-Immediate BlockAck extensions | 9.10.7 | E |  | R |  |  | 85 | missing articles(many) | Change to "Use of BlockAckReq to solicit an immediate Block Ack and update SSN when the MSDU life time expires;" | Reject - text modified by other comment resolutions, eliminating the cited text |  | Block Ack | MAC | 640 |  | approved | 11-06-0706 | 23
2448 | Ji, Lusheng | 9.10.7 | 93 | 1 | E | N | 93 | 1 | N-Immediate BlockAck extensions | 9.10.7 | E |  | R |  |  | 85 | missing semicolon at end of line | Make change indicated in comment | Reject - modified text as adopted from 11-06-1345r10 eliminates the cited text (D1.05 already had it eliminated) |  | Block Ack | MAC | 641 |  | approved | 11-06-0706 | 23
2449 | Ji, Lusheng | 9.10.7 | 93 | 6 | E | N | 93 | 6 |  | 9.10.7 | T |  | C | Matthew F |  | 85 | Identify this clause as inforamative | Add "This is an informative description of the rules of Extended Block Ack." | Counter - The text of this subclause has been modified and there currently are no normative statements (i.e. statements containing any of the normative words “shall,” “should,” or “may,”) and therefore, it is clear that the subclause is informative. |  | MAC Operation | MAC | 643 |  | approved | 11-06-0706 | 23
2450 | Ji, Lusheng | 9.10.7 | 93 | 6 | E | N | 93 | 6 | N-Immediate BlockAck extensions | 9.10.7 | E |  | A |  |  | 6 | Change "section" to "sub-clause" | Make change indicated in comment |  | D1.01 | Duplicate | Duplicate |  |  | edited | editorials
2451 | Ji, Lusheng | 9.10.7 | 93 | 6 | E | N | 93 | 6 | N-Immediate BlockAck extensions | 9.10.7 | E |  | A |  |  | 6 | No text references Figure n34 | Add text referencing Figure n34 | Fixed by resolution to earlier editorial comment | D1.01 | Duplicate | Duplicate |  |  | edited | editorials
2452 | Ji, Lusheng | 9.10.7 | 93 | 9 | E | N | 93 | 9 | N-Immediate BlockAck extensions | 9.10.7 | E |  | A |  |  | 6 | extraneous comma | change "WinStart, WinSize" to "WinStart and WinSize" |  | D1.01 | Duplicate | Duplicate |  |  | edited | editorials
2453 | Ji, Lusheng | 9.10.7 | 93 | 10 | E | N | 93 | 10 | N-Immediate BlockAck extensions | 9.10.7 | E |  | A |  |  | 6 | missing comma | insert comma after "transmission" |  | D1.01 | Duplicate | Duplicate |  |  | edited | editorials
2454 | Ji, Lusheng | 9.10.7 | 93 | 10 | E | N | 93 | 10 | N-Immediate BlockAck extensions | 9.10.7 | E |  | A |  |  | 6 | bad wording "getting" | Change to "upon receiving the" |  | D1.01 | Duplicate | Duplicate |  |  | edited | editorials
2455 | Ji, Lusheng | 9.10.7 | 93 | 10 | E | N | 93 | 10 | N-Immediate BlockAck extensions | 9.10.7 | E |  | A |  |  | 6 | missing article | Change to "from the Recipient." |  | D1.01 | Duplicate | Duplicate |  |  | edited | editorials
2456 | Ji, Lusheng | 9.10.7 | 93 | 11 | E | N | 93 | 11 | N-Immediate BlockAck extensions | 9.10.7 | E |  | A |  |  | 6 | badly worded sentence | Change to "WinStart is the starting sequence number of the transmit window, and WinSize is the number of buffers negotiated in the BlockAck agreement." |  | D1.01 | Block Ack | MAC |  |  | edited | editorials
2457 | Ji, Lusheng | 9.10.7 | 93 | 13 | E | N | 93 | 13 | N-Immediate BlockAck extensions | 9.10.7 | E |  | A |  |  | 6 | run-together sentence | Change to "…aggregated frames. It may adjust…" |  | D1.01 | Block Ack | MAC |  |  | edited | editorials
2458 | Ji, Lusheng | 9.10.7 | 93 | 14 | E | N | 93 | 14 | N-Immediate BlockAck extensions | 9.10.7 | E |  | A |  |  | 6 | Change "section" to "sub-clause" | Make change indicated in comment |  | D1.01 | Duplicate | Duplicate |  |  | edited | editorials
2459 | Ji, Lusheng | 9.10.7 | 93 | 15 | E | N | 93 | 15 | N-Immediate BlockAck extensions | 9.10.7 | E |  | A |  |  | 6 | badly worded sentence | Change to "an Rx Reordering Buffer for each TA/TID and the related control state." |  | D1.01 | Block Ack | MAC |  |  | edited | editorials
2460 | Ji, Lusheng | 910.7 | 93 | 15 | E | N | 93 | 15 | N-Immediate BlockAck extensions | 9.10.7 | E |  | C |  |  | 6 | Confusing use of "block" in a clause describing "BlockAck" | Change to "This entity is responsible…" | Counter: ". The Rx Reordering Buffer is responsible ..." | D1.01 | Block Ack | MAC |  |  | edited | editorials
2461 | Ji, Lusheng | 9.10.7 | 93 | 16 | E | N | 93 | 16 | N-Immediate BlockAck extensions | 9.10.7 | E |  | C |  |  | 6 | missing commas | Change to "upper layers, in sequence, according…" | Change to "upper layers in sequence of received" | D1.01 | Block Ack | MAC |  |  | edited | editorials
2462 | Ji, Lusheng | 9.10.7 | 93 | 18 | T | Y | 93 | 18 | N-Immediate BlockAck extensions | 9.10.7 | T |  | A |  |  | 12 | bad cross ref. 11e doesn't exist any more | Either delete "as specified in 802.11e" or change this to a cross ref to the appropriate clause in 802.11. | Accept - U |  | Block Ack | MAC | EN | Resolved by prior editorial resolution. | no edit required | editorials
2463 | Ji, Lusheng | 9.10.7 | 93 | 25 | E | N | 93 | 25 | N-Immediate BlockAck extensions | 9.10.7 | E |  | A |  |  | 6 | missing article | insert "the" before Rx. |  | D1.01 | Block Ack | MAC |  |  | edited | editorials
2464 | Ji, Lusheng | 9.10.7.2 | 93 | 27 | E | N | 93 | 27 | Rx reordering buffer control | 9.10.7.2 | E |  | A |  |  | 6 | sub-clause out of place. Would be better after Scoreboard control, since it describes things that happen after Scoreboard control. | move to follow 9.10.7.6 |  | D1.01 | Block Ack | MAC |  |  | edited | editorials
2465 | Ji, Lusheng | 9.10.7.2 | 94 | 2 | E | N | 94 | 2 | Rx reordering buffer control | 9.10.7.2 | E | 1270 | R |  |  | 6 | missing comma | add comma after "On receiving a data MPDU" | Reject - modified text as adopted from 11-06-1345r10 eliminates the cited text (D1.05 already had it eliminated) | D1.01 | Duplicate | Duplicate |  |  | no edit required | editorials
2466 | Ji, Lusheng | 9.10.7.2 | 94 | 4 | E | N | 94 | 4 | Rx reordering buffer control | 9.10.7.2 | E |  | A |  |  | 6 | combine this single-sentence paragraph into the previous one | Make change indicated in comment |  | D1.01 | Block Ack | MAC |  |  | edited | editorials
2467 | Ji, Lusheng | 9.10.7.2 | 94 | 7 | E | N | 94 | 7 | Rx reordering buffer control | 9.10.7.2 | E |  | R |  |  | 85 | combine this paragraph into the previous one | Make change indicated in comment | Reject - modified text as adopted from 11-06-1345r10 eliminates the cited text, providing new text that provides the same techincal information |  | Block Ack | MAC | 650 |  | approved | 11-06-0706 | 23
2468 | Ji, Lusheng | 9.10.7.2 | 94 | 9 | T | Y | 94 | 9 | Rx reordering buffer control | 9.10.7.2 | T |  | A |  |  | 85 | Missing statement about updating WinStart | SSN or last released+1, which ever is higher | Accept - cases of receiving an MPDU and receiving a BAR frame are split and appropriate WinStart adjustments are described in changes descscribed in 11-06-1345r10 |  | Block Ack | MAC | 651 |  | approved | 11-06-0706 | 23
2469 | Ji, Lusheng | 9.10.7.3 | 94 | 12 | E | N | 94 | 12 | Scoreboard context control in full state | 9.10.7.3 | E |  | A |  |  | 6 | bad cross ref. 11e doesn't exist any more | Either delete "as defined in 802.11e" or change this to a cross ref to the appropriate clause in 802.11. |  | D1.01 | Block Ack | MAC |  |  | edited | editorials
2470 | Ji, Lusheng | 9.10.7.3 | 94 | 13 | T | Y | 94 | 13 | Scoreboard context control in full state | 9.10.7.3 | T |  | C |  |  | 85 | state is for each Originator and TID, not just one overall | Make change indicated in comment | Counter - modified text as adopted from 11-06-1345r10 conforms to proposed remedy |  | Block Ack | MAC | 653 |  | approved | 11-06-0706 | 23
2471 | Ji, Lusheng | 9.10.7.3 | 94 | 16 | E | N | 94 | 16 | Scoreboard context control in full state | 9.10.7.3 | E | 78 | R |  |  | 6 | This paragraph and the following should be a dash list and indented | Make change indicated in comment | Reject - modified text as adopted from 11-06-1345r10 eliminates the cited text, providing new text that provides the same techincal information | D1.01 | Duplicate | Duplicate |  |  | no edit required | editorials
2472 | Ji, Lusheng | 9.10.7.3 | 94 | 19 | E | N | 94 | 19 | Scoreboard context control in full state | 9.10.7.3 | E |  | C |  |  | 85 | badly formatted NOTE | Change to "NOTE - comparisons are circular…" in 9pt font | Counter - modified text as adopted from 11-06-1345r10 eliminates the word NOTE but corrects the font. |  | Block Ack | MAC | 661 |  | approved | 11-06-0706 | 23
2473 | Ji, Lusheng | 9.10.7.4 | 94 | 21 | T | Y | 94 | 21 | Scoreboard context control in partial state | 9.10.7.4 | T |  | A |  |  | 12 | Responder? This role not defined | Change to Recipient | Accept - U |  | Block Ack | MAC | EN | Changed by resolution to prior editorial comment | no edit required | editorials
2474 | Ji, Lusheng | 9.10.7.4 | 94 | 22 | E | N | 94 | 22 | Scoreboard context control in partial state | 9.10.7.4 | E |  | R |  |  | 85 | combine this paragraph into the previous one | Make change indicated in comment | Reject - modified text as adopted from 11-06-1345r10 eliminates the cited text, providing new text that provides the same techincal information |  | Block Ack | MAC | 666 |  | approved | 11-06-0706 | 23
2475 | Ji, Lusheng | 9.10.7.4 | 94 | 27 | E | N | 94 | 27 | Scoreboard context control in partial state | 9.10.7.4 | E | 11972 | R |  |  | 6 | "highest_S" | Probably should be "highest_SN" | Reject - modified text as adopted from 11-06-1345r10 eliminates the cited text, providing new text that provides the same techincal information | D1.01 | Duplicate | Duplicate |  |  | no edit required | editorials
2476 | Ji, Lusheng | 9.10.7.4 | 94 | 33 | E | N | 94 | 33 | Scoreboard context control in partial state | 9.10.7.4 | E | 79 | R |  |  | 6 | This paragraph and the following two should be a dash list and indented | Make change indicated in comment | Reject - modified text as adopted from 11-06-1345r10 eliminates the cited text, providing new text that provides the same techincal information | D1.01 | Duplicate | Duplicate |  |  | no edit required | editorials
2477 | Ji, Lusheng | 9.10.7.4 | 95 | 2 | E | N | 95 | 2 | Scoreboard context control in partial state | 9.10.7.4 | E |  | C |  |  | 85 | badly formatted NOTE | Change to "NOTE - comparisons are circular…" in 9pt font | Counter - modified text as adopted from 11-06-1345r10 eliminates the word NOTE but corrects the font. |  | Block Ack | MAC | 672 |  | approved | 11-06-0706 | 23
2478 | Ji, Lusheng | 9.10.7.6 | 95 | 16 | E | N | 95 | 16 | Scoreboard context control of BlockAckReq | 9.10.7.6 | E |  | C |  |  | 85 | badly formatted NOTE | Change to "NOTE - comparisons are circular…" in 9pt font | Counter - modified text as adopted from 11-06-1345r10 eliminates the word NOTE but corrects the font. |  | Block Ack | MAC | 675 |  | approved | 11-06-0706 | 23
2479 | Ji, Lusheng | 9.10.7.7 | 95 | 22 | T | Y | 95 | 22 | Originator's behavior | 9.10.7.7 | T |  | C |  |  | 12 | Requiring a BlockAckReq to be in a non-aggregated frame is a clear layer violation, and significantly increases complexity of the implementation. Clarify why this is needed. | Clarify why such an increase in complexity is warranted | Counter - U - change "un-aggregated packet" to "non-A-MPDU frame" in the cited sentence. Note that all cited items are part of a single layer, that is, the MAC layer, so the comment resolution group does not accept the argument that a layer violation is being advocated by the cited text. A couple of possible interpretations that can be suggested are that the commentor may believe that aggregation refers to A-MSDU aggregation, but in this case, the BlockAckReq frame is NOT an MSDU, so A-MSDU aggregation is completely impossible anyway. Another is that the use of the term packet may lead to layer confusion. | D1.03 | Block Ack | MAC | EI |  | edited | 11-06-0706 | 15
2480 | Ji, Lusheng | 9.10.7.8 | 95 | 31 | E | N | 95 | 31 | Maintaining the BlockAck state at the originator | 9.10.7.8 | E |  | A |  |  | 6 | bad cross ref. 11e doesn't exist any more | Either delete "as required in 802.11e" or change this to a cross ref to the appropriate clause in 802.11. |  | D1.01 | Block Ack | MAC |  |  | edited | editorials
2481 | Ji, Lusheng | 9.10.7.8 | 95 | 33 | E | N | 95 | 33 | Maintaining the BlockAck state at the originator | 9.10.7.8 | E | 81 | R |  |  | 6 | This paragraph and the following should be a dash list and indented | Make change indicated in comment | Reject - modified text as adopted from 11-06-1345r10 eliminates the cited text, providing new text that provides the same techincal information | D1.01 | Duplicate | Duplicate |  |  | no edit required | editorials
2482 | Ji, Lusheng | 9.10.7.8 | 96 | 2 | E | N | 96 | 2 | Maintaining the BlockAck state at the originator | 9.10.7.8 | E |  | A |  |  | 6 | Text of the NOTE should be smaller font | Change text to be 9pt font |  | D1.01 | Block Ack | MAC |  |  | edited | editorials
2483 | Ji, Lusheng | 9.10.8 | 96 | 5 | E | N | 96 | 5 | N-Delayed BlockAck extensions | 9.10.8 | E |  | R |  |  | 6 | still part of previous insertion, no new editor instructions needed | Make change indicated in comment | Rejected - scope of insertion is a single subclause. |  | Block Ack | MAC |  |  | no edit required | 11-06-0706 | 11
2484 | Ji, Lusheng | 9.10.8 | 96 | 8 | E | N | 96 | 8 | N-Delayed BlockAck extensions | 9.10.8 | E |  | A |  |  | 6 | bad cross ref. 11e doesn't exist any more | Either delete "introduced in 802.11e" or change this to a cross ref to the appropriate clause in 802.11. |  | D1.01 | Block Ack | MAC |  |  | edited | editorials
2485 | Ji, Lusheng | 9.10.8 | 96 | 12 | E | N | 96 | 12 | N-Delayed BlockAck extensions | 9.10.8 | E | 82 | A |  |  | 6 | This paragraph and the following should be a dash list and indented | Make change indicated in comment |  | D1.01 | Duplicate | Duplicate |  |  | no edit required | editorials
2486 | Ji, Lusheng | 9.10.8.1 | 96 | 16 | E | N | 96 | 16 | N-Delayed BlockAck negotiation | 9.10.8.1 | T |  | C |  |  | 12 | State where this IE appears for the negotiation | Change to "An HT AP declares support for N-Delayed BlockAck in its HT capabilities IE in Beacons and Probe Responses. An HT non-AP STA declare support for N-Delayed BlockAck in its HT capabilities in its (re)association request." | Counter - U - change "in its HT capabilities" to "in HT capabilities information elements in frames that it transmits and that contain that element." Ed: reclassified as technical | D1.03 | Block Ack | MAC | EM | Implemented with rewording to match current name of element | edited | editorials
2487 | Ji, Lusheng | 9.10.8.2 | 96 | 20 | E | N | 96 | 20 | Operation of N-Delayed BlockAck | 9.10.8.2 | E |  | A |  |  | 6 | No Ack or "no-ack" | Several of each within the first four paragraphs, Be consistent. | "no ack" used to be consistent with baseline | D1.01 | Block Ack | MAC |  |  | edited | editorials
2488 | Ji, Lusheng | 9.10.8.2 | 96 | 29 | E | N | 96 | 29 | Operation of N-Delayed BlockAck | 9.10.8.2 | E |  | A |  |  | 6 | Use of "recipient" and "initiator" is ambiguous here. | Change line 30 to "the recipient of the BlockAckReq has". Change line 31 to "by the recipient of the BlockAckReq…by the initiator of the BlockAckReq…" |  | D1.01 | Block Ack | MAC |  |  | edited | editorials
2489 | Ji, Lusheng | 9.10.8.2 | 96 | 31 | E | N | 96 | 31 | Operation of N-Delayed BlockAck | 9.10.8.2 | E |  | A |  |  | 6 | Use of "reverse direction feature" needs a cross reference | Make change indicated in comment |  | D1.01 | Block Ack | MAC |  |  | edited | editorials
2490 | Ji, Lusheng | 9.11 | 97 | 1 | E | N | 97 | 1 | No Acknowledgment (No Ack) | 9.11 | E |  | A |  |  | 6 | Heading with no text changes indicated | Delete heading with empty content | Fixed by resolution to earlier editorial comment | D1.01 | MAC Operation | MAC |  |  | edited | editorials
2491 | Ji, Lusheng | 9.12 | 97 | 4 | E | N | 97 | 4 | Frame exchange sequences | 9.12 | E |  | R |  |  | 6 | IEEE 2005 Style Guide specifically disallows what you are doing here. Note 21.3 "(i.e. it is not permissible to delete a paragraph and insert a new one rather than showing the changes in the paragraph using the change instruction)" | Comply with the IEEE Style Guide. Given what is being done here, show the entire existing contents with strikethrough, followed by some amount of this new text underlined (like the first sentence only). Follow with a large "Insert" of the remainder. | Rejected. The editor has consulted with the IEEE-SA staff and determined that a delete followed by an insert is permitted when the new text is not related to the previous text. Clearly the text is related functionally, but textually only the title is |  | MAC Operation | MAC |  |  | no edit required | 11-06-0706 | 11
2492 | Ji, Lusheng | 9.12 | 97 | 6 | T | Y | 97 | 6 | Frame exchange sequences | 9.12 | T |  | R | Adrian |  | 41 | There is no reason why EBNF is not sufficient to define these frame sequences.delete any extensions. | Change to "are defined using the EBNF format" | reject. It is common practice to define extensions to EBNF where appropriate. The extensions defined here simplify the expression of the 802.11 frame format semantics. |  | MAC Operation | MAC |  |  | no edit required | 11-06-0706 | 19
2493 | Ji, Lusheng | 9.12 | 97 | 10 | E | N | 97 | 10 | Frame exchange sequences | 9.12 | E |  | A |  |  | 6 | EBNF has an asterisk between n and {a} | Follow EBNF. Change to "n*{a}" and "3*{a}" | Rejected. Different semantics. The extension we have defined is for "at least n", whereas the commenter's referenced syntax is for "exactly n". | D1.01 | MAC Operation | MAC |  |  | edited | editorials
2494 | Ji, Lusheng | 9.12 | 97 | 14 | T | Y | 97 | 14 | Frame exchange sequences | 9.12 | T |  | A | Adrian |  | 41 | Use of this EBNF extension is mis-used more often than it is correctly used. For instance, (1) PPDU-BA does not allow Data-BlockAck-Data. (2) PPDU-BA-BAR reduces to <a> which is undefined. (3) PPDU-BAR does not allow Data-implicitBar-Data. (4) PPDU-RD-BAR uses this as <a b ¦ c d> which combines two notations and produces only confusion. | Delete all uses of this extension notation. Use just EBNF as defined in ISO/IED 14977. | accept. The semantics of A-MPDU ordering has changed, resulting in a constraint. It is no longer necessary to express unconstrained ordering. |  | MAC Operation | MAC | EN | See CID 5147 | edited | 11-06-0706 | 23
2495 | Ji, Lusheng | 9.12 | 97 | 20 | E | N | 97 | 20 | Frame exchange sequences | 9.12 | E |  | R |  |  | 6 | Bold is reserved for editor's instructions | delete uses of bold text | Bold Italic is reserved for editor's instructions, not iolated usage of bold or italics. |  | MAC Operation | MAC |  |  | no edit required | 11-06-0706 | 11
2496 | Ji, Lusheng | 9.12 | 97 | 25 | E | N | 97 | 25 | Frame exchange sequences | 9.12 | E |  | R |  |  | 6 | Italic is reserved for editor's instructions | delete uses of italic text | Bold Italic is reserved for editor's instructions, not isolated usage of bold or italics. |  | MAC Operation | MAC |  |  | no edit required | 11-06-0706 | 11
2497 | Ji, Lusheng | 9.12 | 97 | 25 | E | N | 97 | 25 | Frame exchange sequences | 9.12 | E |  | R |  |  | 6 | missing period at end of sentence | Make change indicated in comment | period is already there. |  | MAC Operation | MAC |  |  | no edit required | 11-06-0706 | 11
2498 | Ji, Lusheng | 9.12 | 97 | 27 | E | N | 97 | 27 | Frame exchange sequences | 9.12 | E |  | R |  |  | 6 | With the non-terminals disallowing embedded white space, there is no need for the comma notation of EBNF denoting concatenating. Note here that concatenate-symbol is a space, which is not the normal symbol defined in 14977 for this operator. | Make change indicated in comment | Reject - Comment does not indicate a change. It seems to argue that a change is not necessary and then asks to make a change. |  | MAC Operation | MAC |  |  | no edit required | 11-06-0706 | 11
2499 | Ji, Lusheng | 9.12 | 97 | 32 | E | N | 97 | 32 | Frame exchange sequences | 9.12 | E |  | A |  |  | 6 | Keep the table title and table contents together on a single page | Make change indicated in comment | Fixed by resolution to other editorial comment | D1.01 | MAC Operation | MAC |  |  | edited | editorials
2500 | Ji, Lusheng | 9.12 | 98 | 0 | E | N | 98 | 0 | Frame exchange sequences | 9.12 | E |  | A |  |  | 6 | entry "ampdu-end". All attributes affect the preceeding frame; there is no reason to specifically mention this for this single attribute and no other | Change to "Frame is the last frame in an A-MPDU aggregate." |  | D1.01 | MAC Operation | MAC |  |  | edited | editorials
2501 | Ji, Lusheng | 9.12 | 98 | 0 | E | N | 98 | 0 | Frame exchange sequences | 9.12 | E |  | C |  |  | 6 | entry "RD". HTC is undefined. | Change to "Frame has an HT Control field with the RD flag set." | Counter: "Frame includes an HT control field in which the RD subfield is set to 1" | D1.01 | MAC Operation | MAC |  |  | edited | editorials
2502 | Ji, Lusheng | 9.12 | 98 | 0 | T | Y | 98 | 0 | Frame exchange sequences | 9.12 | T |  | A | Adrian |  | 41 | entry "pifs" is unclear about whether the PIFS is prior to the frame or after the frame | Clarify this. I believe it means prior to the frame with the +pifs attribute. | accept. Modify attribute entry to "Frame is transmitted following a PIFS" |  | MAC Operation | MAC | EN | See CID 5147 | edited | 11-06-0706 | 23
2503 | Ji, Lusheng | 9.12 | 98 | 6 | E | N | 98 | 6 | Frame exchange sequences | 9.12 | E |  | A |  |  | 6 | adjust the tab stop so that [CTS](Management+broadcast… is on same line as frame-sequence | Make change indicated in comment |  | D1.01 | MAC Operation | MAC |  |  | edited | editorials
2504 | Ji, Lusheng | 9.12 | 98 | 14 | E | N | 98 | 14 | Frame exchange sequences | 9.12 | E |  | A |  |  | 6 | Use of a non-terminal with the same name as an attribute leads to several ambiguities in the intent | Change the non-termainal "frag" and "last" to something else |  | D1.01 | MAC Operation | MAC |  |  | edited | editorials
2505 | Ji, Lusheng | 9.12 | 98 | 17 | E | N | 98 | 17 | Frame exchange sequences | 9.12 | E | 2504 | A |  |  | 6 | Use of a non-terminal with the same name as an attribute leads to several ambiguities in the intent | Change the non-termainal "frag" and "last" to something else |  | D1.01 | Duplicate | Duplicate |  |  | no edit required | editorials
2506 | Ji, Lusheng | 9.12 | 98 | 22 | E | N | 98 | 22 | Frame exchange sequences | 9.12 | E |  | A |  |  | 6 | The combination of prefix notation for comments (e.g., the comments prior to a non-terminal definition) and postfix notation for comments (e.g., "Broadcast" here) leads to uncertainty about which parts of the production the comment refers to. | Suggest consistently using pre-fix comments. For example, change cf-sequence to: (* A cf-sequence expresses… *) cf-sequence = (* Broadcast *) Beacon ¦ Management+broadcast ¦ Data+group[+QoS] ¦ (* CF Poll with data *) Data+individual+CF-Poll[+CF-Ack] (Data+individual+CF-Ack [Data+null+CF-Ack] ¦ Data+null+CF-Ack) ¦ (* CF Poll without data *) Data+individual+null+CF-Poll[+CF-Ack] (Data+null ¦ Data+individual (Data+null+CF-Ack ¦ Ack)) ¦ etc | Used pre-fix notation, and inserted blank lines to emphasise the connection between comments and the lines they apply to. | D1.01 | MAC Operation | MAC |  |  | edited | editorials
2507 | Ji, Lusheng | 9.12 | 98 | 23 | E | N | 98 | 23 | Frame exchange sequences | 9.12 | E |  | A |  |  | 6 | Comments "CF poll without data" and "CF poll with data" are backwards | reverse them |  | D1.01 | MAC Operation | MAC |  |  | edited | editorials
2508 | Ji, Lusheng | 9.12 | 99 | 4 | E | N | 99 | 4 | Frame exchange sequences | 9.12 | E |  | A |  |  | 6 | Ack is a terminal indicating a frame. | Match other terminals indicating a frame. This would be bold if my previous comment is rejected. |  | D1.01 | MAC Operation | MAC |  |  | edited | editorials
2509 | Ji, Lusheng | 9.12 | 99 | 12 | E | N | 99 | 12 | Frame exchange sequences | 9.12 | E |  | R |  |  | 6 | notation. Use EBNF notation | 1*{txop-sequence} | Recommended change means "exactly one", which is not the intent of the adopted syntax. |  | MAC Operation | MAC |  |  | no edit required | 11-06-0706 | 11
2510 | Ji, Lusheng | 9.12 | 99 | 16 | T | Y | 99 | 16 | Frame exchange sequences | 9.12 | T |  | R | Adrian |  | 41 | possibly missing [RTS CTS] here | ?? | reject. cf-ack-piggybacked-qos-poll-sequence delivers an initial CF-Ack. RTS/CTS/Data+CF-Ack is not a valid sequence. |  | MAC Operation | MAC |  |  | no edit required | 11-06-0706 | 19
2511 | Ji, Lusheng | 9.12 | 99 | 23 | T | Y | 99 | 23 | Frame exchange sequences | 9.12 | T |  | A | Adrian |  | 41 | non-terminal "poll-sequence" is unused | Fix wherever it should have been referenced, or delete it. | accept. Delete non-terminal. |  | MAC Operation | MAC | EN | See CID 5147 | edited | 11-06-0706 | 23
2512 | Ji, Lusheng | 9.12 | 100 | 2 | T | Y | 100 | 2 | Frame exchange sequences | 9.12 | T |  | C | Adrian |  | 41 | Notation "+(no-ack¦block-ack)" undefined | Change to "(+no-ack¦+block-ack)" | counter. Define the syntax thus: "The syntax a+(b¦c) where b and c are attributes is equivalent to (a+b) ¦ (a+c).", as the original syntax is more readable. |  | MAC Operation | MAC | EN | See CID 5147 | edited | 11-06-0706 | 23
2513 | Ji, Lusheng | 9.12 | 100 | 11 | T | Y | 100 | 11 | Frame exchange sequences | 9.12 | T |  | R | Adrian |  | 41 | notation. Use EBNF notation | 1*{txop-sequence} | reject. This changes the meaning to exactly one occurrance. |  | MAC Operation | MAC |  |  | no edit required | 11-06-0706 | 19
2514 | Ji, Lusheng | 9.12 | 100 | 21 | E | N | 100 | 21 | Frame exchange sequences | 9.12 | E |  | A |  |  | 6 | While EBNF is explicit about precedence of operators, the application of those rules is unclear here. Is RTS followed by CTS+self legal? No. | Suggest the precedence be made explicit. Change to "((RTS CTS) ¦ CTS+self)" | Reviewed 9.12 and added parenthesis around compound terms where the precidence is ambiguous. | D1.01 | MAC Operation | MAC |  |  | edited | editorials
2515 | Ji, Lusheng | 9.12 | 100 | 22 | E | N | 100 | 22 | Frame exchange sequences | 9.12 | E |  | A |  |  | 6 | The rule that starts on line 22 would be more clearly stated without the () grouping | Change to: [RTS CTS} txop-part-requiring-ack txop-part-providing-ack ¦ [RTS CTS] (Management ¦ (Data+QAP))+individual Ack ¦ [RTS CTS] BlockAckReq BlockAck ¦ |  | D1.01 | MAC Operation | MAC |  |  | edited | editorials
2516 | Ji, Lusheng | 9.12 | 100 | 37 | E | N | 100 | 37 | Frame exchange sequences | 9.12 | E |  | A |  |  | 6 | unclear which line of the production this comment refers | please clarify. Perhaps defining cf-ack-piggybacked-poll-sequence would help | Clarified by spacing to group comment with following text. Also definition of comment updated to indicate comment refers to following text. | D1.01 | MAC Operation | MAC |  |  | edited | editorials
2517 | Ji, Lusheng | 9.12 | 100 | 38 | T | Y | 100 | 38 | Frame exchange sequences | 9.12 | ST |  | C | Adrian |  | 108 | undefined non-terminal | define cf-ack-piggybacked-poll-sequence | Change reference to cf-ack-piggybacked-poll-sequence to cf-ack-piggybacked-qos-poll-sequence. This change is present in D1.06. - U |  | MAC Operation | MAC | 520 | 104 | approved | 11-06-0706 | 23
2518 | Ji, Lusheng | 9.12 | 100 | 40 | T | Y | 100 | 40 | Frame exchange sequences | 9.12 | ST |  | C | Adrian |  | 108 | undefined non-terminal | define cf-ack-piggybacked-data-sequence | Change reference to cf-ack-piggybacked-data-sequence to cf-ack-piggybacked-qos-data-sequence. This change is present in D1.06. - U |  | MAC Operation | MAC | 521 | 105 | approved | 11-06-0706 | 23
2519 | Ji, Lusheng | 9.12 | 101 | 7 | T | Y | 101 | 7 | Frame exchange sequences | 9.12 | T |  | R | Adrian |  | 108 | notation. Use EBNF notation | 1*{initiator-sequence} | This would change the meaning to “exactly one occurrence”, which is not what is intended. - U |  | MAC Operation | MAC | 543 | 107 | approved | 11-06-0706 | 23
2520 | Ji, Lusheng | 9.12 | 101 | 13 | T | Y | 101 | 13 | Frame exchange sequences | 9.12 | T |  | R | Adrian |  | 41 | notation. Use EBNF notation | 1*{initiator-sequence} | reject. This changes the meaning to exactly one occurrance. |  | MAC Operation | MAC |  |  | no edit required | 11-06-0706 | 19
2521 | Ji, Lusheng | 9.12 | 101 | 37 | T | Y | 101 | 37 | Frame exchange sequences | 9.12 | ST |  | R | Adrian |  | 108 | From this point onward there are numerous errors in the EBNF. The fact that this definition was not done correctly indicates the design is too complex and confusing, and needs to be simplified. | Simplify the design | The "design" is the result of a selection process that incorporated some features and excluded others from proposals submitted to TGn. The set of features present has received broad support from TGn members. - U |  | MAC Operation | MAC | 544 | 110 | approved | 11-06-0706 | 23
2522 | Ji, Lusheng | 9.12 | 101 | 43 | T | Y | 101 | 43 | Frame exchange sequences | 9.12 | T |  | R | Adrian |  | 41 | BA is undefined, either as a frame name or as a non-terminal | define it | reject: The "design" is the result of a selection process that incorporated some features and excluded others from proposals submitted to TGn. The set of features present has received broad support from TGn members. |  | MAC Operation | MAC |  |  | no edit required | 11-06-0706 | 19
2523 | Ji, Lusheng | 9.12 | 101 | 51 | T | Y | 101 | 51 | Frame exchange sequences | 9.12 | ST |  | A | Adrian |  | 108 | ht-ack-sequence is undefined | define it. Perhaps it should be ht-ack-response (page 102 line 12) | Accept - This change is already present in D1.06 - U |  | MAC Operation | MAC | 508 | 111 | approved | 11-06-0706 | 23
2524 | Ji, Lusheng | 9.12 | 101 | 54 | E | N | 101 | 54 | Frame exchange sequences | 9.12 | E |  | A |  |  | 6 | "…response demanded contained a BAR." | delete "demanded" | Fixed by resolution to other editorial comment | D1.01 | MAC Operation | MAC |  |  | edited | editorials
2525 | Ji, Lusheng | 9.12 | 102 | 2 | T | Y | 102 | 2 | Frame exchange sequences | 9.12 | T |  | C | Adrian |  | 108 | BA is undefined, either as a frame name or as a non-terminal | define it | Counter - Correct BA to BlockAck This change is already present in D1.06 - U |  | MAC Operation | MAC | 523 | 112 | approved | 11-06-0706 | 23
2526 | Ji, Lusheng | 9.12 | 102 | 3 | T | Y | 102 | 3 | Frame exchange sequences | 9.12 | ST |  | A | Adrian |  | 108 | burst-BA-RD undefined | define it | Accept - U - This change is already present in D1.06 |  | MAC Operation | MAC | 509 | 113 | approved | 11-06-0706 | 23
2527 | Ji, Lusheng | 9.12 | 102 | 12 | T | Y | 102 | 12 | Frame exchange sequences | 9.12 | ST |  | A | Adrian |  | 41 | ht-ack-response is unreferenced | Perhaps it should be ht-ack-sequence (page 101 line 51) | accept. |  | MAC Operation | MAC | EN | See CID 5147 | edited | 11-06-0706 | 23
2528 | Ji, Lusheng | 9.12 | 102 | 18 | T | Y | 102 | 18 | Frame exchange sequences | 9.12 | T |  | R | Adrian |  | 108 | notation. Use EBNF notation | 1*{PPDU-not-requiring-response} | Reject - U - This would change the meaning to “exactly one occurrence”, which is not what is intended. |  | MAC Operation | MAC | 545 | 114 | approved | 11-06-0706 | 23
2529 | Ji, Lusheng | 9.12 | 102 | 21 | T | Y | 102 | 21 | Frame exchange sequences | 9.12 | T |  | R | Adrian |  | 41 | "burst" defined as one or more PPDU-not-requiring-response, then used most places as "[burst]" | Change "[burst]" to "{PPDU-not-requiring-response}" wherever it appears | reject. This changes the meaning to exactly one occurrance. |  | MAC Operation | MAC |  |  | no edit required | 11-06-0706 | 19
2530 | Ji, Lusheng | 9.12 | 102 | 46 | T | Y | 102 | 46 | Frame exchange sequences | 9.12 | T |  | R | Adrian |  | 108 | notation. Use EBNF notation | 1*{frame-not-requiring-response+ampdu} | Reject - U - This would change the meaning to “exactly one occurrence”, which is not what is intended. |  | MAC Operation | MAC | 546 | 115 | approved | 11-06-0706 | 23
2531 | Ji, Lusheng | 9.12 | 102 | 46 | T | Y | 102 | 46 | Frame exchange sequences | 9.12 | T |  | R | Adrian |  | 41 | ampdu is an attribute | Match other attributes. This would be italic if my previous comment is rejected. | reject. This changes the meaning to exactly one occurrance. |  | MAC Operation | MAC |  |  | no edit required | 11-06-0706 | 19
2532 | Ji, Lusheng | 9.12 | 102 | 53 | T | Y | 102 | 53 | Frame exchange sequences | 9.12 | T |  | C | Adrian |  | 108 | Notation "+(no-ack¦block-ack)" undefined | Change to "(+no-ack¦+block-ack)" | Counter - U - Define the syntax thus: "The syntax a+(b¦c) where b and c are attributes is equivalent to (a+b) ¦ (a+c).", as the original syntax is more readable This change is already present in D1.06. |  | MAC Operation | MAC | 524 | 116 | approved | 11-06-0706 | 23
2533 | Ji, Lusheng | 9.12 | 103 | 5 | T | Y | 103 | 5 | Frame exchange sequences | 9.12 | ST |  | C | Adrian |  | 108 | What seems to be desired here is an A-MPDU with an implicit BAR somewhere in it | Change to: BlockAckReq ¦ ({Data+QoS+ampdu} 1*{Data+QoS+implicit-bar+ampdu {Data+QoS+ampdu}}) +ampdu-end | Counter - U - Resolution of another comment has simplified this in D1.06 because all data frames carry the implicit-bar. |  | MAC Operation | MAC | 525 | 117 | approved | 11-06-0706 | 23
2534 | Ji, Lusheng | 9.12 | 103 | 13 | T | Y | 103 | 13 | Frame exchange sequences | 9.12 | T |  | C | Adrian |  | 108 | Use of "<>" notation incorrect, as there is only one choice within the <>'s | Replace the <> with () | Counter - U - The use of this notation has been discontinued in D1.03 |  | MAC Operation | MAC | 527 | 120 | approved | 11-06-0706 | 23
2535 | Ji, Lusheng | 9.12 | 103 | 24 | T | Y | 103 | 24 | Frame exchange sequences | 9.12 | ST |  | R | Adrian |  | 108 | This definition doesn't allow Data both before and after the BlockAck in the A-MPDU | Change to: BlockAck ¦ (BlockAck+ampdu 1*{Data+QoS(+no-ack¦+block-ack)+ampdu})+ampdu-end ¦ (1*{Data+QoS(+no-ack¦+block-ack)+ampdu} BlockAck+ampdu {Data+QoS(+no-ack¦+block-ack)+ampdu})+ampdu-end | Reject - U - Changes being discussed in other ad-hocs limit the order of what goes into an A-MPDU so that any response frame occurs first. |  | MAC Operation | MAC | 547 | 122 | approved | 11-06-0706 | 23
2536 | Ji, Lusheng | 9.12 | 103 | 35 | T | Y | 103 | 35 | Frame exchange sequences | 9.12 | T |  | R | Adrian |  | 41 | (BlockAck¦BlockAck) !! | Replace with just BlockAck, or perhaps "(BlockAck¦BlockAckReq)" | reject. Changes being discussed in other ad-hocs limit the order of what goes into an A-MPDU so that any response frame occurs first. |  | MAC Operation | MAC |  |  | no edit required | 11-06-0706 | 19
2537 | Ji, Lusheng | 9.12 | 103 | 36 | T | Y | 103 | 36 | Frame exchange sequences | 9.12 | ST |  | R | Adrian |  | 108 | Sequence here doesn't allow Data w/o RD both before and after the Data w/RD | Change the <…> to: ({Data+QoS+ampdu} Data+QoS+RD+ampdu {Data+QoS[+RD]+ampdu}) +ampdu-end | Reject - U - D1.02 says: "The RDG/More PPDU field shall be set to the same value in all HT Control fields present in a PPDU” |  | MAC Operation | MAC | 548 | 123 | approved | 11-06-0706 | 23
2538 | Ji, Lusheng | 9.12 | 103 | 47 | T | Y | 103 | 47 | Frame exchange sequences | 9.12 | DT |  | C | Adrian |  | 108 | This expression reduces to <a b ¦ c d> which is totally undefined by the notation and EBNF rules. | Rewrite this one within the rules. There are three cases: (1) +RD, then +implicit-bar; (2) +implicit-bar, then +RD, (3) +implicit-bar+RD. It would look like this: ({Data+QoS+ampdu} Data+QoS+RD+ampdu {Data+QoS[+RD]+ampdu} Data+QoS+implicit-bar[+RD]+ampdu {Data+QoS[+implicit-bar][+RD]+ampdu} +ampdu-end ¦ ({Data+QoS+ampdu} Data+QoS+implicit-bar+ampdu {Data+QoS[+implicit-bar]+ampdu} Data+QoS[+implicit-bar]+RD+ampdu {Data+QoS[+implicit-bar][+RD]+ampdu}) +ampdu-end ¦ ({Data+QoS+ampdu} Data+QoS+implicit-bar+RD+ampdu {Data+QoS[+implicit-bar][+RD]+ampdu}) +ampdu-end | Counter - U - the <> notation has been removed. Where it served a grouping function, the ( ) notation is used. This change has been made in D1.05. |  | MAC Operation | MAC | 528 | 124 | approved | 11-06-0706 | 23
2539 | Ji, Lusheng | 9.12 | 104 | 2 | E | N | 104 | 2 | Frame exchange sequences | 9.12 | E |  | A |  |  | 6 | Change "on" to "in" twice in sentence | Change to "The RD grant may be made in any of these frame, but shall be made in at least one of them." |  | D1.01 | MAC Operation | MAC |  |  | edited | editorials
2540 | Ji, Lusheng | 9.12 | 104 | 8 | T | Y | 104 | 8 | Frame exchange sequences | 9.12 | T |  | A | Adrian |  | 41 | unmatch parentheses | Suggest the matching right parenthesis belongs at end of line 10 | accept. |  | MAC Operation | MAC | EN | See CID 5147 | edited | 11-06-0706 | 23
2541 | Ji, Lusheng | 9.12 | 104 | 7 | T | Y | 104 | 7 | Frame exchange sequences | 9.12 | T |  | C | Adrian |  | 108 | Use of "<>" notation incorrect, as there is only one choice within the <>'s | Replace the <> with () | Counter - U - the <> notation has been removed. Where it served a grouping function, the ( ) notation is used. This change has been made in D1.05. |  | MAC Operation | MAC | 529 | 125 | approved | 11-06-0706 | 23
2542 | Ji, Lusheng | 9.12 | 104 | 12 | T | Y | 104 | 12 | Frame exchange sequences | 9.12 | T |  | A | Adrian |  | 41 | No other rule in the EBNF allowed the BlockAckReq to come before the BlockAck | Replace the <> with () | accept. |  | MAC Operation | MAC | EN | See CID 5147 | edited | 11-06-0706 | 23
2543 | Ji, Lusheng | 9.12 | 104 | 17 | T | Y | 104 | 17 | Frame exchange sequences | 9.12 | T |  | C | Adrian |  | 108 | unmatch parentheses | Suggest the matching right parenthesis belongs at end of line 19 | Counter - U - The second term has been simplified, so the unmatched left parenthesis should be removed. |  | MAC Operation | MAC | 530 | 126 | approved | 11-06-0706 | 23
2544 | Ji, Lusheng | 9.12 | 104 | 16 | T | Y | 104 | 16 | Frame exchange sequences | 9.12 | T |  | A | Adrian |  | 41 | Use of "<>" notation incorrect, as there is only one choice within the <>'s | Replace the <> with () | accept. |  | MAC Operation | MAC | EN | See CID 5147 | edited | 11-06-0706 | 23
2545 | Ji, Lusheng | 9.12 | 104 | 20 | T | Y | 104 | 20 | Frame exchange sequences | 9.12 | ST |  | C | Adrian |  | 108 | The definition of PPDU-BA-RD-BAR doesn't match what the comment says it should be | fix either the comment or the definition | Accept - U - Modified definition and comment to match changes proposed elsewhere. See also CID 34. This change has already been made in D1.06. |  | MAC Operation | MAC | 531 | 127 | approved | 11-06-0706 | 23
2546 | Ji, Lusheng | 9.12 | 104 | 23 | T | Y | 104 | 23 | Frame exchange sequences | 9.12 | ST |  | A | Adrian |  | 108 | unreferenced nonterminal psm-sequence | add a production using it | Accept - U - Add psmp-sequence as an alternative term at the end of initiator-sequence. This change has already been made in D1.06. |  | MAC Operation | MAC | 512 | 128 | approved | 11-06-0706 | 23
2547 | Ji, Lusheng | 9.12 | 104 | 23 | T | Y | 104 | 23 | Frame exchange sequences | 9.12 | T |  | C | Adrian |  | 108 | non-last-psmp should be allowed to repeat | 1*{non-last-psmp} | Counter - U - "{non-last-psmp}" - i.e. there is no need for a lower limit of 1. This change has already been made in D1.06 |  | MAC Operation | MAC | 532 | 129 | approved | 11-06-0706 | 23
2548 | Ji, Lusheng | 9.12 | 104 | 45 | T | Y | 104 | 45 | Frame exchange sequences | 9.12 | ST |  | R | Adrian |  | 108 | This definition doesn't allow Data both before and after the MTBA in the A-MPDU | fix either the comment or the definition | Reject - U - Changes being discussed in other ad-hocs limit the order of what goes into an A-MPDU so that any response frame occurs first. |  | MAC Operation | MAC | 549 | 130 | approved | 11-06-0706 | 23
2549 | Ji, Lusheng | 9.14 | 105 | 1 | E | N | 105 | 1 | Protection mechanisms for different HT PHY options | 9.14 | E |  | A |  |  | 6 | Unclear editor's instructions | Change to "Insert the following text following 9.13" |  | D1.01 | Protection Mechanisms | Coexistence |  |  | edited | editorials
2550 | Ji, Lusheng | 9.13 | 105 | 1 | E | N | 105 | 1 |  | 9.13 | HE |  | C |  |  | 39 | Suggest reorganizing this text | 9.13 is generally about protection schemes. Change title of 9.13 to be just that (Protection mechanisms). Add 9.13.1 "Overview of protection mechanisms" with a few sentences about what the problem is that they are trying to solve. Like the first few sentences currently in P802.11REV-ma-D6.0 9.13, except that its too specific to NAV. Then 9.13.2 "Protection mechanisms for non-ERP receivers" with current text. Then 9.13.3 "Protection mechanisms for different HT PHY options", 9.13.4 "L-SIG TXOP protection", 9.13.5 "Protection mechamisms for Aggregation Exchange sequences" | counter. A similar structure was adopted in D1.03 (see submission 11-06-0962r0). |  | Protection Mechanisms | MAC | EN | Implemented in D1.03 | edited | 11-06-0706 | 23
2551 | Ji, Lusheng | 9.14.1 | 105 | 4 | E | N | 105 | 4 |  | 9.14.1 | T |  | R |  |  | 39 | If 9.14 is not combined with 9.13, then the notion of "protection" needs some clarification | Add text defining the notion of "protection" at the start of 9.14 | reject. 9.13 now includes 9.14, and the introductory text in 9.13 suffices: "9.13.1 Introduction These protection mechanisms ensure that a STA defers transmission for a period of time. These mechanisms are used to insure that non-ERP STAs do not interfere with ERP-frame exchanges between ERP STAs and that non-HT STA do not interfere with HT-frame exchanges between HT STAs. Thereby, allowing non-ERP and/or non-HT STAs to coexist with ERP and/or HT STAs." |  | RIFS | MAC |  |  | no edit required | 11-06-0706 | 19
2552 | Ji, Lusheng | 9.14.1 | 105 | 4 | T | Y | 105 | 4 | RIFS Protection | 9.14.1 | ST |  | R | Matthew F |  | 41 | In addition to stating that RIFS sequences shall be protected, the text needs to state how this is done. | State how RIFS sequences are protected, or provide a cross reference to the clause where this is specified. | reject. This is already generated by ht-TXOP-sequence from nav-protected-sequence, from nav-set |  | RIFS | MAC |  |  | no edit required | 11-06-0706 | 19
2553 | Ji, Lusheng | 9.14.2 | 105 | 8 | T | Y | 105 | 8 |  | 9.14.2 | ST |  | A | Matthew F |  | 39 | In addition to stating that Green Field PPDUs shall be protected, the text needs to state how this is done. | State how Green Field PPDUs are protected, or provide a cross reference to the clause where this is specified. | accept. After "shall protect Greenfield PPDUs" add "using any of the protection mechanisms described in 9.13.15.1 <D1.03 reference: Protection mechanisms for A-MPDU… / Overview>". | D1.05 | Protection Mechanisms | MAC | EI |  | edited | 11-06-0706 | 23
2554 | Ji, Lusheng | 9.15 | 105 | 11 | E | N | 105 | 11 | L-SIG TXOP Protection | 9.15 | E |  | R |  |  | 6 | This is still part of the previous "Insert". No additional editor instruction is needed |  | The scope of the insertion is a single subclause |  | Protection Mechanisms | Coexistence |  |  | no edit required | 11-06-0706 | 11
2555 | Ji, Lusheng | 9.15 | 105 | 14 | T | Y | 105 | 14 | L-SIG TXOP Protection | 9.15 | T |  | R |  |  | 17 | "The L-SIG field of HT frames with a Mixed Mode PHY header" - where is this defined? | Cross reference to the definition is needed, and how the MAC knows this. | Rejected: see table n60 |  | Protection Mechanisms | Coexistence |  |  | no edit required | 11-06-0706 | 11
2556 | Ji, Lusheng | 9.15 | 105 | 18 | E | N | 105 | 18 | L-SIG TXOP Protection | 9.15 | E |  | A |  |  | 6 | "association requests" and "probe responses" are both proper nouns | Capitalize |  | D1.01 | Protection Mechanisms | Coexistence |  |  | edited | editorials
2557 | Ji, Lusheng | 9.15 | 105 | 19 | E | N | 105 | 19 | L-SIG TXOP Protection | 9.15 | E |  | A |  |  | 6 | "all HT STA in its BSS" should be plural | all HT STAs |  | D1.01 | Protection Mechanisms | Coexistence |  |  | edited | editorials
2558 | Ji, Lusheng | 9.15.1 | 106 | 16 | E | N | 106 | 16 | L-SIG TXOP Protection Rules at the Initiator | 9.15.1 | E |  | A |  |  | 6 | missing period at end of sentence | add period |  | D1.01 | Protection Mechanisms | Coexistence |  |  | edited | editorials
2559 | Ji, Lusheng | 9.16 | 107 | 1 | E | N | 107 | 1 | Protection mechanisms for Aggregation Exchange Sequences | 9.16 | E |  | R |  |  | 6 | This is still part of the previous "Insert". No additional editor instruction is needed |  | The scope of the insertion is a single subclause |  | Protection Mechanisms | Coexistence |  |  | no edit required | 11-06-0706 | 11
2560 | Ji, Lusheng | 9.16.1 | 107 | 3 | E | N | 107 | 3 | Generally | 9.16.1 | E | 12262 | A |  |  | 6 | An adverb as a title? | Change title to "General" or "Overview" | Oh well, "Generally" was good enough for Delia Smith (an English cookery author), but I suppose it's not good enough for TGn :0). | D1.01 | Duplicate | Duplicate |  |  | no edit required | editorials
2561 | Ji, Lusheng | 9.16.1 | 107 | 13 | E | N | 107 | 13 | Generally | 9.16.1 | E |  | A |  |  | 6 | missing period at end of sentence | add period |  | D1.01 | Protection Mechanisms | Coexistence |  |  | edited | editorials
2562 | Ji, Lusheng | 9.16.2 | 107 | 21 | E | N | 107 | 21 | Long NAV | 9.16.2 | E | 1621 | A |  |  | 6 | This paragraph and the two following ones should be a dash list | Make change indicated in comment |  | D1.01 | Duplicate | Duplicate |  |  | no edit required | editorials
2563 | Ji, Lusheng | 9.16.2 | 107 | 21 | E | N | 107 | 21 | Long NAV | 9.16.2 | E |  | R |  |  | 6 | missing semicolon at end of line | Make change indicated in comment | Fixed by resolution to earlier editorial comment |  | Protection Mechanisms | Coexistence |  |  | no edit required | 11-06-0706 | 11
2564 | Ji, Lusheng | 9.16.2 | 107 | 22 | E | N | 107 | 22 | Long NAV | 9.16.2 | E |  | R |  |  | 6 | missing semicolon at end of line | Make change indicated in comment | Fixed by resolution to earlier editorial comment |  | Protection Mechanisms | Coexistence |  |  | no edit required | 11-06-0706 | 11
2565 | Ji, Lusheng | 9.16.2 | 107 | 23 | E | N | 107 | 23 | Long NAV | 9.16.2 | E |  | R |  |  | 6 | missing period at end of sentence | Make change indicated in comment | Fixed by resolution to earlier editorial comment |  | Protection Mechanisms | Coexistence |  |  | no edit required | 11-06-0706 | 11
2566 | Ji, Lusheng | 9.16.2 | 107 | 25 | E | N | 107 | 25 | Long NAV | 9.16.2 | E |  | A |  |  | 6 | missing comma after TXOP | insert comma after "TXOP" |  | D1.01 | Protection Mechanisms | Coexistence |  |  | edited | editorials
2567 | Ji, Lusheng | 9.16.2 | 107 | 26 | E | N | 107 | 26 | Long NAV | 9.16.2 | E |  | A |  |  | 6 | TxOP versus TXOP | be consistent. TXOP in acronym list |  | D1.01 | Protection Mechanisms | Coexistence |  |  | edited | editorials
2568 | Ji, Lusheng | 9.16.2 | 107 | 30 | E | N | 107 | 30 | Long NAV | 9.16.2 | E |  | A |  |  | 6 | join this sentence into previous paragraph | Make change indicated in comment |  | D1.01 | Protection Mechanisms | Coexistence |  |  | edited | editorials
2569 | Ji, Lusheng | 9.16.2 | 107 | 31 | E | N | 107 | 31 | Long NAV | 9.16.2 | E |  | A |  |  | 6 | join this sentence into previous paragraph | Make change indicated in comment |  | D1.01 | Protection Mechanisms | Coexistence |  |  | edited | editorials
2570 | Ji, Lusheng | 9.16.2 | 108 | 0 | E | N | 108 | 0 | Long NAV | 9.16.2 | T |  | C |  |  | 18 | very unclear statement in top line of Figure | Change to "Duration Field of each MPDU in aggregation contains the Remaining TXOP value." | Countered with reference to CID1326 |  | Protection Mechanisms | Coexistence | EN |  | no edit required | editorials
2571 | Ji, Lusheng | 9.16.3 | 108 | 5 | T | Y | 108 | 5 | Truncation of TXOP | 9.16.3 | DT |  | R |  |  | 18 | A QSTA may not send a CF end, as this may be interpreted by HCCA-operating QSTAs as the end of a CFP, possibly disrupting CFP polling operations (particularly in adjacent cells) | Use a different frame type to signal completion of EDCA transmission in a TXOP. | Rejected: overlapped BSS interference is an issue with CFP and the added mechanism has the same impact. |  | Protection Mechanisms | Coexistence |  |  | no edit required | 11-06-0706 | 11
2572 | Ji, Lusheng | 9.16.3 | 108 | 8 | T | Y | 108 | 8 | Truncation of TXOP | 9.16.3 | T |  | C |  |  | 18 | What mechanism is provided to make sure that the CF-End isn't a rogue frame transmitted by a STA that isn't holding the TXOP? Such a hold in the design effectively kills any attempt to provide QoS to the STAs. | Explain how the CF-End is protected, and how STAs other than the AP receiving it can verify that it came from the proper originator. | Countered: modify line 6 of page 108 to read "the STA, which is the TXOP Holder, may transmit a CF-End … " Add the following after line 8 as a new paragraph "a non-AP STA shall not transmit a CF-End if it is not the TXOP Holder". | D1.03 | Protection Mechanisms | Coexistence | EM | Slight rewording: "a STA that is a TXOP holder may transmit a CF-End provided that the remaining duration is long enough to transmit this frame." and "A non-AP STA that is not the TXOP holder shall not transmit a CF-End frame." | edited | editorials
2573 | Ji, Lusheng | 9.16.3 | 108 | 11 | E | N | 108 | 11 | Truncation of TXOP | 9.16.3 | E |  | A |  |  | 6 | footnote should be brought up into text as a NOTE (9pt font) | Make change indicated in comment | Fixed by resolution to other editorial comment | D1.01 | Protection Mechanisms | Coexistence |  |  | edited | editorials
2574 | Ji, Lusheng | 9.16.3 | 109 | 4 | E | N | 109 | 4 | Truncation of TXOP | 9.16.3 | E | 83 | A |  |  | 6 | Text doesn't reference Figure n36 | Change line 4 to "In the example shown in Figure n36…" |  | D1.01 | Duplicate | Duplicate |  |  | no edit required | editorials
2575 | Ji, Lusheng | 9.17 | 109 | 13 | E | N | 109 | 13 | Reverse direction | 9.17 | E |  | R |  |  | 6 | This is still part of the previous "Insert". No additional editor instruction is needed |  | The scope of the insertion is a single subclause |  | MAC Operation | MAC |  |  | no edit required | 11-06-0706 | 11
2576 | Ji, Lusheng | 9.17 | 109 | 15 | T | Y | 109 | 15 | Reverse direction | 9.17 | DT |  | R |  |  | 12 | Since an A-MPDU contains multiple separate MAC frames, it is possible that a single A-MPDU gives reverse direction grants to multiple STAs. | Provide normative text that prohibits an initiator from doing this. | Reject - U - The comment is not valid because A-MPDU frames are restricted to including MPDUs which are all directed toward a single RA. See 7.4A.2 |  | MAC Operation | MAC |  |  | no edit required | 11-06-0706 | 11
2577 | Ji, Lusheng | 9.17 | 109 | 15 | T | Y | 109 | 15 | Reverse direction | 9.17 | DT |  | R |  |  | 12 | Since an A-MPDU contains multiple separate MAC frames, it is possible that a single A-MPDU gives reverse direction grants to multiple STAs. | Provide normative text that explains how multiple responders are to behave if they see such an errored request. | Reject - U - there are many possible errors that a transmitter might produce and the standard rarely includes the remedies to be followed by receivers and third parties when such errors occur. |  | MAC Operation | MAC |  |  | no edit required | 11-06-0706 | 11
2578 | Ji, Lusheng | 9.17.1 | 109 | 21 | E | N | 109 | 21 | Reverse direction aggregation exchanges | 9.17.1 | E |  | R |  |  | 6 | base standard uses "true" and "false" instead of "1" and "0" | change "1" to "true" | Base standard uses both forms. |  | MAC Operation | MAC |  |  | no edit required | 11-06-0706 | 11
2579 | Ji, Lusheng | 9.17.1 | 109 | 22 | E | N | 109 | 22 | Reverse direction aggregation exchanges | 9.17.1 | E |  | R |  |  | 6 | base standard uses "true" and "false" instead of "1" and "0" | change "1" to "true" | Base standard uses both forms. |  | MAC Operation | MAC |  |  | no edit required | 11-06-0706 | 11
2580 | Ji, Lusheng | 9.17.1 | 109 | 24 | E | N | 109 | 24 |  | 9.17.1 | ST | 388 | C |  |  |  | bad cross reference. Table n5??? | Fix crossreference | Resolved as per submission 1519r0 |  | Duplicate | Duplicate |  |  | dup | 11-06-0706 | 19
2581 | Ji, Lusheng | 9.17.1 | 109 | 27 | E | N | 109 | 27 | Reverse direction aggregation exchanges | 9.17.1 | E |  | R |  |  | 6 | base standard uses "true" and "false" instead of "1" and "0" | change "1" to "true" | Base standard uses both forms. |  | MAC Operation | MAC |  |  | no edit required | 11-06-0706 | 11
2582 | Ji, Lusheng | 9.17.1 | 109 | 28 | E | N | 109 | 28 | Reverse direction aggregation exchanges | 9.17.1 | E |  | R |  |  | 6 | base standard uses "true" and "false" instead of "1" and "0" | change "0" to "false" | Base standard uses both forms. |  | MAC Operation | MAC |  |  | no edit required | 11-06-0706 | 11
2583 | Ji, Lusheng | 9.17.1 | 110 | 1 | E | N | 110 | 1 | Reverse direction aggregation exchanges | 9.17.1 | E |  | A |  |  | 6 | wording | Change to "no transmissions by any other STA." |  | D1.01 | MAC Operation | MAC |  |  | edited | editorials
2584 | Ji, Lusheng | 9.17.2 | 110 | 8 | E | N | 110 | 8 | Bi-Directional Data Exchange Rules | 9.17.2 | E |  | R |  |  | 6 | base standard uses "true" and "false" instead of "1" and "0" | change "1" to "true" | Base standard uses both forms. |  | MAC Operation | MAC |  |  | no edit required | 11-06-0706 | 11
2585 | Ji, Lusheng | 9.17.2 | 110 | 10 | E | N | 110 | 10 | Bi-Directional Data Exchange Rules | 9.17.2 | E |  | R |  |  | 6 | base standard uses "true" and "false" instead of "1" and "0" | change "1" to "true" | Base standard uses both forms. |  | MAC Operation | MAC |  |  | no edit required | 11-06-0706 | 11
2586 | Ji, Lusheng | 9.17.2 | 110 | 10 | E | N | 110 | 10 | Bi-Directional Data Exchange Rules | 9.17.2 | E |  | R |  |  | 6 | base standard uses "true" and "false" instead of "1" and "0" | change "1" to "true" | Base standard uses both forms. |  | MAC Operation | MAC |  |  | no edit required | 11-06-0706 | 11
2587 | Ji, Lusheng | 9.17.2 | 110 | 11 | E | N | 110 | 11 | Bi-Directional Data Exchange Rules | 9.17.2 | E |  | R |  |  | 6 | base standard uses "true" and "false" instead of "1" and "0" | change "0" to "false" | Base standard uses both forms. |  | MAC Operation | MAC |  |  | no edit required | 11-06-0706 | 11
2588 | Ji, Lusheng | 9.17.2 | 110 | 12 | E | N | 110 | 12 | Bi-Directional Data Exchange Rules | 9.17.2 | E |  | R |  |  | 6 | base standard uses "true" and "false" instead of "1" and "0" | change "1" to "true" | Base standard uses both forms. |  | MAC Operation | MAC |  |  | no edit required | 11-06-0706 | 11
2589 | Ji, Lusheng | 9.17.2 | 110 | 13 | E | N | 110 | 13 | Bi-Directional Data Exchange Rules | 9.17.2 | E |  | R |  |  | 6 | base standard uses "true" and "false" instead of "1" and "0" | change "0" to "false" | Base standard uses both forms. |  | MAC Operation | MAC |  |  | no edit required | 11-06-0706 | 11
2590 | Ji, Lusheng | 9.17.2 | 110 | 17 | E | N | 110 | 17 | Bi-Directional Data Exchange Rules | 9.17.2 | E |  | R |  |  | 6 | base standard uses "true" and "false" instead of "1" and "0" | change "1" to "true" | Base standard uses both forms. |  | MAC Operation | MAC |  |  | no edit required | 11-06-0706 | 11
2591 | Ji, Lusheng | 9.17.2 | 110 | 18 | E | N | 110 | 18 | Bi-Directional Data Exchange Rules | 9.17.2 | E |  | R |  |  | 6 | Bold is reserved for editor's instructions | remove bold | Bold Italic is reserved for editor's instructions, not isolated usage of bold or italics. |  | MAC Operation | MAC |  |  | no edit required | 11-06-0706 | 11
2592 | Ji, Lusheng | 9.17.2 | 110 | 19 | E | N | 110 | 19 | Bi-Directional Data Exchange Rules | 9.17.2 | E |  | R |  |  | 6 | base standard uses "true" and "false" instead of "1" and "0" | change "0" to "false" | Base standard uses both forms. |  | MAC Operation | MAC |  |  | no edit required | 11-06-0706 | 11
2593 | Ji, Lusheng | 9.17.2 | 110 | 20 | E | N | 110 | 20 | Bi-Directional Data Exchange Rules | 9.17.2 | E |  | R |  |  | 6 | Bold is reserved for editor's instructions | remove bold | Bold Italic is reserved for editor's instructions, not isolated usage of bold or italics. |  | MAC Operation | MAC |  |  | no edit required | 11-06-0706 | 11
2594 | Ji, Lusheng | 9.17.2 | 110 | 23 | E | N | 110 | 23 | Bi-Directional Data Exchange Rules | 9.17.2 | E |  | A |  |  | 6 | Text of the NOTE should be smaller font | Change text to be 9pt font | Fixed by resolution to other editorial comment | D1.01 | MAC Operation | MAC |  |  | edited | editorials
2595 | Ji, Lusheng | 9.17.2 | 110 | 26 | E | N | 110 | 26 | Bi-Directional Data Exchange Rules | 9.17.2 | E |  | R |  |  | 6 | base standard uses "true" and "false" instead of "1" and "0" | Change "0" to "false" | Base standard uses both forms. |  | MAC Operation | MAC |  |  | no edit required | 11-06-0706 | 11
2596 | Ji, Lusheng | 9.17.2 | 110 | 27 | E | N | 110 | 27 | Bi-Directional Data Exchange Rules | 9.17.2 | E |  | A |  |  | 6 | Text of the NOTE should be smaller font | Change text to be 9pt font | Fixed by resolution to other editorial comment | D1.01 | MAC Operation | MAC |  |  | edited | editorials
2597 | Ji, Lusheng | 9.17.2 | 111 | 1 | E | N | 111 | 1 | Bi-Directional Data Exchange Rules | 9.17.2 | E |  | A |  |  | 6 | Text of the NOTE should be smaller font | Change text to be 9pt font | Fixed by resolution to other editorial comment | D1.01 | MAC Operation | MAC |  |  | edited | editorials
2598 | Ji, Lusheng | 9.17.3 | 111 | 3 | E | N | 111 | 3 | Constraints regarding responses | 9.17.3 | E |  | A |  |  | 6 | reword to make more specific | Change to "The first PPDU of the response burst shall containe the response frames required to respond to the previous PPDU." |  | D1.01 | MAC Operation | MAC |  |  | edited | editorials
2599 | Ji, Lusheng | 9.17.3 | 111 | 5 | E | N | 111 | 5 | Constraints regarding responses | 9.17.3 | E |  | A |  |  | 6 | wrong article | Change to "a frame" |  | D1.01 | MAC Operation | MAC |  |  | edited | editorials
2600 | Ji, Lusheng | 9.17.3 | 111 | 8 | E | N | 111 | 8 | Constraints regarding responses | 9.17.3 | E |  | R |  |  | 6 | base standard uses "true" and "false" instead of "1" and "0" | Change "0" to "false" | Base standard uses both forms. |  | MAC Operation | MAC |  |  | no edit required | 11-06-0706 | 11
2601 | Ji, Lusheng | 9.17.3 | 111 | 10 | E | N | 111 | 10 | Constraints regarding responses | 9.17.3 | E |  | R |  |  | 6 | Text of the NOTE should be smaller font | Change text to be 9pt font |  |  | MAC Operation | MAC |  |  | no edit required | 11-06-0706 | 11
2602 | Ji, Lusheng | 9.18 | 111 | 13 | E | N | 111 | 13 | PSMP | 9.18 | E |  | R |  |  | 6 | This is still part of the previous "Insert". No additional editor instruction is needed |  | The scope of the insertion is a single subclause |  | PSMP | PSMP |  |  | no edit required | 11-06-0706 | 11
2603 | Ji, Lusheng | 9.18 | 111 | 14 | T | Y | 111 | 14 | PSMP | 9.18 | DT |  | R |  |  | 45 | PSMP may conflict with CFP/CP partition in PCF/HCCA. | Either specify that PSMP only applies to EDCA BSSs or provide specifcation text for how PSMP should not violate PCF/HCCA CFP/CP boundries. | Reject - The AP is the one that initiates the PSMP and hence, there is no problem with overlapping with CFP/CP, .... periods as mentioned in the comment - U |  | PSMP | PSMP |  |  | no edit required | 11-06-0706 | 19
2604 | Ji, Lusheng | 9.18.11 | 111 | 23 | E | N | 111 | 23 | PSMP sequence | 9.18.1.1 | E |  | A |  |  | 6 | no text make reference to Figure n38 | add text referencing Figure n38 |  | D1.01 | PSMP | PSMP |  |  | edited | editorials
2605 | Ji, Lusheng | 9.18.1.1 | 111 | 23 | E | N | 111 | 23 | PSMP sequence | 9.18.1.1 | E |  | A |  |  | 6 | no text makes reference to Figure n39 | add text referencing Figure n39 |  | D1.01 | PSMP | PSMP |  |  | edited | editorials
2606 | Ji, Lusheng | 9.18.1.1.2 | 114 | 3 | E | N | 114 | 3 | Up Link Transmission | 9.18.1.1.2 | E |  | A |  |  | 6 | "separated over RIFS or SIFS" | Change to "separated by RIFS or SIFS" |  | D1.01 | PSMP | PSMP |  |  | edited | editorials
2607 | Ji, Lusheng | 9.18.1.1.2 | 114 | 4 | T | Y | 114 | 4 | Up Link Transmission | 9.18.1.1.2 | T |  | A |  |  | 45 | "Additional Information Element" is not a valid name | Replace with the correct name of the IE that has this field | Accept - Add text "HT" before "Information Element" - U |  | PSMP | PSMP | EN | This was fixed in D1.01 | edited | 11-06-0706 | 23
2608 | Ji, Lusheng | 9.18.1.1.2 | 114 | 15 | E | N | 114 | 15 | Up Link Transmission | 9.18.1.1.2 | E | 748 | A |  |  | 6 | Move start of sentence to left margin | Make change indicated in comment |  | D1.01 | Duplicate | Duplicate |  |  | no edit required | editorials
2609 | Ji, Lusheng | 9.18.1.1.2 | 114 | 16 | E | N | 114 | 16 | Up Link Transmission | 9.18.1.1.2 | E | 1622 | A |  |  | 6 | extraneous double quote at end of sentence | delete it |  | D1.01 | Duplicate | Duplicate |  |  | no edit required | editorials
2610 | Ji, Lusheng | 9.18.1.1.2.1 | 114 | 17 | E | N | 114 | 17 | Scheduling of Up Link Transmissions | 9.18.1.1.2.1 | E |  | A |  |  | 6 | 6 levels of header not allowed by IEEE Style | delete this heading line | Changed to 9.18.1.3 | D1.01 | PSMP | PSMP |  |  | edited | editorials
2611 | Ji, Lusheng | 9.18.1.1 | 114 | 23 | E | N | 114 | 23 | PSMP sequence | 9.18.1.1 | E |  | C |  |  | 6 | 9.18.1.1 without 9.18.1.2 | Delete heading 9.18.1.1, and adjust 9.18.1.1.1 and 9.18.1.1.2 | Counter: new section 9.18.1.1 containing PSMP access rules added. | D1.01 | PSMP | PSMP |  |  | edited | editorials
2612 | Ji, Lusheng | 9.18.2 | 115 | 10 | E | N | 115 | 10 | Multi-phase PSMP | 9.18.2 | E |  | A |  |  | 6 | Keep Figure and caption on same page | Make change indicated in comment | Fixed by resolution to other editorial comment | D1.01 | PSMP | PSMP |  |  | edited | editorials
2613 | Ji, Lusheng | 9.18.2.1 | 116 | 3 | E | N | 116 | 3 | PSMP Power management | 9.18.2.1 | E |  | A |  |  | 6 | 9.18.2.1 without 9.18.2.2 | Delete heading 9.18.2.1 | Promote heading to H3 | D1.01 | PSMP | PSMP |  |  | edited | editorials
2614 | Ji, Lusheng | 8.18.3 | 116 | 16 | E | N | 116 | 16 | MTBA rules in scheduled PSMP sequence | 9.18.3 | E |  | A |  |  | 6 | missing article | add "the" before STA |  | D1.01 | PSMP | PSMP |  |  | edited | editorials
2615 | Ji, Lusheng | 9.18.3 | 116 | 21 | E | N | 116 | 21 | MTBA rules in scheduled PSMP sequence | 9.18.3 | E |  | A |  |  | 6 | missing article | add "the" before ULT |  | D1.01 | PSMP | PSMP |  |  | edited | editorials
2616 | Ji, Lusheng | 9.18.3 | 116 | 22 | E | N | 116 | 22 | MTBA rules in scheduled PSMP sequence | 9.18.3 | E |  | A |  |  | 6 | missing article | add "the" before DLT |  | D1.01 | PSMP | PSMP |  |  | edited | editorials
2617 | Ji, Lusheng | 9.18.3 | 116 | 22 | E | N | 116 | 22 | MTBA rules in scheduled PSMP sequence | 9.18.3 | E |  | A |  |  | 6 | missing article | add "the" before next PSMP |  | D1.01 | PSMP | PSMP |  |  | edited | editorials
2618 | Ji, Lusheng | 9.18.3 | 116 | 25 | E | N | 116 | 25 | MTBA rules in scheduled PSMP sequence | 9.18.3 | E |  | R |  |  | 6 | TSPEC likely should be plural | Change to TSPECs | Fixed by resolution to earlier editorial comment |  | PSMP | PSMP |  |  | no edit required | 11-06-0706 | 11
2619 | Ji, Lusheng | 9.18.3 | 116 | 25 | E | N | 116 | 25 | MTBA rules in scheduled PSMP sequence | 9.18.3 | E |  | A |  |  | 6 | missing article | add "the" before DLT |  | D1.01 | PSMP | PSMP |  |  | edited | editorials
2620 | Ji, Lusheng | 9.18.3 | 116 | 27 | E | N | 116 | 27 | MTBA rules in scheduled PSMP sequence | 9.18.3 | E |  | A |  |  | 6 | missing article | Change to "the MTBA in the ULT…" |  | D1.01 | PSMP | PSMP |  |  | edited | editorials
2621 | Ji, Lusheng | 9.18.3.1 | 116 | 31 | E | N | 116 | 31 | ULT payload retransmission | 9.18.3.1 | E |  | A |  |  | 6 | 9.18.3.1 without 9.18.3.2 | delete heading 9.18;3.1 | Promote heading to H3 | D1.01 | PSMP | PSMP |  |  | edited | editorials
2622 | Ji, Lusheng | 9.18.3.1 | 116 | 32 | E | N | 116 | 32 | ULT payload retransmission | 9.18.3.1 | E |  | A |  |  | 6 | wrong article | Change to "the MTBA" |  | D1.01 | PSMP | PSMP |  |  | edited | editorials
2623 | Ji, Lusheng | 9.18;3.1 | 116 | 33 | E | N | 116 | 33 | ULT payload retransmission | 9.18.3.1 | E |  | A |  |  | 6 | reword | Change to "allow the STA to retransmit failed frames." |  | D1.01 | PSMP | PSMP |  |  | edited | editorials
2624 | Ji, Lusheng | 9.18.3.1 | 116 | 35 | E | N | 116 | 35 | ULT payload retransmission | 9.18.3.1 | E |  | R |  |  | 6 | missing comma | insert comma after "is present" | Not required. |  | PSMP | PSMP |  |  | no edit required | 11-06-0706 | 11
2625 | Ji, Lusheng | 9.18.3.1 | 117 | 1 | E | N | 117 | 1 | ULT payload retransmission | 9.18.3.1 | E |  | A |  |  | 6 | Text of the NOTE should be smaller font | Change text to be 9pt font | Fixed by resolution to other editorial comment | D1.01 | PSMP | PSMP |  |  | edited | editorials
2626 | Ji, Lusheng | 9.18.3.1 | 117 | 3 | E | N | 117 | 3 | ULT payload retransmission | 9.18.3.1 | E |  | A |  |  | 6 | Text of the NOTE should be smaller font | Change text to be 9pt font | Fixed by resolution to other editorial comment | D1.01 | PSMP | PSMP |  |  | edited | editorials
2627 | Ji, Lusheng | 9.18.4 | 117 | 8 | E | N | 117 | 8 | Unscheduled PSMP | 9.18.4 | E |  | A |  |  | 6 | STA should be plural | Change to STAs, twice in sentence |  | D1.01 | PSMP | PSMP |  |  | edited | editorials
2628 | Ji, Lusheng | 9.18.4 | 117 | 14 | E | N | 117 | 14 | Unscheduled PSMP | 9.18.4 | E |  | A |  |  | 6 | AC should be plural | Change to Acs |  | D1.01 | PSMP | PSMP |  |  | edited | editorials
2629 | Ji, Lusheng | 9.18.4 | 117 | 19 | E | N | 117 | 19 | Unscheduled PSMP | 9.18.4 | E |  | A |  |  | 6 | extra space between words | delete extra space between "allow" and "a STA" |  | D1.01 | PSMP | PSMP |  |  | edited | editorials
2630 | Ji, Lusheng | 9.18.4 | 117 | 27 | E | N | 117 | 27 | Unscheduled PSMP | 9.18.4 | E | 6929 | A |  |  | 6 | sentence fragment | delete "Under the regular Ack and immediate BlockAck." | Accepted | D1.01 | Duplicate | Duplicate |  |  | no edit required | editorials
2631 | Ji, Lusheng | 9.18.4 | 117 | 29 | E | N | 117 | 29 | Unscheduled PSMP | 9.18.4 | E |  | A |  |  | 6 | Text of the NOTE should be smaller font | Change text to be 9pt font |  | D1.01 | PSMP | PSMP |  |  | edited | editorials
2632 | Ji, Lusheng | 9.19 | 117 | 33 | E | N | 117 | 33 | Link Adaptation | 9.19 | E |  | R |  |  | 6 | This is still part of the previous "Insert". No additional editor instruction is needed |  | The scope of the insertion is a single subclause |  | Link Adaptation | Beamforming & Adaptation |  |  | no edit required | 11-06-0706 | 11
2633 | Ji, Lusheng | 9.19.1 | 117 | 35 | E | N | 117 | 35 | Introduction (informative) | 9.19.1 | E |  | A |  |  | 6 | delete "(informative)" from the title | Make change indicated in comment. Hopefully introductions are always informative. | Fixed by resolution to other editorial comment | D1.01 | Link Adaptation | Beamforming & Adaptation |  |  | edited | editorials
2634 | Ji, Lusheng | 9.19.1 | 118 | 1 | T | Y | 118 | 1 | Introduction (informative) | 9.19.1 | ST |  | R |  |  | 30 | Nothing in the draft gives any guidance to STA/AP designers as to why they would want to implement link adaption or under what conditions link adaption would be useful and help performance. | Provide guidance in this clause as to when algorithms in an AP should be executed that do beamforming | Rejected on the grounds that commenter is asking for implementation details |  | Link Adaptation | Beamforming & Adaptation |  |  | no edit required | 11-06-0706 | 11
2635 | Ji, Lusheng | 9.19.1 | 118 | 1 | T | Y | 118 | 1 | Introduction (informative) | 9.19.1 | ST |  | R |  |  | 30 | Link adaption seems opposite to requirements of 802.11 supporting mobility. So if a STA is moving, doesn't the link adaption matrix change? How is an AP supposed to keep the MFB/CSI matrix current? | Please explain (in the draft) how this is supposed to work | Rejected on the grounds that commenter is asking for implementation details |  | Link Adaptation | Beamforming & Adaptation |  |  | no edit required | 11-06-0706 | 11
2636 | Ji, Lusheng | 9.19.1 | 118 | 1 | T | Y | 118 | 1 | Introduction (informative) | 9.19.1 | T |  | R |  |  | 30 | Is Link Adaption part of the Association/Reassociation procedures? | Please explain | Rejected on the grounds that the commenter is not making an actionable request |  | Link Adaptation | Beamforming & Adaptation |  |  | no edit required | 11-06-0706 | 11
2637 | Ji, Lusheng | 9.19.1 | 118 | 1 | T | Y | 118 | 1 | Introduction (informative) | 9.19.1 | T |  | R |  |  | 80 | Text here is specifying a response sounding PPDU that can only be generated by the HT PHY. Might it be done in the future with other (not yet defined or invented) PHYs? | Keep clause 9 generic and PHY-independent, as much as possible. If this function really can't be done with any other possible future PHY, then move the text to the PHY clause. | Reason for rjection: SOUNDING/NOT_SOUNDING is defined in TXVECTOR and RXVECTOR for clause 21 PHY. If future PHY would like to use link adaptation described in 9.16 (in D1.04), this new PHY specification could include this in vectors |  | Link Adaptation | Beamforming & Adaptation | 829 | 2637, 2663, 2670 would be resolved at once. | approved | 11-06-0706 | 23
2638 | Ji, Lusheng | 9.19.1 | 118 | 3 | E | N | 118 | 3 | Introduction (informative) | 9.19.1 | E |  | R |  |  | 6 | sounding should be plural | soundings | "Channel sounding" remains the same in the plural form. |  | Link Adaptation | Beamforming & Adaptation |  |  | no edit required | 11-06-0706 | 11
2639 | Ji, Lusheng | 9.19.1 | 118 | 5 | E | N | 118 | 5 | Introduction (informative) | 9.19.1 | E |  | R |  |  | 6 | two dash items are in opposite order to the sub-clauses below that describe them | reverse the order of the two dash list items | They are in the correct order as per section 9.19.3, lines 7-14. |  | Link Adaptation | Beamforming & Adaptation |  |  | no edit required | 11-06-0706 | 11
2640 | Ji, Lusheng | 9.19.2 | 118 | 17 | E | N | 118 | 17 | Link Adaptation using the HT Control Field | 9.19.2 | E |  | R |  |  | 6 | extraneous "this" | delete it | Fixed by resolution to earlier editorial comment |  | Link Adaptation | Beamforming & Adaptation |  |  | no edit required | 11-06-0706 | 11
2641 | Ji, Lusheng | 9.19.2 | 118 | 17 | E | N | 118 | 17 | Link Adaptation using the HT Control Field | 9.19.2 | E |  | R |  |  | 6 | "user" is undefined | Change to "if the originator desires information from more dimensions…" | Fixed by resolution to earlier editorial comment |  | Link Adaptation | Beamforming & Adaptation |  |  | no edit required | 11-06-0706 | 11
2642 | Ji, Lusheng | 9.19.2 | 118 | 19 | E | N | 118 | 19 | Link Adaptation using the HT Control Field | 9.19.2 | E |  | A |  |  | 6 | wrong article | Change to "an +HTC" |  | D1.01 | Link Adaptation | Beamforming & Adaptation |  |  | edited | editorials
2643 | Ji, Lusheng | 9.19.2 | 118 | 19 | E | N | 118 | 19 | Link Adaptation using the HT Control Field | 9.19.2 | E |  | A |  |  | 6 | missing comma | insert comma after "MTQ bit set" |  | D1.01 | Link Adaptation | Beamforming & Adaptation |  |  | edited | editorials
2644 | Ji, Lusheng | 9.19.2 | 118 | 19 | E | N | 118 | 19 | Link Adaptation using the HT Control Field | 9.19.2 | E |  | A |  |  | 6 | awkward wording | Change to "initiates a computation of the MCS estimate" |  | D1.01 | Link Adaptation | Beamforming & Adaptation |  |  | edited | editorials
2645 | Ji, Lusheng | 9.19.2 | 118 | 20 | T | Y | 118 | 20 | Link Adaptation using the HT Control Field | 9.19.2 | T |  | C | Assaf | 06/1382r0 | 80 | How is the MCS estimate transferred from the PHY up to the MAC for the MAC to respond? | Specify this in the PLME in 10.4, or PHY service spec in 12.3. | Countered per 06/1382r4 |  | Link Adaptation | Beamforming & Adaptation | 830 | 2645, 2674, 2682, 2696, 2709, 2714, 3087 would be resolved at once. | approved | 11-06-0706 | 23
2646 | Ji, Lusheng | 9.19.2 | 118 | 26 | E | N | 118 | 26 | Link Adaptation using the HT Control Field | 9.19.2 | E |  | A |  |  | 6 | missing article | insert "the" before computation |  | D1.01 | Link Adaptation | Beamforming & Adaptation |  |  | edited | editorials
2647 | Ji, Lusheng | 9.19.2 | 118 | 27 | E | N | 118 | 27 | Link Adaptation using the HT Control Field | 9.19.2 | E |  | A |  |  | 6 | is it "the" HT control field, or "an" HT control field | be consistent between line 27 and 31. |  | D1.01 | Link Adaptation | Beamforming & Adaptation |  |  | edited | editorials
2648 | Ji, Lusheng | 9.19.2 | 118 | 36 | E | N | 118 | 36 | Link Adaptation using the HT Control Field | 9.19.2 | E |  | A |  |  | 6 | missing article | inset "an" before MFB |  | D1.01 | Link Adaptation | Beamforming & Adaptation |  |  | edited | editorials
2649 | Ji, Lusheng | 9.19.2 | 118 | 37 | E | N | 118 | 37 | Link Adaptation using the HT Control Field | 9.19.2 | E |  | A |  |  | 6 | extraneous comma | delete comma after "initiator" |  | D1.01 | Link Adaptation | Beamforming & Adaptation |  |  | edited | editorials
2650 | Ji, Lusheng | 9.19.2 | 118 | 37 | E | N | 118 | 37 | Link Adaptation using the HT Control Field | 9.19.2 | E |  | A |  |  | 6 | missing space | space needed after '1' before "if there" |  | D1.01 | Link Adaptation | Beamforming & Adaptation |  |  | edited | editorials
2651 | Ji, Lusheng | 919.2 | 118 | 37 | E | N | 118 | 37 | Link Adaptation using the HT Control Field | 9.19.2 | E | 1415 | A |  |  | 6 | missing verb | Change to "if there is not…" |  | D1.01 | Duplicate | Duplicate |  |  | no edit required | editorials
2652 | Ji, Lusheng | 9.19.2 | 118 | 37 | T | Y | 118 | 37 | Link Adaptation using the HT Control Field | 9.19.2 | T |  | R |  |  | 30 | this paragraph doesn't belong in this sub-clause | move it to 9.19.3 | Rejected on the grounds that it is more general where it is. |  | Link Adaptation | Beamforming & Adaptation |  |  | no edit required | 11-06-0706 | 11
2653 | Ji, Lusheng | 9.19.2 | 118 | 39 | E | N | 118 | 39 | Link Adaptation using the HT Control Field | 9.19.2 | E |  | A |  |  | 6 | Text of the NOTE should be smaller font | Change text to be 9pt font | Fixed by resolution to other editorial comment | D1.01 | Link Adaptation | Beamforming & Adaptation |  |  | edited | editorials
2654 | Ji, Lusheng | 9.19.3 | 119 | 3 | E | N | 119 | 3 | Immediate Response Frame Exchange for HT Control | 9.19.3 | E |  | R |  |  | 6 | missing "and" | before "Implicit BlockAckReq…" | Fixed by resolution to earlier editorial comment |  | Link Adaptation | Beamforming & Adaptation |  |  | no edit required | 11-06-0706 | 11
2655 | Ji, Lusheng | 9.19.3 | 119 | 10 | T | Y | 119 | 10 | Immediate Response Frame Exchange for HT Control | 9.19.3 | ST |  | R |  |  | 30 | value of 111 also means the calculation was abandoned. How is the requestor to know the difference? | Clarify or fix | Reject to the grounds that "111" says the information for MRQ is not available clearly. We don't have so specify which case it is. |  | Link Adaptation | Beamforming & Adaptation |  |  | no edit required | 11-06-0706 | 11
2656 | Ji, Lusheng | 9.2 | 119 | 22 | E | N | 119 | 22 | DCF | 9.2 | E |  | R |  |  | 6 | This is still part of the previous "Insert". No additional editor instruction is needed |  | The scope of the insertion is a single subclause |  | MAC Operation | MAC |  |  | no edit required | 11-06-0706 | 11
2657 | Ji, Lusheng | 9.2 | 119 | 23 | T | Y | 119 | 23 |  | 9.2 | DT |  | R |  |  | 39 | Beam forming should only be used for unicast frames. | Specify what frames may use beam forming. | reject. 9.20.1 states: "In order for a transmitting STA to calculate an appropriate steering matrix for transmit spatial processing when transmitting to a specific receiving STA, the transmitting STA needs to have an accurate estimate of the channel that it is transmitting over." However, if an implementation found some way of using the mechanisms described here to determine the channel accurately for all STA in its BSS, and could find a way to use those channels to determine a beamsteering matrix that improved reception at those STA, why should the standard seek to prohibit that? |  | MAC Operation |  |  |  | no edit required | 11-06-0706 | 19
2658 | Ji, Lusheng | 9.2 | 119 | 23 | T | Y | 119 | 23 |  | 9.2 | DT |  | R |  |  | 39 | It is not clear how to invoke Mac protection for transmissions using beam forming. MAC protections such as RTS/CTS and beacon initiated CFP all designed for omni-directional data transmissions since the protection frames are broadcast. With beam forming, area covered by MAC protection mechanism is no longer the same as data transmission, hence no longer effective. | Either take beam forming out of this specification, or provide a reasonable solution such as directional MAC to solve this problem. | reject. The purpose of beamforming is not to extend range (which is limited by omidirectional RTS/CTS and signal field transmission), but to increase rate at range. The range of the BSS is limited by the omnidirectional transmissions, and this is not changed by the existence of beamforming. Current systems successfully cope with a disparity of protection range (RTS/CTS) and data range. |  | MAC Operation |  |  |  | no edit required | 11-06-0706 | 19
2659 | Ji, Lusheng | 9.20.1 | 119 | 24 | E | N | 119 | 24 | Introduction (Informative) | 9.20.1 | E | 514 | A |  |  | 6 | delete "(informative)" from the title | Make change indicated in comment | Fixed by resolution to other editorial comment | D1.01 | Duplicate | Duplicate |  |  | no edit required | editorials
2660 | Ji, Lusheng | 9.20.1 | 119 | 25 | T | Y | 119 | 25 | Introduction (Informative) | 9.20.1 | ST |  | R |  |  | 30 | Nothing in the draft gives any guidance to STA/AP designers as to why they would want to implement beamforming, or under what conditions beamforming would be useful and help performance. | Provide guidance in this clause as to when algorithms in an AP should be executed that do beamforming | Rejected to the grounds that it is implementation issue, and the standard spec doesn't have to specify it. |  | Beamforming | Beamforming & Adaptation |  |  | no edit required | 11-06-0706 | 11
2661 | Ji, Lusheng | 9.20.1 | 119 | 25 | T | Y | 119 | 25 | Introduction (Informative) | 9.20.1 | ST |  | R |  |  | 30 | Beamforming seems opposite to requirements of 802.11 supporting mobility. So if a STA is moving, doesn't the beamforming matrix change? How is an AP supposed to keep the beamforming matrix current? | Please explain (in the draft) how this is supposed to work | Rejected to the grounds that it is implementation issue, and the standard spec doesn't have to describe it. |  | Beamforming | Beamforming & Adaptation |  |  | no edit required | 11-06-0706 | 11
2662 | Ji, Lusheng | 9.20.1 | 119 | 25 | T | Y | 119 | 25 | Introduction (Informative) | 9.20.1 | ST |  | R |  |  | 30 | Is beamforming part of the Association/Reassociation procedures? | Please explain | Rejected on the grounds that the commenter is not making an actionable request |  | Beamforming | Beamforming & Adaptation |  |  | no edit required | 11-06-0706 | 11
2663 | Ji, Lusheng | 9.20.1 | 119 | 31 | T | Y | 119 | 31 | Introduction (Informative) | 9.20.1 | T |  | C | John K. | 06/593r7 | 87 | Text here is specifying training symbols that can only be generated by the HT PHY. Might it be done in the future with other (not yet defined or invented) PHYs? | Keep clause 9 generic and PHY-independent, as much as possible. If this function really can't be done with any other possible future PHY, then move the text to the PHY clause. | Counter -- accept changes described in 06/593r7 Include: Replace “training symbols (HT-LTFs)” at line-36, page-110 in D1.04 with “long training symbols that allow MIMO channel estimation” in future revision of 06/0593 |  | Beamforming | Beamforming & Adaptation | 892 | 2637, 2663, 2670 would be resolved at once. | approved | 11-06-0706 | 23
2664 | Ji, Lusheng | 9.20.1 | 120 | 2 | E | N | 120 | 2 | Introduction (Informative) | 9.20.1 | E |  | C |  |  | 6 | missing article | inset "a" before "transmit steering matrix" | Insert "the" before "transmit steering matrix" | D1.01 | Beamforming | Beamforming & Adaptation |  |  | edited | editorials
2665 | Ji, Lusheng | 9.20.1 | 120 | 3 | E | N | 120 | 3 | Introduction (Informative) | 9.20.1 | E |  | A |  |  | 6 | give a specific cross ref | Change to "This is discussed in 9.20.2." |  | D1.01 | Beamforming | Beamforming & Adaptation |  |  | edited | editorials
2666 | Ji, Lusheng | 9.20.1 | 120 | 7 | E | N | 120 | 7 | Introduction (Informative) | 9.20.1 | E |  | A |  |  | 6 | add a cross ref at end of paragraph | Add "This is duscussed in 9.20.3." |  | D1.01 | Beamforming | Beamforming & Adaptation |  |  | edited | editorials
2667 | Ji, Lusheng | 9.20.2 | 120 | 9 | E | N | 120 | 9 | Transmit Beamforming with Implicit Feedback | 9.20.2 | E |  | A |  |  | 6 | Change "The following section" to "This sub-clause" | Make change indicated in comment |  | D1.01 | Beamforming | Beamforming & Adaptation |  |  | edited | editorials
2668 | Ji, Lusheng | 9.20.2 | 120 | 9 | E | N | 120 | 9 | Transmit Beamforming with Implicit Feedback | 9.20.2 | E |  | C |  |  | 6 | An AP is a STA too. | Change to "frames to a non-AP STA, although the same rules…" | Change to "frames to a non-AP STA. The same rules…" | D1.01 | Beamforming | Beamforming & Adaptation |  |  | edited | editorials
2669 | Ji, Lusheng | 9.20.2 | 120 | 11 | E | N | 120 | 11 | Transmit Beamforming with Implicit Feedback | 9.20.2 | E |  | A |  |  | 6 | extraneous comma | delete comma after "performance" |  | D1.01 | Beamforming | Beamforming & Adaptation |  |  | edited | editorials
2670 | Ji, Lusheng | 9.20.2 | 120 | 15 | T | Y | 120 | 15 | Transmit Beamforming with Implicit Feedback | 9.20.2 | T |  | C | John K. | 06/593r4 | 87 | allow future PHYs | Change HT-LTFs to "training symbols" | Counter -- accept changes described in 06/593r7 Include: Add “ MIMO” between “from” and “channel”, and replace “HT-LTFs” with long training symbols in sounding PPDUs”, in the 3rd row of Table n56 at line-3, page-111 in D1.04.; in future revision of 06/0593 |  | Beamforming | Beamforming & Adaptation | 893 | 2637, 2663, 2670 would be resolved at once. | approved | 11-06-0706 | 23
2671 | Ji, Lusheng | 9.20.2 | 120 | 17 | E | N | 120 | 17 | Transmit Beamforming with Implicit Feedback | 9.20.2 | E | 403 | A |  |  | 6 | extraneous comma | delete comma after "initiator" |  | D1.01 | Duplicate | Duplicate |  |  | no edit required | editorials
2672 | Ji, Lusheng | 9.20.2 | 120 | 18 | E | N | 120 | 18 | Transmit Beamforming with Implicit Feedback | 9.20.2 | E |  | A |  |  | 6 | TxOP versus TXOP | Change to TXOP |  | D1.01 | Beamforming | Beamforming & Adaptation |  |  | edited | editorials
2673 | Ji, Lusheng | 9.20.2 | 121 | 10 | E | N | 121 | 10 | Transmit Beamforming with Implicit Feedback | 9.20.2 | E |  | A |  |  | 6 | first use of "SVD" | Provide definition in first use of the acronym. See Style Guide 13.6. Likely needed for other acronyms too (I haven't been watching for this). |  | D1.01 | Beamforming | Beamforming & Adaptation |  |  | edited | editorials
2674 | Ji, Lusheng | 9.20.2 | 121 | 11 | T | Y | 121 | 11 | Transmit Beamforming with Implicit Feedback | 9.20.2 | T |  | C | Assaf | 06/1382r0 | 80 | How is the Steering Matrix transferred from the PHY up to the MAC for the MAC to respond? | Specify this in the PLME in 10.4, or PHY service spec in 12.3. | Countered per 06/1382r4 |  | Beamforming | Beamforming & Adaptation | 831 | 2645, 2674, 2682, 2696, 2709, 2714, 3087 would be resolved at once. | approved | 11-06-0706 | 23
2675 | Ji, Lusheng | 9.20.2 | 121 | 12 | T | Y | 121 | 12 | Transmit Beamforming with Implicit Feedback | 9.20.2 | T |  | C | Bjorn | 06/593r5 | 87 | "Repeat b) and c)" How many times? Forever? | Please specify | Counter: Accept changes in 06/593r7 Replace "Repeat b) and c)." with "Repeat b) and c) as appropriate." |  | Beamforming | Beamforming & Adaptation | 894 |  | approved | 11-06-0706 | 23
2706 | Ji, Lusheng | 9.21.2 | 126 | 1 | E | N | 126 | 1 | Procedure | 9.21.2 | E |  | A |  |  | 6 | wrong article | Change to "A STA" |  | D1.01 | Antenna Selection | Beamforming & Adaptation |  |  | edited | editorials
2707 | Ji, Lusheng | 9.21.2 | 126 | 2 | E | N | 126 | 2 | Procedure | 9.21.2 | E |  | C |  |  | 6 | badly worded sentence | Change to "When the initiator conducts an antenna selection…" | This paragraph describes transmitter behaviour. The next describes receiver brhaviour. Both are inititators in this frame exchange. Hence making this change as you suggest will change the meaning of the paragraph. Instead change to "The frame exchange sequence for a transmitter conducting antenna selection is shown in" | D1.01 | Antenna Selection | Beamforming & Adaptation |  |  | edited | 11-06-0706 | 15
2708 | Ji, Lusheng | 9.21.2 | 126 | 10 | E | N | 126 | 10 | Procedure | 9.21.2 | E |  | A |  |  | 6 | Change this item (c) to a NOTE, in 9pt font | Make change indicated in comment |  | D1.01 | Antenna Selection | Beamforming & Adaptation |  |  | edited | editorials
2709 | Ji, Lusheng | 9.21.2 | 126 | 15 | T | Y | 126 | 15 | Procedure | 9.21.2 | T |  | C | Assaf | 06/1382r0 | 80 | How is the Channel State information transferred from the PHY up to the MAC for the MAC to respond? | Specify this in the PLME in 10.4, or PHY service spec in 12.3. | Countered per 06/1382r4 |  | Antenna Selection | Beamforming & Adaptation | 834 | 2645, 2674, 2682, 2696, 2709, 2714, 3087 would be resolved at once. | approved | 11-06-0706 | 23
2710 | Ji, Lusheng | 9.21.2 | 126 | 17 | E | N | 126 | 17 | Procedure | 9.21.2 | E |  | A |  |  | 6 | bad cross ref | not Table n5. No idea correct value. | Changed ref to 7.4.7.9 | D1.01 | Antenna Selection | Beamforming & Adaptation |  |  | edited | editorials
2711 | Ji, Lusheng | 9.21.2 | 126 | 20 | E | N | 126 | 20 | Procedure | 9.21.2 | E |  | A |  |  | 6 | delete "subclause" | Make change indicated in comment |  | D1.01 | Antenna Selection | Beamforming & Adaptation |  |  | edited | editorials
2712 | Ji, Lusheng | 9.21.2 | 126 | 24 | E | N | 126 | 24 | Procedure | 9.21.2 | E |  | A |  |  | 6 | delete "subclause" | Make change indicated in comment |  | D1.01 | Antenna Selection | Beamforming & Adaptation |  |  | edited | editorials
2713 | Ji, Lusheng | 9.21.2 | 127 | 9 | E | N | 127 | 9 | Procedure | 9.21.2 | E |  | A |  |  | 6 | Change this item (b) to a NOTE, in 9pt font | Make change indicated in comment | Fixed by resolution to other editorial comment | D1.01 | Antenna Selection | Beamforming & Adaptation |  |  | edited | editorials
2714 | Ji, Lusheng | 9.21.2 | 127 | 15 | T | Y | 127 | 15 | Procedure | 9.21.2 | T |  | R | Assaf | 06/1382r0 | 80 | How is the Channel State information transferred from the PHY up to the MAC for the MAC to respond? | Specify this in the PLME in 10.4, or PHY service spec in 12.3. | Rejected per 06/1382r4 |  | Antenna Selection | Beamforming & Adaptation | 835 | 2645, 2674, 2682, 2696, 2709, 2714, 3087 would be resolved at once. | approved | 11-06-0706 | 23
2715 | Ji, Lusheng | 9.22 | 128 | 4 | E | N | 128 | 4 | Zero Length Frame as sounding frame | 9.22 | E |  | R |  |  | 6 | This is still part of the previous "Insert". No additional editor instruction is needed |  | The scope of each editorial instruction is at most one subclause. |  | ZLF | Beamforming & Adaptation |  |  | no edit required | 11-06-0706 | 11
2716 | Ji, Lusheng | 9.22 | 128 | 5 | T | Y | 128 | 5 | Zero Length Frame as sounding frame | 9.22 | T |  | C | solomon | 06/1355 | 80 | What is the PLME interface for the PHY to tell the MAC about a ZLF? PHY-RXSTART.indicate followed immediately by PHY-RXEND.indicate(no-error)?? | specify this. Note that PHY-RXSTART.indicate include a L-LENGTH, with minimum value 1, so it can't be used to indicate a zero length frame. | The ZLF indication is not related to the L_LENGTH. See 21.2.3.8 RXVECTOR LENGTH "A value of zero in the LENGTH parameter indicates that the received PPDU was a Null Data Packet …." See 9.19.1 RXVECTOR LENGTH "An RXVECTOR LENGTH parameter set to 0 indicates that the frame is an NDP." in D1.06 |  | ZLF | Beamforming & Adaptation | 871 |  | approved | 11-06-0706 | 23
2717 | Ji, Lusheng | 9.22 | 128 | 5 | T | Y | 128 | 5 | Zero Length Frame as sounding frame | 9.22 | DT |  | R |  |  | 30 | The purpose of ZLF may be fulfilled by 11k measurement frames. Why define a new frame type. | Remove ZLF from the document, specify using 11k measurement frames for sounding purposes. | 802.11k does not have any mechanisim to support the sounding frame. |  | ZLF | Beamforming & Adaptation |  |  | no edit required | 11-06-0706 | 11
2718 | Ji, Lusheng | 9.22 | 128 | 12 | E | N | 128 | 12 | Zero Length Frame as sounding frame | 9.22 | E |  | A |  |  | 6 | ZLF frame, delete "frame" as a duplicate word | Make change indicated in comment |  | D1.01 | ZLF | Beamforming & Adaptation |  |  | edited | editorials
2719 | Ji, Lusheng | 9.22 | 128 | 13 | T | Y | 128 | 13 | Zero Length Frame as sounding frame | 9.22 | T |  | C | solomon | 06/886 | 57 | "send ZLF within SIFS…" so the IFS is less than SIFS? | What is the inter-frame-spacing requirement between a real frame and a ZLF? | Countered with new text in 06/886r4 (5th paragraph in page 17). It reads "it shall send the ZLF a SIFS after" . |  | ZLF | Beamforming & Adaptation | EN | Implemented for CID 4238 | edited | 11-06-0706 | 23
2720 | Ji, Lusheng | 922 | 128 | 13 | E | N | 128 | 13 | Zero Length Frame as sounding frame | 9.22 | E |  | A |  |  | 6 | ZLF frame, delete "frame" as a duplicate word | Make change indicated in comment |  | D1.01 | ZLF | Beamforming & Adaptation |  |  | edited | editorials
2721 | Ji, Lusheng | 9.22 | 128 | 13 | T | Y | 128 | 13 | Zero Length Frame as sounding frame | 9.22 | DT |  | R |  |  | 30 | if ZLF frame is sent at a time very close to the end of SIFS, due to propagation delay, it may collide with other frames sent by other STAs who have waited SIFS. | ZLF should be sent not only within the SIFS, but also significantly earlier than the end of SIFS. | CSMA rules cannot be different for ZLF frame.. |  | ZLF | Beamforming & Adaptation |  |  | no edit required | 11-06-0706 | 11
2722 | Ji, Lusheng | 9.22 | 128 | 14 | E | N | 128 | 14 | Zero Length Frame as sounding frame | 9.22 | E |  | R |  |  | 6 | base standard uses "true" and "false" instead of "1" and "0" | Change "1" to "true" | Base standard uses both forms. |  | ZLF | Beamforming & Adaptation |  |  | no edit required | 11-06-0706 | 11
2723 | Ji, Lusheng | 9.22 | 128 | 14 | E | N | 128 | 14 |  | 9.22 | T | 11894 | C |  |  |  | missing commas (several) | Add comma after "1", and another after "response" | Should be transferred to the technical adhoc. There might be other technical comments related to this which might make the editorial exercise worthless. BF adhoc: Countered with new text in 06/886r4 (5th paragraph in page 17). |  | Duplicate | Duplicate |  |  | dup | 11-06-0706 | 19
2724 | Ji, Lusheng | 9.22 | 128 | 15 | E | N | 128 | 15 | Zero Length Frame as sounding frame | 9.22 | E |  | A |  |  | 6 | ZLF frame, delete "frame" as a duplicate word | Make change indicated in comment |  | D1.01 | ZLF | Beamforming & Adaptation |  |  | edited | editorials
2725 | Ji, Lusheng | 9.22 | 128 | 16 | E | N | 128 | 16 | Zero Length Frame as sounding frame | 9.22 | E |  | R |  |  | 6 | base standard uses "true" and "false" instead of "1" and "0" | Change "1" to "true" | Base standard uses both forms. |  | ZLF | Beamforming & Adaptation |  |  | no edit required | 11-06-0706 | 11
2726 | Ji, Lusheng | 9.22 | 128 | 16 | E | N | 128 | 16 |  | 9.22 | T | 11894 | C |  |  |  | missing comma | Add comma after "1" | Should be transferred to the technical adhoc. There might be other technical comments related to this which might make the editorial exercise worthless. BF adhoc: Countered with new text in 06/886r4 (5th paragraph in page 17). |  | Duplicate | Duplicate |  |  | dup | 11-06-0706 | 19
2727 | Ji, Lusheng | 9.22 | 128 | 21 | T | Y | 128 | 21 | Zero Length Frame as sounding frame | 9.22 | DT |  | C | Solomon | 06/886 | 57 | Chaining of ZLFs may be problematic because it becomes difficult to determine the source and destination of the subsequent ZLFs. | Eiether disallow ZLF chaining, or provide specific description for how to determine the source and destination for subsequent ZLFs. | Countered as specified in 06/886r4 (Page 18). It reads "If the frame immediately previous (within in SIFS distance) to the reception of a ZLF frame is also a ZLF frame, then the destination of the ZLF frame is equal to the destination of the immediately previous ZLF frame." |  | ZLF | Beamforming & Adaptation | EN | Implemented for CID 4238 | edited | 11-06-0706 | 23
2728 | Ji, Lusheng | 9.22 | 128 | 21 | T | Y | 128 | 21 |  | 9.22 | DT | 2731 | R |  |  |  | The chaining of ZLFs as stated may exceed TXOP boundry. | Add text for specifying ZLF chaining cannot exceed TXOP limit. | There already exists in the document a generic prohibition against exceeding a TXOP limit. ZLF adds nothing which would implicitly seem to allow that set of rules to be broken. So no additional changes to the document are necessary. |  | Duplicate | Duplicate |  |  | dup | 11-06-0706 | 12
2729 | Ji, Lusheng | 9.22.1 | 129 | 4 | E | N | 129 | 4 | Determination of ZLF destination | 9.22.1 | E | 7672 | A |  |  | 6 | This and the following paragraph should be a dash list | Make change indicated in comment |  | D1.01 | Duplicate | Duplicate |  |  | no edit required | editorials
2730 | Ji, Lusheng | 9.23.2, 9.23.3 | 129 | 5 | T | Y | 129 | 5 |  | 9.23.2 | DT |  | D | Srini |  |  | 40 MHz (non-PCO) devices must perform CCA and CFP detection in the extension band for existing traffic and defer (including CFP respect). | Add language to prohibit devices from contributing interference to communications in progress (FCC requirement for unlicensed operation) | Deferred for later submission by Srini Kandala at October'06 F2F Adhoc |  | Coexistence | Coexistence |  |  | coex | 11-06-0724 | 32
2731 | Ji, Lusheng | 9.22.2 | 129 | 11 | T | Y | 129 | 11 | Determination of ZLF source | 9.22.2 | DT |  | R |  |  | 30 | Concatenated ZLFs cannot exceed the TXOP | Modify requirement for ZLFs following initial transmission. | There already exists in the document a generic prohibition against exceeding a TXOP limit. ZLF adds nothing which would implicitly seem to allow that set of rules to be broken. So no additional changes to the document are necessary. |  | ZLF | Beamforming & Adaptation |  |  | no edit required | 11-06-0706 | 11
2732 | Ji, Lusheng | 9.22.2 | 129 | 14 | E | N | 129 | 14 | Determination of ZLF source | 9.22.2 | E |  | A |  |  | 6 | This and the following paragraph should be a dash list | Make change indicated in comment |  | D1.01 | ZLF | Beamforming & Adaptation |  |  | edited | editorials
2733 | Ji, Lusheng | 9.23 | 129 | 20 | T | Y | 129 | 20 |  | 9.23 | T |  | D | Srini |  |  | 40/20 is a PHY characteristic; most of these procedures belong in the PHY clause, not the MAC clause. | Move much of this to clause 20. Remainder seems to be a collection of various special cases of existing MAC procedures, where the MAC procedure may not be quite correct in general. But collecting all these in a PHY-specific sub-clause seems to me to be a bad idea; it would be better to adjust the procedures where they are explained normally, and note exceptions in those sub-clauses when the PHY is capable of multiple modes of operation. | Deferred for later submission by Srini Kandala at October'06 F2F Adhoc |  | Coexistence | Coexistence |  |  | coex | 11-06-0724 | 32
2734 | Ji, Lusheng | 9.23.1 | 129 | 22 | T | Y | 129 | 22 | Rules for operation in 40/20Mhz BSS | 9.23.1 | T |  | R |  |  | 18 | How is 40/20 operation signaled to the MAC? | Please specify | Rejected: reference table n61 page 165 |  | Coexistence | Coexistence |  |  | no edit required | 11-06-0706 | 11
2735 | Ji, Lusheng | 9.23.1 | 129 | 25 | E | N | 129 | 25 | Rules for operation in 40/20Mhz BSS | 9.23.1 | E |  | R |  |  | 6 | Change "it" to "the STA" | Make change indicated in comment | Fixed by resolution to earlier editorial comment |  | Coexistence | Coexistence |  |  | no edit required | 11-06-0706 | 11
2736 | Ji, Lusheng | 9.23.1 | 129 | 25 | E | N | 129 | 25 | Rules for operation in 40/20Mhz BSS | 9.23.1 | E |  | A |  |  | 6 | Change "section" to "sub-clause" | Make change indicated in comment |  | D1.01 | Coexistence | Coexistence |  |  | edited | editorials
2737 | Ji, Lusheng | 9.23.2 | 129 | 27 | T | Y | 129 | 27 |  | 9.23.2 | T |  | D | Srini |  |  | CCA is part of PHY procedures, and told to MAC via PHY-CCA() | Move most of this sub-clause to clause 20. Keep a statement that the MAC shall not transmit if PHY-CCA(idle) is not true (which hopefully already appears elsewhere, and should not need repetition) | Deferred for later submission by Srini Kandala at October'06 F2F Adhoc |  | Coexistence | Coexistence |  |  | coex | 11-06-0724 | 32
2738 | Ji, Lusheng | 9.23.2 | 129 | 28 | T | Y | 129 | 28 |  | 9.23.2 | DT |  | D | Srini |  |  | CCA for both channels should be mandatory. 40 MHz transmission should consider CCA of both channels, not just control channel. | Modify text to reflect that CCA testing on both the control and extension channels mandatory for 40 MHz transmissions. | Deferred for later submission by Srini Kandala at October'06 F2F Adhoc |  | Coexistence | Coexistence |  |  | coex | 11-06-0724 | 32
2739 | Ji, Lusheng | 9.23.3 | 130 | 1 | T | Y | 130 | 1 | AP CCA sensing in 40/20Mhz BSS | 9.23.3 | T |  | C |  |  | 18 | The AP is a STA | This text is superflous. Delete it | Countered: by removing subclause 9.23.3 | D1.03 | Coexistence | Coexistence | EI |  | edited | editorials
2740 | Ji, Lusheng | 9.23.4 | 130 | 4 | T | Y | 130 | 4 | NAV assertion in 40/20Mhz BSS | 9.23.4 | T |  | R |  |  | 18 | This text belongs in the same clause as normal NAV procedures | Make change indicated in comment | Rejected: refers to the 40MHz control channel |  | Coexistence | Coexistence |  |  | no edit required | 11-06-0706 | 11
2741 | Ji, Lusheng | 9.23.5 | 130 | 9 | E | N | 130 | 9 | Frame transmission in 40/20Mhz BSS | 9.23.5 | E |  | R |  |  | 6 | badly worded sentence | Change first sentence to "When an HT STA has to transmit a response control frame, it uses the same channel as the one on which the related frame was received." | Fixed by resolution to earlier editorial comment |  | Coexistence | Coexistence |  |  | no edit required | 11-06-0706 | 11
2742 | Ji, Lusheng | 9.23.5 | 130 | 11 | T | Y | 130 | 11 | Frame transmission in 40/20Mhz BSS | 9.23.5 | ST |  | R |  |  | 18 | Explain how any of the procedures in this section modify existing MAC operation | please clarify. Otherwise delete 9.23.5 as superflous | Rejected because the section does specify behavour such as how a 40/20MHz STA responds to a legacy or non-HT duplicate conrol frame. |  | Coexistence | Coexistence |  |  | no edit required | 11-06-0706 | 11
2743 | Ji, Lusheng | 9.23.6 | 130 | 17 | T | Y | 130 | 17 |  | 9.23.6 | T |  | D |  |  |  | This text belongs in the same clause as normal protection measures | Make change indicated in comment | mac adhoc 060920 Defer - U - COEX Deferred then passed to MAC for later submission and discussion |  | Coexistence | MAC |  |  | mac | 11-06-0690 | 49
2744 | Ji, Lusheng | 9.23.7 | 130 | 33 | T | Y | 130 | 33 | CF-End in duplicated mode | 9.23.7 | T |  | R |  |  | 18 | This text belongs in the same clause as normal protection measures | Make change indicated in comment | Rejected: the topic of this clause is the use of duplicate mode with CF-End, not protection mechanisms. |  | Coexistence | Coexistence |  |  | no edit required | 11-06-0706 | 11
2745 | Ji, Lusheng | 9.23.7 | 131 | 1 | T | Y | 131 | 1 |  | 9.23.7 | ST |  | R |  |  | 65 | Allowing STA sending CF-END is dangerous as it may stop CFP established by PCF/HCCA APs. | Define a new frame for terminating unused portion of TXOPs. | Rejected: See CID7325 |  | Coexistence | Coexistence |  |  | no edit required | 11-06-0706 | 19
2746 | Ji, Lusheng | 9.23.8 | 131 | 3 | T | Y | 131 | 3 |  | 9.23.8 | T |  | R |  |  | 65 | This text belongs in the same clause as normal protection measures | Make change indicated in comment | Rejected: this clause is primarily to describe 20/40MHz operation, not protection. |  | Coexistence | Coexistence |  |  | no edit required | 11-06-0706 | 19
2747 | Ji, Lusheng | 9.23.9 | 131 | 11 | T | Y | 131 | 11 |  | 9.23.9 | T |  | R |  |  | 65 | This text belongs in 9.6 with other multi-rate procedures | Integrate this text into 9.6 | Rejected: this clause is primarily to describe channel width switching rather than rate selection. |  | Coexistence | Coexistence |  |  | no edit required | 11-06-0706 | 19
2748 | Ji, Lusheng | 10.1 | 131 | 29 | E | N | 131 | 29 | Overview of management model | 10.1 | E |  | A |  |  | 6 | Heading with no text changes indicated | Delete heading with empty content | Fixed by resolution to earlier editorial comment | D1.01 | Interfaces | General |  |  | edited | editorials
2749 | Ji, Lusheng | 10.2 | 131 | 30 | E | N | 131 | 30 | Generic management primitives | 10.2 | E |  | A |  |  | 6 | Heading with no text changes indicated | Delete heading with empty content | Fixed by resolution to earlier editorial comment | D1.01 | Interfaces | General |  |  | edited | editorials
2750 | Ji, Lusheng | 10.3.2.2.2 | 132 | 4 | T | Y | 132 | 4 |  | 10.3.2.2.2 | T |  | A |  |  | 39 | Addition to an existing MLME interface must be conditional on a MIB variable or equivalent | Add that these fields are only present if dot11HTCapabilityImplemented is set true | accept. Add the following to the Description for both HT elements: "The parameter shall be present only if the MIB attribute dot11HighThroughputOptionImplemented is true." | D1.05 | MLME |  | EM | Implemented as instructed. Also taking this as an instruction to check the other clause 10 interfaces and added this paragraph whereever it was missing from an inserted parameter table row. | edited | 11-06-0706 | 23
2751 | Ji, Lusheng | 10.3.7.1.2 | 134 | 23 | T | Y | 134 | 23 |  | 10.3.7.1.2 | T |  | A |  |  | 39 | missing several parameters added by 11r | track 11r | accept. The D1.03 is up to date with respect to 802.11r D2.1. |  | MLME |  | EN | Implemented in D1.03 | edited | 11-06-0706 | 23
2752 | Ji, Lusheng | 10.3.7.2.2 | 135 | 13 | T | Y | 135 | 13 |  | 10.3.7.2.2 | T |  | A |  |  | 39 | missing several parameters added by 11r | track 11r | accept. The D1.03 is up to date with respect to 802.11r D2.1. |  | MLME |  | EN | Implemented in D1.03 | edited | 11-06-0706 | 23
2753 | Ji, Lusheng | 103.7.3.2 | 136 | 9 | T | Y | 136 | 9 |  | 10.3.7.3.2 | T |  | A |  |  | 39 | missing several parameters added by 11r | track 11r | accept. The D1.03 is up to date with respect to 802.11r D2.1. |  | MLME |  | EN | Implemented in D1.03 | edited | 11-06-0706 | 23
2754 | Ji, Lusheng | 10.3.7.4 | 136 | 13 | E | N | 136 | 13 | MLME-REASSOCIATE.response | 10.3.7.4 | E |  | A |  |  | 6 | Heading with no text changes indicated | Delete heading with empty content | Fixed by resolution to earlier editorial comment | D1.01 | MLME | MAC |  |  | edited | editorials
2755 | Ji, Lusheng | 10.3.7.4.2 | 136 | 14 | E | N | 136 | 14 | Semantics of the service primitive | 10.3.7.4.2 | E |  | A |  |  | 6 | Heading with no text changes indicated | Delete heading with empty content | Fixed by resolution to earlier editorial comment | D1.01 | MLME | MAC |  |  | edited | editorials
2756 | Ji, Lusheng | 10.3.15.1.2 | 138 | 4 | T | Y | 138 | 4 |  | 10.3.15.1.2 | T |  | A |  |  | 39 | Table at line 10 of this page belongs in 10.3.15.1.2 | Move table to 10.3.15.1.2 | accept. | D1.05 | MLME |  | EI | The "Semantics of the service primitive" had lost its header numbering. Restored. | edited | 11-06-0706 | 23
2757 | Ji, Lusheng | 10.4.3.2 | 141 | 14 | E | N | 141 | 14 | Semantics of the service primitive | 10.4.3.2 | E |  | A |  |  | 6 | font wrong for editing instructions | normal size font |  | D1.01 | PLME | PHY |  |  | edited | editorials
2758 | Ji, Lusheng | 10.4.3.2 | 142 | 0 | E | N | 142 | 0 | Semantics of the service primitive | 10.4.3.2 | E |  | A |  |  | 6 | aCWmin and aCWmax are unchagned | delete from table of changes |  | D1.01 | PLME | PHY |  |  | edited | editorials
2759 | Ji, Lusheng | 10.4.3.2 | 142 | 3 | E | N | 142 | 3 | Semantics of the service primitive | 10.4.3.2 | E |  | C |  |  | 6 | Incorrect editor's instructions | Change "Add" to "Insert" | Fixed by resolution to earlier editorial comment | D1.01 | PLME | PHY |  |  | edited | editorials
2760 | Ji, Lusheng | 10.4.3.2 | 142 | 3 | E | N | 142 | 3 | Semantics of the service primitive | 10.4.3.2 | E |  | A |  |  | 6 | this change should be to the existing paragraph just above the table | Make change indicated in comment |  | D1.01 | PLME | PHY |  |  | edited | editorials
2761 | Ji, Lusheng | 11.1.1 | 142 | 11 | E | N | 142 | 11 | Basic Approach | 11.1.1 | E |  | A |  |  | 6 | Heading with no text changes indicated | Delete heading with empty content | Fixed by resolution to earlier editorial comment | D1.01 | MAC Management | MAC |  |  | edited | editorials
2762 | Ji, Lusheng | 11.1.2.1 | 142 | 14 | E | N | 142 | 14 | Beacon generation in infrastructure networks | 11.1.2.1 | E |  | A |  |  | 6 | Unclear editor's instructions | Change to "Insert the following at end of 11.1.2.1:" | Fixed by resolution to earlier editorial comment | D1.01 | MAC Management | MAC |  |  | edited | editorials
2763 | Ji, Lusheng | 11.1.2.1.1 | 142 | 16 | E | N | 142 | 16 | Secondary Beacon Transmission | 11.1.2.1.1 | E |  | A |  |  | 6 | 11.1.2.1.1 without 11.1.2.1.2 | delete heading 11.1.2.1.1, incorporate the text into 11.1.2.1 | Fixed by resolution to earlier editorial comment | D1.01 | MAC Management | MAC |  |  | edited | editorials
2764 | Ji, Lusheng | 11.1.2.1.1 | 142 | 16 | T | Y | 142 | 16 | Secondary Beacon Transmission | 11.1.2.1.1 | ST |  | C |  |  | 64 | Secondary beacons should be transmitted at some sub-cycle of primary beacons to prevent overloading the radio resource. | Institute duty-cycle requirements for primary and supplementary beacons, seek TGv guidance on Virtual AP beacons and information presence requirements in primary and supplementary beacons. | Counter - U - Editor shall Change "offset of half a beacon period." to "offset by half a beacon period from the TBTT of the primary beacon." -- There is no change to the frequency of the secondary beacons beacuse some STA are expected to be outside of the range of the primary beacons yet have the same requirements as STA that are within the range of the primary beacons and therefore, the secondary beaconing rate must be the same as the primary beaconing rate. | D1.05 | MAC Management | MAC | EI |  | edited | 11-06-0706 | 23
2765 | Ji, Lusheng | 11.1.2.1.1 | 142 | 17 | E | N | 142 | 17 | Secondary Beacon Transmission | 11.1.2.1.1 | E |  | A |  |  | 6 | "BC/MC" undefined | Suggest spelling this out, "broadcast/multicast" |  | D1.01 | MAC Management | MAC |  |  | edited | editorials
2766 | Ji, Lusheng | 11.1.2.1.1 | 142 | 17 | T | Y | 142 | 17 |  | 11.1.2.1.1 | ST |  | C |  |  | 39 | "using a Basic STBC MCS." - This clause is MAC procedures, and this statement is very PHY-specific. Statement needs to be made in terms of MAC and PLME/PHY interfaces. | Suggest "using a second PHY or set of PHY characteristics." | counter. This value is signalled in the HT Information element. See response to CID 1001. |  | MAC Management |  | EN | The resolution doesn't indicate any change to the Draft. | edited | 11-06-0706 | 23
2767 | Ji, Lusheng | 11.1.2.1.1 | 142 | 19 | T | Y | 142 | 19 |  | 11.1.2.1.1 | ST |  | A |  |  | 39 | The offset of half a beacon period, if that information is to be used in any way by the STA, needs to be normative on the AP. | Either make such a normative statement about sending the secondary beacon, or delete the statement about TBTT being half period. | accept. Replace ", so that STAs know that the TBTT for this beacon has an offset of half a beacon period." with ". The target transmission time for the secondary beacon is TBTT plus half a beacon period." | D1.05 | MAC Management |  | EM | Some rewording necessary due to conflict with 2764, resulting in: "The Secondary Beacon field shall be set to 1 to identify a secondary beacon. (Ed: CID 2767) The TBTT for the secondary beacon is offset by half a beacon period from the TBTT of the beacon with the Secondary Beacon field set to 0 (Ed: CID 2764)." | edited | 11-06-0706 | 23
2768 | Ji, Lusheng | 11.1.2.1.1 | 142 | 20 | E | N | 142 | 20 | Secondary Beacon Transmission | 11.1.2.1.1 | E |  | A |  |  | 6 | Change to "All other fields…" | Make change indicated in comment |  | D1.01 | MAC Management | MAC |  |  | edited | editorials
2769 | Ji, Lusheng | 11.1.3.2.1 | 143 | 2 | E | N | 143 | 2 | Sending a probe response | 11.1.3.2.1 | E |  | A |  |  | 6 | Heading with no text changes indicated | Delete heading with empty content | Fixed by resolution to earlier editorial comment | D1.01 | MAC Management | MAC |  |  | edited | editorials
2770 | Ji, Lusheng | 11.1.3.2.2 | 143 | 5 | T | Y | 143 | 5 | Active Scanning Procedure | 11.1.3.2.2 | DT |  | C | Adrian S |  | 108 | If a probe request is being transmitted on a channel upon which decodable traffic has been present during the latest 802.11k scan, the probe shall be sent at a rate corresponding to the lowest AP rate detected rather than the lowest possible rate. and probe transmission must respect CCA and CFP protocols, including the extension channel, if any. | Insert language such as "Probe requests must be viewed a supplementary requests for information. Scheduled transmissions and transmissions in progress must supercede probe requests in priority." | Counter - U - mac adhoc 060921 - the cited text has been deleted - see CID 837 |  | MAC Management | MAC | 538 | 159 | approved | 11-06-0706 | 23
2771 | Ji, Lusheng | 11.2.1.1 | 143 | 11 | E | N | 143 | 11 | Receive operation for non-AP QSTAs using APSD | 11.2.1.1 | E |  | A |  |  | 6 | Heading with no text changes indicated | Delete heading with empty content | Fixed by resolution to earlier editorial comment | D1.01 | Power Management | MAC |  |  | edited | editorials
2772 | Ji, Lusheng | 11.2.1.3 | 143 | 18 | T | Y | 143 | 18 |  | 11.2.1.3 | ST |  | C |  |  | 39 | "using a Basic STBC MCS." - This clause is MAC procedures, and this statement is very PHY-specific. Statement needs to be made in terms of MAC and PLME/PHY interfaces. | Suggest "using a second PHY or set of PHY characteristics." | counter. Replace "a Basic STBC MCS" with "the Basic STBC MCS, as signalled in the Basic STBC MCS field of its HT Information Element" |  | Power Management |  | EM | This was addressed in D1.01. However, "as signalled in the HT Information Element" is no longer true, because the Basic STBC MCS is no longer signalled, but implied from the Basic Rate set. However a definition is present in clause 3, so there can be no ambiguity. | edited | 11-06-0706 | 23
2773 | Ji, Lusheng | 11.2.1.5 | 144 | 3 | T | Y | 144 | 3 |  | 11.2.1.5 | ST |  | C |  |  | 39 | "using a Basic STBC MCS." - This clause is MAC procedures, and this statement is very PHY-specific. Statement needs to be made in terms of MAC and PLME/PHY interfaces. | Suggest "using a second PHY or set of PHY characteristics." | counter. Replace "a Basic STBC MCS" with "the Basic STBC MCS, as signalled in the Basic STBC MCS field of its HT Information Element" |  | Power Management |  | EM | This was addressed in D1.01. However, "as signalled in the HT Information Element" is no longer true, because the Basic STBC MCS is no longer signalled, but implied from the Basic Rate set. However a definition is present in clause 3, so there can be no ambiguity. | edited | 11-06-0706 | 23
2774 | Ji, Lusheng | 11.2.1.6 | 144 | 22 | T | Y | 144 | 22 |  | 11.2.1.6 | ST |  | C |  |  | 39 | "using a Basic STBC MCS." - This clause is MAC procedures, and this statement is very PHY-specific. Statement needs to be made in terms of MAC and PLME/PHY interfaces. | Suggest "using a second PHY or set of PHY characteristics." | counter. Replace "a Basic STBC MCS" with "the Basic STBC MCS, as signalled in the Basic STBC MCS field of its HT Information Element" |  | Power Management |  | EM | This was addressed in D1.01. However, "as signalled in the HT Information Element" is no longer true, because the Basic STBC MCS is no longer signalled, but implied from the Basic Rate set. However a definition is present in clause 3, so there can be no ambiguity. | edited | 11-06-0706 | 23
2775 | Ji, Lusheng | 11.2.1.7 | 144 | 34 | T | Y | 144 | 34 | STA operation during the CP | 11.2.1.7 | ST |  | C |  |  | 108 | "(non-STBC)." - This clause is MAC procedures, and this statement is very PHY-specific. Statement needs to be made in terms of MAC and PLME/PHY interfaces. | Suggest deleting the text within parentheses | Counter - U - 060921 mac adhoc - Create/modify definitions to be inserted in clause 3 as follows "non-STBC frame: A frame which is transmitted by the MAC with the value of 00 for the TXVECTOR parameter STBC or a frame which is received by the MAC with the value of 00 for the RXVECTOR parameter STBC." similar definition for STBC frame. Editor also shall examine all instances of "non-STBC" followed by a specific frame reference and "STBC" followed by a specific frame reference and convert such instances to read as specific frame that is an STBC frame, for example, "non-STBC Beacon" becomes: "Beacon which is a non-STBC frame" and shall also replace all instances of "non-STBC DTIM" (with or without parantheses) with "DTIM that is a non-STBC frame" and "STBC DTIM" (with or without parantheses) with "DTIM that is an STBC frame" |  | Power Management | MAC | 539 | 162 | approved | 11-06-0706 | 23
2776 | Ji, Lusheng | 11.2.1.7 | 144 | 35 | T | Y | 144 | 35 | STA operation during the CP | 11.2.1.7 | ST |  | C |  |  | 108 | "(non-STBC)." - This clause is MAC procedures, and this statement is very PHY-specific. Statement needs to be made in terms of MAC and PLME/PHY interfaces. | Suggest deleting the text within parentheses | Counter - U - 060921 mac adhoc - see CID 2775 |  | Power Management | MAC | 540 | 163 | approved | 11-06-0706 | 23
2777 | Ji, Lusheng | 11.2.1.7 | 144 | 39 | E | N | 144 | 39 | STA operation during the CP | 11.2.1.7 | E |  | A |  |  | 6 | extraneous space | "non-AP" |  | D1.01 | Power Management | MAC |  |  | edited | editorials
2778 | Ji, Lusheng | 11.2.1.8 | 145 | 9 | T | Y | 145 | 9 | STA operation during the CFP | 11.2.1.8 | ST |  | C |  |  | 108 | "(non-STBC)." - This clause is MAC procedures, and this statement is very PHY-specific. Statement needs to be made in terms of MAC and PLME/PHY interfaces. | Suggest deleting the text within parentheses | Counter - U - 060921 mac adhoc - see CID 2775 |  | Power Management | MAC | 541 | 164 | approved | 11-06-0706 | 23
2779 | Ji, Lusheng | 11.2.2 | 145 | 14 | E | N | 145 | 14 | Power management in an IBSS | 11.2.2 | E |  | A |  |  | 6 | Heading with no text changes indicated | Delete heading with empty content | Fixed by resolution to earlier editorial comment | D1.01 | Power Management | MAC |  |  | edited | editorials
2780 | Ji, Lusheng | 11.2.3 | 145 | 15 | E | N | 145 | 15 | MIMO Power Save Features | 11.2.3 | E |  | C |  |  | 6 | Unclear editor's instructions | Change to "Insert the following text at end of 11.2.2:" | Instructions to insert new subclause heading and subclause | D1.01 | Power Management | MAC |  |  | edited | editorials
2781 | Ji, Lusheng | 11.3 | 146 | 11 | E | N | 146 | 11 | Authentication and deauthentication | 11.3 | E |  | A |  |  | 6 | Heading with no text changes indicated | Delete heading with empty content | Fixed by resolution to earlier editorial comment | D1.01 | Security | MAC |  |  | edited | editorials
2782 | Ji, Lusheng | 11.4.1 | 146 | 13 | E | N | 146 | 13 | Introduction | 11.4.1 | E |  | A |  |  | 6 | Heading with no text changes indicated | Delete heading with empty content | Fixed by resolution to earlier editorial comment | D1.01 | TSPEC | Frame Format |  |  | edited | editorials
2783 | Ji, Lusheng | 11.4.2 | 146 | 14 | E | N | 146 | 14 | TSPEC construction | 11.4.2 | E |  | A |  |  | 6 | Heading with no text changes indicated | Delete heading with empty content | Fixed by resolution to earlier editorial comment | D1.01 | TSPEC | Frame Format |  |  | edited | editorials
2784 | Ji, Lusheng | 11.4.3 | 146 | 15 | E | N | 146 | 15 | TS lifecycle | 11.4.3 | E |  | A |  |  | 6 | Heading with no text changes indicated | Delete heading with empty content | Fixed by resolution to earlier editorial comment | D1.01 | TSPEC | Frame Format |  |  | edited | editorials
2785 | Ji, Lusheng | 11.4.4 | 146 | 16 | E | N | 146 | 16 | TS Setup | 11.4.4 | E |  | A |  |  | 6 | Heading with no text changes indicated | Delete heading with empty content | Fixed by resolution to earlier editorial comment | D1.01 | TSPEC | Frame Format |  |  | edited | editorials
2786 | Ji, Lusheng | 11.4.4A | 146 | 17 | E | N | 146 | 17 | Management of Scheduled PSMP | 11.4.4A | E |  | A |  |  | 6 | 11.4.4A already exists in 11r | track 11r. Change this clause number to 11.4.4B |  | D1.01 | PSMP | PSMP |  |  | edited | editorials
2787 | Ji, Lusheng | 11.4.4A | 146 | 17 | E | Y | 146 | 17 | Management of Scheduled PSMP | 11.4.4A | E |  | C |  |  | 6 | Missing editor's instructions | insert "Insert the following after 11.4.4A, renumbering the following clauses as appropriate." | Added editor's instructions | D1.01 | PSMP | PSMP |  |  | edited | editorials
2788 | Ji, Lusheng | 11.4.4A | 146 | 18 | E | N | 146 | 18 | Management of Scheduled PSMP | 11.4.4A | E |  | A |  |  | 6 | delete "(informative)" from the title | Make change indicated in comment |  | D1.01 | PSMP | PSMP |  |  | edited | editorials
2789 | Ji, Lusheng | 11.4.4A | 146 | 20 | E | N | 146 | 20 | Management of Scheduled PSMP | 11.4.4A | E |  | C |  |  | 6 | missing articles(many) | Change first sentence to "Scheduled PSJP is created by the AP in response to the first TSPEC request for this service." | Counter - see 2790 | D1.01 | PSMP | PSMP |  |  | edited | editorials
2790 | Ji, Lusheng | 11.4.4A | 146 | 20 | E | N | 146 | 20 | Management of Scheduled PSMP | 11.4.4A | E |  | C |  |  | 6 | "first TSPEC request"?? Doesn't seem likely. | Change first sentence to "Scheduled PSJP is created by the AP in response to the first TSPEC request for this service." | Counter: "A PSMP schedule is created by the AP in response to the first allowed TSPEC with Access Policy set to PSMP. " | D1.01 | PSMP | PSMP |  |  | edited | editorials
2791 | Ji, Lusheng | 11.4.4A | 146 | 22 | E | N | 146 | 22 | Management of Scheduled PSMP | 11.4.4A | E |  | A |  |  | 6 | missing article | Insert "the" before "AP" |  | D1.01 | PSMP | PSMP |  |  | edited | editorials
2792 | Ji, Lusheng | 11.4.4A | 146 | 25 | E | N | 146 | 25 | Management of Scheduled PSMP | 11.4.4A | E |  | A |  |  | 6 | No text referencing Table n54 | Add text referencing Table n54 |  | D1.01 | PSMP | PSMP |  |  | edited | editorials
2793 | Ji, Lusheng | 11.4.4A | 147 | 3 | E | N | 147 | 3 | Management of Scheduled PSMP | 11.4.4A | E |  | A |  |  | 6 | No text referencing Table n55 | Add text referencing Table n55 | Fixed by resolution to earlier editorial comment | D1.01 | PSMP | PSMP |  |  | edited | editorials
2794 | Ji, Lusheng | 11.4.4A | 147 | 1 | E | N | 147 | 1 | Management of Scheduled PSMP | 11.4.4A | E |  | A |  |  | 6 | Splitting a table between pages requires that the column headings be repeated on the second page | Make change indicated in comment (if this is indeed intended as a Table) | Fixed by resolution to other editorial comment | D1.01 | PSMP | PSMP |  |  | edited | editorials
2795 | Ji, Lusheng | 11.4.4A | 147 | 1 | E | N | 147 | 1 | Management of Scheduled PSMP | 11.4.4A | E |  | R |  |  | 6 | Tables n54 and n55 don't look at all like tables, rather have the appearance of Figures | Change the captions to "Figure" | Table lists the relevant parameters |  | PSMP | PSMP |  |  | no edit required | 11-06-0706 | 11
2796 | Ji, Lusheng | 11.4.4A | 147 | 1 | E | N | 147 | 1 | Management of Scheduled PSMP | 11.4.4A | E |  | A |  |  | 6 | Tables n54 and n55 need titles at top of table, not at bottom | Make change indicated in comment (if this is indeed intended as a Table) | Fixed by resolution to earlier editorial comment | D1.01 | PSMP | PSMP |  |  | edited | editorials
2797 | Ji, Lusheng | 11.4.4A.1 | 147 | 8 | E | N | 147 | 8 | Introduction (Informative) | 11.4.4A.1 | E |  | A |  |  | 6 | missing article | insert "a" before "PSMP" | Fixed by resolution to earlier editorial comment | D1.01 | PSMP | PSMP |  |  | edited | editorials
2798 | Ji, Lusheng | 11.4.4A.1 | 147 | 10 | E | N | 147 | 10 | Introduction (Informative) | 11.4.4A.1 | E |  | C |  |  | 6 | missing articles(many) | Change sentence to "The lifecycle rules of a PSMP are the rules of the TSPECs associated with the partiular PSMP." | Fixed by resolution to earlier editorial comment | D1.01 | PSMP | PSMP |  |  | edited | editorials
2799 | Ji, Lusheng | 11.4.4A.1 | 147 | 12 | E | N | 147 | 12 | Introduction (Informative) | 11.4.4A.1 | E |  | C |  |  | 6 | "Parameters of TSPEC" - TSPEC should be plural | Change to TSPECs | Parameters of a TS already associated with the PSMP can be changed. | D1.01 | PSMP | PSMP |  |  | edited | editorials
2800 | Ji, Lusheng | 11.4.4A.1 | 147 | 12 | E | N | 147 | 12 | Introduction (Informative) | 11.4.4A.1 | E |  | A |  |  | 6 | missing article | insert "the" before "PSMP" (second PSMP on the line) |  | D1.01 | PSMP | PSMP |  |  | edited | editorials
2801 | Ji, Lusheng | 11.4.4A.1 | 147 | 13 | E | N | 147 | 13 | Introduction (Informative) | 11.4.4A.1 | E |  | R |  |  | 6 | missing comma | insert comma after "changed" |  |  | PSMP | PSMP |  |  | no edit required | 11-06-0706 | 11
2802 | Ji, Lusheng | 11.4.4A.1 | 147 | 13 | E | N | 147 | 13 | Introduction (Informative) | 11.4.4A.1 | E |  | C |  |  | 6 | missing article | insert "a" before "Start time" | establishing the Start Time for a new TS cannot change the Start Time of existing TSs associated with the PSMP. | D1.01 | PSMP | PSMP |  |  | edited | editorials
2803 | Ji, Lusheng | 11.4.4A.1 | 147 | 14 | E | N | 147 | 14 | Introduction (Informative) | 11.4.4A.1 | E |  | A |  |  | 6 | missing period at end of sentence | add period |  | D1.01 | PSMP | PSMP |  |  | edited | editorials
2804 | Ji, Lusheng | 11.4.4A.2 | 148 | 14 | E | N | 148 | 14 | Join PSMP | 11.4.4A.2 | E |  | C |  |  | 6 | bad cross ref | Change to "Table n56" | Table n56 removed in response to other editorial comment. | D1.01 | PSMP | PSMP |  |  | edited | editorials
2805 | Ji, Lusheng | 11.4.4A.2 | 148 | 28 | T | Y | 148 | 28 |  | 11.4.4A.2 | DT | 7504 | C |  |  |  | Sponsor Ballot draft can't contain TBDs | Make change indicated in comment | Delete the text "The STA may add another TSPEC under TBD conditions." Modify the text "In this case" to "In the case when the AP receives an additional TSPEC," Counter - U |  | Duplicate | PSMP |  |  | dup | 11-06-0706 | 12
2806 | Ji, Lusheng | 11.4.4A.2 | 148 | 30 | E | N | 148 | 30 | Join PSMP | 11.4.4A.2 | E |  | A |  |  | 6 | cross ref to another clause should also include the clause number | add "in 9.18.1.1." | Editor - Please fix as recommened | D1.01 | PSMP | PSMP |  |  | edited | editorials
2807 | Ji, Lusheng | 11.4.4B | 148 | 32 | E | N | 148 | 32 | Management of Unscheduled PSMP | 11.4.4B | E |  | A |  |  | 6 | something missing | Either "a TSPEC" or "TSPECs" |  | D1.01 | PSMP | PSMP |  |  | edited | editorials
2808 | Ji, Lusheng | 11.4.4B | 148 | 32 | T | Y | 148 | 32 | Management of Unscheduled PSMP | 11.4.4B | ST |  | R |  |  | 19 | An EDCA or U-PSMP transmission may not overwrite a beacon. If the transmission plus the expected ACK would conflict with TBTT, then the transmission must be truncated with the remainder deferred to the next TXOP after the beacon, or the transmission duration must be reduced so as not to overlay the start of TBTT. | Scheduled delivery and power save in CFP depend on disciplined timing. EDCA and U-PSMP cannot be allowed to "slip" superframe timing. | U-PSMP is an extension of U-APSD and the baseline text has the required text to ensure that there is no overlap/slip. Reject - U |  | PSMP | PSMP |  |  | no edit required | 11-06-0706 | 11
2809 | Ji, Lusheng | 11.4.4B | 148 | 32 | T | Y | 148 | 32 | Management of Unscheduled PSMP | 11.4.4B | ST |  | R |  |  | 19 | Institution of a U-PSMP by an STA may not conflict with the scheduled beginning of a CFP from the serving AP if EDCA and HCCA mixed mode service is being provided. | Similar to above. | U-PSMP is initiated by AP and the behaviour of AP is well defined in the baseline spec |  | PSMP | PSMP |  |  | no edit required | 11-06-0706 | 11
2810 | Ji, Lusheng | 11.5.1 | 149 | 2 | E | N | 149 | 2 |  | 11.5.1 | E |  | A |  |  | 6 | Heading with no text changes indicated | Delete heading with empty content | Fixed by resolution to earlier editorial comment | D1.01 |  |  |  |  | edited | editorials
2811 | Ji, Lusheng | 11.5.2 | 149 | 3 | E | N | 149 | 3 | Multi-TID Block Ack | 11.5.2 | E |  | R |  |  | 6 | Unclear editor's instructions | Change to "Insert the following text after 11.5.3:" | It is not necessary (and it creates the possibility of inconsistency) to indicate in the editing instructions where to insert new material when it is clear from the inserted material (i.e. it has a subclause heading) where to insert it. |  | Block Ack | MAC |  |  | no edit required | 11-06-0706 | 11
2812 | Ji, Lusheng | 11.5.2 | 149 | 4 | E | N | 149 | 4 | Multi-TID Block Ack | 11.5.2 | E |  | A |  |  | 6 | 11.5.2 already exists | Perhaps this new text should be 11.5.4 |  | D1.01 | Block Ack | MAC |  |  | edited | editorials
2813 | Ji, Lusheng | 11.6 | 149 | 17 | E | N | 149 | 17 | Higher layer timer synchronization | 11.6 | E |  | A |  |  | 6 | Heading with no text changes indicated | Delete heading with empty content | Fixed by resolution to earlier editorial comment | D1.01 | Synchronization | MAC |  |  | edited | editorials
2814 | Ji, Lusheng | 11.7 | 149 | 18 | E | N | 149 | 18 | DLS operation | 11.7 | E |  | A |  |  | 6 | Heading with no text changes indicated | Delete heading with empty content | Fixed by resolution to earlier editorial comment | D1.01 | DLS | MAC |  |  | edited | editorials
2815 | Ji, Lusheng | 11.8 | 149 | 19 | E | N | 149 | 19 | TPC | 11.8 | E |  | A |  |  | 6 | Heading with no text changes indicated | Delete heading with empty content | Fixed by resolution to earlier editorial comment | D1.01 | Coexistence | Coexistence |  |  | edited | editorials
2816 | Ji, Lusheng | 11.9 | 149 | 20 | E | N | 149 | 20 | DFS | 11.9 | E |  | A |  |  | 6 | DFS is 11.10 | Make change indicated in comment | Editor - Please fix as recommened | D1.01 | Coexistence | Coexistence |  |  | edited | editorials
2817 | Ji, Lusheng | 11.9.4 | 149 | 21 | E | N | 149 | 21 | Selecting and advertising a new channel | 11.9.4 | E |  | A |  |  | 6 | this clause is 11.10.7 | Make change indicated in comment | Editor - Please fix as recommened | D1.01 | Coexistence | Coexistence |  |  | edited | editorials
2818 | Ji, Lusheng | 11.9.5 | 149 | 22 | E | N | 149 | 22 | Channel Selection Methods for 20/40 MHz Operation | 11.9.5 | E |  | R |  |  | 6 | Unclear editor's instructions | Change to "Insert the following text after 11.10.7:" | It is not necessary (and it creates the possibility of inconsistency) to indicate in the editing instructions where to insert new material when it is clear from the inserted material (i.e. it has a subclause heading) where to insert it. |  | Coexistence | Coexistence |  |  | no edit required | 11-06-0706 | 11
2819 | Ji, Lusheng | 11.9.5 | 149 | 23 | E | N | 149 | 23 | Channel Selection Methods for 20/40 MHz Operation | 11.9.5 | E |  | A |  |  | 6 | this clause should be 11.10.8 | Make change indicated in comment | Editor - Please fix as recommened | D1.01 | Coexistence | Coexistence |  |  | edited | editorials
2820 | Ji, Lusheng | 11.9.5.3 | 150 | 20 | T | Y | 150 | 20 |  | 11.9.5.3 | T |  | D | Assaf |  |  | Can't mandate that a STA receive anything. Too many unknowns, like signal strength and interference | Change to "An HT AP shall listen for Beacons of other…" | Deferred for later submission by Assaf Kasher at October'06 F2F Adhoc |  | Coexistence | Coexistence |  |  | coex | 11-06-0724 | 40
2821 | Ji, Lusheng | 11.9.5.3 | 150 | 23footnote | E | N | 150 | 23 | Channel Management at the AP | 11.9.5.3 | E |  | R |  |  | 6 | missing comma | insert comma after "width set" | Not required |  | Coexistence | Coexistence |  |  | no edit required | 11-06-0706 | 11
2822 | Ji, Lusheng | 11.1 | 150 | 28 | E | N | 150 | 28 |  | 11.10 | E |  | A |  |  | 6 | Heading with no text changes indicated | Delete heading with empty content | Fixed by resolution to earlier editorial comment | D1.01 |  |  |  |  | edited | editorials
2823 | Ji, Lusheng | 11.11 | 150 | 29 | E | N | 150 | 29 | Usage of the Neighbor Report | 11.11 | E |  | A |  |  | 6 | Heading with no text changes indicated | Delete heading with empty content | Fixed by resolution to earlier editorial comment | D1.01 | MAC Management | MAC |  |  | edited | editorials
2824 | Ji, Lusheng | 11.12 | 150 | 30 | E | N | 150 | 30 | Link Measurement | 11.12 | E |  | A |  |  | 6 | Heading with no text changes indicated | Delete heading with empty content | Fixed by resolution to earlier editorial comment | D1.01 | MAC Management | MAC |  |  | edited | editorials
2825 | Ji, Lusheng | 11.13 | 151 | 1 | E | N | 151 | 1 | Measurement pilot frame generation and usage | 11.13 | E |  | A |  |  | 6 | Heading with no text changes indicated | Delete heading with empty content | Fixed by resolution to earlier editorial comment | D1.01 | MAC Management | MAC |  |  | edited | editorials
2826 | Ji, Lusheng | 11.14 | 151 | 2 | E | N | 151 | 2 | A-MPDU operation | 11.14 | E |  | R |  |  | 6 | Unclear editor's instructions | Change to "Inset the following text after 11.13:" |  |  | A-MPDU | Frame Format |  |  | no edit required | 11-06-0706 | 11
2827 | Ji, Lusheng | 11.14 | 151 | 3 | E | N | 151 | 3 | A-MPDU operation | 11.14 | E |  | A |  |  | 6 | 11.14 is a MAC layer function, not really MAC Management function. It would be better placed in clause 9 | Make change indicated in comment | Moved after 9.7 as 9.7a | D1.01 | A-MPDU | Frame Format |  |  | edited | editorials
2828 | Ji, Lusheng | 11.14.1 | 151 | 8 | T | Y | 151 | 8 | PSDU Length Limit Rules | 11.14.1 | T |  | A |  |  | 71 | Can't mandate that a STA receive anything. Too many unknowns, like signal strength and interference | Change to "The STA shall be capable of receiving PSDUs…" | accept. | D1.05 | A-MPDU | Frame Format | EI | Note, now in 9.7c | edited | 11-06-0706 | 23
2829 | Ji, Lusheng | 11.14.1 | 151 | 12 | E | N | 151 | 12 | PSDU Length Limit Rules | 11.14.1 | E |  | A |  |  | 6 | floating paren | remove space before closing paren |  | D1.01 | A-MPDU | Frame Format |  |  | edited | editorials
2830 | Ji, Lusheng | 11.15 | 151 | 19 | E | N | 151 | 19 | 40/20 MHz Operation | 11.15 | E |  | R |  |  | 6 | This is still part of the previous "Insert". No additional editor instruction is needed |  | The scope of the previous instruction is a single subclause. |  | Coexistence | Coexistence |  |  | no edit required | 11-06-0706 | 11
2831 | Ji, Lusheng | 11.15 | 151 | 20 | E | N | 151 | 20 | 40/20 MHz Operation | 11.15 | E |  | R |  |  | 6 | All of 11.15 would be better placed as an informative annex | Make change indicated in comment. If this is moved, make sure the normative statements in first paragraph of page 152 appear in clause 9 (I think they do already), and re-word them in non-normative language in the annex. | Reject-40 MHz operation is an 11n feature and as such should be part of the main document. |  | Coexistence | Coexistence |  |  | no edit required | 11-06-0706 | 11
2832 | Ji, Lusheng | 11.15.1 | 151 | 23 | E | N | 151 | 23 | Basic functionality in BSS 40/20Mhz mode | 11.15.1 | E |  | A |  |  | 6 | double period at end of sentence | delete one of them | Accepted-Refer to CID-300 | D1.01 | Coexistence | Coexistence |  |  | edited | editorials
2833 | Ji, Lusheng | 11.15.1 | 151 | 24 | E | N | 151 | 24 | Basic functionality in BSS 40/20Mhz mode | 11.15.1 | E |  | A |  |  | 6 | TxOP versus TXOP | Change to TXOP | Accepted - As requested | D1.01 | Coexistence | Coexistence |  |  | edited | editorials
2834 | Ji, Lusheng | 11.15.1 | 151 | 25 | E | N | 151 | 25 | Basic functionality in BSS 40/20Mhz mode | 11.15.1 | E |  | C |  |  | 6 | Two places missing "HT" before STAs | Change to "40/20MHz capable HT STAs, 20MHz capable HT STAs and non-HT STAs" | Counter-Refer to CID-2835 | D1.01 | Coexistence | Coexistence |  |  | edited | editorials
2835 | Ji, Lusheng | 11.15.1 | 151 | 25 | E | N | 151 | 25 | Basic functionality in BSS 40/20Mhz mode | 11.15.1 | E |  | C |  |  | 6 | Don't start a sentence with a number. | Start sentence with "A collection of …" | Counter-Replace "40/20MHz capable HT STAs, 20 MHz capable STAs and non-HT STAs" with " Any 20/40 MHz capable STA, 20 MHz capable HT STA and non-HT STA". This overwrites CID-2834 | D1.01 | Coexistence | Coexistence |  |  | edited | editorials
2836 | Ji, Lusheng | 11.15.1 | 151 | 27 | E | N | 151 | 27 | Basic functionality in BSS 40/20Mhz mode | 11.15.1 | E |  | A |  |  | 6 | STA always declares its own capabilities | delete "own" | Accepted - As requested | D1.01 | Coexistence | Coexistence |  |  | edited | editorials
2837 | Ji, Lusheng | 11.15.1 | 151 | 28 | E | N | 151 | 28 | Basic functionality in BSS 40/20Mhz mode | 11.15.1 | E |  | A |  |  | 6 | missing "its" | insert "its" before "association request" | Accepted - As requested | D1.01 | Coexistence | Coexistence |  |  | edited | editorials
2838 | Ji, Lusheng | 11.15.1 | 151 | 28 | E | N | 151 | 28 | Basic functionality in BSS 40/20Mhz mode | 11.15.1 | E |  | A |  |  | 6 | "association request" is proper noun | Capitalize | Accepted - As requested | D1.01 | Coexistence | Coexistence |  |  | edited | editorials
2839 | Ji, Lusheng | 11.15.1 | 152 | 2 | E | N | 152 | 2 | Basic functionality in BSS 40/20Mhz mode | 11.15.1 | E |  | C |  |  | 6 | "Set recommended transmission chanel width" is proper noun | Capitalize | Name simplified to "Recommended Width". See also 7031. | D1.01 | Coexistence | Coexistence |  |  | edited | editorials
2840 | Ji, Lusheng | 11.15.1 | 152 | 4 | E | N | 152 | 4 | Basic functionality in BSS 40/20Mhz mode | 11.15.1 | E |  | A |  |  | 6 | missing article | insert "the" before "indicated width" | Accepted - As requested | D1.01 | Coexistence | Coexistence |  |  | edited | editorials
2841 | Ji, Lusheng | 11.15.1 | 152 | 5 | E | N | 152 | 5 | Basic functionality in BSS 40/20Mhz mode | 11.15.1 | E |  | A |  |  | 6 | missing period at end of sentence | insert after "mode" | Accepted-Refer to CID-302 | D1.01 | Coexistence | Coexistence |  |  | edited | editorials
2842 | Ji, Lusheng | 11.15.1 | 152 | 5 | E | N | 152 | 5 | Basic functionality in BSS 40/20Mhz mode | 11.15.1 | E |  | A |  |  | 6 | "protections" should be singular | Make change indicated in comment | Accepted - As requested | D1.01 | Coexistence | Coexistence |  |  | edited | editorials
2843 | Ji, Lusheng | 11.15.1 | 152 | 8 | E | N | 152 | 8 | Basic functionality in BSS 40/20Mhz mode | 11.15.1 | E |  | R |  |  | 6 | This paragraph seems to be a duplicate of last two sentences of previous one. | delete it | Reject - This paragraph talks about 20 MHz capable only HT STAs, while the previous one talks about 20/40 MHz capable STA. It is needed to avoid confusion and/or additional questions. |  | Coexistence | Coexistence |  |  | no edit required | 11-06-0706 | 11
2844 | Ji, Lusheng | 11.15.1 | 152 | 12 | E | N | 152 | 12 | Basic functionality in BSS 40/20Mhz mode | 11.15.1 | E |  | A |  |  | 6 | change "working" to "operating" | Make change indicated in comment | Accepted - As requested | D1.01 | Coexistence | Coexistence |  |  | edited | editorials
2845 | Ji, Lusheng | 11.15.1 | 152 | 12 | E | N | 152 | 12 | Basic functionality in BSS 40/20Mhz mode | 11.15.1 | E |  | R |  |  | 6 | missing article | inset "the" before "40MHz" | Reject - The 40 MHz channel is not a specific one. |  | Coexistence | Coexistence |  |  | no edit required | 11-06-0706 | 11
2846 | Ji, Lusheng | 11.15.1 | 152 | 12 | E | N | 152 | 12 | Basic functionality in BSS 40/20Mhz mode | 11.15.1 | E |  | A |  |  | 6 | missing comma | insert comma after "40MHz channel" | Accepted - As requested | D1.01 | Coexistence | Coexistence |  |  | edited | editorials
2847 | Ji, Lusheng | 11.15.1 | 152 | 13 | E | N | 152 | 13 | Basic functionality in BSS 40/20Mhz mode | 11.15.1 | E |  | A |  |  | 6 | Text of the NOTE should be smaller font | Change text to be 9pt font | Accepted - As requested | D1.01 | Coexistence | Coexistence |  |  | edited | editorials
2848 | Ji, Lusheng | 11.15.1 | 152 | 15 | T | Y | 152 | 15 |  | 11.15.1 | DT |  | D | van Nee |  |  | table 57 row 4 calls for DSSS/CCK beacons in 40 MHz mode for 2.4GHz band. But DSSS transmission frequency specification not compatible with 40MHz. Single transmission not wide enough to cover 40 MHz, double transmission waveform overlaping with each other. | Specify how to transmit DSSS/CCK in 40 MHz for 2.4G band, or redefine 40 MHz operation using 25 MHz channel spacing for 2.4 GHz band. | Deferred for later submission by Richard vanNee |  | Coexistence | Coexistence |  |  | coex | 11-06-0724 | 38
2849 | Ji, Lusheng | 11.15.1 | 152 | 15 | E | N | 152 | 15 | Basic functionality in BSS 40/20Mhz mode | 11.15.1 | E |  | A |  |  | 6 | no text referencing table n57 | add text referencing Table n57 | Accepted- Add the following text before Table n57: "The different HT AP Modes are defined in Table n57" | D1.01 | Coexistence | Coexistence |  |  | edited | editorials
2850 | Ji, Lusheng | 11.15.2 | 153 | 2 | E | N | 153 | 2 | Operating Modes (Informative) | 11.15.2 | E |  | R |  |  | 6 | Whether a feature is optional or mandatory is defined by PICS, not by text here. | delete sentence here | The PICS, while normative, merely summarises what is defined in the body proper. It is necessary to state once whether any behaviour is mandatory or optional. |  | Coexistence | Coexistence |  |  | no edit required | 11-06-0706 | 11
2851 | Ji, Lusheng | 11.15.3 | 155 | 4 | E | N | 155 | 4 | STA Capabilities (Informative) | 11.15.3 | E |  | A |  |  | 6 | Change "STA" to "non-AP STA" | Make change indicated in comment | Accepted - As requested | D1.01 | Coexistence | Coexistence |  |  | edited | editorials
2852 | Ji, Lusheng | 11.15.3 | 155 | 6 | E | N | 155 | 6 | STA Capabilities (Informative) | 11.15.3 | E |  | A |  |  | 6 | no text references Table n59 | add text referencing Table n59 | Accepted - Add " Table n59 summarizes the operation of a non-AP STA operating according to this specification based on the combination of BSS and non-AP STA width capabilities." | D1.01 | Coexistence | Coexistence |  |  | edited | editorials
2853 | Ji, Lusheng | 11.15.3 | 155 | 6 | T | N | 155 | 6 |  | 11.15.3 | T |  | R | Shravan | 06/1600r5 | 103 | an additional line would be useful for 20MHz BSS and a 40/20MHz capable STA | Make change indicated in comment | Rejected: as per 06/1600r5 |  | Coexistence | Coexistence | 31 |  | approved | 11-06-0706 | 23
2854 | Ji, Lusheng | 11.16 | 156 | 2 | E | N | 156 | 2 | Phased Coexistence Operation | 11.16 | E |  | R |  |  | 6 | This is still part of the previous "Insert". No additional editor instruction is needed |  | The scope of the previous instruction is a single subclause. |  | PCO | Coexistence |  |  | no edit required | 11-06-0706 | 11
2855 | Ji, Lusheng | 11.16 | 156 | 3 | E | N | 156 | 3 | Phased Coexistence Operation | 11.16 | HE |  | R | Adrian S |  | 83 | 11.16 is a MAC layer function, not really MAC Management function. It would be better placed in clause 9 | Make change indicated in comment | Reject - 3-1-5 Defer- Needs more discussions Ed AdHoc: Transfer to Gen AdHoc GenAdHoc: Agrees that this needs more discussion and transfers to MAC |  | PCO | MAC | 604 | 188 | approved | 11-06-0706 | 23
2856 | Ji, Lusheng | 11.16 | 156 | 15footnote | E | N | 156 | 19 | Phased Coexistence Operation | 11.16 | E |  | A |  |  | 6 | missing article | insert "A" at beginning of footnote | Accepted - As requested | D1.01 | PCO | Coexistence |  |  | edited | editorials
2857 | Ji, Lusheng | 11.16.1 | 157 | 1 | E | N | 157 | 1 | Rules for Operation at PCO AP | 11.16.1 | E |  | A |  |  | 6 | something strange about font of this title | fix font to be consistent with other titles | Accepted - Refer to CID -310 | D1.01 | PCO | Coexistence |  |  | edited | editorials
2858 | Ji, Lusheng | 11.16.1 | 157 | 5 | E | N | 157 | 5 | Rules for Operation at PCO AP | 11.16.1 | E |  | R |  |  | 6 | base standard uses "true" and "false" instead of "1" and "0" | Change "1" to "true" | Reject - Bit values are set to "0" or "1". |  | PCO | Coexistence |  |  | no edit required | 11-06-0706 | 11
2859 | Ji, Lusheng | 11.16.1 | 157 | 8 | E | N | 157 | 8 | Rules for Operation at PCO AP | 11.16.1 | E |  | A |  |  | 6 | missing article | insert "the" before Additional HT information element" | Accepted-As requested | D1.01 | PCO | Coexistence |  |  | edited | editorials
2860 | Ji, Lusheng | 11.16.1 | 157 | 8 | E | N | 157 | 8 | Rules for Operation at PCO AP | 11.16.1 | E |  | R |  |  | 6 | base standard uses "true" and "false" instead of "1" and "0" | Change "0" to "false" | Reject - Bit values are set to "0" or "1". |  | PCO | Coexistence |  |  | no edit required | 11-06-0706 | 11
2861 | Ji, Lusheng | 11.16.1 | 157 | 9 | E | N | 157 | 9 | Rules for Operation at PCO AP | 11.16.1 | E |  | A |  |  | 6 | Beacons is a proper noun | Capitalize | Accepted - As requested | D1.01 | PCO | Coexistence |  |  | edited | editorials
2862 | Ji, Lusheng | 11.16.1 | 157 | 11 | E | N | 157 | 11 | Rules for Operation at PCO AP | 11.16.1 | E |  | A |  |  | 6 | missing article | insert "the" before "PCO AP" | Accepted - As requested | D1.01 | PCO | Coexistence |  |  | edited | editorials
2863 | Ji, Lusheng | 11.16.1 | 157 | 14 | E | N | 157 | 14 | Rules for Operation at PCO AP | 11.16.1 | E |  | A |  |  | 6 | missing article | insert "the" before "PCO AP" | Accepted=As requested | D1.01 | PCO | Coexistence |  |  | edited | editorials
2864 | Ji, Lusheng | 11.16.1 | 157 | 16 | E | N | 157 | 16 | Rules for Operation at PCO AP | 11.16.1 | E |  | A |  |  | 6 | Beacons is a proper noun | Capitalize | Accepted-As requested | D1.01 | PCO | Coexistence |  |  | edited | editorials
2865 | Ji, Lusheng | 11.16.1 | 157 | 27 | E | N | 157 | 27 | Rules for Operation at PCO AP | 11.16.1 | E |  | A |  |  | 6 | "section 9.23" | Change to "9.23" | Accepted - As requested | D1.01 | PCO | Coexistence |  |  | edited | editorials
2866 | Ji, Lusheng | 11.16.1 | 157 | 29 | E | N | 157 | 29 | Rules for Operation at PCO AP | 11.16.1 | E |  | A |  |  | 6 | missing article | insert "the" before "40 MHz" | Accepted - As requested | D1.01 | PCO | Coexistence |  |  | edited | editorials
2867 | Ji, Lusheng | 11.16.1 | 157 | 30 | E | N | 157 | 30 | Rules for Operation at PCO AP | 11.16.1 | E |  | A |  |  | 6 | Beacon is a proper noun | Capitalize | Accepted - As requested | D1.01 | PCO | Coexistence |  |  | edited | editorials
2868 | Ji, Lusheng | 11.16.1 | 157 | 30 | E | N | 157 | 30 | Rules for Operation at PCO AP | 11.16.1 | E |  | C |  |  | 6 | PCO Phase Request is a proper noun | Capitalize | Counter - Replace "PCO phase request" with "Set PCO Phase" | D1.01 | PCO | Coexistence |  |  | edited | editorials
2869 | Ji, Lusheng | 11.16.1 | 157 | 32 | E | N | 157 | 32 | Rules for Operation at PCO AP | 11.16.1 | E |  | C |  |  | 6 | PCO Phase Request is a proper noun | Capitalize | Counter- Refer to CID-2868 | D1.01 | PCO | Coexistence |  |  | edited | editorials
2870 | Ji, Lusheng | 11.16.1 | 157 | 35 | E | N | 157 | 35 | Rules for Operation at PCO AP | 11.16.1 | E |  | C |  |  | 6 | PCO Phase Request is a proper noun | Capitalize | Counter- Refer to CID-2868 | D1.01 | PCO | Coexistence |  |  | edited | editorials
2871 | Ji, Lusheng | 11.16.1 | 157 | 39 | E | N | 157 | 39 | Rules for Operation at PCO AP | 11.16.1 | E |  | A |  |  | 6 | missing article | insert "the" before "PCO AP" | Accepted - As requested | D1.01 | PCO | Coexistence |  |  | edited | editorials
2872 | Ji, Lusheng | 11.16.1 | 157 | 39 | E | N | 157 | 39 | Rules for Operation at PCO AP | 11.16.1 | E |  | A |  |  | 6 | change "chances" to "opportunities" | Make change indicated in comment | Accepted - As requested | D1.01 | PCO | Coexistence |  |  | edited | editorials
2873 | Ji, Lusheng | 11.16.1 | 157 | 39 | E | N | 157 | 39 | Rules for Operation at PCO AP | 11.16.1 | E |  | A |  |  | 6 | change "every" to "each" | Make change indicated in comment | Accepted - As requested | D1.01 | PCO | Coexistence |  |  | edited | editorials
2874 | Ji, Lusheng | 11.16.1 | 157 | 43 | E | N | 157 | 43 | Rules for Operation at PCO AP | 11.16.1 | E |  | C |  |  | 6 | non-HT is an adjective. Modifying what? | finish the sentence | Counter - Change "duplicated non-HT" to "non-HT duplicate mode". | D1.01 | PCO | Coexistence |  |  | edited | editorials
2875 | Ji, Lusheng | 11.16.1 | 157 | 43 | E | N | 157 | 43 | Rules for Operation at PCO AP | 11.16.1 | E |  | A |  |  | 6 | missing article | insert "the" before "40 MHz" | Accepted - As requested | D1.01 | PCO | Coexistence |  |  | edited | editorials
2876 | Ji, Lusheng | 11.16.2 | 158 | 2 | E | N | 158 | 2 | Rules for Operation at the PCO non-AP STA | 11.16.2 | E |  | A |  |  | 6 | STAs always advertise their own capabilities | delete "own" | Accepted - As requested | D1.01 | PCO | Coexistence |  |  | edited | editorials
2877 | Ji, Lusheng | 11.16.2 | 158 | 3 | E | N | 158 | 3 | Rules for Operation at the PCO non-AP STA | 11.16.2 | E |  | A |  |  | 6 | HT Capabilty is a proper noun | Capitalize | Accepted - As requested | D1.01 | PCO | Coexistence |  |  | edited | editorials
2878 | Ji, Lusheng | 11.16.2 | 158 | 3 | E | N | 158 | 3 | Rules for Operation at the PCO non-AP STA | 11.16.2 | E |  | A |  |  | 6 | HY Capability is an information element | insert "information" before "element" | Accepted - As requested | D1.01 | PCO | Coexistence |  |  | edited | editorials
2879 | Ji, Lusheng | 11.16.2 | 158 | 3 | E | N | 158 | 3 | Rules for Operation at the PCO non-AP STA | 11.16.2 | E |  | A |  |  | 6 | Association Request is a proper noun | Capitalize (twice on this line) | Accepted - As requested | D1.01 | PCO | Coexistence |  |  | edited | editorials
2880 | Ji, Lusheng | 11.16.2 | 158 | 4 | E | N | 158 | 4 | Rules for Operation at the PCO non-AP STA | 11.16.2 | E |  | R |  |  | 6 | base standard uses "true" and "false" instead of "1" and "0" | Change "1" to "true" | Reject - Bit values are set to "0" or "1". |  | PCO | Coexistence |  |  | no edit required | 11-06-0706 | 11
2881 | Ji, Lusheng | 11.16.2 | 158 | 4 | E | N | 158 | 4 | Rules for Operation at the PCO non-AP STA | 11.16.2 | E |  | A |  |  | 6 | missing article | insert "the" before "PCO AP" | Accepted - As requested | D1.01 | PCO | Coexistence |  |  | edited | editorials
2882 | Ji, Lusheng | 11.16.2 | 158 | 4 | E | N | 158 | 4 | Rules for Operation at the PCO non-AP STA | 11.16.2 | E |  | A |  |  | 6 | missing comma | insert comma after "PCO AP" | Accepted - As requested | D1.01 | PCO | Coexistence |  |  | edited | editorials
2883 | Ji, Lusheng | 11.16.2 | 158 | 6 | E | N | 158 | 6 | Rules for Operation at the PCO non-AP STA | 11.16.2 | E |  | A |  |  | 6 | missing article | insert "the" before PCO AP" | Accepted - As requested | D1.01 | PCO | Coexistence |  |  | edited | editorials
2884 | Ji, Lusheng | 11.16.2 | 158 | 8 | E | N | 158 | 8 | Rules for Operation at the PCO non-AP STA | 11.16.2 | E |  | A |  |  | 6 | paraeters is plural | Make verb plural too, "do" | Accepted - Refer to CID - 312 | D1.01 | PCO | Coexistence |  |  | edited | editorials
2885 | Ji, Lusheng | 11.16.2 | 158 | 10 | E | N | 158 | 10 | Rules for Operation at the PCO non-AP STA | 11.16.2 | E |  | C |  |  | 6 | STA should be plural | Change to "STAs" | Counter - Refer to CID-313 | D1.01 | PCO | Coexistence |  |  | edited | editorials
2886 | Ji, Lusheng | 11.16.2 | 158 | 11 | E | N | 158 | 11 | Rules for Operation at the PCO non-AP STA | 11.16.2 | E |  | A |  |  | 6 | missing article | insert "a" before PCO AP" | Accepted - As requested | D1.01 | PCO | Coexistence |  |  | edited | editorials
2887 | Ji, Lusheng | 11.16.2 | 158 | 12 | E | N | 158 | 12 | Rules for Operation at the PCO non-AP STA | 11.16.2 | E |  | A |  |  | 6 | Beacon is a proper noun | Capitalize | Accepted - As requested | D1.01 | PCO | Coexistence |  |  | edited | editorials
2888 | Ji, Lusheng | 11.16.2 | 158 | 12 | E | N | 158 | 12 | Rules for Operation at the PCO non-AP STA | 11.16.2 | E |  | C |  |  | 6 | PCO Phase Request is a proper noun | Capitalize | Counter - Change " PCO phase request bit set to 1 or a PCO phase request " to "PCO Phase bit set to 1 or a Set PCO Phase " | D1.01 | PCO | Coexistence |  |  | edited | editorials
2889 | Ji, Lusheng | 11.16.2 | 158 | 12 | E | N | 158 | 12 | Rules for Operation at the PCO non-AP STA | 11.16.2 | E |  | R |  |  | 6 | base standard uses "true" and "false" instead of "1" and "0" | Change "1" to "true" | Reject - Bit values are set to "0" or "1". |  | PCO | Coexistence |  |  | no edit required | 11-06-0706 | 11
2890 | Ji, Lusheng | 11.16.2 | 158 | 13 | E | N | 158 | 13 | Rules for Operation at the PCO non-AP STA | 11.16.2 | E |  | C |  |  | 6 | PCO Phase Request is a proper noun | Capitalize | Counter - Refer to CID - 2888 | D1.01 | PCO | Coexistence |  |  | edited | editorials
2891 | Ji, Lusheng | 11.16.2 | 158 | 13 | E | N | 158 | 13 | Rules for Operation at the PCO non-AP STA | 11.16.2 | E |  | A |  |  | 6 | PCO Phase is a proper noun | Capitalize | Accepted - As requested | D1.01 | PCO | Coexistence |  |  | edited | editorials
2892 | Ji, Lusheng | 11.16.2 | 158 | 13 | E | N | 158 | 13 | Rules for Operation at the PCO non-AP STA | 11.16.2 | E |  | R |  |  | 6 | base standard uses "true" and "false" instead of "1" and "0" | Change "1" to "true" | Reject - Bit values are set to "0" or "1". |  | PCO | Coexistence |  |  | no edit required | 11-06-0706 | 11
2893 | Ji, Lusheng | 11.16.2 | 158 | 16 | E | N | 158 | 16 | Rules for Operation at the PCO non-AP STA | 11.16.2 | E |  | A |  |  | 6 | Beacon is a proper noun | Capitalize | Accepted - As requested | D1.01 | PCO | Coexistence |  |  | edited | editorials
2894 | Ji, Lusheng | 11.16.2 | 158 | 16 | E | N | 158 | 16 | Rules for Operation at the PCO non-AP STA | 11.16.2 | E |  | C |  |  | 6 | PCO Phase Request is a proper noun | Capitalize | Counter - Change " PCO phase request bit set to 0 or a PCO phase request " to "PCO Phase bit set to 0 or a Set PCO Phase " | D1.01 | PCO | Coexistence |  |  | edited | editorials
2895 | Ji, Lusheng | 11.16.2 | 158 | 16 | E | N | 158 | 16 | Rules for Operation at the PCO non-AP STA | 11.16.2 | E |  | R |  |  | 6 | base standard uses "true" and "false" instead of "1" and "0" | Change "0" to "false" | Reject - Bit values are set to "0" or "1". |  | PCO | Coexistence |  |  | no edit required | 11-06-0706 | 11
2896 | Ji, Lusheng | 11.16.2 | 158 | 17 | E | N | 158 | 17 | Rules for Operation at the PCO non-AP STA | 11.16.2 | E |  | C |  |  | 6 | PCO Phase Request is a proper noun | Capitalize (twice on this line) | Counter - Refer to CID-2894. In addition, change "PCO phase" to "PCO Phase". | D1.01 | PCO | Coexistence |  |  | edited | editorials
2897 | Ji, Lusheng | 11.16.2 | 158 | 17 | E | N | 158 | 17 | Rules for Operation at the PCO non-AP STA | 11.16.2 | E |  | R |  |  | 6 | base standard uses "true" and "false" instead of "1" and "0" | Change "0" to "false" | Reject - Bit values are set to "0" or "1". |  | PCO | Coexistence |  |  | no edit required | 11-06-0706 | 11
2898 | Ji, Lusheng | 11.16.2 | 158 | 22 | E | N | 158 | 22 | Rules for Operation at the PCO non-AP STA | 11.16.2 | E |  | A |  |  | 6 | missing comma | insert comma after "MHz phase" | Accepted - As requested | D1.01 | PCO | Coexistence |  |  | edited | editorials
2899 | Ji, Lusheng | 11.16.2 | 158 | 22 | E | N | 158 | 22 | Rules for Operation at the PCO non-AP STA | 11.16.2 | E |  | A |  |  | 6 | extraneous article | delete "the" before "a PCO STA" | Accepted - Refer to CID-316 | D1.01 | PCO | Coexistence |  |  | edited | editorials
2900 | Ji, Lusheng | 11.16.2 | 158 | 24 | E | N | 158 | 24 | Rules for Operation at the PCO non-AP STA | 11.16.2 | E |  | A |  |  | 6 | Beacon is a proper noun | Capitalize | Accepted - As requested | D1.01 | PCO | Coexistence |  |  | edited | editorials
2915 | Ji, Lusheng | 20.1 | 159 | 14 | E | N | 159 | 14 | Introduction | 20.1 | E |  | C |  |  | 6 | "radio frequency LAN system" is an undefined term | Change to a defined 802.11 term | Counter - "The HT features are applicable to both the 2.4 GHz band and the 5 GHz " | D1.01 | PHY General | PHY |  |  | edited | editorials
2916 | Ji, Lusheng | 20.1 | 159 | 15 | E | N | 159 | 15 | Introduction | 20.1 | E |  | A |  |  | 6 | "aimed for" | Change to "applicable to" |  | D1.01 | PHY General | PHY |  |  | edited | editorials
2917 | Ji, Lusheng | 20.1 | 159 | 22 | E | N | 159 | 22 | Introduction | 20.1 | T |  | C |  |  | 10 | change "optional" to "defined" | Make change indicated in comment | Delete "optional" at end of line 22. Replace "are optional" with "are added" just prior on line 22. (note: editor is invited to improve wording.) | D1.03 | PHY General | PHY | EI |  | edited | editorials
2918 | Ji, Lusheng | 20.1 | 159 | 22 | T | Y | 159 | 22 | Introduction | 20.1 | T |  | R |  |  | 78 | Whether a feature is optional or mandatory is defined by PICS, not by text here. | remove the optional/mandatory designation from here | Reject: The PICS summarizes optional/mandatory features, which are defined elsewhere in the text. |  | PHY General | PHY | 447 | U | approved | 11-06-0706 | 23
2919 | Ji, Lusheng | 20.1 | 159 | 23 | E | N | 159 | 23 | Introduction | 20.1 | T |  | A |  |  | 10 | "Other optional features" | Change to "Other features" | Delete "optional" at end of line 22. Replace "are optional" with "are added" just prior on line 22. (note: editor is invited to improve wording.) | D1.03 | PHY General | PHY | EI |  | edited | editorials
2920 | Ji, Lusheng | 20.1 | 159 | 24 | T | Y | 159 | 24 | Introduction | 20.1 | T |  | R |  |  | 10 | Whether a feature is optional or mandatory is defined by PICS, not by text here. | Delete sentence that starts "The HT OFDM PHY defined in Clause 20 is mandatory…" | Reason for rejection: The main body of the standard must indicate whether a feature is mandatory or not. While the PICS is normative and it also indicates whether a feature is optional or mandatory, such definition must not originate in the PICS; instead |  | PHY General | PHY |  |  | no edit required | 11-06-0706 | 11
2921 | Ji, Lusheng | 20.1.1 | 159 | 30 | E | N | 159 | 30 | Scope | 20.1.1 | E |  | A |  |  | 6 | Change "This subclause describes" to "This clause specifies" | Make change indicated in comment |  | D1.01 | PHY General | PHY |  |  | edited | editorials
2922 | Ji, Lusheng | 20.1.2 | 160 | 10 | E | N | 160 | 10 | High Throughput PHY functions | 20.1.2 | E |  | C |  |  | 6 | Order of the three entities in this sentence doesn't match the order of the sub-clauses that follow | Make the order consistent. Suggest changing this sentence rather than the sub-clauses | Reworded as suggested in CID-2922. The entities are re-arranged to match the section numbering in the next sentence | D1.01 | PHY General | PHY |  |  | edited | editorials
2923 | Ji, Lusheng | 20.1.2 | 160 | 11 | E | N | 160 | 11 | High Throughput PHY functions | 20.1.2 | E |  | A |  |  | 6 | Insert "(PLME)" after "layer management function" | Make change indicated in comment |  | D1.01 | PHY General | PHY |  |  | edited | editorials
2924 | Ji, Lusheng | 20.1.3 | 160 | 30 | T | Y | 160 | 30 |  | 20.1.3 | DT |  |  | Srini K | 1572 |  | Greenfield operation shall not be possible if a 802.11k scan determines that existing APs are operating. | Institute initialization process consistent with legacy equipment including 802.11k scan. | reason for transfer: don't think this is a PHY issue, it relates to MAC protection mechanisms |  | PHY General | MAC |  |  | mac | 11-06-0690 | 49
2925 | Ji, Lusheng | 20.1.3 | 160 | 32 | E | N | 160 | 32 | Operating Mode | 20.1.3 | E |  | C |  |  | 6 | Bold is reserved for editor's instructions | remove the bold font | Counter: Though the IEEE Style Guide says that editing instructions are in bold, I did not find any mandate stating that using bold is reserved for editing instructions. However, the baseline uses italic in similar situations, so changing the bold to italic. | D1.01 | PHY General | PHY |  |  | edited | 11-06-0706 | 15
2926 | Ji, Lusheng | 20.1.3 | 161 | 1 | E | N | 161 | 1 | Operating Mode | 20.1.3 | E | 2925 | C |  |  | 6 | Bold is reserved for editor's instructions | remove the bold font | Counter: Though the IEEE Style Guide says that editing instructions are in bold, I did not find any mandate stating that using bold is reserved for editing instructions. However, the baseline uses italic in similar situations, so changing the bold to italic. | D1.01 | Duplicate | Duplicate |  |  | no edit required | 11-06-0706 | 19
2927 | Ji, Lusheng | 20.1.3 | 161 | 4 | E | N | 161 | 4 | Operating Mode | 20.1.3 | E |  | A |  |  | 6 | Change "new" to "different". It won't stay new. | Make change indicated in comment |  | D1.01 | PHY General | PHY |  |  | edited | editorials
2928 | Ji, Lusheng | 20.1.3 | 161 | 6 | E | N | 161 | 6 | Operating Mode | 20.1.3 | E | 2925 | C |  |  | 6 | Bold is reserved for editor's instructions | remove the bold font | Counter: Though the IEEE Style Guide says that editing instructions are in bold, I did not find any mandate stating that using bold is reserved for editing instructions. However, the baseline uses italic in similar situations, so changing the bold to italic. | D1.01 | Duplicate | Duplicate |  |  | no edit required | 11-06-0706 | 19
2929 | Ji, Lusheng | 20.1.3 | 161 | 7 | T | Y | 161 | 7 | Operating Mode | 20.1.3 | T |  | R |  |  | 10 | Whether a feature is optional or mandatory is defined by PICS, not by text here. | remove sentence "This mode is optional." | Reason for rejection: The main body of the standard must indicate whether a feature is mandatory or not. While the PICS is normative and it also indicates whether a feature is optional or mandatory, such definition must not originate in the PICS; instead |  | PHY General | PHY |  |  | no edit required | 11-06-0706 | 11
2930 | Ji, Lusheng | 20.1.3 | 161 | 9 | T | N | 161 | 9 | Operating Mode | 20.1.3 | DT |  | R |  |  | 10 | improper use of "shall" in this sentence. While presumably it is true, the normative language belongs in the sub-clause where the procedure is defined | Change "shall be" to "is" | Reason for rejection: The PHY ad hoc does not agree that use of "shall" is incorrect. |  | PHY General | PHY |  |  | no edit required | 11-06-0706 | 11
2931 | Ji, Lusheng | 20.1.3 | 161 | 13 | E | N | 161 | 13 | Operating Mode | 20.1.3 | E | 2925 | C |  |  | 6 | Bold is reserved for editor's instructions | remove the bold font | Counter: Though the IEEE Style Guide says that editing instructions are in bold, I did not find any mandate stating that using bold is reserved for editing instructions. However, the baseline uses italic in similar situations, so changing the bold to italic. | D1.01 | Duplicate | Duplicate |  |  | no edit required | 11-06-0706 | 19
2932 | Ji, Lusheng | 20.1.3 | 161 | 13 | E | N | 161 | 13 | Operating Mode | 20.1.3 | E |  | A |  |  | 6 | "LM" is not a defined acronym | "Non-HT" is used throughout; use it here too. "LM" only appears on lines 13, and 24 (twice) on this page. | Non-HT | D1.01 | PHY General | PHY |  |  | edited | editorials
2933 | Ji, Lusheng | 20.1.3 | 161 | 14 | E | N | 161 | 14 | Operating Mode | 20.1.3 | E | 2925 | C |  |  | 6 | Bold is reserved for editor's instructions | remove the bold font | Counter: Though the IEEE Style Guide says that editing instructions are in bold, I did not find any mandate stating that using bold is reserved for editing instructions. However, the baseline uses italic in similar situations, so changing the bold to italic. | D1.01 | Duplicate | Duplicate |  |  | no edit required | 11-06-0706 | 19
2934 | Ji, Lusheng | 20.1.3 | 161 | 16 | E | N | 161 | 16 | Operating Mode | 20.1.3 | E | 2925 | C |  |  | 6 | Bold is reserved for editor's instructions | remove the bold font | Counter: Though the IEEE Style Guide says that editing instructions are in bold, I did not find any mandate stating that using bold is reserved for editing instructions. However, the baseline uses italic in similar situations, so changing the bold to italic. | D1.01 | Duplicate | Duplicate |  |  | no edit required | 11-06-0706 | 19
2935 | Ji, Lusheng | 20.1.3 | 161 | 20 | E | N | 161 | 20 | Operating Mode | 20.1.3 | E | 2925 | C |  |  | 6 | Bold is reserved for editor's instructions | remove the bold font | Counter: Though the IEEE Style Guide says that editing instructions are in bold, I did not find any mandate stating that using bold is reserved for editing instructions. However, the baseline uses italic in similar situations, so changing the bold to italic. | D1.01 | Duplicate | Duplicate |  |  | no edit required | 11-06-0706 | 19
2936 | Ji, Lusheng | 20.1.3 | 161 | 22 | E | N | 161 | 22 | Operating Mode | 20.1.3 | E | 2925 | C |  |  | 6 | Bold is reserved for editor's instructions | remove the bold font | Counter: Though the IEEE Style Guide says that editing instructions are in bold, I did not find any mandate stating that using bold is reserved for editing instructions. However, the baseline uses italic in similar situations, so changing the bold to italic. | D1.01 | Duplicate | Duplicate |  |  | no edit required | 11-06-0706 | 19
2937 | Ji, Lusheng | 20.1.3 | 161 | 24 | T | Y | 161 | 24 | Operating Mode | 20.1.3 | T |  | R |  |  | 10 | Whether a feature is optional or mandatory is defined by PICS, not by text here. | Delete these two sentences. | Reason for rejection: The main body of the standard must indicate whether a feature is mandatory or not. While the PICS is normative and it also indicates whether a feature is optional or mandatory, such definition must not originate in the PICS; instead |  | PHY General | PHY |  |  | no edit required | 11-06-0706 | 11
2938 | Ji, Lusheng | 20.2.1 | 161 | 29 | E | N | 161 | 29 |  | 20.2.1 | T | 3433 | C |  |  |  | there is no footnote 7 | delete the footnote | Delete reference to footnote 7. | 20060526r0-Sheet6 Editorials.doc | Duplicate | Duplicate |  |  | dup | 11-06-0706 | 12
2939 | Ji, Lusheng | 20.2.1 | 161 | 30 | E | N | 161 | 30 | Introduction | 20.2.1 | E |  | C |  |  | 6 | Specification of the interface between MAC and PHY is givenin 12.3.4. | Change to "The specification of this interfrace is given in 12.3.4." | Counter: added the following: "The generic PHY service interface is defined in 12.3.4. The interface defined in 15.2 (Ed: HT PHY specific service parameter list Ed) contains extensions to the PHY service interface that are specific to the HT PHY." | D1.01 | PHY Interface | PHY |  |  | edited | editorials
2940 | Ji, Lusheng | 20.2.2 | 161 | 35 | E | N | 161 | 35 | TXVECTOR parameters | 20.2.2 | E |  | A |  |  | 6 | Keep the table title and table contents together on a single page | Make change indicated in comment | Fixed by resolution to earlier editorial comment | D1.01 | PHY Interface | PHY |  |  | edited | editorials
2941 | Ji, Lusheng | 20.2.2 | 162 | 1 | E | N | 162 | 1 | TXVECTOR parameters | 20.2.2 | E |  | R |  |  | 6 | place the standard parameters for all PHYs at beginning of list | Move DATARATE to top, followed by LENGTH. Make the sub-clauses that follow the table match the table order. | The comment may be rejected as the ordering existing in the draft is sufficient for a reader to interpret the TXVECTOR specifications. |  | PHY Interface | PHY |  |  | no edit required | 11-06-0706 | 11
2942 | Ji, Lusheng | 20.2.2 | 162 | 1 | E | N | 162 | 1 | TXVECTOR parameters | 20.2.2 | E |  | A |  |  | 6 | Middle column of this table is useless | delete it |  | D1.01 | PHY Interface | PHY |  |  | edited | editorials
2943 | Ji, Lusheng | 20.2.2 | 162 | 1 | T | Y | 162 | 1 | TXVECTOR parameters | 20.2.2 | DT |  | R |  |  | 10 | Aggregation is shown as a MAC layer function (see Figure 18 in 6.1.5) | Remove this row of TXVECTOR | Reason for rejection: MAC may use this field to expedite processing. Add informative text to this effect in 20.2.2.12. |  | PHY Interface | PHY |  |  | no edit required | 11-06-0706 | 11
2944 | Ji, Lusheng | 20.2.2 | 162 | 1 | E | N | 162 | 1 | TXVECTOR parameters | 20.2.2 | E | 129 | A |  |  | 6 | row "STBC" extraneous "either" in "Value" column | delete "either" |  | D1.01 | Duplicate | Duplicate |  |  | no edit required | editorials
2945 | Ji, Lusheng | 20.2.2 | 162 | 1 | E | N | 162 | 1 | TXVECTOR parameters | 20.2.2 | E |  | A |  |  | 6 | row "STBC" insert parens around NSTS and NSS | Make change indicated in comment |  | D1.01 | PHY Interface | PHY |  |  | edited | editorials
2946 | Ji, Lusheng | 20.2.2 | 162 | 1 | T | Y | 162 | 1 | TXVECTOR parameters | 20.2.2 | ST |  | C |  | 936 | 77 | SMOOTHING. No normative text tells whether this is to be set or not | Add the normative text in an appropriate sub-clause. Suggest somewhere in 9. | as per 936r3 |  | PHY Interface | PHY | 425 | U | approved | 11-06-0706 | 23
2947 | Ji, Lusheng | 20.2.2.1 | 163 | 1 | E | N | 163 | 1 | TXVECTOR L_LENGTH | 20.2.2.1 | E |  | A |  |  | 6 | wrong article | Change "a HT" to "an HT" |  | D1.01 | PHY Interface | PHY |  |  | edited | editorials
2948 | Ji, Lusheng | 20.2.2.1 | 163 | 2 | E | N | 163 | 2 | TXVECTOR L_LENGTH | 20.2.2.1 | E |  | A |  |  | 6 | heading level too deep. IEEE limit is 5. See Style Guide 11.1 | fix the cross-reference here. Reorganize the clause numbering in and around 20.3.3.2.1.4 | Generally organised clause 20 to avoid more than 5 levels of nesting. | D1.01 | PHY Interface | PHY |  |  | edited | editorials
2949 | Ji, Lusheng | 20.2.2.2 | 163 | 3 | E | N | 163 | 3 | TXVECTOR L_DATARATE | 20.2.2.2 | E |  | R |  |  | 6 | DATARATE is a standard entry in TXVECTOR | delete "L-" | Rejected - parameter performs a different purpose (reference L-SIG TXOP protection) |  | PHY Interface | PHY |  |  | no edit required | 11-06-0706 | 11
2950 | Ji, Lusheng | 20.2.2.2 | 163 | 6 | T | Y | 163 | 6 | TXVECTOR L_DATARATE | 20.2.2.2 | T |  | R |  |  | 23 | 10MHz channel spacing mantioned here, yet no place before provided any explanation | either remove the requirement for 10 MHz channel spacing, or add explaination at appropriate places in the decument. | PHY AdHoc: Reason for transfer: This comment relates to how the new clauses relate to existing clauses and should be resolved consistantly thoughout the draft. GenAdhoc: The reason for the 10MHz designation is to get the channel spacing correct, in order |  | PHY Interface | General |  |  | no edit required | 11-06-0706 | 11
2951 | Ji, Lusheng | 20.2.2.2 | 163 | 7 | E | N | 163 | 7 | TXVECTOR L_DATARATE | 20.2.2.2 | E |  | A |  |  | 6 | wrong article, wrong hyphenation | Change to "In an HT frame" |  | D1.01 | PHY Interface | PHY |  |  | edited | editorials
2952 | Ji, Lusheng | 20.2.2.5 | 163 | 17 | E | N | 163 | 17 | TXVECTOR FORMAT | 20.2.2.5 | E | 1585 | A |  |  | 6 | extraneous "with" | delete "with" |  | D1.01 | Duplicate | Duplicate |  |  | no edit required | editorials
2953 | Ji, Lusheng | 20.2.2.10 | 164 | 5 | T | Y | 164 | 5 | TXVECTOR SMOOTHING | 20.2.2.10 | ST |  | C |  | 936 | 77 | SMOOTHING. No normative text tells whether this is to be set or not | Add the normative text in an appropriate sub-clause. Suggest somewhere in 9. | as per 936r3 |  | PHY Interface | PHY | 426 | U | approved | 11-06-0706 | 23
2954 | Ji, Lusheng | 20.2.2.12 | 164 | 12 | T | Y | 164 | 12 | TXVECTOR AGGREGATION | 20.2.2.12 | DT |  | R |  |  | 10 | Aggregation is shown as a MAC layer function (see Figure 18 in 6.1.5) | Remove this sub-clause | Reason for rejection: MAC may use this field to expedite processing. Add informative text to this effect in 20.2.2.12. |  | PHY Interface | PHY |  |  | no edit required | 11-06-0706 | 11
2955 | Ji, Lusheng | 20.2.2.12 | 164 | 13 | E | N | 164 | 13 | TXVECTOR AGGREGATION | 20.2.2.12 | E | 323 | A |  |  | 6 | "parameter is set to if the…" | Change to "set to 1 if" |  | D1.01 | Duplicate | Duplicate |  |  | no edit required | editorials
2956 | Ji, Lusheng | 20.2.3 | 165 | 10 | E | N | 165 | 10 | RXVECTOR parameters | 20.2.3 | E |  | A |  |  | 6 | Middle column of this table is useless | Delete middle column |  | D1.01 | PHY Interface | PHY |  |  | edited | editorials
2957 | Ji, Lusheng | 20.2.3 | 165 | 10 | E | N | 165 | 10 | RXVECTOR parameters | 20.2.3 | E |  | A |  |  | 6 | halfway down the middle column it changes from PHY-RXSTART.indicate (correct entry) to PHY-RXSTART.request (incorrect entry) | if the middle column is to be kept, fix it |  | D1.01 | PHY Interface | PHY |  |  | edited | editorials
2958 | Ji, Lusheng | 20.2.3 | 165 | 10 | E | N | 165 | 10 | RXVECTOR parameters | 20.2.3 | E |  | R |  |  | 6 | place the standard parameters for all PHYs at beginning of list | Move DATARATE to top, followed by LENGTH. Make the sub-clauses that follow the table match the table order. | The comment may be rejected as the ordering existing in the draft is sufficient for a reader to interpret the TXVECTOR specifications. |  | PHY Interface | PHY |  |  | no edit required | 11-06-0706 | 11
2959 | Ji, Lusheng | 20.2.3 | 165 | 10 | E | N | 165 | 10 | RXVECTOR parameters | 20.2.3 | E |  | R |  |  | 6 | row "L-DATARATE" inconsistent with 12.3.4.4 | Change to "DATARATE" | Rejected - meaning of this parameter is different -i.e. the role is performs related to L-SIG txop protection. |  | PHY Interface | PHY |  |  | no edit required | 11-06-0706 | 11
2960 | Ji, Lusheng | 20.2.3 | 165 | 10 | T | Y | 165 | 10 | RXVECTOR parameters | 20.2.3 | DT |  | R |  |  | 10 | Aggregation is shown as a MAC layer function (see Figure 18 in 6.1.5) | Remove this row from RXVECTOR | Reason for rejection: MAC may use this field to expedite processing. Add informative text to this effect in 20.2.2.12. |  | PHY Interface | PHY |  |  | no edit required | 11-06-0706 | 11
2961 | Ji, Lusheng | 20.2.3 | 165 | 10 | T | Y | 165 | 10 | RXVECTOR parameters | 20.2.3 | DT |  | R |  |  | 10 | row "SMOOTHING" makes no sense in a receive vector | please clarify, or delete | reason for rejection: This information could be useful as part of rate adaptation. |  | PHY Interface | PHY |  |  | no edit required | 11-06-0706 | 11
2962 | Ji, Lusheng | 20.2.3 | 165 | 10 | E | N | 165 | 10 | RXVECTOR parameters | 20.2.3 | E |  | A |  |  | 6 | row "STBC" add parens around NSTS and NSS | Make change indicated in comment |  | D1.01 | PHY Interface | PHY |  |  | edited | editorials
2963 | Ji, Lusheng | 20.2.3 | 165 | 10 | E | N | 165 | 10 | RXVECTOR parameters | 20.2.3 | T |  | C |  |  | 9 | row "ADVANCED_CODING" doesn't have a matching sub-clause | if the row belongs in RXVECTOR, please add an explanatory sub-clause. Otherwise delete it. | Add "RXVECTOR ADVANCED_CODING" to 20.2.3. Use text from 20.2.2.14. |  | PHY Interface | PHY | EN | duplicat of 560 | no edit required | editorials
2964 | Ji, Lusheng | 20.2.3 | 165 | 10 | E | N | 165 | 10 | RXVECTOR parameters | 20.2.3 | E |  | A |  |  | 6 | row "SHORT_GI" wrong tense, the packet has already been received | Change to "Short GI was not used/Short GI was used" |  | D1.01 | PHY Interface | PHY |  |  | edited | editorials
2965 | Ji, Lusheng | 20.2.3 | 166 | 1 | E | N | 166 | 1 | RXVECTOR parameters | 20.2.3 | E |  | A |  |  | 6 | when table is split across pages, column headings need to appear on each page | Make change indicated in comment | Fixed by resolution to earlier editorial comment | D1.01 | PHY Interface | PHY |  |  | edited | editorials
2966 | Ji, Lusheng | 20.2.3.1 | 166 | 2 | E | N | 166 | 2 | RXVECTOR L_LENGTH | 20.2.3.1 | E |  | A |  |  | 6 | make the sub-clauses match the order of entries in RXVECTOR | Move DATARATE first, then LENGTH, then the remaining ones | Fixed by resolution to other editorial comment | D1.01 | PHY Interface | PHY |  |  | edited | editorials
2967 | Ji, Lusheng | 20.2.3.1 | 166 | 2 | E | N | 166 | 2 | RXVECTOR L_LENGTH | 20.2.3.1 | E |  | C |  |  | 6 | L_LENGTH should be L-LENGTH | Make change indicated in comment | Counter - Changed L-LENGTH to L_LENGTH globally | D1.01 | PHY Interface | PHY |  |  | edited | editorials
2968 | Ji, Lusheng | 20.2.3.1 | 166 | 5 | T | Y | 166 | 5 | RXVECTOR L_LENGTH | 20.2.3.1 | DT |  | C |  |  | 10 | Both L-LENGTH and LENGTH claim to be the one used by the MAC | delete the sentence from L-LENGTH | In 20.2.3.9, 3rd sentence, add "If this is an HT-packet, this" in place of "This" at start of sentence. | D1.03 | PHY Interface | PHY | EI |  | edited | editorials
2969 | Ji, Lusheng | 20.2.3.1 | 166 | 7 | E | N | 166 | 7 | RXVECTOR L_LENGTH | 20.2.3.1 | E |  | A |  |  | 6 | non_HT | Change to "non-HT" |  | D1.01 | PHY Interface | PHY |  |  | edited | editorials
2970 | Ji, Lusheng | 20.2.3.3 | 166 | 13 | E | N | 166 | 13 | RXVECTOR L-DATARATE | 20.2.3.3 | E |  | C |  |  | 6 | DATARATE appears in 12.3.4.4 without L- | delete "L-" | Instead of deleting "L-" from the header, inserted "L-DATARATE" in the text | D1.01 | PHY Interface | PHY |  |  | edited | editorials
2971 | Ji, Lusheng | 20.2.3.3 | 166 | 16 | E | N | 166 | 16 | RXVECTOR L-DATARATE | 20.2.3.3 | E |  | A |  |  | 6 | wrong article, wrong hyphenation | Change to "an HT packet" |  | D1.01 | PHY Interface | PHY |  |  | edited | editorials
2972 | Ji, Lusheng | 20.2.3.7 | 166 | 16 | T | Y | 166 | 16 | RXVECTOR BW | 20.2.3.7 | T |  | C |  | 1315 | 107 | 10MHz channel spacing mantioned here, yet no place before provided any explanation | either remove the requirement for 10 MHz channel spacing, or add explaination at appropriate places in the decument. | Resolved as per 1315r1 |  | PHY Interface | PHY | 241 | U | approved | 11-06-0706 | 23
2973 | Ji, Lusheng | 20.2.3.7 | 167 | 2 | E | N | 167 | 2 | RXVECTOR BW | 20.2.3.7 | E |  | A |  |  | 6 | four list items, first two should be separated by a comma instead of "and" | Make change indicated in comment |  | D1.01 | PHY Interface | PHY |  |  | edited | editorials
2974 | Ji, Lusheng | 20.2.3.9 | 167 | 12 | E | N | 167 | 12 | RXVECTOR LENGTH | 20.2.3.9 | E |  | A |  |  | 6 | tense wrong. Frame was received | Change to "contained" |  | D1.01 | PHY Interface | PHY |  |  | edited | editorials
2975 | Ji, Lusheng | 20.2.3.10 | 167 | 14 | T | Y | 167 | 14 | RXVECTOR SMOOTHING | 20.2.3.10 | DT |  | R |  |  | 10 | SMOOTHING makes no sense in a receive vector. | please clarify its use here | reason for rejection: This information could be useful as part of rate adaptation. |  | PHY Interface | PHY |  |  | no edit required | 11-06-0706 | 11
2976 | Ji, Lusheng | 20.2.3.12 | 167 | 21 | T | Y | 167 | 21 | RXVECTOR AGGREGATION | 20.2.3.12 | DT |  | R |  |  | 10 | Aggregation is shown as a MAC layer function (see Figure 18 in 6.1.5) | Remove this sub-clause | Reason for rejection: MAC may use this field to expedite processing. Add informative text to this effect in 20.2.2.12. |  | PHY Interface | PHY |  |  | no edit required | 11-06-0706 | 11
2977 | Ji, Lusheng | 20.2.3.12 | 167 | 22 | T | Y | 167 | 22 | RXVECTOR AGGREGATION | 20.2.3.12 | T |  | C |  |  | 9 | "set to 1 otherwise" | Change to "set to 0 otherwise" | In the first sentence, change "indicates whether" to "is set to 1 if". In the second sentence, replace "1" with "0". |  | PHY Interface | PHY | EN | fixed in D1.01 | no edit required | editorials
2978 | Ji, Lusheng | 20.2.3.14 | 167 | 28 | E | N | 167 | 28 | RXVECTOR SHORT_GI | 20.2.3.14 | E |  | C |  |  | 6 | strange wording here | Change to "whether short GI was detected in receiving the current PPDU." | Changed the text to "The SHORT_GI parameter indicates whether short GI was used in the transmission of the current received PPDU." | D1.01 | PHY Interface | PHY |  |  | edited | editorials
2979 | Ji, Lusheng | 20.3.2 | 168 | 32 | E | N | 168 | 32 | PLCP frame format | 20.3.2 | E |  | A |  |  | 6 | "Two new formats" won't be new formats for long | Change to "Two formats…" |  | D1.01 | PLCP Frame Format | PHY |  |  | edited | editorials
2980 | Ji, Lusheng | 20.3.2.1 | 170 | 3 | E | N | 170 | 3 | Transmitter Block Diagram (informative) | 20.3.2.1 | E |  | A |  |  | 6 | IEEE Style Guide doesn't allow bullet lists. | Change to dash list | Fixed by resolution to other editorial comment | D1.01 | PLCP | PHY |  |  | edited | editorials
2981 | Ji, Lusheng | 20.3.2.1 | 170 | 3 | E | N | 170 | 3 | Transmitter Block Diagram (informative) | 20.3.2.1 | E | 2925 | C |  |  | 6 | Bold is reserved for editor's instructions | Delete bold font | Counter: Though the IEEE Style Guide says that editing instructions are in bold, I did not find any mandate stating that using bold is reserved for editing instructions. However, the baseline uses italic in similar situations, so changing the bold to italic. | D1.01 | Duplicate | Duplicate |  |  | no edit required | 11-06-0706 | 19
2982 | Ji, Lusheng | 20.3.2.1 | 170 | 4 | E | N | 170 | 4 | Transmitter Block Diagram (informative) | 20.3.2.1 | E | 2925 | C |  |  | 6 | Bold is reserved for editor's instructions | Delete bold font | Counter: Though the IEEE Style Guide says that editing instructions are in bold, I did not find any mandate stating that using bold is reserved for editing instructions. However, the baseline uses italic in similar situations, so changing the bold to italic. | D1.01 | Duplicate | Duplicate |  |  | no edit required | 11-06-0706 | 19
2983 | Ji, Lusheng | 20.3.2.1 | 170 | 6 | E | N | 170 | 6 | Transmitter Block Diagram (informative) | 20.3.2.1 | E | 2925 | C |  |  | 6 | Bold is reserved for editor's instructions | Delete bold font | Counter: Though the IEEE Style Guide says that editing instructions are in bold, I did not find any mandate stating that using bold is reserved for editing instructions. However, the baseline uses italic in similar situations, so changing the bold to italic. | D1.01 | Duplicate | Duplicate |  |  | no edit required | 11-06-0706 | 19
2984 | Ji, Lusheng | 20.3.2.1 | 170 | 8 | E | N | 170 | 8 | Transmitter Block Diagram (informative) | 20.3.2.1 | E | 2925 | C |  |  | 6 | Bold is reserved for editor's instructions | Delete bold font | Counter: Though the IEEE Style Guide says that editing instructions are in bold, I did not find any mandate stating that using bold is reserved for editing instructions. However, the baseline uses italic in similar situations, so changing the bold to italic. | D1.01 | Duplicate | Duplicate |  |  | no edit required | 11-06-0706 | 19
2985 | Ji, Lusheng | 20.3.2.1 | 170 | 11 | E | N | 170 | 11 | Transmitter Block Diagram (informative) | 20.3.2.1 | E | 2925 | C |  |  | 6 | Bold is reserved for editor's instructions | Delete bold font | Counter: Though the IEEE Style Guide says that editing instructions are in bold, I did not find any mandate stating that using bold is reserved for editing instructions. However, the baseline uses italic in similar situations, so changing the bold to italic. | D1.01 | Duplicate | Duplicate |  |  | no edit required | 11-06-0706 | 19
2986 | Ji, Lusheng | 20.3.2.1 | 170 | 13 | E | N | 170 | 13 | Transmitter Block Diagram (informative) | 20.3.2.1 | E | 2925 | C |  |  | 6 | Bold is reserved for editor's instructions | Delete bold font | Counter: Though the IEEE Style Guide says that editing instructions are in bold, I did not find any mandate stating that using bold is reserved for editing instructions. However, the baseline uses italic in similar situations, so changing the bold to italic. | D1.01 | Duplicate | Duplicate |  |  | no edit required | 11-06-0706 | 19
2987 | Ji, Lusheng | 20.3.2.1 | 170 | 15 | E | N | 170 | 15 | Transmitter Block Diagram (informative) | 20.3.2.1 | E | 2925 | C |  |  | 6 | Bold is reserved for editor's instructions | Delete bold font | Counter: Though the IEEE Style Guide says that editing instructions are in bold, I did not find any mandate stating that using bold is reserved for editing instructions. However, the baseline uses italic in similar situations, so changing the bold to italic. | D1.01 | Duplicate | Duplicate |  |  | no edit required | 11-06-0706 | 19
2988 | Ji, Lusheng | 20.3.2.1 | 170 | 17 | E | N | 170 | 17 | Transmitter Block Diagram (informative) | 20.3.2.1 | E | 2925 | C |  |  | 6 | Bold is reserved for editor's instructions | Delete bold font | Counter: Though the IEEE Style Guide says that editing instructions are in bold, I did not find any mandate stating that using bold is reserved for editing instructions. However, the baseline uses italic in similar situations, so changing the bold to italic. | D1.01 | Duplicate | Duplicate |  |  | no edit required | 11-06-0706 | 19
2989 | Ji, Lusheng | 20.3.2.1 | 170 | 19 | E | N | 170 | 19 | Transmitter Block Diagram (informative) | 20.3.2.1 | E | 2925 | C |  |  | 6 | Bold is reserved for editor's instructions | Delete bold font | Counter: Though the IEEE Style Guide says that editing instructions are in bold, I did not find any mandate stating that using bold is reserved for editing instructions. However, the baseline uses italic in similar situations, so changing the bold to italic. | D1.01 | Duplicate | Duplicate |  |  | no edit required | 11-06-0706 | 19
2990 | Ji, Lusheng | 20.3.2.1 | 170 | 21 | E | N | 170 | 21 | Transmitter Block Diagram (informative) | 20.3.2.1 | E | 2925 | C |  |  | 6 | Bold is reserved for editor's instructions | Delete bold font | Counter: Though the IEEE Style Guide says that editing instructions are in bold, I did not find any mandate stating that using bold is reserved for editing instructions. However, the baseline uses italic in similar situations, so changing the bold to italic. | D1.01 | Duplicate | Duplicate |  |  | no edit required | 11-06-0706 | 19
2991 | Ji, Lusheng | 20.3.2.1 | 170 | 23 | E | N | 170 | 23 | Transmitter Block Diagram (informative) | 20.3.2.1 | E | 2925 | C |  |  | 6 | Bold is reserved for editor's instructions | Delete bold font | Counter: Though the IEEE Style Guide says that editing instructions are in bold, I did not find any mandate stating that using bold is reserved for editing instructions. However, the baseline uses italic in similar situations, so changing the bold to italic. | D1.01 | Duplicate | Duplicate |  |  | no edit required | 11-06-0706 | 19
2992 | Ji, Lusheng | 20.3.2.1 | 170 | 26 | E | N | 170 | 26 | Transmitter Block Diagram (informative) | 20.3.2.1 | E | 2925 | C |  |  | 6 | Bold is reserved for editor's instructions | Delete bold font | Counter: Though the IEEE Style Guide says that editing instructions are in bold, I did not find any mandate stating that using bold is reserved for editing instructions. However, the baseline uses italic in similar situations, so changing the bold to italic. | D1.01 | Duplicate | Duplicate |  |  | no edit required | 11-06-0706 | 19
2993 | Ji, Lusheng | 20.3.2.1 | 170 | 27 | E | N | 170 | 27 | Transmitter Block Diagram (informative) | 20.3.2.1 | E | 2925 | C |  |  | 6 | Bold is reserved for editor's instructions | Delete bold font | Counter: Though the IEEE Style Guide says that editing instructions are in bold, I did not find any mandate stating that using bold is reserved for editing instructions. However, the baseline uses italic in similar situations, so changing the bold to italic. | D1.01 | Duplicate | Duplicate |  |  | no edit required | 11-06-0706 | 19
2994 | Ji, Lusheng | 20.3.2.1 | 170 | 30 | E | N | 170 | 30 | Transmitter Block Diagram (informative) | 20.3.2.1 | E | 2925 | C |  |  | 6 | Bold is reserved for editor's instructions | Delete bold font | Counter: Though the IEEE Style Guide says that editing instructions are in bold, I did not find any mandate stating that using bold is reserved for editing instructions. However, the baseline uses italic in similar situations, so changing the bold to italic. | D1.01 | Duplicate | Duplicate |  |  | no edit required | 11-06-0706 | 19
2995 | Ji, Lusheng | 20.3.2.1 | 170 | 31 | E | N | 170 | 31 | Transmitter Block Diagram (informative) | 20.3.2.1 | E | 2925 | C |  |  | 6 | Bold is reserved for editor's instructions | Delete bold font | Counter: Though the IEEE Style Guide says that editing instructions are in bold, I did not find any mandate stating that using bold is reserved for editing instructions. However, the baseline uses italic in similar situations, so changing the bold to italic. | D1.01 | Duplicate | Duplicate |  |  | no edit required | 11-06-0706 | 19
2996 | Ji, Lusheng | 20.3.2.1 | 170 | 31 | E | N | 170 | 31 | Transmitter Block Diagram (informative) | 20.3.2.1 | E |  | A |  |  | 6 | missing period at end of sentence | insert period |  | D1.01 | PLCP | PHY |  |  | edited | editorials
2997 | Ji, Lusheng | 20.3.2.2 | 171 | 14 | E | N | 171 | 14 | Overview of the PPDU encoding process | 20.3.2.2 | E |  | A |  |  | 6 | HT_STF | for consistency, change to HT-STF |  | D1.01 | PLCP | PHY |  |  | edited | editorials
2998 | Ji, Lusheng | 20.3.2.2 | 172 | 11 | T | Y | 172 | 11 | Overview of the PPDU encoding process | 20.3.2.2 | T |  | C |  |  | 10 | missing symbol, "(the value ??? Is 1)" | probably N sub ES | replace "value is" with "value of Nes is" on line 11 |  | PLCP | PHY | EN | fixed in D1.01 | no edit required | editorials
2999 | Ji, Lusheng | 20.3.2.2 | 172 | 12 | T | Y | 172 | 12 | Overview of the PPDU encoding process | 20.3.2.2 | T |  | C |  |  | 10 | missing symbol, "(the value ??? Is 1)" | probably N sub ES | replace "value is" with "value of Nes is" on line 11 |  | PLCP | PHY | EN | fixed in D1.01 | no edit required | editorials
3000 | Ji, Lusheng | 20.3.2.2 | 173 | 5 | E | N | 173 | 5 | Overview of the PPDU encoding process | 20.3.2.2 | E |  | A |  |  | 6 | delete word "subclause" in giving a cross reference | Make change indicated in comment | Fixed by resolution to other editorial comment | D1.01 | PLCP | PHY |  |  | edited | editorials
3001 | Ji, Lusheng | 20.3.2.2 | 173 | 33 | E | N | 173 | 33 | Overview of the PPDU encoding process | 20.3.2.2 | E |  | A |  |  | 6 | delete word "subclause" in giving a cross reference | Make change indicated in comment | Fixed by resolution to other editorial comment | D1.01 | PLCP | PHY |  |  | edited | editorials
3002 | Ji, Lusheng | 20.3.2.2 | 174 | 2 | E | N | 174 | 2 | Overview of the PPDU encoding process | 20.3.2.2 | E |  | A |  |  | 6 | delete word "subclause" in giving a cross reference | Make change indicated in comment |  | D1.01 | PLCP | PHY |  |  | edited | editorials
3003 | Ji, Lusheng | 20.3.2.2 | 174 | 3 | E | N | 174 | 3 | Overview of the PPDU encoding process | 20.3.2.2 | E |  | A |  |  | 6 | delete word "subclause" in giving a cross reference | Make change indicated in comment |  | D1.01 | PLCP | PHY |  |  | edited | editorials
3004 | Ji, Lusheng | 20.3.2.2 | 174 | 6 | E | N | 174 | 6 | Overview of the PPDU encoding process | 20.3.2.2 | E |  | A |  |  | 6 | delete word "subclause" in giving a cross reference | Make change indicated in comment |  | D1.01 | PLCP | PHY |  |  | edited | editorials
3005 | Ji, Lusheng | 20.3.2.3 | 174 | 24 | T | Y | 174 | 24 | Modulation and Coding Scheme (MCS) | 20.3.2.3 | T |  | R |  |  | 10 | Whether a feature is optional or mandatory is defined by PICS, not by text here. | delete this paragraph | Reason for rejection: The main body of the standard must indicate whether a feature is mandatory or not. While the PICS is normative and it also indicates whether a feature is optional or mandatory, such definition must not originate in the PICS; instead |  | PLCP MCS | PHY |  |  | no edit required | 11-06-0706 | 11
3006 | Ji, Lusheng | 20.3.2.5 | 176 | 7 | T | Y | 176 | 7 |  | 20.3.2.5 | DT |  |  | van Nee |  |  | Adjecent 20MHz channels in 40 MHz mode creates alignment problem in 2.4GHz band since most legacy deployments use channel 1,6,11. |  | Deferred for later submission van Nee ref 06/0972r1 |  | PLCP | Coexistence |  |  | coex | 11-06-0724 | 44
3007 | Ji, Lusheng | 20.3.2.5 | 178 | 13 | E | N | 178 | 13 | Mathematical description of signals | 20.3.2.5 | E | 362 | A |  |  | 6 | possibly bad cross reference to an equation, ref to (20-48) doesn't look right | please check |  | D1.01 | Duplicate | Duplicate |  |  | no edit required | editorials
3008 | Ji, Lusheng | 20.3.2.5 | 179 | 1 | E | N | 179 | 1 | Mathematical description of signals | 20.3.2.5 | E |  | A |  |  | 6 | repeat table headings when it crosses page boundaries | Make change indicated in comment | Editor needs to ensure proper handling of table headings in next major release | D1.01 | PLCP | PHY |  |  | edited | editorials
3009 | Ji, Lusheng | 20.3.2.6 | 179 | 3 | E | N | 179 | 3 | Transmission in the upper/lower 20MHz of a 40MHz channel | 20.3.2.6 | E | 3470 | A |  |  | 6 | possibly bad cross reference to an equation, ref to (20-19) doesn't look right | please check |  | D1.01 | Duplicate | Duplicate |  |  | no edit required | editorials
3010 | Ji, Lusheng | 20.3.2.6 | 179 | 3 | T | Y | 179 | 3 |  | 20.3.2.6 | DT |  |  | van Nee |  |  | in the 2.4GHz band, the upper/lower channel should be spaced +- 15MHz fro the control channel, in order to coexist with 11g systems | Change 10 to 15 at end of line 3 for 2.4GHz, leave as 10MHz for 5GHz | Deferred for later submission van Nee ref 06/0972r1 |  | PLCP | Coexistence |  |  | coex | 11-06-0724 | 44
3011 | Ji, Lusheng | 20.3.3.1 | 179 | 15 | E | N | 179 | 15 | Introduction | 20.3.3.1 | E |  | A |  |  | 6 | missing hyphen (twice) | Change to "HT-LTF" twice |  | D1.01 | PLCP Preamble | PHY |  |  | edited | editorials
3012 | Ji, Lusheng | 20.3.3.2.1.1 | 180 | 16 | E | N | 180 | 16 | Cyclic shift definition for the non-HT fields. | 20.3.3.2.1.1 | E |  | A |  |  | 6 | IEEE Style Guide doesn't allow 6-level headings | combine headings or re-structure this sub-clause to avoid the 6-level headings |  | D1.01 | PLCP Preamble | PHY |  |  | edited | editorials
3013 | Ji, Lusheng | 20.3.3.2.1.2 | 181 | 1 | E | N | 181 | 1 | Non-HT Short Training Field | 20.3.3.2.1.2 | E |  | A |  |  | 6 | IEEE Style Guide doesn't allow 6-level headings | combine headings or re-structure this sub-clause to avoid the 6-level headings |  | D1.01 | PLCP Preamble | PHY |  |  | edited | editorials
3014 | Ji, Lusheng | 20.3.3.2.1.3 | 182 | 4 | E | N | 182 | 4 | Non-HT Long Training Field | 20.3.3.2.1.3 | E |  | A |  |  | 6 | IEEE Style Guide doesn't allow 6-level headings | combine headings or re-structure this sub-clause to avoid the 6-level headings |  | D1.01 | PLCP Preamble | PHY |  |  | edited | editorials
3015 | Ji, Lusheng | 20.3.3.2.1.4 | 183 | 1 | E | N | 183 | 1 | The Non-HT Signal Field | 20.3.3.2.1.4 | E |  | A |  |  | 6 | IEEE Style Guide doesn't allow 6-level headings | combine headings or re-structure this sub-clause to avoid the 6-level headings |  | D1.01 | PLCP Header | PHY |  |  | edited | editorials
3016 | Ji, Lusheng | 20.3.3.2.1.4 | 183 | 5 | E | N | 183 | 5 | The Non-HT Signal Field | 20.3.3.2.1.4 | E |  | A |  |  | 6 | text doesn't reference Figure n52 | add text referencing Figure n52 | Already addressed in different comment | D1.01 | PLCP Header | PHY |  |  | edited | editorials
3017 | Ji, Lusheng | 20.3.3.2.1.4 | 183 | 9 | T | Y | 183 | 9 | The Non-HT Signal Field | 20.3.3.2.1.4 | ST |  | C |  | 1656 | 89 | PHY section should not contain any refs to MAC procedures. The PHY does what it is told to do by the MAC. | This sentence about L-SIG TXOP Protection should be removed from this clause. If it isn't already in clause 9 of MAC procedures, add it there. Change the PHY clause to reference the L-LENGTH parameter of the TXVECTOR for the proper value to insert in the Non-HT Signal field. | resolved as per 1656r1 |  | PLCP Header | PHY | 330 | U | approved | 11-06-0706 | 23
3018 | Ji, Lusheng | 20.3.3.2.1.4 | 183 | 11 | T | N | 183 | 11 | The Non-HT Signal Field | 20.3.3.2.1.4 | E |  | C |  |  | 6 | (not sure if this is Editorial or Technical). The bold 4usec on this line seems out of place. | If "4usec" is an adjective describing "symbols", then make it non-bold. If it is in bold font as a note to the Editor to remind of a problem, fix the problem. | Text removed in resolution to other comment | D1.01 | PLCP Header | PHY |  |  | edited | editorials
3019 | Ji, Lusheng | 20.3.3.2.1.4 | 183 | 14 | T | Y | 183 | 14 | The Non-HT Signal Field | 20.3.3.2.1.4 | ST |  | C |  | 1656 | 89 | PHY section should not contain any refs to MAC procedures. The PHY does what it is told to do by the MAC. | This sentence about L-SIG TXOP Protection should be removed from this clause. If it isn't already in clause 9 of MAC procedures, add it there. Change the PHY clause to reference the L-LENGTH parameter of the TXVECTOR for the proper value to insert in the Non-HT Signal field. | resolved as per 1656r1 |  | PLCP Header | PHY | 331 | U | approved | 11-06-0706 | 23
3020 | Ji, Lusheng | 20.3.3.2.1.4 | 183 | 15 | T | Y | 183 | 15 | The Non-HT Signal Field | 20.3.3.2.1.4 | ST |  | C |  | 1656 | 89 | PHY section should not contain any refs to MAC procedures. The PHY does what it is told to do by the MAC. | This sentence about L-SIG TXOP Protection should be removed from this clause. If it isn't already in clause 9 of MAC procedures, add it there. Change the PHY clause to reference the L-LENGTH parameter of the TXVECTOR for the proper value to insert in the Non-HT Signal field. | resolved as per 1656r1 |  | PLCP Header | PHY | 332 | U | approved | 11-06-0706 | 23
3021 | Ji, Lusheng | 20.3.3.2.1.4 | 183 | 15 | E | N | 183 | 15 | The Non-HT Signal Field | 20.3.3.2.1.4 | E |  | R |  |  | 6 | cross ref to another clause should also include the clause number | Change to "see Table n68 in 20.3.3.2.2.2" | Not consistent with IEEE style guide |  | PLCP Header | PHY |  |  | no edit required | 11-06-0706 | 11
3022 | Ji, Lusheng | 20.3.3.2.2.1 | 184 | 6 | E | N | 184 | 6 | Cyclic shift for the High Throughput portion of Mixed Mode preamble | 20.3.3.2.2.1 | E |  | A |  |  | 6 | IEEE Style Guide doesn't allow 6-level headings | combine headings or re-structure this sub-clause to avoid the 6-level headings |  | D1.01 | PLCP Preamble | PHY |  |  | edited | editorials
3023 | Ji, Lusheng | 20.3.3.2.2.2 | 185 | 4 | E | N | 185 | 4 | The High Throughput Signal Field | 20.3.3.2.2.2 | E |  | A |  |  | 6 | IEEE Style Guide doesn't allow 6-level headings | combine headings or re-structure this sub-clause to avoid the 6-level headings |  | D1.01 | PLCP Header | PHY |  |  | edited | editorials
3024 | Ji, Lusheng | 20.3.3.2.2.2 | 185 | 7 | T | Y | 185 | 7 | The High Throughput Signal Field | 20.3.3.2.2.2 | T |  | R |  |  | 10 | Aggregation is shown as a MAC layer function (see Figure 18 in 6.1.5) | Remove Aggregation from this table | Reason for rejection: It is improtantl for the receiver to have this data early, so it is passed through a PHY layer mechanism. |  | PLCP Header | PHY |  |  | no edit required | 11-06-0706 | 11
3025 | Ji, Lusheng | 20.3.3.2.2.2 | 186 | 0 | E | N | 186 | 0 | The High Throughput Signal Field | 20.3.3.2.2.2 | E |  | A |  |  | 6 | row "Number of extension HT-LTF" missing newlines | In col 2, put each of the 00/01/10/11 on a separate line |  | D1.01 | PLCP Header | PHY |  |  | edited | editorials
3026 | Ji, Lusheng | 20.3.3.2.2.2 | 187 | 5 | E | N | 187 | 5 | The High Throughput Signal Field | 20.3.3.2.2.2 | E |  | A |  |  | 6 | add a ref to Figure n53 in this paragraph | Make change indicated in comment |  | D1.01 | PLCP Header | PHY |  |  | edited | editorials
3027 | Ji, Lusheng | 20.3.3.2.2.2 | 187 | 7 | E | N | 187 | 7 | The High Throughput Signal Field | 20.3.3.2.2.2 | E |  | A |  |  | 6 | extraneous comma | delete comma after "96" |  | D1.01 | PLCP Header | PHY |  |  | edited | editorials
3028 | Ji, Lusheng | 20.3.3.2.2.2 | 187 | 8 | E | N | 187 | 8 | The High Throughput Signal Field | 20.3.3.2.2.2 | E |  | A |  |  | 6 | ref to Figure n53 seems out of place here | delete it. Add ref to n53 in previous paragraph |  | D1.01 | PLCP Header | PHY |  |  | edited | editorials
3029 | Ji, Lusheng | 20.3.3.2.2.2 | 187 | 9 | E | N | 187 | 9 | The High Throughput Signal Field | 20.3.3.2.2.2 | E |  | A |  |  | 6 | Change "next table" to "Table n69" | Make change indicated in comment |  | D1.01 | PLCP Header | PHY |  |  | edited | editorials
3030 | Ji, Lusheng | 20.3.3.2.2.2 | 188 | 3 | E | N | 188 | 3 | The High Throughput Signal Field | 20.3.3.2.2.2 | E |  | R |  |  | 6 | text after a NOTE should be smaller font | Change text to be 9pt font | Not consistent with IEEE style guide |  | PLCP Header | PHY |  |  | no edit required | 11-06-0706 | 11
3031 | Ji, Lusheng | 20.3.3.2.2.2 | 189 | 1 | E | N | 189 | 1 | The High Throughput Signal Field | 20.3.3.2.2.2 | E | 4915 | A |  |  | 6 | no text makes reference to Fiugre n54 | add text referencing Figure n54 |  | D1.01 | Duplicate | Duplicate |  |  | no edit required | editorials
3032 | Ji, Lusheng | 20.3.3.2.2.2.1 | 189 | 3 | E | N | 189 | 3 | CRC calculation | 20.3.3.2.2.2.1 | E |  | A |  |  | 6 | IEEE Style Guide doesn't allow 6-level headings | combine headings or re-structure this sub-clause to avoid the 6-level headings | Note to editor-- this can be fixed relatively easily when the document is reassembled | D1.01 | PLCP Header | PHY |  |  | edited | editorials
3033 | Ji, Lusheng | 20.3.3.2.2.3 | 190 | 4 | E | N | 190 | 4 | The HT STF training symbol | 20.3.3.2.2.3 | E |  | A |  |  | 6 | IEEE Style Guide doesn't allow 6-level headings | combine headings or re-structure this sub-clause to avoid the 6-level headings | Note to editor-- this can be fixed relatively easily when the document is reassembled | D1.01 | PLCP Preamble | PHY |  |  | edited | editorials
3034 | Ji, Lusheng | 20.3.3.2.2.3 | 190 | 4 | E | N | 190 | 4 | The HT STF training symbol | 20.3.3.2.2.3 | E |  | A |  |  | 6 | missing hyphen | Change title to "HT-STF" |  | D1.01 | PLCP Preamble | PHY |  |  | edited | editorials
3035 | Ji, Lusheng | 20.3.3.2.2.4 | 191 | 1 | E | N | 191 | 1 | The HT-LTF long training Field | 20.3.3.2.2.4 | E |  | A |  |  | 6 | IEEE Style Guide doesn't allow 6-level headings | combine headings or re-structure this sub-clause to avoid the 6-level headings | Note to editor-- this can be fixed relatively easily when the document is reassembled | D1.01 | PLCP Preamble | PHY |  |  | edited | editorials
3036 | Ji, Lusheng | 20.3.3.2.2.4 | 191 | 4 | T | Y | 191 | 4 | The HT-LTF long training Field | 20.3.3.2.2.4 | E |  | A |  |  | 6 | symbol missing from sentence | probably N sub STS |  | D1.01 | PLCP Preamble | PHY |  |  | edited | editorials
3037 | Ji, Lusheng | 20.3.3.2.2.4 | 192 | 3 | E | N | 192 | 3 | The HT-LTF long training Field | 20.3.3.2.2.4 | E |  | A |  |  | 6 | wrong article | Change to "an HT packet" |  | D1.01 | PLCP Preamble | PHY |  |  | edited | editorials
3038 | Ji, Lusheng | 20.3.3.2.2.4 | 193 | 10 | E | N | 193 | 10 | The HT-LTF long training Field | 20.3.3.2.2.4 | E | 371 | A |  |  | 6 | Datan? It occurs three times as "datan", but as "data HT-LTFs" introducing the Figure at line 4 of page 193. | Make consistent. Suspect correct change is to "data" |  | D1.01 | Duplicate | Duplicate |  |  | no edit required | editorials
3039 | Ji, Lusheng | 20.3.3.2.2.4 | 194 | 1 | E | N | 194 | 1 | The HT-LTF long training Field | 20.3.3.2.2.4 | E | 372 | A |  |  | 6 | Datan? It occurs three times as "datan", but as "data HT-LTFs" introducing the Figure at line 4 of page 193. | Make consistent. Suspect correct change is to "data" |  | D1.01 | Duplicate | Duplicate |  |  | no edit required | editorials
3040 | Ji, Lusheng | 20.3.3.2.2.4 | 194 | 1 | E | N | 194 | 1 | The HT-LTF long training Field | 20.3.3.2.2.4 | E |  | A |  |  | 6 | missing comma | insert comma after HT-LTFs |  | D1.01 | PLCP Preamble | PHY |  |  | edited | editorials
3041 | Ji, Lusheng | 20.3.3.2.2.4 | 194 | 6 | E | N | 194 | 6 | The HT-LTF long training Field | 20.3.3.2.2.4 | E |  | A |  |  | 6 | Datan? It occurs three times as "datan", but as "data HT-LTFs" introducing the Figure at line 4 of page 193. | Make consistent. Suspect correct change is to "data" |  | D1.01 | PLCP Preamble | PHY |  |  | edited | editorials
3042 | Ji, Lusheng | 20.3.3.3.3 | 196 | 1 | T | Y | 196 | 1 | Signal field | 20.3.3.3.3 | E |  | A |  |  | 6 | bad cross ref. Figure n48 is about PCO in clause 11.16. | Suspect correct Figure to reference here is n49 in 20.3.2. If so, add clause to the reference, since it is outside of the current subclause. |  | D1.01 | PLCP Header | PHY |  |  | edited | editorials
3043 | Ji, Lusheng | 20.3.3.3.3.1 | 196 | 4 | E | N | 196 | 4 | Signal Field for 20 MHz operation | 20.3.3.3.3.1 | E |  | A |  |  | 6 | IEEE Style Guide doesn't allow 6-level headings | combine headings or re-structure this sub-clause to avoid the 6-level headings |  | D1.01 | PLCP Header | PHY |  |  | edited | editorials
3044 | Ji, Lusheng | 20.3.3.3.3.1 | 196 | 10 | E | N | 196 | 10 | Signal Field for 20 MHz operation | 20.3.3.3.3.1 | E |  | A |  |  | 6 | IEEE Style Guide doesn't allow 6-level headings | combine headings or re-structure this sub-clause to avoid the 6-level headings |  | D1.01 | PLCP Header | PHY |  |  | edited | editorials
3045 | Ji, Lusheng | 20.3.3.3.4 | 197 | 8 | T | Y | 197 | 8 | Long training field | 20.3.3.3.4 | E |  | A |  |  | 6 | bad cross ref. Figure n48 is about PCO in clause 11.16. | Suspect correct Figure to reference here is n49 in 20.3.2. If so, add clause to the reference, since it is outside of the current subclause. |  | D1.01 | PLCP Preamble | PHY |  |  | edited | editorials
3046 | Ji, Lusheng | 20.3.4 | 197 | 16 | E | N | 197 | 16 | The Data Field | 20.3.4 | E |  | R |  |  | 6 | cross ref to another clause should also include the clause number | Change to "Table n68 in 20.3.3.2.2.2." | Not consistent with IEEE style guide |  | PLCP Data | PHY |  |  | no edit required | 11-06-0706 | 11
3047 | Ji, Lusheng | 20.3.4.3 | 198 | 6 | E | N | 198 | 6 | Coding | 20.3.4.3 | E |  | A |  |  | 6 | extraneous space after 20.3.4.3.1 on this line | remove |  | D1.01 | PLCP Coding | PHY |  |  | edited | editorials
3048 | Ji, Lusheng | 20.3.4.3.3.1 | 199 | 8 | E | N | 199 | 8 | LDPCC Code Rates and Codeword Block Lengths | 20.3.4.3.3.1 | E |  | A |  |  | 6 | IEEE Style Guide doesn't allow 6-level headings | combine headings or re-structure this sub-clause to avoid the 6-level headings |  | D1.01 | PLCP Coding | PHY |  |  | edited | editorials
3049 | Ji, Lusheng | 20.3.4.3.3.2 | 200 | 3 | E | N | 200 | 3 | LDPCC Encoder | 20.3.4.3.3.2 | E |  | A |  |  | 6 | IEEE Style Guide doesn't allow 6-level headings | combine headings or re-structure this sub-clause to avoid the 6-level headings |  | D1.01 | PLCP Coding | PHY |  |  | edited | editorials
3050 | Ji, Lusheng | 20.3.4.3.3.3 | 200 | 10 | E | N | 200 | 10 | Parity check matrices | 20.3.4.3.3.3 | E |  | A |  |  | 6 | IEEE Style Guide doesn't allow 6-level headings | combine headings or re-structure this sub-clause to avoid the 6-level headings |  | D1.01 | PLCP Coding | PHY |  |  | edited | editorials
3051 | Ji, Lusheng | 20.3.4.3.3.4 | 201 | 11 | E | N | 201 | 11 | LDPCC PPDU encoding process | 20.3.4.3.3.4 | E |  | A |  |  | 6 | IEEE Style Guide doesn't allow 6-level headings | combine headings or re-structure this sub-clause to avoid the 6-level headings |  | D1.01 | PLCP Coding | PHY |  |  | edited | editorials
3052 | Ji, Lusheng | 20.3.4.3.3.4 | 201 | 14 | E | N | 201 | 14 | LDPCC PPDU encoding process | 20.3.4.3.3.4 | E |  | A |  |  | 6 | lettered list needs some indentation to easily identify the list entries | Make change indicated in comment | Indented the list entries. Ed: I'm not sure this improves clarity. The best solution would be to create subclauses for the steps, however we are already at the limit of 5 levels of nesting. | D1.01 | PLCP Coding | PHY |  |  | edited | editorials
3053 | Ji, Lusheng | 20.3.4.3.3.4 | 201 | 21 | E | N | 201 | 21 | LDPCC PPDU encoding process | 20.3.4.3.3.4 | E |  | R |  |  | 6 | cross ref to another clause should also include the clause number | Change to "Table n68 in 20.3.3.2.2.2." | Not consistent with IEEE style guide |  | PLCP Coding | PHY |  |  | no edit required | 11-06-0706 | 11
3054 | Ji, Lusheng | 20.3.4.3.3.4 | 203 | 10 | E | N | 203 | 10 | LDPCC PPDU encoding process | 20.3.4.3.3.4 | E | 1609 | A |  |  | 6 | Figure caption belongs below Figure, not above it. See IEEE Style Guide 16.1 | Move caption below Figure n60 |  | D1.01 | Duplicate | Duplicate |  |  | no edit required | editorials
3055 | Ji, Lusheng | 20.3.4.3.3.4 | 203 | 10 | E | N | 203 | 10 |  | 20.3.4.3.3.4 | T | 939 | C |  |  |  | no reference in text to Figure n60 | add text referencing Figure n60 | Append to the sentence on Line #13, "as illustrated in Figure n60". |  | Duplicate | Duplicate |  |  | dup | 11-06-0706 | 12
3056 | Ji, Lusheng | 20.3.4.3.3.5 | 203 | 15 | E | N | 203 | 15 | LDPC Parser | 20.3.4.3.3.5 | E |  | A |  |  | 6 | IEEE Style Guide doesn't allow 6-level headings | combine headings or re-structure this sub-clause to avoid the 6-level headings | Note to editor-- this can be fixed relatively easily when the document is reassembled | D1.01 | PLCP Coding | PHY |  |  | edited | editorials
3057 | Ji, Lusheng | 20.3.4.3.3.5 | 203 | 19 | E | N | 203 | 19 | LDPC Parser | 20.3.4.3.3.5 | E |  | A |  |  | 6 | space before period | remove space |  | D1.01 | PLCP Coding | PHY |  |  | edited | editorials
3058 | Ji, Lusheng | 20.3.4.4.2 | 204 | 8 | E | N | 204 | 8 | Stream Parser | 20.3.4.4.2 | E |  | R |  |  | 6 | Text in a NOTE should be smaller font | Change text to be 9pt font | Not consistent with IEEE style guide |  | PLCP Interleaver | PHY |  |  | no edit required | 11-06-0706 | 11
3059 | Ji, Lusheng | 20.3.4.4.3 | 204 | 22 | E | N | 204 | 22 | Frequency interleaver | 20.3.4.4.3 | E |  | A |  |  | 6 | instead of "Table below", identify table by number | Change to "described in Table n74." |  | D1.01 | PLCP Interleaver | PHY |  |  | edited | editorials
3060 | Ji, Lusheng | 20.3.4.4.3 | 205 | 3 | E | N | 205 | 3 | Frequency interleaver | 20.3.4.4.3 | E | 4694 | A |  |  | 6 | 11a doesn't exist any more. Change reference to the appropriate clause in combined 802.11 standard | Make change indicated in comment |  | D1.01 | Duplicate | Duplicate |  |  | no edit required | editorials
3061 | Ji, Lusheng | 20.3.4.5.1 | 206 | 23 | E | N | 206 | 23 | Space-Time-Block-Coding (STBC) | 20.3.4.5.1 | E |  | R |  |  | 6 | cross ref to another clause should also include the clause number | "see Figure n50 in 20.3.2.1." | Reference to a uniquely numbered table does not require the corresponding clause number to be included. |  | PLCP STBC | PHY |  |  | no edit required | 11-06-0706 | 11
3062 | Ji, Lusheng | 20.3.4.6 | 207 | 12 | E | N | 207 | 12 | Pilot Subcarriers | 20.3.4.6 | E |  | C |  |  | 6 | The single sentence in this paragraph should be broken into three. | Change to "In the case of 20MHz, 4 pilot tones are inserted. Pilot signals are inserted in the same sub-carriers used in clause 17, i.e., in sub-carriers -21, -7, 7 and 21. The pilot sequence for the nth symbols and iststh space-time stream is defined as follows:" | Counter: use suggested resolution of 1610 | D1.01 | PLCP OFDM | PHY |  |  | edited | editorials
3063 | Ji, Lusheng | 7.2.1.7.3 | 24 | 31 | E | N | 24 | 31 | Multiple TID Block Acknowledgement Request | 7.2.1.7.3 | E |  | A |  |  | 6 | i.e. should be followed by a comma | add a comma after i.e. | accept. | D1.01 | Block Ack | MAC |  |  | edited | editorials
3064 | Ji, Lusheng | 7.2.1.8.3 | 29 | 5 | E | N | 29 | 5 | Multiple TID Block Acknowledgement | 7.2.1.8.3 | E |  | A |  |  | 6 | i.e. should be followed by a comma | add a comma after i.e. | accept | D1.01 | Block Ack | MAC |  |  | edited | editorials
3065 | Ji, Lusheng | 9.15.1 | 106 | 19 | E | N | 106 | 19 | L-SIG TXOP Protection Rules at the Initiator | 9.15.1 | E |  | A |  |  | 6 | i.e. should be followed by a comma | add a comma after i.e. |  | D1.01 | Protection Mechanisms | Coexistence |  |  | edited | editorials
3066 | Ji, Lusheng | 9.16.3 | 108 | 9 | E | N | 108 | 9 | Truncation of TXOP | 9.16.3 | E |  | A |  |  | 6 | i.e. should be followed by a comma | add a comma after i.e. |  | D1.01 | Protection Mechanisms | Coexistence |  |  | edited | editorials
3067 | Ji, Lusheng | 9.17.1 | 110 | 1 | E | N | 110 | 1 | Reverse direction aggregation exchanges | 9.17.1 | E |  | A |  |  | 6 | i.e. should be followed by a comma | add a comma after i.e. | Sheet4 Editorials | D1.01 | MAC Operation | MAC |  |  | edited | editorials
3068 | Ji, Lusheng | 9.17.2 | 110 | 28 | E | N | 110 | 28 | Bi-Directional Data Exchange Rules | 9.17.2 | E |  | A |  |  | 6 | i.e. should be followed by a comma | add a comma after i.e. |  | D1.01 | MAC Operation | MAC |  |  | edited | editorials
3069 | Ji, Lusheng | 9.22.1 | 129 | 8 | E | N | 129 | 8 | Determination of ZLF destination | 9.22.1 | E |  | A |  |  | 6 | i.e. should be followed by a comma | add a comma after i.e. |  | D1.01 | ZLF | Beamforming & Adaptation |  |  | edited | editorials
3070 | Ji, Lusheng | 9.22.2 | 129 | 17 | E | N | 129 | 17 | Determination of ZLF source | 9.22.2 | E |  | A |  |  | 6 | i.e. should be followed by a comma | add a comma after i.e. |  | D1.01 | ZLF | Beamforming & Adaptation |  |  | edited | editorials
3071 | Ji, Lusheng | 11.4.4A.2 | 148 | 26 | E | N | 148 | 26 | Join PSMP | 11.4.4A.2 | E |  | A |  |  | 6 | i.e. should be followed by a comma | add a comma after i.e. |  | D1.01 | PSMP | PSMP |  |  | edited | editorials
3072 | Ji, Lusheng | 11.9.5.2 | 150 | 15 | E | N | 150 | 15 | Rules | 11.9.5.2 | E |  | A |  |  | 6 | i.e. should be followed by a comma | add a comma after i.e. |  | D1.01 | Coexistence | Coexistence |  |  | edited | editorials
3073 | Ji, Lusheng | 20.3.4.3.3.2 | 200 | 5 | E | N | 200 | 5 | LDPCC Encoder | 20.3.4.3.3.2 | E |  | A |  |  | 6 | i.e. should be followed by a comma | add a comma after i.e. |  | D1.01 | PLCP Coding | PHY |  |  | edited | editorials
3074 | Ji, Lusheng | 20.3.4.4.2 | 204 | 11 | E | N | 204 | 11 | Stream Parser | 20.3.4.4.2 | E |  | A |  |  | 6 | i.e. should be followed by a comma | add a comma after i.e. |  | D1.01 | PLCP Interleaver | PHY |  |  | edited | editorials
3075 | Ji, Lusheng | 203.4.6 | 207 | 13 | E | N | 207 | 13 | Pilot Subcarriers | 20.3.4.6 | E |  | A |  |  | 6 | i.e. should be followed by a comma | add a comma after i.e. |  | D1.01 | PLCP OFDM | PHY |  |  | edited | editorials
3076 | Ji, Lusheng | 9.12 | 97 | 10 | E | N | 97 | 10 | Frame exchange sequences | 9.12 | E |  | C |  |  | 6 | e.g. should be followed by a comma | add a comma after e.g. | Counter, e.g. replaced by "For example," including trailing comma. | D1.01 | MAC Operation | MAC |  |  | edited | editorials
3077 | Ji, Lusheng | 9.12 | 97 | 14 | E | N | 97 | 14 | Frame exchange sequences | 9.12 | E |  | C |  |  | 6 | e.g. should be followed by a comma | add a comma after e.g. | See 3076 | D1.01 | MAC Operation | MAC |  |  | edited | editorials
3078 | Ji, Lusheng | 9.12 | 97 | 20 | E | N | 97 | 20 | Frame exchange sequences | 9.12 | E |  | C |  |  | 6 | e.g. should be followed by a comma | add a comma after e.g. | See 3076 | D1.01 | MAC Operation | MAC |  |  | edited | editorials
3079 | Ji, Lusheng | 9.12 | 97 | 27 | E | N | 97 | 27 | Frame exchange sequences | 9.12 | E |  | C |  |  | 6 | e.g. should be followed by a comma | add a comma after e.g. | See 3076 | D1.01 | MAC Operation | MAC |  |  | edited | editorials
3080 | Ji, Lusheng | 9.18.2 | 114 | 29 | E | N | 114 | 29 | Multi-phase PSMP | 9.18.2 | E |  | C |  |  | 6 | e.g. should be followed by a comma | add a comma after e.g. | See 3076 | D1.01 | PSMP | PSMP |  |  | edited | editorials
3081 | Ji, Lusheng | 9.20.3.2 | 124 | 1 | E | N | 124 | 1 | Feedback request and response rules | 9.20.3.2 | E |  | A |  |  | 6 | e.g. should be followed by a comma | add a comma after e.g. |  | D1.01 | Beamforming | Beamforming & Adaptation |  |  | edited | editorials
3082 | Ji, Lusheng | 20.3.4.6 | 208 | 13 | E | N | 208 | 13 | Pilot Subcarriers | 20.3.4.6 | E |  | A |  |  | 6 | Keep the table title and table contents together on a single page | Make change indicated in comment | Fixed by resolution to another editorial comment | D1.01 | PLCP OFDM | PHY |  |  | edited | editorials
3083 | Ji, Lusheng | 20.3.4.7.1 | 212 | 8 | E | N | 212 | 8 | Spatial Mapping | 20.3.4.7.1 | E |  | R |  |  | 6 | cross ref to another clause should also include the clause number | Change to "Table n67 in 20.3.3.2.2.1," | Reference to a uniquely numbered table does not require the corresponding clause number to be included. |  | PLCP OFDM | PHY |  |  | no edit required | 11-06-0706 | 11
3084 | Ji, Lusheng | 20.3.4.7.3 | 213 | 10 | E | N | 213 | 10 | Transmission in 40MHz HT mode | 20.3.4.7.3 | E |  | A |  |  | 6 | text after a NOTE should be smaller font | Change text to be 9pt font | Need to check style guide | D1.01 | PLCP OFDM | PHY |  |  | edited | editorials
3085 | Ji, Lusheng | 20.3.5.2.1 | 217 | 1 | T | Y | 217 | 1 | CSI Matrices Feedback | 20.3.5.2.1 | DT |  | A |  |  | 31 | PHY doesn't care how the information came back, even RFC1149 | Change to "the transmitting STA receives the quantized MIMO channel matrix, H, from the receiving STA." |  | D1.03 | PHY Beamforming | Beamforming & Adaptation | EI |  | edited | editorials
3086 | Ji, Lusheng | 20.3.5.2.2 | 217 | 17 | T | Y | 217 | 17 | Non Compressed Steering Matrix Feedback | 20.3.5.2.2 | ST |  | C | Assaf | 06/1382r4 | 87 | This should be a ref to the PLME interface that the MAC uses to fatch this info from the PHY. There should be no mention in the PHY clause about things like Action Frames. | delete the sentence, or define and reference the PLME interface that is used. | Add a parameter to the RXVECTOR (UNCOMP_SM) to contain uncompressed steering matrix in table n61. Returned by the editor for review, with the following comments: "Insufficient information. This should have been assigned to someone to create a submission with specific text. Changes need to be made in more than one place in the document, and there are consequences and dependencies on other changes that are in the works. Creating this content is beyond the scope of the editor's task. Also, if UNCOMP_SM and COMP_SM parameters are being defined, one should also be defined for CSI matrix feedback. Refer back to beam ad hoc." Assigned to Assaf Countered by adopting the changes in 06/1382r4 |  | PHY Beamforming | Beamforming & Adaptation | 895 | Insufficient information. This should have been assigned to someone to create a submission with specific text. Changes need to be made in more than one place in the document, and there are consequences and dependencies on other changes that are in the works. Creating this content is beyond the scope of the editor's task. Also, if UNCOMP_SM and COMP_SM parameters are being defined, one should also be defined for CSI matrix feedback. Refer back to beam ad hoc. | approved | 11-06-0706 | 23
3087 | Ji, Lusheng | 20.3.5.2.3 | 217 | 23 | T | Y | 217 | 23 | Compressed Steering Matrix Feedback | 20.3.5.2.3 | ST |  | C | Assaf | 06/1382r0 | 80 | This should be a ref to the PLME interface that the MAC uses to fatch this info from the PHY. There should be no mention in the PHY clause about things like Action Frames. | delete the sentence, or define and reference the PLME interface that is used. | Countered per 06/1382r4 |  | PHY Beamforming | Beamforming & Adaptation | 836 | 2645, 2674, 2682, 2696, 2709, 2714, 3087 would be resolved at once. | approved | 11-06-0706 | 23
3088 | Ji, Lusheng | 20.3.5.2.3 | 218 | 2 | E | N | 218 | 2 | Compressed Steering Matrix Feedback | 20.3.5.2.3 | E |  | A |  |  | 6 | "n by n" | Change to "n x n" |  | D1.01 | PHY Beamforming | Beamforming & Adaptation |  |  | edited | editorials
3089 | Ji, Lusheng | 20.3.5.2.3 | 218 | 3 | E | N | 218 | 3 | Compressed Steering Matrix Feedback | 20.3.5.2.3 | E |  | C |  |  | 6 | awkward start of sentence | Change to "The first I elements…" |  | D1.01 | PHY Beamforming | Beamforming & Adaptation |  |  | edited | editorials
3090 | Ji, Lusheng | 20.3.5.2.3 | 218 | 3 | E | N | 218 | 3 | Compressed Steering Matrix Feedback | 20.3.5.2.3 | E |  | C |  |  | 6 | "n by n" | Change to "n x n" | See resolution for 961 | D1.01 | PHY Beamforming | Beamforming & Adaptation |  |  | edited | editorials
3091 | Ji, Lusheng | 20.3.5.2.3 | 218 | 6 | E | N | 218 | 6 | Compressed Steering Matrix Feedback | 20.3.5.2.3 | E |  | A |  |  | 6 | "m by m" | Change to "m x m" |  | D1.01 | PHY Beamforming | Beamforming & Adaptation |  |  | edited | editorials
3092 | Ji, Lusheng | 20.3.5.2.3 | 219 | 3 | E | N | 219 | 3 | Compressed Steering Matrix Feedback | 20.3.5.2.3 | E |  | A |  |  | 6 | extraneous space at start of sentence | line up start of sentence with left margin |  | D1.01 | PHY Beamforming | Beamforming & Adaptation |  |  | edited | editorials
3093 | Ji, Lusheng | 20.3.5.2.3 | 219 | 9 | E | N | 219 | 9 | Compressed Steering Matrix Feedback | 20.3.5.2.3 | E |  | A |  |  | 6 | extraneous space at start of sentence | line up start of sentence with left margin |  | D1.01 | PHY Beamforming | Beamforming & Adaptation |  |  | edited | editorials
3105 | Ji, Lusheng | 20.3.8.2 | 222 | 16 | T | Y | 222 | 16 |  | 20.3.8.2 | DT |  |  | Srini/Assaf |  |  | Channel operation in the 2.4 GHz band should overlay existing channels, including extensions. | Modify channel center frequencies for extension channel to coincide with existing channel occupancies. | A 40/20 topic for future dicsussion by Srini & Assaf |  | PLCP Regulatory | Coexistence |  |  | coex | 11-06-0724 | 44
3106 | Ji, Lusheng | 20.3.14.5 | 226 | 1 | E | N | 226 | 1 | Packet alignment | 20.3.14.5 | E |  | A |  |  | 6 | extraneous period | delete period after "(idle)" |  | D1.01 | PHY Characteristics | PHY |  |  | edited | editorials
3107 | Ji, Lusheng | 20.3.14.5 | 226 | 1 | E | N | 226 | 1 | Packet alignment | 20.3.14.5 | E |  | A |  |  | 6 | insert "see" before the cross ref clause | Make change indicated in comment |  | D1.01 | PHY Characteristics | PHY |  |  | edited | editorials
3108 | Ji, Lusheng | 20.3.14.5 | 226 | 3 | E | N | 226 | 3 | Packet alignment | 20.3.14.5 | E | 3107 | A |  |  | 6 | insert "see" before the cross ref clause | Make change indicated in comment |  | D1.01 | Duplicate | Duplicate |  |  | no edit required | editorials
3109 | Ji, Lusheng | 203.14.5 | 226 | 5 | E | N | 226 | 5 | Packet alignment | 20.3.14.5 | E |  | A |  |  | 6 | no text references Figure n65 | Add text referencing Figure n65 |  | D1.01 | PHY Characteristics | PHY |  |  | edited | editorials
3110 | Ji, Lusheng | 20.3.14.8.3 | 228 | 8 | T | Y | 228 | 8 | Transmitter modulation accuracy (EVM) test | 20.3.14.8.3 | E |  | A |  |  | 51 | bad cross ref; Figure 199 is TS Timeout in 11.5.1.1 | Fix crossreference | This has been fixed in D1.02 |  | PHY Characteristics | PHY | EN | fixed in D1.02 | edited | 11-06-0706 | 23
3111 | Ji, Lusheng | 20.3.15.1 | 228 | 14 | E | N | 228 | 14 | Receiver minimum input sensitivity | 20.3.15.1 | E |  | A |  |  | 6 | first sentence of this paragraph in unintelligible | please re-write | Rewrite: "The packet error rate (PER) shall be less than 1% for a PSDU length of 4096 octets with the rate-dependent input levels listed in Table…" | D1.01 | PHY Characteristics | PHY |  |  | edited | editorials
3112 | Ji, Lusheng | 20.3.15.1 | 228 | 15 | T | Y | 228 | 15 | Receiver minimum input sensitivity | 20.3.15.1 | E |  | A |  |  | 51 | bad cross ref; Table nXX02?? | Possibly Table n81?? | This has been fixed in D1.02 |  | PHY Characteristics | PHY | EN | fixed in D1.02 | edited | 11-06-0706 | 23
3113 | Ji, Lusheng | 20.3.15.1 | 228 | 16 | E | N | 228 | 16 | Receiver minimum input sensitivity | 20.3.15.1 | E | 1566 | A |  |  | 6 | spelling "transitting" | fix |  | D1.01 | Duplicate | Duplicate |  |  | no edit required | editorials
3114 | Ji, Lusheng | 20.3.15.2 | 229 | 4 | T | Y | 229 | 4 | Adjacent channel rejection | 20.3.15.2 | E |  | A |  |  | 51 | bad cross ref; Table nXX02?? | Possibly Table n81?? | This has been fixed in D1.02 |  | PHY Characteristics | PHY | EN | fixed in D1.02 | edited | 11-06-0706 | 23
3115 | Ji, Lusheng | 20.3.15.5 | 229 | 26 | T | Y | 229 | 26 |  | 20.3.15.5 | DT |  |  | Srini/Assaf |  |  | CCA shouldn't need to check whether it’s a valid transmission or not. | delete "valid" from line 26 | Deferred for later submission |  | CCA | Coexistence |  |  | coex | 11-06-0724 | 44
3116 | Ji, Lusheng | 20.3.15.5 | 229 | 29 | E | N | 229 | 29 | Clear channel assessment (CCA) sensitivity | 20.3.15.5 | E | 12083 | A |  |  | 6 | spelling "idicated" | fix |  | D1.01 | Duplicate | Duplicate |  |  | no edit required | editorials
3117 | Ji, Lusheng | 20.3.15.5 | 229 | 29 | T | Y | 229 | 29 |  | 20.3.15.5 | DT |  |  | Srini/Assaf |  |  | CCA shall also indicate busy in a 40MHz for a signal in the extension channel | add "or extension channel" to the end of sentence in line 29. | Deferred for later submission |  | CCA | Coexistence |  |  | coex | 11-06-0724 | 44
3118 | Ji, Lusheng | 20.3.15.5 | 229 | 30 | E | N | 229 | 30 |  | 20.3.15.5 | T |  |  | Srini/Assaf |  |  | CS is wrong acronym (Cyclic Shift). | Change to CCA that is being held busy | Needs to be ok'd by the coexistence or PHY ad hoc |  | CCA | Coexistence |  |  | coex | 11-06-0724 | 44
3119 | Ji, Lusheng | 20.3.16 | 230 | 15 | T | Y | 230 | 15 | PLCP transmit procedure | 20.3.16 | E |  | A |  |  | 51 | bad cross ref; Figure 200 is BlockAck Setup in 11.5.1.1 | Fix crossreference | This has been fixed in D1.02 |  | PLCP | PHY | EN | fixed in D1.02 | edited | 11-06-0706 | 23
3120 | Ji, Lusheng | 20.3.16 | 230 | 15 | E | N | 230 | 15 | PLCP transmit procedure | 20.3.16 | E |  | A |  |  | 6 | "Figure" should be capitalized in a cross reference | Make change indicated in comment |  | D1.01 | PLCP | PHY |  |  | edited | editorials
3121 | Ji, Lusheng | 20.3.16 | 230 | 26 | E | N | 230 | 26 | PLCP transmit procedure | 20.3.16 | E |  | A |  |  | 6 | "table" should be capitalized in a cross reference | Make change indicated in comment | Fixed by resolution to earlier editorial comment | D1.01 | PLCP | PHY |  |  | edited | editorials
3122 | Ji, Lusheng | 20.3.16 | 231 | 21 | E | N | 231 | 21 | PLCP transmit procedure | 20.3.16 | E | 1593 | A |  |  | 6 | Figure caption belongs below Figure, not above it. See IEEE Style Guide 16.1 | Move caption below Figure n66 |  | D1.01 | Duplicate | Duplicate |  |  | no edit required | editorials
3123 | Ji, Lusheng | 20.3.16 | 231 | 24 | E | N | 231 | 24 | PLCP transmit procedure | 20.3.16 | E | 1594 | A |  |  | 6 | Figure caption belongs below Figure, not above it. See IEEE Style Guide 16.1 | Move caption below Figure n67 |  | D1.01 | Duplicate | Duplicate |  |  | no edit required | editorials
3124 | Ji, Lusheng | 20.3.16 | 231 | 24 | E | N | 231 | 24 | PLCP transmit procedure | 20.3.16 | E |  | A |  |  | 6 | keep the Figure and Figure caption on same page | Make change indicated in comment |  | D1.01 | PLCP | PHY |  |  | edited | editorials
3125 | Ji, Lusheng | 20.3.16 | 232 | 4 | E | N | 232 | 4 | PLCP transmit procedure | 20.3.16 | E | 1595 | A |  |  | 6 | Figure caption belongs below Figure, not above it. See IEEE Style Guide 16.1 | Move caption below Figure n68 |  | D1.01 | Duplicate | Duplicate |  |  | no edit required | editorials
4528 | Loc, Peter | 9.9.4 | 25 | 1 | T | Y | 25 | 1 | PSMP NAV operation | 9.9.4 | DT |  | C |  |  | 45 | Contradicting statements regarding updating NAV during ULT and DLT periods. | Remove the part in red : During DLT and ULT periods the NAV value continues to count down and it cannot be reset or suspended. Additionally NAV updates may occur due to the reception of other frames not directed toward the receiving STA during the DLT and ULT periods. | Counter - U Delete subclause 9.9.4 | D1.05 |  | PSMP | EI |  | edited | 11-06-0706 | 23
4529 | Lojko, Peter |  |  |  | T | Y | 0 |  |  | General | C |  | C | Adrian S |  | 83 | What is an aggregate PPDU? I think you mean MPDU | replace "PPDU" with "MPDU" | Counter - U - This is resolved by the following resolution to CID 65: “Change "aggregated PPDU" to "A-MPDU". Also "non-aggregated PPDU" should be changed to other appropriate word, such as "single MPDU".” agreed: U General AdHoc: Transfer to MAC Group See CID 65 |  | General | MAC | 563 | 10 | approved | 11-06-0706 | 23
4530 | Lojko, Peter | 11.16.1 | 157 |  | T | Y | 157 |  |  | 11.16.1 | DT |  | A | Adachi | 06/1632r2 | 94 | Information about requirements on protection during PCO phases are not specified. | Specify protection requirements during PCO phase. | Accepted: see 06/1632r2 |  | PCO | Coexistence | 32 |  | approved | 11-06-0706 | 23
4531 | Lojko, Peter | 11.5.2.1 | 149 | 5 | E | Y | 149 | 5 | Multiple TID Block Ack management under scheduled PSMP | 11.5.2.1 | E |  | A |  |  | 6 | Cosistency of terminology must be applied throughout the doc. | Some examples: Replace TSPEC with TS; Delete terms "originator of DLT" and originator of ULT"; replace Block Ack setup procedure with ADDBA exchange remove reference to .11e | Changed TSPEC to TS in several places in 11.4.4A. Removed "originator of" terminology. Removed reference to .11e | D1.01 | PSMP | PSMP |  |  | edited | editorials
4532 | Lojko, Peter | 11.6.1. | 157 | 6 | T | Y | 157 | 6 |  | 11.16.1 | DT |  | C | Adachi | 06/1632r2 | 94 | How does the PCO AP detect that the PCO is not providing a performance benefit? | Provide PCO performance specifics so it can be measured | Countered: see 06/1632r2 |  | PCO | Coexistence | 33 |  | approved | 11-06-0706 | 23
4533 | Lojko, Peter | 11.9.5.3 | 150 | 27 | T | Y | 150 | 27 |  | 11.9.5.3 | DT |  | D | Assaf |  |  | This needs to be much more specific | Specify rules that the AP must follow to ensure that power-save STAs are informed about the channel transition | Deferred for later submission by Assaf Kasher at October'06 F2F Adhoc |  | Coexistence | Coexistence |  |  | coex | 11-06-0724 | 40
4534 | Lojko, Peter | 20.1 | 159 | 14 | T | Y | 159 | 14 |  | 20.1 | DT | 319 | A |  |  |  | 2.4 GHz and 5 GHz are not both mandatory | "… LAN system is aimed at operation in either the 2.4 GHz or 5 GHz bands, or both, as specified…" | accept proposed change: "… LAN system is aimed at operation in either the 2.4 GHz or 5 GHz bands, or both, as specified…" |  | Duplicate | Duplicate |  |  | dup | 11-06-0706 | 12
4535 | Lojko, Peter | 20.2.2.1 | 162 | Table | E | Y | 162 | 1 | TXVECTOR L_LENGTH | 20.2.2.1 | E |  | A |  |  | 6 | Inconsistent capitalization | Make a rule for using lower or uppercase letters and use it consistently. | Table checked and initial cap rule adopted. | D1.01 | PHY Interface | PHY |  |  | edited | editorials
4536 | Lojko, Peter | 20.2.2.5 | 163 | 16-19 | T | Y | 163 | 16 | TXVECTOR FORMAT | 20.2.2.5 | T |  | A |  |  | 78 | Format refers to that of the PPDU. PLCP is a procedure, not something that can have a format. | Change "PLCP" to "PPDU". | Accept. Already resolved in D1.04 |  | PHY Interface | PHY | 449 | U | approved | 11-06-0706 | 23
4537 | Lojko, Peter | 20.2.3.6 | 166 | 27 | E | Y | 166 | 27 | RXVECTOR MCS | 20.2.3.6 | E |  | C |  |  | 6 | Language | Replace last sentence with: "The value in the MCS field is the MCS index defined in the first column of Table n88 to Tablen102." | Used the resolution suggested in CID159 | D1.01 | PHY Interface | PHY |  |  | edited | editorials
4538 | Lojko, Peter | 20.2.3.8 | 167 | 5-6 | E | Y | 167 | 5 | RXVECTOR CH_OFFSET | 20.2.3.8 | E |  | A |  |  | 6 | Language | Replace with the following sentence, paying careful attention to punctuation. "The CH_OFFSET parameter shall indicate which portion of the 40MHz channel was used. Allowed values are: CH_OFF_40 - the entire 40MHz is used, CH_OFF_U20 - the upper 20MHz channel is used, and CH_OFF_L20 - the lower 20MHz channel is used." |  | D1.01 | PHY Interface | PHY |  |  | edited | editorials
4539 | Lojko, Peter | 20.3.2.2 | 173 | 20-33 | T | Y | 173 | 20 | Overview of the PPDU encoding process | 20.3.2.2 | T |  | R |  |  | 11 | How is the transmission mode known (TxBF, DM, SS)? | Clarify how this works | Reason for rejection: This information does not need to be explicitly provided, it is implicitly present in the spatial expansion matices. |  | PLCP | PHY |  |  | no edit required | 11-06-0706 | 11
4540 | Lojko, Peter | 20.3.3.2.2.4 | 192 | 3 | T | Y | 192 | 3 | The HT-LTF long training Field | 20.3.3.2.2.4 | T |  | W |  |  | 107 | The sentence beginning with "When a HT packet…" needs to be removed in order to be consistent with the previous comment. | Remove sentence |  |  | PLCP Preamble | PHY | 229 | U | approved | 11-06-0706 | 23
4541 | Lojko, Peter | 20.3.4.7.1 | 210 | 22 | T | Y | 210 | 22 | Spatial Mapping | 20.3.4.7.1 | DT |  | R |  |  | 49 | The CSD matrix is not specified. Not knowing the specific Tx mapping at the receiver makes e.g. smoothing of channel estimates problematic. | Specify the CSD matrix. | Reason for rejection: "The effect of the CSD matrix on smoothing is limited when the smoothing bit is set, while there is no issue (as smoothing is not recommended) when the smoothing bit is not set. We prefer to leave the precise choice of the CSD matrix to the implementor. |  | PLCP OFDM | PHY | EN | No change required. Comment rejected by ad hoc | edited | 11-06-0706 | 23
4542 | Lojko, Peter | 20.5.5.6.2 | 249 | 5-7 | T | Y | 249 | 5 |  | 20.5.5.6.2 | ST | 11908 | C |  |  |  | Reference to a nonexistant subclauses (20.3.8.6 and 20.3.7) on OFDM PHY rates and OFDM PHY rate change capabilities | Either add appropriate subclauses or refer to appropriate subclauses in Clause 17 | Corrected in D1.03 |  | Duplicate | Duplicate |  |  | dup | 11-06-0706 | 19
4543 | Lojko, Peter | 3 | 2 | 10 | T | Y | 2 | 10 |  | 3 | T | 415 | C |  |  |  | TBD | replace TBD with appropriate section reference | Gen AdHoc Aug 30-2006: This should be a "Counter" rather than an "Accept". ' Edit Notes (D1.03) EMR: <This has been resolved in D1.02, and a reference to 5.2.7 has been added. Wording doesn't match what was proposed, but meets the intent.>, to resolution (D1.03): Gen AdHoc: The TBD in this case refers to a clause number that was not identified. This will change to the proper clause. (5.2.7) or current value in next revision. |  | Duplicate | Duplicate |  |  | dup | 11-06-0706 | 19
4544 | Lojko, Peter | 3 | 2 | 12 | T | Y | 2 | 12 |  | 3 | T | 5108 | A |  |  |  | sentence makes it seem as if you need aggregated frames in order to be an initiator | insert comma (,) after "sequence" | Ed: E/T classification does not exist. Reclassified as T for safety. Gen ADHoc: Accept. |  | Duplicate | Duplicate |  |  | dup | 11-06-0706 | 12
4545 | Lojko, Peter | 3 | 3 | 3 | T | Y | 3 | 3 | Definitions | 3 | T |  | C |  |  | 3 | sounds like you need aggregates in order to be a responder | replace with "A STA that trasmits a frame (that may include aggregate MPDUs) in response to a frame received from an initiator during a frame exchange sequence" | Gen AdHoc: Use the following for the defintion of HT Responder: "A STA that trasmits a frame (that may include aggregate MPDUs) in response to a frame received from an initiator during a frame exchange sequence" | D1.03 | General | General | EM | Note conflict with 5108. Resolved by removing the definition. | edited | editorials
4546 | Lojko, Peter | 3 | 3 | 5 | T | Y | 3 | 5 | Definitions | 3 | T |  | A |  |  | 3 | sentence does not make sense: after the current what? | replace "current one" with specific reference | Gen AdHoc: Replace "one" with PSMP |  | General | General | EN | This has already been action by a prior editorial resolution. | no edit required | editorials
4547 | Lojko, Peter | 3 | 3 |  | T | Y | 3 |  |  | 3 | T | 11885 | A |  |  |  | Add definition of sounding PPDU | Add the following text: 3.x Sounding PPDU: Any PPDU in which the Not Sounding bit in the HT-SIG field is set to zero | Gen AdHoc: Agreed |  | Duplicate | Duplicate |  |  | dup | 11-06-0706 | 12
4548 | Lojko, Peter | 4 | 3 | 21&22 | T | Y | 3 | 21 |  | 4 | T |  | C |  |  | SG3 | Acronym CS is already taken in 802.11 -- for Carrier Sense do you mean cyclic delay? | Use the terms "cyclic delay" instead of "cyclic shift" and "cyclic delay diversity" instead of "cyclic shift diversity". | Gen AdHoc: Aug 30: General AdHoc requests the editor undo the change from 4548; This is a Counter, and the specific change is indicated in CID587. Result: Remove the CS definition from the acronym list. Do not change the Cyclic Shift to Cyclic Delay, but leave as it was. The equations were there is a subscript CS, we need to ensure that the equation Legend is properly described. ' Edit Notes (D1.03) EMR: <Implemented the change in the text - but *not* in the equations of clause 21. This is because this would be an extensive change, and I need to check that it is intended. Requesting TGn to advise.>, to resolution (D1.03): Gen AdHoc: see CID 587 | D1.04 | General | Editor | EI | Note, added the phrase "... represents the cyclic shift for transmit chain i_TX..." or "... represent the cyclic shift for space time stream i_STS..." as appropriate to equation variables throughout clause 21. | edited | 11-06-0706 | 18
4549 | Lojko, Peter | 5.2.7 | 6 | 25 | T | Y | 6 | 25 | HT STA | 5.2.7 | T |  | C |  |  | 2 | Dual CTS rules are optional but if enabled the rules must be followed | List optional QoS features that are mandatory for HT | Gen AdHoc: Please Refer to 11-06-755 for an update to 5.2.7 and all subclauses and 5.2.8 for replacement text. |  | Features | General | EN | See 7344 | no edit required | editorials
4550 | Lojko, Peter | 5.2.7.2 | 7 | 10 | T | Y | 7 | 10 | General description of HT Features | 5.2.7.2 | T |  | C |  |  | 2 | Required level of support for PSMP is unclear | Clarify. Is support of PSMP optional or mandatory? For STA? For AP? | Gen AdHoc: Please Refer to 11-06-755 for an update to 5.2.7 and all subclauses and 5.2.8 for replacement text. |  | Features | General | EN | See 7344 | no edit required | editorials
4551 | Lojko, Peter | 6.1.5 | 16 |  | T | Y | 16 |  |  | 6.1.5 | T |  | D | Amit B |  |  | Is the MPDU sequence number encrypted. The diagram suggests that it is. | Indicate that MPDU sequence number is not encrypted. | Defer - Amit B volunteers to bring a new diagram as a submission to correct errors. - Unanimous |  | MAC Interface | MAC |  |  | mac | 11-06-0690 | 31
4552 | Lojko, Peter | 7.1.3.8 | 18 | 12 | T | Y | 18 | 12 | HT Control Field | 7.1.3.8 | T |  | C |  |  | 14 | Both rows of Table n2 indicate the same values of MRQ and ASI | Delete second row of the Table | Instruct the editor to add the entry where MRQ=0 and MRS=111 to table n3 and reference tables n4 and n5 for the meaning of AS | D1.03 | Frame Formats | Frame Format | EM | Added the reference. Note conflicts with 8112 and 612 which modifed the structure of table n3. | edited | editorials
4696 | McCann, Stephen | 20.3.4.7.1 | 209-211 | various | E | N | 209 | 0 | Spatial Mapping | 20.3.4.7.1 | E |  | R |  |  | 6 | Many equation numbers are missing. This also happens in clause 20.3.6 | Add equation numbers 20-xx | Ed: I cannot find any place where an equation number is missing. There are a number of "inline" terms or equations where it is not appropriate to interrupt the flow of the narrative to define an equation. |  | PLCP OFDM | PHY |  |  | no edit required | 11-06-0706 | 11
4697 | McCann, Stephen | 20.3.5.2.1 | 217 | 7 | E | Y | 217 | 7 | CSI Matrices Feedback | 20.3.5.2.1 | E |  | A |  |  | 6 | Equation 20-58. Where are the gothic symbols J and K defined ? Are these Matrix representations? | Clarification of J and K are required in equation 20-58 | See resolution to 3546 | D1.01 | PHY Beamforming | Beamforming & Adaptation |  |  | edited | editorials
4698 | McCann, Stephen | 20.3.5.2.3 | 218 | 3 | E | N | 218 | 3 | Compressed Steering Matrix Feedback | 20.3.5.2.3 | T |  | R |  |  | 32 | I think a reference tio 'Givens Rotational Matrices' is required here. | Ease understanding of this section of complicated mathematics | Givens rotaion matrices are well-known in the mathematical literature. |  | PHY Beamforming | Beamforming & Adaptation |  |  | no edit required | 11-06-0706 | 11
4699 | McCann, Stephen | 20.3.5.2.3 | 218 | 11 | E | Y | 218 | 11 | Compressed Steering Matrix Feedback | 20.3.5.2.3 | HE |  | C | Joonsuk |  | 58 | Not sure where equation 20-63 has come from. Is this an expansion of equation 20-62, through the expansion of the terms G(x). | Clarification of equation 20-63 is required. | Countered: the equation in question has been modified in the text provided in 06/1334r4. Make the changes given in 06/1334r4 | D1.05 | PHY Beamforming | Beamforming & Adaptation | EI |  | edited | 11-06-0706 | 23
4700 | McCann, Stephen | 20.3.5.2.3 | 219 | 5 | E | Y | 219 | 5 | Compressed Steering Matrix Feedback | 20.3.5.2.3 | E |  | C |  |  | 6 | The term 'beamformee' has been used for the first time. I think another term such as transmitting STA should be used. | Use alternative term, e.g. transmitting STA | Added this term to definitions: "3.n2 beamformee: A STA that receives a PPDU that was transmitted using a beamforming steering matrix" | D1.01 | PHY Beamforming | Beamforming & Adaptation |  |  | edited | editorials
4701 | McCann, Stephen | 20.3.5.2.3 | 219 | 13 | E | Y | 219 | 13 | Compressed Steering Matrix Feedback | 20.3.5.2.3 | HE |  | R |  |  | 32 | Is it possible to reverse the sense of equation 20-65 and 20-66, so that the new smaller matrix appears on the left, e.g. [V2] = … This aids reading and understanding of these complex formulae | reverse the sense of equations 20-65 and 20-66, so that the right side of the equations becomes the left, to aid clarity. | The BFLA ad hoc feels that the current arrangement is clear, and that the meaning would not be clarified by the proposed change. |  | PHY Beamforming | Beamforming & Adaptation |  |  | no edit required | 11-06-0706 | 11
4702 | McCann, Stephen | 20.3.5.2.3 | 220 | 3 | E | Y | 220 | 3 | Compressed Steering Matrix Feedback | 20.3.5.2.3 | HE |  | C | Joonsuk |  | 58 | The phrase 'conjugate transpose of product of series of D's…' is too complex for me to understand. | Some of the mathmatical terms have to be clarifed or moved out into an informative annex. | Countered: the equation in question has been modified in the text provided in 06/1334r4. Make the changes given in 06/1334r4. | D1.05 | PHY Beamforming | Beamforming & Adaptation | EI |  | edited | 11-06-0706 | 23
4703 | McCann, Stephen | 20.3.6.1 | 220 | 29 | T | Y | 220 | 29 | Sounding with a zero length packet | 20.3.6.1 | DT |  | R |  |  | 32 | I don't see why it should be optional to processa zero length packet. I think this should be a mandatory feature | Processing of zero length packets should be mandatory. | Channel sounding is optional, so there is no reason to make processing of a ZLF mandatory. |  | PHY Sounding | Beamforming & Adaptation |  |  | no edit required | 11-06-0706 | 11
4704 | McCann, Stephen | 20.3.7 | 221 | 24 | E | N | 221 | 24 | Regulatory Requirements | 20.3.7 | E | 3099 | A |  |  | 6 | typo: 'andoperating' | 'and operating' |  | D1.01 | Duplicate | Duplicate |  |  | no edit required | editorials
4898 | Medvedev, Irina | 20.3.3.2.1.4 | 183 | 15 | E | N | 183 | 15 | The Non-HT Signal Field | 20.3.3.2.1.4 | E |  | A |  |  | 6 | Punctuation, language | Insert comma "," after "zero"; insert "to" after "shall be set" |  | D1.01 | PLCP Header | PHY |  |  | edited | editorials
4899 | Medvedev, Irina | 20.3.3.2.1.4 | 183 | 21 | E | N | 183 | 21 | The Non-HT Signal Field | 20.3.3.2.1.4 | E |  | A |  |  | 6 | Language | Insert "denoted by" after "is" |  | D1.01 | PLCP Header | PHY |  |  | edited | editorials
4900 | Medvedev, Irina | 20.3.3.2.1.4 | 184 | 1 | E | N | 184 | 1 | The Non-HT Signal Field | 20.3.3.2.1.4 | E |  | A |  |  | 6 | Capitalization, missing information | Change caption to read: "Generation of the non-HT Signal Field", capitalizing "G", "S", and "F" |  | D1.01 | PLCP Header | PHY |  |  | edited | editorials
4901 | Medvedev, Irina | 20.3.3.2.2.1 | 184 | 6 | E | N | 184 | 6 | Cyclic shift for the High Throughput portion of Mixed Mode preamble | 20.3.3.2.2.1 | E |  | A |  |  | 6 | Consistency | Insert "definition" after "shift" |  | D1.01 | PLCP Preamble | PHY |  |  | edited | editorials
4902 | Medvedev, Irina | 20.3.3.2.2.1 | 185 | 1-2 | E | N | 185 | 1 | Cyclic shift for the High Throughput portion of Mixed Mode preamble | 20.3.3.2.2.1 | E |  | C |  |  | 6 | Grammar, language | Change "shift" to "shifts", move "(except the HT-SIG)" from line 2 to immediately after "preamble" on linen1 | removed "(except the HT-SIG)", since HT-SIG is part of the HT header, not the HT preamble. Added "Note that these cyclic shift values do not apply to the HT-SIG in an MM PPDU." at the end of the paragraph. | D1.01 | PLCP Preamble | PHY |  |  | edited | editorials
4903 | Medvedev, Irina | 20.3.3.2.2.2 | 185 | Table n68 | E | N | 185 | 7 | The High Throughput Signal Field | 20.3.3.2.2.2 | E |  | C |  |  | 6 | Language | In Length Field name under Explanation and Coding: insert dash "-" after "PSDU" and remove carriage return before "0-65535". Change "Note 2" to "NOTE 2" and add "at end of table" | Some of the suggested changes are already in D1.0. Adding "at end of table" is not consistent with IEEE Style guide | D1.01 | PLCP Header | PHY |  |  | edited | editorials
4904 | Medvedev, Irina | 20.3.3.2.2.2 | 185 | Table n68 | E | N | 185 | 7 | The High Throughput Signal Field | 20.3.3.2.2.2 | E |  | A |  |  | 6 | Language | Capitalize "reserved" and remove "one" under Field name |  | D1.01 | PLCP Header | PHY |  |  | edited | editorials
4905 | Medvedev, Irina | 20.3.3.2.2.2 | 185 | Table n68 | E | N | 185 | 7 | The High Throughput Signal Field | 20.3.3.2.2.2 | E |  | A |  |  | 6 | Language | In Aggregation Field Name under Explanation and Coding: change period "." to semicolon ";" and change the last part to "otherwise, set to 0." |  | D1.01 | PLCP Header | PHY |  |  | edited | editorials
4906 | Medvedev, Irina | 20.3.3.2.2.2 | 186 | Table n68 | E | N | 186 | 7 | The High Throughput Signal Field | 20.3.3.2.2.2 | E |  | A |  |  | 6 | Language | In STBC Field Name under Explanation and Coding: remove comma "," after streams, place parentheses around "N_STS" and "N_SS", and insert period "." after MCS |  | D1.01 | PLCP Header | PHY |  |  | edited | editorials
4907 | Medvedev, Irina | 20.3.3.2.2.2 | 186 | Table n68 | E | N | 186 | 7 | The High Throughput Signal Field | 20.3.3.2.2.2 | E |  | A |  |  | 6 | Capitalization | In Short GI Field Name under Explanation and Coding: change capital "I" to lower case "i" in "Indicate" |  | D1.01 | PLCP Header | PHY |  |  | edited | editorials
5678 | Miller2, Robert | 7.4.7.7 | 68 | 7 | E | N | 68 | 7 | MIMO Uncompressed Steering Matrices frame | 7.4.7.7 | E | 2293 | C |  |  | 6 | wrong title | Change to "MIMO Uncompressed Steering Matricies management action frame" | Alternate: "MIMO Non-compressed Steering" (the management action is superfluous as its within the HT Management action frames subclause). | D1.01 | Duplicate | Duplicate |  |  | no edit required | editorials
5679 | Miller2, Robert | 7.4.7.7 | 68 | 7 | T | Y | 68 | 7 |  | 7.4.7.7 | DT | 2250 | R |  |  |  | 11k defined a structure for measurement requests and responses. This amendment should use it rather than inventing yet another mechanism to do the same | MIMO Uncompressed Steering Matrices belongs as an application of the Radio Measurement Request/Response Action frames, defined in 7.4.5.1 and 7.4.5.2 (in 11k). The definition of the Measurement Request belongs in the Measurement Request element, defined in a sub-clause in 7.3.2.21. The definition of the Measurement Report belongs in the Measurement Report Element, defined in a sub-clause in 7.3.2.22. | Rejected on the grounds that these MA frames will end up in the proper places in their respective clauses when integrated into the baseline 802.11 |  | Duplicate | Duplicate |  |  | dup | 11-06-0706 | 12
5680 | Miller2, Robert | 7.4.7.7 | 68 | 8 | E | N | 68 | 8 | MIMO Uncompressed Steering Matrices frame | 7.4.7.7 | E | 2295 | C |  |  | 6 | wrong frame name in sentence | Add "Steering Matricies" to the name here | Counter: updated to reflect name of frame | D1.01 | Duplicate | Duplicate |  |  | no edit required | editorials
5681 | Miller2, Robert | 7.4.7.7 | 68 | 8 | E | N | 68 | 8 | MIMO Uncompressed Steering Matrices frame | 7.4.7.7 | E | 2296 | A |  |  | 6 | "format of the its frame body" | delete "its" |  | D1.01 | Duplicate | Duplicate |  |  | no edit required | editorials
5682 | Miller2, Robert | 7.4.7.7 | 68 | 2 | E | N | 68 | 2 |  | 7.4.7.7 | HE | 2297 | R |  |  |  | The frame formats would be much better shown as a Figure than a table | Change to a Figure showing sizes of each field, and a short paragraph below with the information currently in the "Value" column | Reason for rejection: The table format is used in the baseline. TGn Will be following the general format of the Baseline., as approved by the general ad hoc |  | Duplicate | Duplicate |  |  | dup | 11-06-0706 | 12
5683 | Miller2, Robert | 7.4.7.7 | 68 | 2 | T | Y | 68 | 2 |  | 7.4.7.7 | T | 2298 | C |  |  |  | MCMR Segment Sequence value unspecified | State that it is reserved and set to zero. | Countered as specified in document 886r4. Change "unused" for the value of MCMR Segment Sequence to "reserved". 11 MAC specifies "reserved bit" as zero. |  | Duplicate | Duplicate |  |  | dup | 11-06-0706 | 19
5684 | Miller2, Robert | 7.4.7.7 | 68 | 2 | T | Y | 68 | 2 |  | 7.4.7.7 | T | 2299 | C |  |  |  | units of size are not given. | State the units for each | Change the label of column 4 in Table n36 to "Size (octets)" D1.03 already picked up this countered proposal. |  | Duplicate | Duplicate |  |  | dup | 11-06-0706 | 19
5685 | Miller2, Robert | 7.4.7.7 | 68 | 2 | T | Y | 68 | 2 |  | 7.4.7.7 | T | 2300 | C |  |  |  | Bottom row has wrong field name | Change to "Uncompressed Steering Matrices Report" | Comment has been resolved in D1.02 Change to "Uncompressed Steering Matrices Report" in the last row in Table n36 |  | Duplicate | Duplicate |  |  | dup | 11-06-0706 | 12
5686 | Miller2, Robert | 7.4.7.7 | 68 | 4 | E | N | 68 | 4 | MIMO Uncompressed Steering Matrices frame | 7.4.7.7 | E | 11443 | A |  |  | 6 | Text should make ref to n27 for CSI Matrices Control field | Make change indicated in comment |  | D1.01 | Duplicate | Duplicate |  |  | no edit required | editorials
5687 | Miller2, Robert | 7.4.7.7 | 68 | 4 | E | N | 68 | 4 | MIMO Uncompressed Steering Matrices frame | 7.4.7.7 | E | 2302 | A |  |  | 6 | No text makes ref to Table n37 | Add text referencing Table n37 | Fixed by resolution to earlier editorial comment | D1.01 | Duplicate | Duplicate |  |  | no edit required | editorials
5688 | Miller2, Robert | 7.4.7.7 | 68 | 4 | E | N | 68 | 4 |  | 7.4.7.7 | HE | 11431 | C |  |  |  | Explicit feedback format would be better expressed as two fields of two bits each | Make change indicated in comment | Accepted in principle. Counter with specific changes specified in 06/1385r1 |  | Duplicate | Duplicate |  |  | dup | 11-06-0706 | 19
5867 | Miller2, Robert | 9.10.7.8 | 96 | 2 | E | N | 96 | 2 | Maintaining the BlockAck state at the originator | 9.10.7.8 | E | 2482 | A |  |  | 6 | Text of the NOTE should be smaller font | Change text to be 9pt font |  | D1.01 | Duplicate | Duplicate |  |  | no edit required | editorials
5868 | Miller2, Robert | 9.10.8 | 96 | 5 | E | N | 96 | 5 | N-Delayed BlockAck extensions | 9.10.8 | E | 2483 | R |  |  | 6 | still part of previous insertion, no new editor instructions needed | Make change indicated in comment | Rejected - scope of insertion is a single subclause. |  | Duplicate | Duplicate |  |  | no edit required | 11-06-0706 | 11
5869 | Miller2, Robert | 9.10.8 | 96 | 8 | E | N | 96 | 8 | N-Delayed BlockAck extensions | 9.10.8 | E | 2484 | A |  |  | 6 | bad cross ref. 11e doesn't exist any more | Either delete "introduced in 802.11e" or change this to a cross ref to the appropriate clause in 802.11. |  | D1.01 | Duplicate | Duplicate |  |  | no edit required | editorials
5870 | Miller2, Robert | 9.10.8 | 96 | 12 | E | N | 96 | 12 | N-Delayed BlockAck extensions | 9.10.8 | E | 82 | A |  |  | 6 | This paragraph and the following should be a dash list and indented | Make change indicated in comment |  | D1.01 | Duplicate | Duplicate |  |  | no edit required | editorials
5871 | Miller2, Robert | 9.10.8.1 | 96 | 16 | E | N | 96 | 16 |  | 9.10.8.1 | T | 2486 | C |  |  |  | State where this IE appears for the negotiation | Change to "An HT AP declares support for N-Delayed BlockAck in its HT capabilities IE in Beacons and Probe Responses. An HT non-AP STA declare support for N-Delayed BlockAck in its HT capabilities in its (re)association request." | Counter - U - change "in its HT capabilities" to "in HT capabilities information elements in frames that it transmits and that contain that element." Ed: reclassified as technical |  | Duplicate | Duplicate |  |  | dup | 11-06-0706 | 12
5872 | Miller2, Robert | 9.10.8.2 | 96 | 20 | E | N | 96 | 20 | Operation of N-Delayed BlockAck | 9.10.8.2 | E | 2487 | A |  |  | 6 | No Ack or "no-ack" | Several of each within the first four paragraphs, Be consistent. | "no ack" used to be consistent with baseline | D1.01 | Duplicate | Duplicate |  |  | no edit required | editorials
5873 | Miller2, Robert | 9.10.8.2 | 96 | 29 | E | N | 96 | 29 | Operation of N-Delayed BlockAck | 9.10.8.2 | E | 2488 | A |  |  | 6 | Use of "recipient" and "initiator" is ambiguous here. | Change line 30 to "the recipient of the BlockAckReq has". Change line 31 to "by the recipient of the BlockAckReq…by the initiator of the BlockAckReq…" |  | D1.01 | Duplicate | Duplicate |  |  | no edit required | editorials
5874 | Miller2, Robert | 9.10.8.2 | 96 | 31 | E | N | 96 | 31 | Operation of N-Delayed BlockAck | 9.10.8.2 | E | 2489 | A |  |  | 6 | Use of "reverse direction feature" needs a cross reference | Make change indicated in comment |  | D1.01 | Duplicate | Duplicate |  |  | no edit required | editorials
5875 | Miller2, Robert | 9.11 | 97 | 1 | E | N | 97 | 1 | No Acknowledgment (No Ack) | 9.11 | E | 2490 | A |  |  | 6 | Heading with no text changes indicated | Delete heading with empty content | Fixed by resolution to earlier editorial comment | D1.01 | Duplicate | Duplicate |  |  | no edit required | editorials
5876 | Miller2, Robert | 9.12 | 97 | 4 | E | N | 97 | 4 | Frame exchange sequences | 9.12 | E | 2491 | R |  |  | 6 | IEEE 2005 Style Guide specifically disallows what you are doing here. Note 21.3 "(i.e. it is not permissible to delete a paragraph and insert a new one rather than showing the changes in the paragraph using the change instruction)" | Comply with the IEEE Style Guide. Given what is being done here, show the entire existing contents with strikethrough, followed by some amount of this new text underlined (like the first sentence only). Follow with a large "Insert" of the remainder. | Rejected. The editor has consulted with the IEEE-SA staff and determined that a delete followed by an insert is permitted when the new text is not related to the previous text. Clearly the text is related functionally, but textually only the title is |  | Duplicate | Duplicate |  |  | no edit required | 11-06-0706 | 11
5877 | Miller2, Robert | 9.12 | 97 | 6 | T | Y | 97 | 6 |  | 9.12 | T | 2492 | R |  |  |  | There is no reason why EBNF is not sufficient to define these frame sequences.delete any extensions. | Change to "are defined using the EBNF format" | reject. It is common practice to define extensions to EBNF where appropriate. The extensions defined here simplify the expression of the 802.11 frame format semantics. |  | Duplicate | Duplicate |  |  | dup | 11-06-0706 | 19
3126 | Ji, Lusheng | 20.3.16 | 232 | 4 | E | N | 232 | 4 | PLCP transmit procedure | 20.3.16 | E |  | A |  |  | 6 | keep the Figure and Figure caption on same page | Make change indicated in comment |  | D1.01 | PLCP | PHY |  |  | edited | editorials
3127 | Ji, Lusheng | 20.3.17 | 233 | 4 | T | Y | 233 | 4 | PLCP receive procedure | 20.3.17 | E |  | A |  |  | 51 | bad cross ref; Figure 202 is part of error recovery of BlockAck | Fix crossreference | This has been fixed in D1.02 |  | PLCP | PHY | EN | fixed in D1.02 | edited | 11-06-0706 | 23
3128 | Ji, Lusheng | 20.3.17 | 234 | 6 | T | Y | 234 | 6 | PLCP receive procedure | 20.3.17 | E |  | A |  |  | 51 | bad cross ref; Figure 202 is part of error recovery of BlockAck | Fix crossreference | This has been fixed in D1.02 |  | PLCP | PHY | EN | fixed in D1.02 | edited | 11-06-0706 | 23
3129 | Ji, Lusheng | 20.3.17 | 234 | 18 | E | N | 234 | 18 | PLCP receive procedure | 20.3.17 | E |  | A |  |  | 6 | wrong article | Change to "an HT mixed" |  | D1.01 | PLCP | PHY |  |  | edited | editorials
3130 | Ji, Lusheng | 20.3.17 | 234 | 20 | T | Y | 234 | 20 | PLCP receive procedure | 20.3.17 | E |  | A |  |  | 51 | bad cross ref; Figure 202 is part of error recovery of BlockAck | Fix crossreference | This has been fixed in D1.02 |  | PLCP | PHY | EN | fixed in D1.02 | edited | 11-06-0706 | 23
3131 | Ji, Lusheng | 20.3.17 | 234 | 35 | E | N | 234 | 35 | PLCP receive procedure | 20.3.17 | E | 1599 | A |  |  | 6 | Figure caption belongs below Figure, not above it. See IEEE Style Guide 16.1 | Move caption below Figure n69 |  | D1.01 | Duplicate | Duplicate |  |  | no edit required | editorials
3132 | Ji, Lusheng | 20.3.17 | 234 | 35 | E | N | 234 | 35 | PLCP receive procedure | 20.3.17 | E | 1599 | A |  |  | 6 | keep the Figure and Figure caption on same page | Make change indicated in comment |  | D1.01 | Duplicate | Duplicate |  |  | no edit required | editorials
3133 | Ji, Lusheng | 20.3.17 | 235 | 7 | E | N | 235 | 7 | PLCP receive procedure | 20.3.17 | E | 1600 | A |  |  | 6 | Figure caption belongs below Figure, not above it. See IEEE Style Guide 16.1 | Move caption below Figure n70 |  | D1.01 | Duplicate | Duplicate |  |  | no edit required | editorials
3134 | Ji, Lusheng | 20.3.17 | 235 | 7 | E | N | 235 | 7 | PLCP receive procedure | 20.3.17 | E |  | A |  |  | 6 | keep the Figure and Figure caption on same page | Make change indicated in comment |  | D1.01 | PLCP | PHY |  |  | edited | editorials
3135 | Ji, Lusheng | 20.3.17 | 236 | 4 | E | N | 236 | 4 | PLCP receive procedure | 20.3.17 | E | 1601 | A |  |  | 6 | Figure caption belongs below Figure, not above it. See IEEE Style Guide 16.1 | Move caption below Figure n71 |  | D1.01 | Duplicate | Duplicate |  |  | no edit required | editorials
3136 | Ji, Lusheng | 20.3.17 | 236 | 4 | E | N | 236 | 4 | PLCP receive procedure | 20.3.17 | E |  | A |  |  | 6 | keep the Figure and Figure caption on same page | Make change indicated in comment |  | D1.01 | PLCP | PHY |  |  | edited | editorials
3137 | Ji, Lusheng | 20.4.1 | 237 | 6 | T | Y | 237 | 6 | PLME_SAP sublayer management primitives | 20.4.1 | T |  | C |  |  | 79 | TBD should not appear in a document for Sponsor Ballot |  | counter: TBD resolved by draft 1.04, by replacing reference to Table n86 |  | PLME | PHY | 484 | U | approved | 11-06-0706 | 23
3138 | Ji, Lusheng | 20.5.4.3 | 245 | 1 | E | N | 245 | 1 | PMD_SAP service primitive parameters | 20.5.4.3 | E |  | A |  |  | 6 | column headings should repeat when a table is split across pages | Make change indicated in comment |  | D1.01 | PMD Interface | PHY |  |  | edited | editorials
3139 | Ji, Lusheng | 20.5.4.3 | 246 | 1 | E | N | 246 | 1 | PMD_SAP service primitive parameters | 20.5.4.3 | E | 3138 | A |  |  | 6 | column headings should repeat when a table is split across pages | Make change indicated in comment |  | D1.01 | Duplicate | Duplicate |  |  | no edit required | editorials
3140 | Ji, Lusheng | 20.6 | 253 | 1 | T | Y | 253 | 1 | Optional Features | 20.6 | T |  | A |  |  | 23 | Whether a feature is optional or mandatory is defined by PICS, not by text here. | delete this subclause | GenAdHoc: Remove Clause 20.6 | D1.03 | Features | General | EI |  | edited | editorials
3141 | Ji, Lusheng | 20.6 | 253 | 3 | T | Y | 253 | 3 | Optional Features | 20.6 | DT |  | C |  | 1571 1790 | 107 | Greenfield operation being optional may cause interop problem for non-Greenfield supporting HT STAs not to be able to set their NAV correctly since they cannot read length field of GF header, and only rely on energy detection | Make GF mandatory for receive. At least the receiving of GF HT-SIG mandatory. | As per 06/1571r6 |  | Features | PHY | 186 | U | approved | 11-06-0706 | 23
3142 | Ji, Lusheng | A4.15.1 | 266 | 0 | T | Y | 266 | 0 | PICS | Annex A | DT |  | A |  |  | 24 | HTM5.4 should be mandatory | Make change indicated in comment | Gen AdHoc: Possible to be, but it is mandatory only if you support Delayed Block Ack, optional otherwise. Editor to change QB4 into two categories: Immediate Block Ack and Delayed Block Ack (both Optional) and then apportion the references accordingly. Insert/Modify HM5.4 so that its dependancy includes "CF15 & QB4.2 : M " | D1.03 | PICS | General | EI |  | edited | 11-06-0706 | 15
3143 | Ji, Lusheng | A4.15.1 | 267 | 0 | T | Y | 267 | 0 | PICS | Annex A | DT |  | R |  |  | 24 | HTM7 should be mandatory | Make change indicated in comment | GenAdHoc: The capability bit clearly indicates that this is a possible to include or not, this is supposed to be optional. |  | PICS | General |  |  | no edit required | 11-06-0706 | 11
3144 | Ji, Lusheng | A4.15.1 | 267 | 0 | T | Y | 267 | 0 |  | A4.15.1 | DT |  |  | Srini K |  |  | HTM8 should be mandatory | Make change indicated in comment | see CID 3623 GenAdHoc: Long NAV Protection: Use of a protection method is necessary, but use of a particular method is not mandated. The receiver rules for the NAV are defined in the Baseline 802.11 (TGma rev7) and it is mandatory behaviour on how to deal with the NAV. The AP behaviour is mandatory if it supports PSMP (see 9.9.4), 9.16.2 indicates that this bit should be optional. Transfer to MAC group to discuss and determine a consistent response and to consider clarifying the text in 9.9.4. |  | PICS | MAC |  |  | mac | 11-06-0690 | 42
3145 | Ji, Lusheng | A4.15.1 | 267 | 0 | T | Y | 267 | 0 | PICS | Annex A | DT |  | A |  |  | 24 | HTM8.1 should be mandatory | Make change indicated in comment | Gen AdHoc: Truncation of Txop: Editor to Change to M | D1.03 | PICS | General | EI |  | edited | editorials
3146 | Ji, Lusheng | A4.15.1 | 267 | 0 | T | Y | 267 | 0 | PICS | Annex A | DT |  | R |  |  | 24 | HTM9 should be mandatory | Make change indicated in comment | Gen AdHoc: Reverse Direction is not Mandatory. (see 9.17.1) |  | PICS | General |  |  | no edit required | 11-06-0706 | 11
3147 | Ji, Lusheng | A4.15.1 | 268 | 0 | T | Y | 268 | 0 | PICS | Annex A | DT |  | A |  |  | 24 | HTM10.2 should depend on HTM10 | Make change indicated in comment | Gen AdHoc: HTM10 is PMSP which is optional, and HTM10.1 is dependent on HTM10, and HTM10.2 should be changed to be similar to HTM10.1 -- Single capability bit is used to indicate support for PSMP. | D1.03 | PICS | General | EI |  | edited | editorials
3148 | Ji, Lusheng | A4.15.1 | 268 | 0 | T | Y | 268 | 0 |  | A4.15.1 | DT | 7686 | R |  |  |  | HTM10.2.1 should be mandatory if HTM10.2 | Make change indicated in comment | Reject - U |  | Duplicate | PSMP |  |  | dup | editorials
3149 | Ji, Lusheng | A4.15.1 | 268 | 0 | T | Y | 268 | 0 | MAC Enhancements for Higher Throughput | A4.15.1 | DT |  | C |  |  | 45 | HTM10.6.2 should be mandatory if HTM10 and CF2 | Make change indicated in comment | Delete HTM 10.6.1 and 10.6.2 and make HTM 10.6 Mandatory if there is support for PSMP (HTM 10). Counter - U | D1.05 | PICS | PSMP | EI |  | edited | 11-06-0706 | 23
3150 | Ji, Lusheng | A4.15.2 | 271 | 0 | T | Y | 271 | 0 |  | A4.15.2 | DT |  | D | SELF |  |  | HTP1.3 should be mandatory | Make change indicated in comment | Note: proposal to make greenfield mandatory |  | PICS | PHY |  |  | phy | 11-06-0693 | 45
3151 | Ji, Lusheng | A4.15.2 | 271 | 0 | T | Y | 271 | 0 | PHY Enhancements for Higher Throughput | A4.15.2 | DT |  | R |  |  | 79 | HTP2.3.4 should be mandatory | Make change indicated in comment | Note: refers to 40 MHz operations reason for rejection: Spec provides adequate mechanisms for interaction between 20 MHz operations and 40 MHz operations. 40 Mhz introduces complexity that not all devices benefit form. 40 Mhz is not allowed in all regulatory domains |  | PICS | PHY | 501 | U | approved | 11-06-0706 | 23
3152 | Ji, Lusheng | C | 275 | 1 | T | Y | 275 | 1 |  | Annex C | DT |  | C |  |  | 39 | Annex C is informative, not normative. Was changed in P802.11REV-ma-D6.0. | Delete all changes to Annex C, as they are no longer needed | counter. Update subclause to track changes in the baseline. However, because there is already a statement of exclusion relating to QoS STA in the baseline, it does not harm to add the same statement relating to HT STA, as it helps the reader of Annex C to discover the scope of what it does actually support. |  | MAC SDL |  | EN | D1.04 is up to date wrt REVma D8.0. | edited | 11-06-0706 | 23
3153 | Ji, Lusheng | D | 276 | 8 | T | Y | 276 | 8 | ASN.1 encoding of the MAC and PHY MIB | Annex D | T |  | A |  |  | 26 | missing 11k and 11r changes to MIB | Change to "at end of SMT attributes after dot11RadioResourceManagement and dot11FastBSSTransitionTable" | Gen AdHoc: Accept | D1.03 | MIB | General | EI |  | edited | editorials
3154 | Ji, Lusheng | D | 276 | 9 | T | Y | 276 | 9 |  | Annex D | T |  | A |  |  | SG4 | dot11smt 14 is taken by 11k, 15 is taken by 11r | Change to "dot11smt 16" | Gen AdHoc Sept13: change status from counter to accept. Gen AdHoc Aug30: Editor is instructed to change to 16, The commentor is informed that the Editor will change the index in the table as needed based on the official baseline, but that the commentor (and other WG members) should continue to verify values to keep correct. ' Edit Notes (D1.03) EMR: <Updated to 16. The comment resolution cannot commit me to future action, only to identify changes to the current Draft.>, to resolution (D1.03): Gen AdHoc: The Editor should be able to index in a table as needed in the editing process based on the official baseline. If the base changes, the Editor will adjust accordingly the index values/names. | D1.04 | MIB | General | EN |  | no edit required | 11-06-0706 | 18
3155 | Ji, Lusheng | D | 277 | 1 | T | Y | 277 | 1 | ASN.1 encoding of the MAC and PHY MIB | Annex D | T |  | A |  |  | 26 | two items missing from between dot11CountryString and dot11RSNAOptionImplemented | dot11SpectrumManagementImplemented TruthValue, dot11SpectrumManagementRequired TruthValue, | Gen AdHoc: Accept | D1.03 | MIB | General | EM | Conflicts with D1.02 which contains: "In the dot11StationConfig table of Annex D, change the dot11StationConfigEntry sequence by inserting the new entry at the end of the existing entries (which are represented below by “…”): follows: Dot11StationConfigEntry ::= SEQUENCE { … dot11HighThroughputOptionImplemented TruthValue, }" Prefer to keep D1.02, which avoids the need to update the text as other amendments vye for publication dates. | edited | editorials
3156 | Ji, Lusheng | D | 277 | 16 | T | Y | 277 | 16 | ASN.1 encoding of the MAC and PHY MIB | Annex D | T |  | A |  |  | 26 | numerous items missing after dot11DLSAllowed. 11k added 14, 11r added 1 | dot11AssociateStation MacAddress, dot11AssociateID INTEGER, dot11AssociateFailStation MacAddress, dot11AssociateFailStatus INTEGER, dot11ReassociateStation MacAddress, dot11ReassociateID INTEGER, dot11ReassociateFailStation MacAddress, dot11ReassociateFailStatus INTEGER, dot11RadioMeasurementCapable TruthValue, dot11RadioMeasurementEnabled TruthValue, dot11RadioMeasurementProbeDelay INTEGER, dot11MeasurementPilotEnabled TruthValue, dot11MeasurementPilotPeriod INTEGER, dot11MeasurementPilotTransmitPriority INTEGER, dot11FastBSSTransitionImplemented TruthValue | Gen AdHoc: The final roll-up of the table in the 11 standard should include the listed values. The current editor instruction says to replace the table with the new table so the missing values indicated should be included. However, The Editor should cha |  | MIB | General | EN | See 3155 | no edit required | editorials
3157 | Ji, Lusheng | D | 277 | 49 | T | Y | 277 | 49 | ASN.1 encoding of the MAC and PHY MIB | Annex D | T |  | A |  |  | 26 | dot11STationConfigEntry wrong. After 11k and 11r, next available value is 58 | Change to 58 | Gen AdHoc: Accept, but the Editor will need to adjust based on the official baseline. | D1.03 | MIB | General | EM | Updated to 58 | edited | editorials
3158 | Ji, Lusheng | D | 278 | 13 | T | Y | 278 | 13 | ASN.1 encoding of the MAC and PHY MIB | Annex D | T |  | A |  |  | 26 | dot11smt should be 16 | Change to 16 | See CID 3157 | D1.03 | MIB | General | EM | Updated to 16 | edited | editorials
3159 | Ji, Lusheng | D | 285 | 43 | T | Y | 285 | 43 | ASN.1 encoding of the MAC and PHY MIB | Annex D | T |  | A |  |  | 26 | dot11CountersEntry 20 was taken by 11k, next available value is 21 | Change to 21 | See CID 3157 | D1.03 | MIB | General | EM | Updated as specified by the commenter. Note related corrections to the dot11CountersEntry value are flagged with this CID number in the draft, and reference this CID in the edit notes below. | edited | editorials
3160 | Ji, Lusheng | D | 285 | 54 | T | Y | 285 | 54 | ASN.1 encoding of the MAC and PHY MIB | Annex D | T |  | A |  |  | 26 | wrong value of dot11CountersEntry | Change to 22 | See CID 3157 | D1.03 | MIB | General | EM | See 3159 | edited | editorials
3161 | Ji, Lusheng | D | 286 | 10 | T | Y | 286 | 10 | ASN.1 encoding of the MAC and PHY MIB | Annex D | T |  | A |  |  | 26 | wrong value of dot11CountersEntry | Change to 23 | See CID 3157 | D1.03 | MIB | General | EM | See 3159 | edited | editorials
3162 | Ji, Lusheng | D | 286 | 20 | T | Y | 286 | 20 | ASN.1 encoding of the MAC and PHY MIB | Annex D | T |  | A |  |  | 26 | wrong value of dot11CountersEntry | Change to 24 | See CID 3157 | D1.03 | MIB | General | EM | See 3159 | edited | editorials
3163 | Ji, Lusheng | D | 286 | 30 | T | Y | 286 | 30 | ASN.1 encoding of the MAC and PHY MIB | Annex D | T |  | A |  |  | 26 | wrong value of dot11CountersEntry | Change to 25 | See CID 3157 | D1.03 | MIB | General | EM | See 3160 | edited | editorials
3164 | Ji, Lusheng | D | 286 | 40 | T | Y | 286 | 40 | ASN.1 encoding of the MAC and PHY MIB | Annex D | T |  | A |  |  | 26 | wrong value of dot11CountersEntry | Change to 26 | See CID 3157 | D1.03 | MIB | General | EM | See 3161 | edited | editorials
3165 | Ji, Lusheng | D | 286 | 51 | T | Y | 286 | 51 | ASN.1 encoding of the MAC and PHY MIB | Annex D | T |  | A |  |  | 26 | wrong value of dot11CountersEntry | Change to 27 | See CID 3157 | D1.03 | MIB | General | EM | See 3162 | edited | editorials
3166 | Ji, Lusheng | D | 287 | 5 | T | Y | 287 | 5 | ASN.1 encoding of the MAC and PHY MIB | Annex D | T |  | A |  |  | 26 | wrong value of dot11CountersEntry | Change to 28 | See CID 3157 | D1.03 | MIB | General | EM | See 3163 | edited | editorials
3167 | Ji, Lusheng | D | 287 | 14 | T | Y | 287 | 14 | ASN.1 encoding of the MAC and PHY MIB | Annex D | T |  | A |  |  | 26 | wrong value of dot11CountersEntry | Change to 29 | See CID 3157 | D1.03 | MIB | General | EM | See 3164 | edited | editorials
3168 | Ji, Lusheng | D | 287 | 23 | T | Y | 287 | 23 | ASN.1 encoding of the MAC and PHY MIB | Annex D | T |  | A |  |  | 26 | wrong value of dot11CountersEntry. Note that 28 was followed by 26 in the draft (???), leading to a change in the delta here | Change to 30 | See CID 3157 | D1.03 | MIB | General | EM | See 3165 | edited | editorials
3169 | Ji, Lusheng | D | 287 | 32 | T | Y | 287 | 32 | ASN.1 encoding of the MAC and PHY MIB | Annex D | T |  | A |  |  | 26 | wrong value of dot11CountersEntry | Change to 31 | See CID 3157 | D1.03 | MIB | General | EM | See 3166 | edited | editorials
3170 | Ji, Lusheng | D | 287 | 41 | T | Y | 287 | 41 | ASN.1 encoding of the MAC and PHY MIB | Annex D | T |  | A |  |  | 26 | wrong value of dot11CountersEntry | Change to 32 |  | D1.03 | MIB | General | EM | See 3167 | edited | editorials
3171 | Ji, Lusheng | D | 287 | 50 | T | Y | 287 | 50 | ASN.1 encoding of the MAC and PHY MIB | Annex D | T |  | A |  |  | 26 | wrong value of dot11CountersEntry | Change to 33 | See CID 3157 | D1.03 | MIB | General | EM | See 3168 | edited | editorials
3172 | Ji, Lusheng | D | 288 | 3 | T | Y | 288 | 3 | ASN.1 encoding of the MAC and PHY MIB | Annex D | T |  | A |  |  | 26 | wrong value of dot11CountersEntry | Change to 34 | See CID 3157 | D1.03 | MIB | General | EM | See 3169 | edited | editorials
3173 | Ji, Lusheng | D | 288 | 14 | T | Y | 288 | 14 | ASN.1 encoding of the MAC and PHY MIB | Annex D | T |  | A |  |  | 26 | wrong value of dot11CountersEntry | Change to 35 | See CID 3157 | D1.03 | MIB | General | EM | See 3170 | edited | editorials
3174 | Ji, Lusheng | D | 288 | 23 | T | Y | 288 | 23 | ASN.1 encoding of the MAC and PHY MIB | Annex D | T |  | A |  |  | 26 | wrong value of dot11CountersEntry | Change to 36 | See CID 3157 | D1.03 | MIB | General | EM | See 3171 | edited | editorials
3175 | Ji, Lusheng | D | 288 | 32 | T | Y | 288 | 32 | ASN.1 encoding of the MAC and PHY MIB | Annex D | T |  | A |  |  | 26 | wrong value of dot11CountersEntry. Note that 32 was used twice in the draft (???), leading to a change in the delta here | Change to 37 | See CID 3157 | D1.03 | MIB | General | EM | See 3172 | edited | editorials
3176 | Ji, Lusheng | D | 288 | 41 | T | Y | 288 | 41 | ASN.1 encoding of the MAC and PHY MIB | Annex D | T |  | A |  |  | 26 | wrong value of dot11CountersEntry | Change to 38 | See CID 3157 | D1.03 | MIB | General | EM | See 3173 | edited | editorials
3177 | Ji, Lusheng | D | 288 | 50 | T | Y | 288 | 50 | ASN.1 encoding of the MAC and PHY MIB | Annex D | T |  | A |  |  | 26 | wrong value of dot11CountersEntry | Change to 39 | See CID 3157 | D1.03 | MIB | General | EM | See 3174 | edited | editorials
3178 | Ji, Lusheng | D | 289 | 3 | T | Y | 289 | 3 | ASN.1 encoding of the MAC and PHY MIB | Annex D | T |  | A |  |  | 26 | wrong value of dot11CountersEntry | Change to 40 | See CID 3157 | D1.03 | MIB | General | EM | See 3174 | edited | editorials
3179 | Ji, Lusheng | D | 289 | 12 | T | Y | 289 | 12 | ASN.1 encoding of the MAC and PHY MIB | Annex D | T |  | A |  |  | 26 | wrong value of dot11CountersEntry | Change to 41 | See CID 3157 | D1.03 | MIB | General | EM | See 3175 | edited | editorials
3180 | Ji, Lusheng | D | 289 | 21 | T | Y | 289 | 21 | ASN.1 encoding of the MAC and PHY MIB | Annex D | T |  | A |  |  | 26 | wrong value of dot11CountersEntry | Change to 42 | See CID 3157 | D1.03 | MIB | General | EM | See 3176 | edited | editorials
3181 | Ji, Lusheng | D | 289 | 30 | T | Y | 289 | 30 | ASN.1 encoding of the MAC and PHY MIB | Annex D | T |  | A |  |  | 26 | wrong value of dot11CountersEntry | Change to 43 | See CID 3157 | D1.03 | MIB | General | EM | See 3177 | edited | editorials
3182 | Ji, Lusheng | D | 289 | 39 | T | Y | 289 | 39 | ASN.1 encoding of the MAC and PHY MIB | Annex D | T |  | A |  |  | 26 | wrong value of dot11CountersEntry | Change to 44 | See CID 3157 | D1.03 | MIB | General | EM | See 3178 | edited | editorials
3183 | Ji, Lusheng | D | 289 | 51 | T | Y | 289 | 51 | ASN.1 encoding of the MAC and PHY MIB | Annex D | T |  | A |  |  | 26 | wrong value of dot11CountersEntry | Change to 45 | See CID 3157 | D1.03 | MIB | General | EM | See 3179 | edited | editorials
3184 | Ji, Lusheng | D | 290 | 6 | T | Y | 290 | 6 | ASN.1 encoding of the MAC and PHY MIB | Annex D | T |  | A |  |  | 26 | wrong value of dot11CountersEntry | Change to 46 | See CID 3157 | D1.03 | MIB | General | EM | See 3180 | edited | editorials
3185 | Ji, Lusheng | D | 290 | 17 | T | Y | 290 | 17 | ASN.1 encoding of the MAC and PHY MIB | Annex D | T |  | A |  |  | 26 | wrong value of dot11CountersEntry | Change to 47 | See CID 3157 | D1.03 | MIB | General | EM | See 3181 | edited | editorials
3186 | Ji, Lusheng | D | 290 | 28 | T | Y | 290 | 28 | ASN.1 encoding of the MAC and PHY MIB | Annex D | T |  | A |  |  | 26 | wrong value of dot11CountersEntry | Change to 48 | See CID 3157 | D1.03 | MIB | General | EM | See 3182 | edited | editorials
3187 | Ji, Lusheng | D | 290 | 37 | T | Y | 290 | 37 | ASN.1 encoding of the MAC and PHY MIB | Annex D | T |  | A |  |  | 26 | wrong value of dot11CountersEntry | Change to 49 | See CID 3157 | D1.03 | MIB | General | EM | See 3183 | edited | editorials
3188 | Ji, Lusheng | D | 290 | 46 | T | Y | 290 | 46 | ASN.1 encoding of the MAC and PHY MIB | Annex D | T |  | A |  |  | 26 | wrong value of dot11CountersEntry | Change to 50 | See CID 3157 | D1.03 | MIB | General | EM | See 3184 | edited | editorials
3189 | Ji, Lusheng | D | 291 | 1 | T | Y | 291 | 1 | ASN.1 encoding of the MAC and PHY MIB | Annex D | T |  | A |  |  | 26 | wrong value of dot11CountersEntry | Change to 51 | See CID 3157 | D1.03 | MIB | General | EM | See 3185 | edited | editorials
3190 | Ji, Lusheng | D | 291 | 11 | T | Y | 291 | 11 | ASN.1 encoding of the MAC and PHY MIB | Annex D | T |  | A |  |  | 26 | wrong value of dot11CountersEntry | Change to 52 | See CID 3157 | D1.03 | MIB | General | EM | See 3186 | edited | editorials
3191 | Ji, Lusheng | D | 291 | 21 | T | Y | 291 | 21 | ASN.1 encoding of the MAC and PHY MIB | Annex D | T |  | A |  |  | 26 | wrong value of dot11CountersEntry | Change to 53 | See CID 3157 | D1.03 | MIB | General | EM | See 3187 | edited | editorials
3192 | Ji, Lusheng | D | 291 | 31 | T | Y | 291 | 31 | ASN.1 encoding of the MAC and PHY MIB | Annex D | T |  | A |  |  | 26 | wrong value of dot11CountersEntry | Change to 54 | See CID 3157 | D1.03 | MIB | General | EM | See 3188 | edited | editorials
3193 | Ji, Lusheng | D | 291 | 41 | T | Y | 291 | 41 | ASN.1 encoding of the MAC and PHY MIB | Annex D | T |  | A |  |  | 26 | wrong value of dot11CountersEntry | Change to 55 | See CID 3157 | D1.03 | MIB | General | EM | See 3189 | edited | editorials
3194 | Ji, Lusheng | D | 291 | 51 | T | Y | 291 | 51 | ASN.1 encoding of the MAC and PHY MIB | Annex D | T |  | A |  |  | 26 | wrong value of dot11CountersEntry. Note that 50 was used twice in the draft (???), leading to a change in the delta here | Change to 56 | See CID 3157 | D1.03 | MIB | General | EM | See 3190 | edited | editorials
3195 | Ji, Lusheng | D | 292 | 5 | T | Y | 292 | 5 | ASN.1 encoding of the MAC and PHY MIB | Annex D | T |  | A |  |  | 26 | wrong value of dot11CountersEntry | Change to 57 | See CID 3157 | D1.03 | MIB | General | EM | See 3191 | edited | editorials
3196 | Ji, Lusheng | D | 292 | 23 | E | N | 292 | 23 | ASN.1 encoding of the MAC and PHY MIB | Annex D | E |  | A |  |  | 6 | wrong font | fix font | Fixed by resolution to earlier editorial comment | D1.01 | MIB | General |  |  | edited | editorials
3197 | Ji, Lusheng | D | 305 | 18 | T | Y | 305 | 18 | ASN.1 encoding of the MAC and PHY MIB | Annex D | T |  | A |  |  | 26 | 11r changed dot11SMTbase6 to dot11SMTbase7; 11n gets to change 7 to 8 | Change 6(strikethrough)7(underline) to 7(strikethrough)8(underline) | Gen AdHoc: Accept, but the Editor will need to adjust based on the official baseline. | D1.03 | MIB | General | EI |  | edited | editorials
3198 | Ji, Lusheng | D | 306 | 35 | T | Y | 306 | 35 | ASN.1 encoding of the MAC and PHY MIB | Annex D | T |  | A |  |  | 26 | change dot11SMTbase7 instead of dot11SMTbase6 | Make change indicated in comment | Gen AdHoc: Accept, but the Editor will need to adjust based on the official baseline. | D1.03 | MIB | General | EI |  | edited | editorials
3199 | Ji, Lusheng | D | 306 | 36 | T | Y | 306 | 36 | ASN.1 encoding of the MAC and PHY MIB | Annex D | T |  | A |  |  | 26 | change dot11SMTbase7 instead of dot11SMTbase6 | Make change indicated in comment | Gen AdHoc: Accept, but the Editor will need to adjust based on the official baseline. | D1.03 | MIB | General | EI |  | edited | editorials
3200 | Ji, Lusheng | D | 307 | 8 | T | Y | 307 | 8 | ASN.1 encoding of the MAC and PHY MIB | Annex D | T |  | A |  |  | 26 | one entry added by 11r at end of list | dot11FastBSSTransitionImplemented | Gen AdHoc: Accept, but the Editor will need to adjust based on the official baseline. | D1.03 | MIB | General | EM | Removed the list of objects, represented them by "..." and updated editing instructions to note this. | edited | editorials
3201 | Ji, Lusheng | D | 307 | 15 | T | Y | 307 | 15 | ASN.1 encoding of the MAC and PHY MIB | Annex D | T |  | A |  |  | 26 | dot11Groups should be 39 | Change to 39 | Gen AdHoc: Accept, but the Editor will need to adjust based on the official baseline. | D1.03 | MIB | General | EM | Updated to 39 | edited | editorials
3202 | Ji, Lusheng | D | 307 | 21 | T | Y | 307 | 21 | ASN.1 encoding of the MAC and PHY MIB | Annex D | ST |  | R |  |  | 26 | don't know why dot11SMTbase3 is in this list, and it is probably correct to remove it, but that belongs as a comment to P802.11REV-ma-D6.0 | track P802.11REV-ma-D6.0 on this one | Gen ADHoc: Agree we don't know either |  | MIB | General |  |  | no edit required | 11-06-0706 | 11
3203 | Ji, Lusheng | D | 307 | 24 | T | Y | 307 | 24 | ASN.1 encoding of the MAC and PHY MIB | Annex D | T |  | A |  |  | 26 | one entry added by 11r | add dot11FTComplianceGroup | See CID 3157 | D1.03 | MIB | General | EM | Added dot11FTComplianceGroup | edited | editorials
3204 | Ji, Lusheng | D | 307 | 24 | T | Y | 307 | 24 | ASN.1 encoding of the MAC and PHY MIB | Annex D | T |  | C | Bob Ohara |  | 53 | dot11SMTbase7 shouldn't be an OPTIONAL-GROUP. It is listed earlier as a MANDATORY-GROUP | delete from this list | GenAdHoc Aug30: Bob O'Hara replied via e-mail and suggested that the table SMT7 in question be mandatory. This is really not applicable now, as the current and Mandatory table is 8. This requires that 6 & 7 be deprecated as appropriate. In TGn Draft v1.03, this has been done, and so this comment is ready for final resolution in Melbourne. -- Change Status to "Counter" Gen AdHoc:We could not determine if the block should be in optional or mandatory as there is also a dot11SMTbase6 in both as well. From Response from Bob OHara: Looking at 11REV-ma d7, SMTBASE6 appears only in the mandatory groups. This may be a correction from an earlier REV-ma draft. I would suggest that SMTBASE7 also be mandatory. |  | MIB | General | EN | Implemented in D1.03 | edited | 11-06-0706 | 23
3205 | Ji, Lusheng | D | 307 | 42 | T | Y | 307 | 42 | ASN.1 encoding of the MAC and PHY MIB | Annex D | T |  | A |  |  | 26 | next available dot11Groups is 40 | Change to 40 | See CID 3157 | D1.03 | MIB | General | EM | Implemented as the commenter indicated | edited | editorials
3206 | Ji, Lusheng | D | 308 | 3 | E | N | 308 | 3 | ASN.1 encoding of the MAC and PHY MIB | Annex D | E |  | A |  |  | 6 | fix indent | Make change indicated in comment | Fixed by resolution to earlier editorial comment | D1.01 | MIB | General |  |  | edited | editorials
3207 | Ji, Lusheng | D | 308 | 8 | E | N | 308 | 8 | ASN.1 encoding of the MAC and PHY MIB | Annex D | E |  | A |  |  | 6 | fix indent | Make change indicated in comment | Fixed by resolution to earlier editorial comment | D1.01 | MIB | General |  |  | edited | editorials
3208 | Ji, Lusheng | D | 308 | 9 | E | N | 308 | 9 | ASN.1 encoding of the MAC and PHY MIB | Annex D | E |  | A |  |  | 6 | fix indent | Make change indicated in comment | Fixed by resolution to earlier editorial comment | D1.01 | MIB | General |  |  | edited | editorials
3209 | Ji, Lusheng | D | 308 | 19 | T | Y | 308 | 19 | ASN.1 encoding of the MAC and PHY MIB | Annex D | T |  | A |  |  | 26 | next available dot11Groups is 41 | Change to 41 | See CID 3157 | D1.03 | MIB | General | EM | Implemented as the commenter indicated | edited | editorials
3210 | Ji, Lusheng | D | 309 | 24 | T | Y | 309 | 24 | ASN.1 encoding of the MAC and PHY MIB | Annex D | T |  | A |  |  | 26 | next available dot11Groups is 42 | Change to 42 | See CID 3157 | D1.03 | MIB | General | EM | Implemented as the commenter indicated | edited | editorials
3211 | Ji, Lusheng | D | 309 | 27 | T | Y | 309 | 27 | ASN.1 encoding of the MAC and PHY MIB | Annex D | T |  | A |  |  | 26 | dot11SMTbase8 is the new one to add here | Change to dot11SMTbase8 | See CID 3157 | D1.03 | MIB | General | EM | Implemented as the commenter indicated | edited | editorials
3212 | Ji, Lusheng | D | 309 | 52 | T | Y | 309 | 52 | ASN.1 encoding of the MAC and PHY MIB | Annex D | T |  | A |  |  | 26 | one entry added by 11r | add dot11FTastBSSTransitionImplemented | See CID 3157 | D1.03 | MIB | General | EM | Implemented as the commenter indicated | edited | editorials
3213 | Ji, Lusheng | D | 309 | 55 | E | N | 309 | 55 | ASN.1 encoding of the MAC and PHY MIB | Annex D | E |  | A |  |  | 51 | dot11SMTbase8 | Change to dot11SMTbase8 | Ed: reclassified as editorial Gen AdHoc: Transferred to Editorial group |  | MIB | Editor | EN | Resolved by 3211 | edited | 11-06-0706 | 23
3214 | Ji, Lusheng | D | 310 | 3 | T | Y | 310 | 3 | ASN.1 encoding of the MAC and PHY MIB | Annex D | T |  | A |  |  | 26 | next dot11Groups | Change to 43 | See CID 3157 | D1.03 | MIB | General | EM | Implemented as the commenter indicated | edited | editorials
3215 | Ji, Lusheng | D | 310 | 12 | T | Y | 310 | 12 | ASN.1 encoding of the MAC and PHY MIB | Annex D | T |  | A |  |  | 26 | next dot11Groups | Change to 44 | See CID 3157 | D1.03 | MIB | General | EM | Implemented as the commenter indicated | edited | editorials
3216 | Ji, Lusheng | D | 310 | 38 | T | Y | 310 | 38 | ASN.1 encoding of the MAC and PHY MIB | Annex D | T |  | A |  |  | 26 | next dot11Groups | Change to 45 | See CID 3157 | D1.03 | MIB | General | EM | Implemented as the commenter indicated | edited | editorials
3217 | Ji, Lusheng | D | 311 | 1 | T | Y | 311 | 1 | ASN.1 encoding of the MAC and PHY MIB | Annex D | T |  | A |  |  | 26 | next dot11Groups | Change to 46 | See CID 3157 | D1.03 | MIB | General | EM | Implemented as the commenter indicated | edited | editorials
3218 | Ji, Lusheng | D | 311 | 24 | T | Y | 311 | 24 | ASN.1 encoding of the MAC and PHY MIB | Annex D | T |  | A |  |  | 26 | next dot11Groups | Change to 47 | See CID 3157 | D1.03 | MIB | General | EM | Implemented as the commenter indicated | edited | editorials
3219 | Ji, Lusheng | 1 | 2 | 1 | E | N | 2 | 1 | Overview | 1 | E |  | A |  |  | 6 | Extraneous heading line | Delete this line | Fixed by resolution to earlier editorial comment | D1.01 | General | General |  |  | edited | editorials
3220 | Ji, Lusheng | 2 | 2 | 2 | E | N | 2 | 2 | Normative references | 2 | E |  | A |  |  | 6 | Extraneous heading line | Delete this line | Fixed by resolution to earlier editorial comment | D1.01 | General | General |  |  | edited | editorials
3221 | Ji, Lusheng | 5.3.2 | 9 | 34 | E | N | 9 | 34 | DSS | 5.3.2 | E |  | R |  |  | 6 | Extraneous heading line | Heading is required for context |  |  | 0 | General |  |  | no edit required | 11-06-0706 | 11
3222 | Ji, Lusheng | 6.1.1 | 11 | 25 | E | N | 11 | 25 | Data service | 6.1.1 | E |  | A |  |  | 6 | Extraneous heading line | Delete this line | Fixed by resolution to earlier editorial comment | D1.01 | MAC Interface | MAC |  |  | edited | editorials
3223 | Ji, Lusheng | 6.1.2 | 11 | 26 | E | N | 11 | 26 | Security services | 6.1.2 | E |  | A |  |  | 6 | Extraneous heading line | Delete this line | Fixed by resolution to earlier editorial comment | D1.01 | MAC Interface | MAC |  |  | edited | editorials
3224 | Ji, Lusheng | 6.1.3 | 11 | 27 | E | N | 11 | 27 | MSDU ordering | 6.1.3 | E |  | A |  |  | 6 | Extraneous heading line | Delete this line | Fixed by resolution to earlier editorial comment | D1.01 | MAC Interface | MAC |  |  | edited | editorials
3225 | Ji, Lusheng | 6.1.4 | 11 | 28 | E | N | 11 | 28 | MSDU format | 6.1.4 | E |  | A |  |  | 6 | Extraneous heading line | Delete this line | Fixed by resolution to earlier editorial comment | D1.01 | MAC Interface | MAC |  |  | edited | editorials
3226 | Ji, Lusheng | 6.2 | 13 | 4 | E | N | 13 | 4 | Detailed service specification | 6.2 | E |  | A |  |  | 6 | Extraneous heading line | Delete this line | Fixed by resolution to earlier editorial comment | D1.01 | MAC Interface | MAC |  |  | edited | editorials
3227 | Ji, Lusheng | 6.2.1 | 13 | 5 | E | N | 13 | 5 | MAC data services | 6.2.1 | E |  | A |  |  | 6 | Extraneous heading line | Delete this line | Fixed by resolution to earlier editorial comment | D1.01 | MAC Interface | MAC |  |  | edited | editorials
3228 | Ji, Lusheng | 7.1.3.3 | 15 | 21 | E | N | 15 | 21 | Address Fields | 7.1.3.3 | E |  | A |  |  | 6 | Extraneous heading line | Delete this line | Fixed by resolution to earlier editorial comment | D1.01 | Frame Formats | Frame Format |  |  | edited | editorials
3229 | Ji, Lusheng | 7.1.3.4 | 15 | 22 | E | N | 15 | 22 | Sequence Control Field | 7.1.3.4 | E |  | A |  |  | 6 | Extraneous heading line | Delete this line | Fixed by resolution to earlier editorial comment | D1.01 | Frame Formats | Frame Format |  |  | edited | editorials
3230 | Ji, Lusheng | 7.1.3.6 | 17 | 13 | E | N | 17 | 13 | Frame Body field | 7.1.3.6 | E |  | A |  |  | 6 | Extraneous heading line | Delete this line | Fixed by resolution to earlier editorial comment | D1.01 | Frame Formats | Frame Format |  |  | edited | editorials
3231 | Ji, Lusheng | 7.1.3.7 | 17 | 14 | E | N | 17 | 14 | FCS field | 7.1.3.7 | E |  | A |  |  | 6 | Extraneous heading line | Delete this line | Fixed by resolution to earlier editorial comment | D1.01 | Frame Formats | Frame Format |  |  | edited | editorials
3232 | Ji, Lusheng | 7.2.1.1 | 22 | 10 | E | N | 22 | 10 | RTS frame format | 7.2.1.1 | E |  | A |  |  | 6 | Extraneous heading line | Delete this line | Fixed by resolution to earlier editorial comment | D1.01 | Frame Formats | Frame Format |  |  | edited | editorials
3233 | Ji, Lusheng | 7.2.1.2 | 22 | 11 | E | N | 22 | 11 | CTS frame format | 7.2.1.2 | E |  | A |  |  | 6 | Extraneous heading line | Delete this line | Fixed by resolution to earlier editorial comment | D1.01 | Frame Formats | Frame Format |  |  | edited | editorials
3234 | Ji, Lusheng | 7.2.1.3 | 22 | 12 | E | N | 22 | 12 | ACK frame format | 7.2.1.3 | E |  | A |  |  | 6 | Extraneous heading line | Delete this line | Fixed by resolution to earlier editorial comment | D1.01 | Frame Formats | Frame Format |  |  | edited | editorials
3235 | Ji, Lusheng | 7.2.1.4 | 22 | 13 | E | N | 22 | 13 | PS-Poll frame format | 7.2.1.4 | E |  | A |  |  | 6 | Extraneous heading line | Delete this line | Fixed by resolution to earlier editorial comment | D1.01 | Frame Formats | Frame Format |  |  | edited | editorials
3236 | Ji, Lusheng | 7.2.1.5 | 22 | 14 | E | N | 22 | 14 | CF-End frame format | 7.2.1.5 | E |  | A |  |  | 6 | Extraneous heading line | Delete this line | Fixed by resolution to earlier editorial comment | D1.01 | Frame Formats | Frame Format |  |  | edited | editorials
3237 | Ji, Lusheng | 7.2.1.6 | 22 | 15 | E | N | 22 | 15 | CF-End+CF-Ack frame format | 7.2.1.6 | E |  | A |  |  | 6 | Extraneous heading line | Delete this line | Fixed by resolution to earlier editorial comment | D1.01 | Frame Formats | Frame Format |  |  | edited | editorials
3238 | Ji, Lusheng | 7.2.3.2 | 32 | 18 | E | N | 32 | 18 | IBSS ATIM frame format | 7.2.3.2 | E |  | A |  |  | 6 | Extraneous heading line | Delete this line | Fixed by resolution to earlier editorial comment | D1.01 | Management Frames | Frame Format |  |  | edited | editorials
3239 | Ji, Lusheng | 7.2.3.3 | 32 | 19 | E | N | 32 | 19 | Disassociation frame format | 7.2.3.3 | E |  | A |  |  | 6 | Extraneous heading line | Delete this line | Fixed by resolution to earlier editorial comment | D1.01 | Management Frames | Frame Format |  |  | edited | editorials
3240 | Ji, Lusheng | 7.2.3.10 | 35 | 6 | E | N | 35 | 6 | Authentication frame format | 7.2.3.10 | E |  | A |  |  | 6 | Extraneous heading line | Delete this line | Fixed by resolution to earlier editorial comment | D1.01 | Management Frames | Frame Format |  |  | edited | editorials
3241 | Ji, Lusheng | 7.2.3.11 | 35 | 7 | E | N | 35 | 7 | Deauthentication | 7.2.3.11 | E |  | A |  |  | 6 | Extraneous heading line | Delete this line | Fixed by resolution to earlier editorial comment | D1.01 | Management Frames | Frame Format |  |  | edited | editorials
3242 | Ji, Lusheng | 7.2.3.12 | 35 | 8 | E | N | 35 | 8 | Action frame format | 7.2.3.12 | E |  | A |  |  | 6 | Extraneous heading line | Delete this line | Fixed by resolution to earlier editorial comment | D1.01 | Management Frames | Frame Format |  |  | edited | editorials
3243 | Ji, Lusheng | 7.3.1.1 | 35 | 11 | E | N | 35 | 11 | Authentication Algorithm Number field | 7.3.1.1 | E |  | A |  |  | 6 | Extraneous heading line | Delete this line | Fixed by resolution to earlier editorial comment | D1.01 | Management Frames | Frame Format |  |  | edited | editorials
3244 | Ji, Lusheng | 7.3.1.2 | 35 | 12 | E | N | 35 | 12 | Authentication Transaction Sequence Number field | 7.3.1.2 | E |  | A |  |  | 6 | Extraneous heading line | Delete this line | Fixed by resolution to earlier editorial comment | D1.01 | Management Frames | Frame Format |  |  | edited | editorials
3245 | Ji, Lusheng | 7.3.1.3 | 35 | 13 | E | N | 35 | 13 | Beacon Interval field | 7.3.1.3 | E |  | A |  |  | 6 | Extraneous heading line | Delete this line | Fixed by resolution to earlier editorial comment | D1.01 | Management Frames | Frame Format |  |  | edited | editorials
3246 | Ji, Lusheng | 7.3.1.4 | 35 | 14 | E | N | 35 | 14 | Capability Information field | 7.3.1.4 | E |  | A |  |  | 6 | Extraneous heading line | Delete this line | Fixed by resolution to earlier editorial comment | D1.01 | Management Frames | Frame Format |  |  | edited | editorials
3247 | Ji, Lusheng | 7.3.1.5 | 35 | 15 | E | N | 35 | 15 | Current AP Address field | 7.3.1.5 | E |  | A |  |  | 6 | Extraneous heading line | Delete this line | Fixed by resolution to earlier editorial comment | D1.01 | Management Frames | Frame Format |  |  | edited | editorials
3248 | Ji, Lusheng | 7.3.1.6 | 35 | 16 | E | N | 35 | 16 | Listen Interval field | 7.3.1.6 | E |  | A |  |  | 6 | Extraneous heading line | Delete this line | Fixed by resolution to earlier editorial comment | D1.01 | Management Frames | Frame Format |  |  | edited | editorials
3249 | Ji, Lusheng | 7.3.1.7 | 35 | 17 | E | N | 35 | 17 | Reason Code field | 7.3.1.7 | E |  | A |  |  | 6 | Extraneous heading line | Delete this line | Fixed by resolution to earlier editorial comment | D1.01 | Management Frames | Frame Format |  |  | edited | editorials
3250 | Ji, Lusheng | 7.3.1.8 | 36 | 1 | E | N | 36 | 1 | AID field | 7.3.1.8 | E |  | A |  |  | 6 | Extraneous heading line | Delete this line | Fixed by resolution to earlier editorial comment | D1.01 | Management Frames | Frame Format |  |  | edited | editorials
3251 | Ji, Lusheng | 7.3.1.9 | 36 | 2 | E | N | 36 | 2 | Status Code field | 7.3.1.9 | E |  | A |  |  | 6 | Extraneous heading line | Delete this line | Fixed by resolution to earlier editorial comment | D1.01 | Management Frames | Frame Format |  |  | edited | editorials
3252 | Ji, Lusheng | 7.3.1.10 | 36 | 3 | E | N | 36 | 3 | Timestamp field | 7.3.1.10 | E |  | A |  |  | 6 | Extraneous heading line | Delete this line | Fixed by resolution to earlier editorial comment | D1.01 | Management Frames | Frame Format |  |  | edited | editorials
3253 | Ji, Lusheng | 7.3.1.12 | 36 | 9 | E | N | 36 | 9 | Dialog Token field | 7.3.1.12 | E |  | A |  |  | 6 | Extraneous heading line | Delete this line | Fixed by resolution to earlier editorial comment | D1.01 | Management Frames | Frame Format |  |  | edited | editorials
3254 | Ji, Lusheng | 7.3.1.13 | 36 | 10 | E | N | 36 | 10 | DLS Timeout Value field | 7.3.1.13 | E |  | A |  |  | 6 | Extraneous heading line | Delete this line | Fixed by resolution to earlier editorial comment | D1.01 | Management Frames | Frame Format |  |  | edited | editorials
3255 | Ji, Lusheng | 7.3.1.15 | 37 | 2 | E | N | 37 | 2 | Block Ack Timeout Value field | 7.3.1.15 | E |  | A |  |  | 6 | Extraneous heading line | Delete this line | Fixed by resolution to earlier editorial comment | D1.01 | Block Ack | MAC |  |  | edited | editorials
3256 | Ji, Lusheng | 7.3.1.16 | 37 | 3 | E | N | 37 | 3 | DELBA Parameter Set field | 7.3.1.16 | E |  | A |  |  | 6 | Extraneous heading line | Delete this line | Fixed by resolution to earlier editorial comment | D1.01 | Block Ack | MAC |  |  | edited | editorials
3257 | Ji, Lusheng | 7.3.1.17 | 37 | 4 | E | N | 37 | 4 | QoS Info field | 7.3.1.17 | E |  | A |  |  | 6 | Extraneous heading line | Delete this line | Fixed by resolution to earlier editorial comment | D1.01 | Management Frames | Frame Format |  |  | edited | editorials
3258 | Ji, Lusheng | 7.3.2.1 | 37 | 13 | E | N | 37 | 13 | SSID element | 7.3.2.1 | E |  | A |  |  | 6 | Extraneous heading line | Delete this line | Fixed by resolution to earlier editorial comment | D1.01 | Management Frames | Frame Format |  |  | edited | editorials
3259 | Ji, Lusheng | 7.3.2.2 | 37 | 14 | E | N | 37 | 14 | Supported Rates element | 7.3.2.2 | E |  | A |  |  | 6 | Extraneous heading line | Delete this line | Fixed by resolution to earlier editorial comment | D1.01 | Coexistence | Coexistence |  |  | edited | editorials
3260 | Ji, Lusheng | 7.3.2.3 | 37 | 15 | E | N | 37 | 15 | FH Parameter Set element | 7.3.2.3 | E |  | A |  |  | 6 | Extraneous heading line | Delete this line | Fixed by resolution to earlier editorial comment | D1.01 | Management Frames | Frame Format |  |  | edited | editorials
3261 | Ji, Lusheng | 7.3.2.4 | 37 | 16 | E | N | 37 | 16 | DS Parameter Set element | 7.3.2.4 | E |  | A |  |  | 6 | Extraneous heading line | Delete this line | Fixed by resolution to earlier editorial comment | D1.01 | Management Frames | Frame Format |  |  | edited | editorials
3262 | Ji, Lusheng | 7.3.2.5 | 37 | 17 | E | N | 37 | 17 | CF Parameter Set element | 7.3.2.5 | E |  | A |  |  | 6 | Extraneous heading line | Delete this line | Fixed by resolution to earlier editorial comment | D1.01 | Management Frames | Frame Format |  |  | edited | editorials
3263 | Ji, Lusheng | 7.3.2.6 | 37 | 18 | E | N | 37 | 18 | TIM | 7.3.2.6 | E |  | A |  |  | 6 | Extraneous heading line | Delete this line | Fixed by resolution to earlier editorial comment | D1.01 | Management Frames | Frame Format |  |  | edited | editorials
3264 | Ji, Lusheng | 7.3.2.7 | 37 | 19 | E | N | 37 | 19 | IBSS Parameter Set element | 7.3.2.7 | E |  | A |  |  | 6 | Extraneous heading line | Delete this line | Fixed by resolution to earlier editorial comment | D1.01 | Management Frames | Frame Format |  |  | edited | editorials
3265 | Ji, Lusheng | 73.2.8 | 38 | 1 | E | N | 38 | 1 | Challenge Text element | 7.3.2.8 | E |  | A |  |  | 6 | Extraneous heading line | Delete this line | Fixed by resolution to earlier editorial comment | D1.01 | Management Frames | Frame Format |  |  | edited | editorials
3266 | Ji, Lusheng | 7.3.2.9 | 38 | 2 | E | N | 38 | 2 | Country information element | 7.3.2.9 | E |  | A |  |  | 6 | Extraneous heading line | Delete this line | Fixed by resolution to earlier editorial comment | D1.01 | Management Frames | Frame Format |  |  | edited | editorials
3267 | Ji, Lusheng | 7.3.2.10 | 38 | 3 | E | N | 38 | 3 | Hopping Pattern Parameters information element | 7.3.2.10 | E |  | A |  |  | 6 | Extraneous heading line | Delete this line | Fixed by resolution to earlier editorial comment | D1.01 | Management Frames | Frame Format |  |  | edited | editorials
3268 | Ji, Lusheng | 7.3.2.11 | 38 | 4 | E | N | 38 | 4 | Hopping Pattern Table information element | 7.3.2.11 | E |  | A |  |  | 6 | Extraneous heading line | Delete this line | Fixed by resolution to earlier editorial comment | D1.01 | Management Frames | Frame Format |  |  | edited | editorials
3269 | Ji, Lusheng | 7.3.2.12 | 38 | 5 | E | N | 38 | 5 | Request information element | 7.3.2.12 | E |  | A |  |  | 6 | Extraneous heading line | Delete this line | Fixed by resolution to earlier editorial comment | D1.01 | Management Frames | Frame Format |  |  | edited | editorials
3270 | Ji, Lusheng | 7.3.2.13 | 38 | 6 | E | N | 38 | 6 | ERP Information element | 7.3.2.13 | E |  | A |  |  | 6 | Extraneous heading line | Delete this line | Fixed by resolution to earlier editorial comment | D1.01 | Management Frames | Frame Format |  |  | edited | editorials
3271 | Ji, Lusheng | 7.3.2.14 | 38 | 7 | E | N | 38 | 7 | Extended Supported Rates element | 7.3.2.14 | E |  | A |  |  | 6 | Extraneous heading line | Delete this line | Fixed by resolution to earlier editorial comment | D1.01 | Management Frames | Frame Format |  |  | edited | editorials
3272 | Ji, Lusheng | 7.3.2.15 | 38 | 8 | E | N | 38 | 8 | Power Constraint element | 7.3.2.15 | E |  | A |  |  | 6 | Extraneous heading line | Delete this line | Fixed by resolution to earlier editorial comment | D1.01 | Coexistence | Coexistence |  |  | edited | editorials
3273 | Ji, Lusheng | 7.3.2.16 | 38 | 9 | E | N | 38 | 9 | Power Constraint element | 7.3.2.16 | E |  | A |  |  | 6 | Extraneous heading line | Delete this line | Fixed by resolution to earlier editorial comment | D1.01 | Coexistence | Coexistence |  |  | edited | editorials
3274 | Ji, Lusheng | 7.3.2.17 | 38 | 10 | E | N | 38 | 10 | TPC Request element | 7.3.2.17 | E |  | A |  |  | 6 | Extraneous heading line | Delete this line | Fixed by resolution to earlier editorial comment | D1.01 | Coexistence | Coexistence |  |  | edited | editorials
3275 | Ji, Lusheng | 7.3.2.18 | 38 | 11 | E | N | 38 | 11 | TPC Report element | 7.3.2.18 | E |  | A |  |  | 6 | Extraneous heading line | Delete this line | Fixed by resolution to earlier editorial comment | D1.01 | Coexistence | Coexistence |  |  | edited | editorials
3276 | Ji, Lusheng | 7.3.2.19 | 38 | 12 | E | N | 38 | 12 | Supported Channels element | 7.3.2.19 | E |  | A |  |  | 6 | Extraneous heading line | Delete this line | Fixed by resolution to earlier editorial comment | D1.01 | Coexistence | Coexistence |  |  | edited | editorials
3277 | Ji, Lusheng | 7.3.2.20 | 38 | 13 | E | N | 38 | 13 | Channel Switch Announcement element | 7.3.2.20 | E |  | A |  |  | 6 | Extraneous heading line | Delete this line | Fixed by resolution to earlier editorial comment | D1.01 | Coexistence | Coexistence |  |  | edited | editorials
3278 | Ji, Lusheng | 7.3.2.21 | 39 | 12 | E | N | 39 | 12 | Measurement Request element | 7.3.2.21 | E |  | A |  |  | 6 | Extraneous heading line | Delete this line | Fixed by resolution to earlier editorial comment | D1.01 | Management Frames | Frame Format |  |  | edited | editorials
3279 | Ji, Lusheng | 7.3.2.21.1 | 39 | 13 | E | N | 39 | 13 | Basic request | 7.3.2.21.1 | E |  | A |  |  | 6 | Extraneous heading line | Delete this line | Fixed by resolution to earlier editorial comment | D1.01 | Management Frames | Frame Format |  |  | edited | editorials
3280 | Ji, Lusheng | 7.3.2.21.2 | 39 | 14 | E | N | 39 | 14 | CCA request | 7.3.2.21.2 | E |  | A |  |  | 6 | Extraneous heading line | Delete this line | Fixed by resolution to earlier editorial comment | D1.01 | Management Frames | Frame Format |  |  | edited | editorials
3281 | Ji, Lusheng | 7.3.2.21.3 | 39 | 15 | E | N | 39 | 15 | RPI histogram request | 7.3.2.21.3 | E |  | A |  |  | 6 | Extraneous heading line | Delete this line | Fixed by resolution to earlier editorial comment | D1.01 | Management Frames | Frame Format |  |  | edited | editorials
3282 | Ji, Lusheng | 7.3.2.22 | 39 | 16 | E | N | 39 | 16 | Measurement Report element | 7.3.2.22 | E |  | A |  |  | 6 | Extraneous heading line | Delete this line | Fixed by resolution to earlier editorial comment | D1.01 | Management Frames | Frame Format |  |  | edited | editorials
3283 | Ji, Lusheng | 7.3.2.22.1 | 39 | 17 | E | N | 39 | 17 | Basic report | 7.3.2.22.1 | E |  | A |  |  | 6 | Extraneous heading line | Delete this line | Fixed by resolution to earlier editorial comment | D1.01 | Management Frames | Frame Format |  |  | edited | editorials
3284 | Ji, Lusheng | 7.3.2.22.2 | 39 | 18 | E | N | 39 | 18 | CCA report | 7.3.2.22.2 | E |  | A |  |  | 6 | Extraneous heading line | Delete this line | Fixed by resolution to earlier editorial comment | D1.01 | Management Frames | Frame Format |  |  | edited | editorials
3285 | Ji, Lusheng | 7.3.2.22.3 | 39 | 19 | E | N | 39 | 19 | RPI histogram report | 7.3.2.22.3 | E |  | A |  |  | 6 | Extraneous heading line | Delete this line | Fixed by resolution to earlier editorial comment | D1.01 | Management Frames | Frame Format |  |  | edited | editorials
3286 | Ji, Lusheng | 7.3.2.23 | 39 | 20 | E | N | 39 | 20 | Quiet element | 7.3.2.23 | E |  | A |  |  | 6 | Extraneous heading line | Delete this line | Fixed by resolution to earlier editorial comment | D1.01 | Management Frames | Frame Format |  |  | edited | editorials
3287 | Ji, Lusheng | 7.3.2.24 | 39 | 21 | E | N | 39 | 21 | IBSS DFS element | 7.3.2.24 | E |  | A |  |  | 6 | Extraneous heading line | Delete this line | Fixed by resolution to earlier editorial comment | D1.01 | Management Frames | Frame Format |  |  | edited | editorials
3288 | Ji, Lusheng | 7.3.2.25 | 39 | 22 | E | N | 39 | 22 | RSN information element | 7.3.2.25 | E |  | A |  |  | 6 | Extraneous heading line | Delete this line | Fixed by resolution to earlier editorial comment | D1.01 | Security | MAC |  |  | edited | editorials
3289 | Ji, Lusheng | 7.3.2.25.1 | 39 | 23 | E | N | 39 | 23 | Cipher suites | 7.3.2.25.1 | E |  | A |  |  | 6 | Extraneous heading line | Delete this line | Fixed by resolution to earlier editorial comment | D1.01 | Security | MAC |  |  | edited | editorials
3290 | Ji, Lusheng | 7.3.2.25.2 | 39 | 24 | E | N | 39 | 24 | AKM suites | 7.3.2.25.2 | E |  | A |  |  | 6 | Extraneous heading line | Delete this line | Fixed by resolution to earlier editorial comment | D1.01 | Security | MAC |  |  | edited | editorials
3291 | Ji, Lusheng | 7.3.2.25.3 | 40 | 1 | E | N | 40 | 1 | RSN capabilities | 7.3.2.25.3 | E |  | A |  |  | 6 | Extraneous heading line | Delete this line | Fixed by resolution to earlier editorial comment | D1.01 | Security | MAC |  |  | edited | editorials
3292 | Ji, Lusheng | 7.3.2.25.4 | 40 | 2 | E | N | 40 | 2 | PMKID | 7.3.2.25.4 | E |  | A |  |  | 6 | Extraneous heading line | Delete this line | Fixed by resolution to earlier editorial comment | D1.01 | Security | MAC |  |  | edited | editorials
3293 | Ji, Lusheng | 7.3.2.26 | 40 | 3 | E | N | 40 | 3 | Vendor Specific information element | 7.3.2.26 | E |  | A |  |  | 6 | Extraneous heading line | Delete this line | Fixed by resolution to earlier editorial comment | D1.01 | Management Frames | Frame Format |  |  | edited | editorials
3294 | Ji, Lusheng | 7.3.2.27 | 40 | 4 | E | N | 40 | 4 | QBSS Load element | 7.3.2.27 | E |  | A |  |  | 6 | Extraneous heading line | Delete this line | Fixed by resolution to earlier editorial comment | D1.01 | Management Frames | Frame Format |  |  | edited | editorials
3295 | Ji, Lusheng | 7.3.2.28 | 40 | 4 | E | N | 40 | 4 | EDCA Parameter Set element | 7.3.2.28 | E |  | A |  |  | 6 | Extraneous heading line | Delete this line | Fixed by resolution to earlier editorial comment | D1.01 | Management Frames | Frame Format |  |  | edited | editorials
3296 | Ji, Lusheng | 7.3.2.30 | 40 | 12 | E | N | 40 | 12 | TCLAS element | 7.3.2.30 | E |  | A |  |  | 6 | Extraneous heading line | Delete this line | Fixed by resolution to earlier editorial comment | D1.01 | TSPEC | Frame Format |  |  | edited | editorials
3297 | Ji, Lusheng | 7.3.2.31 | 40 | 13 | E | N | 40 | 13 | TS Delay element | 7.3.2.31 | E |  | A |  |  | 6 | Extraneous heading line | Delete this line | Fixed by resolution to earlier editorial comment | D1.01 | TSPEC | Frame Format |  |  | edited | editorials
3298 | Ji, Lusheng | 7.3.2.32 | 40 | 14 | E | N | 40 | 14 | TCLAS Processing element | 7.3.2.32 | E |  | A |  |  | 6 | Extraneous heading line | Delete this line | Fixed by resolution to earlier editorial comment | D1.01 | TSPEC | Frame Format |  |  | edited | editorials
3299 | Ji, Lusheng | 7.3.2.33 | 40 | 15 | E | N | 40 | 15 | Schedule element | 7.3.2.33 | E |  | A |  |  | 6 | Extraneous heading line | Delete this line | Fixed by resolution to earlier editorial comment | D1.01 | TSPEC | Frame Format |  |  | edited | editorials
3300 | Ji, Lusheng | 7.3.2.34 | 40 | 16 | E | N | 40 | 16 | QoS Capability element | 7.3.2.34 | E |  | A |  |  | 6 | Extraneous heading line | Delete this line | Fixed by resolution to earlier editorial comment | D1.01 | Management Frames | Frame Format |  |  | edited | editorials
3301 | Ji, Lusheng | 7.3.2.46 | 40 | 17 | E | N | 40 | 17 | Fast BSS transition EAPOL-Key information element (EAPKIE) | 7.3.2.46 | E |  | A |  |  | 6 | Extraneous heading line | Delete this line | Fixed by resolution to earlier editorial comment | D1.01 | Security | MAC |  |  | edited | editorials
3302 | Ji, Lusheng | 7.4.1.1 | 55 | 4 | E | N | 55 | 4 | Measurement Request frame format | 7.4.1.1 | E |  | A |  |  | 6 | Extraneous heading line | Delete this line | Fixed by resolution to earlier editorial comment | D1.01 | Management Frames | Frame Format |  |  | edited | editorials
3303 | Ji, Lusheng | 7.4.1.2 | 55 | 5 | E | N | 55 | 5 | Measurement Report frame format | 7.4.1.2 | E |  | A |  |  | 6 | Extraneous heading line | Delete this line | Fixed by resolution to earlier editorial comment | D1.01 | Management Frames | Frame Format |  |  | edited | editorials
3304 | Ji, Lusheng | 7.4.1.3 | 55 | 6 | E | N | 55 | 6 | TPC Request frame format | 7.4.1.3 | E |  | A |  |  | 6 | Extraneous heading line | Delete this line | Fixed by resolution to earlier editorial comment | D1.01 | Management Frames | Frame Format |  |  | edited | editorials
3305 | Ji, Lusheng | 7.4.1.4 | 55 | 7 | E | N | 55 | 7 | TPC Report frame format | 7.4.1.4 | E |  | A |  |  | 6 | Extraneous heading line | Delete this line | Fixed by resolution to earlier editorial comment | D1.01 | Management Frames | Frame Format |  |  | edited | editorials
3306 | Ji, Lusheng | 7.4.2 | 55 | 18 | E | N | 55 | 18 | QoS Action frame details | 7.4.2 | E |  | R |  |  | 6 | Extraneous heading line | Delete this line | Heading is required to provide context for 7.4.3.1 |  | Management Frames | Frame Format |  |  | no edit required | 11-06-0706 | 11
3307 | Ji, Lusheng | 7.4.2.1 | 56 | 1 | E | N | 56 | 1 | ADDTS Request frame format | 7.4.2.1 | E |  | A |  |  | 6 | Extraneous heading line | Delete this line | Fixed by resolution to earlier editorial comment | D1.01 | TSPEC | Frame Format |  |  | edited | editorials
3308 | Ji, Lusheng | 7.4.2.2 | 56 | 2 | E | N | 56 | 2 | ADDTS Response frame format | 7.4.2.2 | E |  | A |  |  | 6 | Extraneous heading line | Delete this line | Fixed by resolution to earlier editorial comment | D1.01 | TSPEC | Frame Format |  |  | edited | editorials
3309 | Ji, Lusheng | 7.4.2.3 | 56 | 3 | E | N | 56 | 3 | DELTS frame format | 7.4.2.3 | E |  | A |  |  | 6 | Extraneous heading line | Delete this line | Fixed by resolution to earlier editorial comment | D1.01 | TSPEC | Frame Format |  |  | edited | editorials
3310 | Ji, Lusheng | 7.4.2.4 | 56 | 4 | E | N | 56 | 4 | Schedule frame format | 7.4.2.4 | E |  | A |  |  | 6 | Extraneous heading line | Delete this line | Fixed by resolution to earlier editorial comment | D1.01 | TSPEC | Frame Format |  |  | edited | editorials
3311 | Ji, Lusheng | 7.4.3.3 | 56 | 23 | E | N | 56 | 23 | DLS Teardown frame format | 7.4.3.3 | E |  | A |  |  | 6 | Extraneous heading line | Delete this line | Fixed by resolution to earlier editorial comment | D1.01 | DLS | MAC |  |  | edited | editorials
3312 | Ji, Lusheng | 7.4.4 | 56 | 24 | E | N | 56 | 24 | Block Ack Action frame details | 7.4.4 | E |  | A |  |  | 6 | Extraneous heading line | Delete this line | Fixed by resolution to earlier editorial comment | D1.01 | Block Ack | MAC |  |  | edited | editorials
3313 | Ji, Lusheng | 7.4.4.1 | 57 | 1 | E | N | 57 | 1 | ADDBA Request frame format | 7.4.4.1 | E |  | A |  |  | 6 | Extraneous heading line | Delete this line | Fixed by resolution to earlier editorial comment | D1.01 | Block Ack | MAC |  |  | edited | editorials
3314 | Ji, Lusheng | 7.4.4.2 | 57 | 2 | E | N | 57 | 2 | ADDBA Response frame format | 7.4.4.2 | E |  | A |  |  | 6 | Extraneous heading line | Delete this line | Fixed by resolution to earlier editorial comment | D1.01 | Block Ack | MAC |  |  | edited | editorials
3315 | Ji, Lusheng | 7.4.4.3 | 57 | 3 | E | N | 57 | 3 | DELBA frame format | 7.4.4.3 | E |  | A |  |  | 6 | Extraneous heading line | Delete this line | Fixed by resolution to earlier editorial comment | D1.01 | Block Ack | MAC |  |  | edited | editorials
3316 | Ji, Lusheng | 7.4.5 | 57 | 4 | E | N | 57 | 4 | Radio Measurement action details | 7.4.5 | E |  | A |  |  | 6 | Extraneous heading line | Delete this line | Fixed by resolution to earlier editorial comment | D1.01 | Management Frames | Frame Format |  |  | edited | editorials
3317 | Ji, Lusheng | 7.4.6 | 57 | 5 | E | N | 57 | 5 | Fast BSS transition action details | 7.4.6 | E |  | A |  |  | 6 | Extraneous heading line | Delete this line | Fixed by resolution to earlier editorial comment | D1.01 | Management Frames | Frame Format |  |  | edited | editorials
3318 | Ji, Lusheng | 7.5 | 81 | 4 | E | N | 81 | 4 | Frame usage | 7.5 | E |  | A |  |  | 6 | Extraneous heading line | Delete this line | Fixed by resolution to earlier editorial comment | D1.01 | A-MPDU | Frame Format |  |  | edited | editorials
3319 | Ji, Lusheng | 8.1 | 81 | 6 | E | N | 81 | 6 | Framework | 8.1 | E |  | A |  |  | 6 | Extraneous heading line | Delete this line | Fixed by resolution to earlier editorial comment | D1.01 | Security | MAC |  |  | edited | editorials
3320 | Ji, Lusheng | 8.2 | 81 | 7 | E | N | 81 | 7 | Pre-RSNA security methods | 8.2 | E |  | A |  |  | 6 | Extraneous heading line | Delete this line | Fixed by resolution to earlier editorial comment | D1.01 | Security | MAC |  |  | edited | editorials
3321 | Ji, Lusheng | 8.4 | 81 | 2 | E | N | 81 | 2 | RSNA security association management | 8.4 | E |  | A |  |  | 6 | Extraneous heading line | Delete this line | Fixed by resolution to earlier editorial comment | D1.01 | Security | MAC |  |  | edited | editorials
3322 | Ji, Lusheng | 8.5 | 81 | 3 | E | N | 81 | 3 | Keys and key distribution | 8.5 | E |  | A |  |  | 6 | Extraneous heading line | Delete this line | Fixed by resolution to earlier editorial comment | D1.01 | Security | MAC |  |  | edited | editorials
3323 | Ji, Lusheng | 8.6 | 81 | 4 | E | N | 81 | 4 | Mapping EAPOL keys to IEEE 802.11 keys | 8.6 | E |  | A |  |  | 6 | Extraneous heading line | Delete this line | Fixed by resolution to earlier editorial comment | D1.01 | Security | MAC |  |  | edited | editorials
3324 | Ji, Lusheng | 8.7 | 81 | 5 | E | N | 81 | 5 | Per-frame pseudo-code | 8.7 | E |  | A |  |  | 6 | Extraneous heading line | Delete this line | Fixed by resolution to earlier editorial comment | D1.01 | Security | MAC |  |  | edited | editorials
3325 | Ji, Lusheng | 9.3.2.1 | 83 | 2 | E | N | 83 | 2 | SIFS | 9.2.3.1 | E |  | R |  |  | 6 | Extraneous heading line | Delete this line | Changes made elswhere leave this subclause non-empty |  | MAC Operation | MAC |  |  | no edit required | 11-06-0706 | 11
3326 | Ji, Lusheng | 9.3.2.2 | 83 | 3 | E | N | 83 | 3 | PIFS | 9.2.3.2 | E |  | A |  |  | 6 | Extraneous heading line | Delete this line | Fixed by resolution to earlier editorial comment | D1.01 | MAC Operation | MAC |  |  | edited | editorials
3327 | Ji, Lusheng | 9.3.2.3 | 83 | 4 | E | N | 83 | 4 | DIFS | 9.2.3.3 | E |  | A |  |  | 6 | Extraneous heading line | Delete this line | Fixed by resolution to earlier editorial comment | D1.01 | MAC Operation | MAC |  |  | edited | editorials
3328 | Ji, Lusheng | 9.3.2.4 | 83 | 5 | E | N | 83 | 5 | AIFS | 9.2.3.4 | E |  | A |  |  | 6 | Extraneous heading line | Delete this line | Fixed by resolution to earlier editorial comment | D1.01 | MAC Operation | MAC |  |  | edited | editorials
3329 | Ji, Lusheng | 9.3.2.5 | 83 | 6 | E | N | 83 | 6 | Extended IFS (EIFS) | 9.2.3.5 | E |  | R |  |  | 6 | Extraneous heading line | Delete this line | Subclause is non-empty |  | MAC Operation | MAC |  |  | no edit required | 11-06-0706 | 11
3330 | Ji, Lusheng | 9.3 | 85 | 15 | E | N | 85 | 15 | PCF | 9.3 | E |  | A |  |  | 6 | Extraneous heading line | Delete this line | Fixed by resolution to earlier editorial comment | D1.01 | MAC Operation | MAC |  |  | edited | editorials
3331 | Ji, Lusheng | 9.3.3 | 85 | 16 | E | N | 85 | 16 | PCF transfer procedure | 9.3.3 | E |  | A |  |  | 6 | Extraneous heading line | Delete this line | Fixed by resolution to earlier editorial comment | D1.01 | MAC Operation | MAC |  |  | edited | editorials
3332 | Ji, Lusheng | 9.3.3.3 | 85 | 18 | E | N | 85 | 18 | CFPMaxDuration limit | 9.3.3.3 | E |  | A |  |  | 6 | Extraneous heading line | Delete this line | Fixed by resolution to earlier editorial comment | D1.01 | MAC Operation | MAC |  |  | edited | editorials
3333 | Ji, Lusheng | 9.8 | 89 | 19 | E | N | 89 | 19 | Operation across regulatory domains | 9.8 | E |  | A |  |  | 6 | Extraneous heading line | Delete this line | Fixed by resolution to earlier editorial comment | D1.01 | MAC Operation | MAC |  |  | edited | editorials
3334 | Ji, Lusheng | 9.9.1.1 | 90 | 1 | E | N | 90 | 1 | Reference Implementation | 9.9.1.1 | E |  | A |  |  | 6 | Extraneous heading line | Delete this line | Fixed by resolution to earlier editorial comment | D1.01 | MAC Operation | MAC |  |  | edited | editorials
3335 | Ji, Lusheng | 9.10.1 | 91 | 32 | E | N | 91 | 32 | Introduction | 9.10.1 | E |  | A |  |  | 6 | Extraneous heading line | Delete this line | Fixed by resolution to earlier editorial comment | D1.01 | Block Ack | MAC |  |  | edited | editorials
3336 | Ji, Lusheng | 9.10.3 | 92 | 14 | E | N | 92 | 14 | Data and acknowledgement transfer | 9.10.3 | E |  | A |  |  | 6 | Extraneous heading line | Delete this line | Fixed by resolution to earlier editorial comment | D1.01 | Block Ack | MAC |  |  | edited | editorials
3337 | Ji, Lusheng | 9.10.4 | 92 | 15 | E | N | 92 | 15 | Receive Buffer Operation | 9.10.4 | E |  | A |  |  | 6 | Extraneous heading line | Delete this line | Fixed by resolution to earlier editorial comment | D1.01 | Block Ack | MAC |  |  | edited | editorials
3338 | Ji, Lusheng | 9.10.5 | 92 | 16 | E | N | 92 | 16 | Teardown of the Block Ack mechanism | 9.10.5 | E |  | A |  |  | 6 | Extraneous heading line | Delete this line | Fixed by resolution to earlier editorial comment | D1.01 | Block Ack | MAC |  |  | edited | editorials
3339 | Ji, Lusheng | 9.11 | 97 | 1 | E | N | 97 | 1 | No Acknowledgment (No Ack) | 9.11 | E |  | A |  |  | 6 | Extraneous heading line | Delete this line | Fixed by resolution to earlier editorial comment | D1.01 | MAC Operation | MAC |  |  | edited | editorials
3340 | Ji, Lusheng | 10.1 | 131 | 29 | E | N | 131 | 29 | Overview of management model | 10.1 | E |  | A |  |  | 6 | Extraneous heading line | Delete this line | Fixed by resolution to earlier editorial comment | D1.01 | Interfaces | General |  |  | edited | editorials
3341 | Ji, Lusheng | 10.2 | 131 | 30 | E | N | 131 | 30 | Generic management primitives | 10.2 | E |  | A |  |  | 6 | Extraneous heading line | Delete this line | Fixed by resolution to earlier editorial comment | D1.01 | Interfaces | General |  |  | edited | editorials
3342 | Ji, Lusheng | 10.3.7.4 | 136 | 13 | E | N | 136 | 13 | MLME-REASSOCIATE.response | 10.3.7.4 | E |  | A |  |  | 6 | Extraneous heading line | Delete this line | Fixed by resolution to earlier editorial comment | D1.01 | MLME | MAC |  |  | edited | editorials
3343 | Ji, Lusheng | 10.3.7.4.2 | 136 | 14 | E | N | 136 | 14 | Semantics of the service primitive | 10.3.7.4.2 | E |  | A |  |  | 6 | Extraneous heading line | Delete this line | Fixed by resolution to earlier editorial comment | D1.01 | MLME | MAC |  |  | edited | editorials
3344 | Ji, Lusheng | 11.1.1 | 142 | 11 | E | N | 142 | 11 | Basic Approach | 11.1.1 | E |  | A |  |  | 6 | Extraneous heading line | Delete this line | Fixed by resolution to earlier editorial comment | D1.01 | MAC Management | MAC |  |  | edited | editorials
3345 | Ji, Lusheng | 11.1.3.2.1 | 143 | 2 | E | N | 143 | 2 | Sending a probe response | 11.1.3.2.1 | E |  | A |  |  | 6 | Extraneous heading line | Delete this line | Fixed by resolution to earlier editorial comment | D1.01 | MAC Management | MAC |  |  | edited | editorials
3346 | Ji, Lusheng | 11.2.1.1 | 143 | 11 | E | N | 143 | 11 | Receive operation for non-AP QSTAs using APSD | 11.2.1.1 | E |  | A |  |  | 6 | Extraneous heading line | Delete this line | Fixed by resolution to earlier editorial comment | D1.01 | Power Management | MAC |  |  | edited | editorials
3347 | Ji, Lusheng | 11.2.2 | 145 | 14 | E | N | 145 | 14 | Power management in an IBSS | 11.2.2 | E |  | A |  |  | 6 | Extraneous heading line | Delete this line | Fixed by resolution to earlier editorial comment | D1.01 | Power Management | MAC |  |  | edited | editorials
3348 | Ji, Lusheng | 11.3 | 146 | 11 | E | N | 146 | 11 | Authentication and deauthentication | 11.3 | E |  | A |  |  | 6 | Extraneous heading line | Delete this line | Fixed by resolution to earlier editorial comment | D1.01 | Security | MAC |  |  | edited | editorials
3349 | Ji, Lusheng | 11.4.1 | 146 | 13 | E | N | 146 | 13 | Introduction | 11.4.1 | E |  | A |  |  | 6 | Extraneous heading line | Delete this line | Fixed by resolution to earlier editorial comment | D1.01 | TSPEC | Frame Format |  |  | edited | editorials
3350 | Ji, Lusheng | 11.4.2 | 146 | 14 | E | N | 146 | 14 | TSPEC construction | 11.4.2 | E |  | A |  |  | 6 | Extraneous heading line | Delete this line | Fixed by resolution to earlier editorial comment | D1.01 | TSPEC | Frame Format |  |  | edited | editorials
3351 | Ji, Lusheng | 11.4.3 | 146 | 15 | E | N | 146 | 15 | TS lifecycle | 11.4.3 | E |  | A |  |  | 6 | Extraneous heading line | Delete this line | Fixed by resolution to earlier editorial comment | D1.01 | TSPEC | Frame Format |  |  | edited | editorials
3352 | Ji, Lusheng | 11.4.4 | 146 | 16 | E | N | 146 | 16 | TS Setup | 11.4.4 | E |  | A |  |  | 6 | Extraneous heading line | Delete this line | Fixed by resolution to earlier editorial comment | D1.01 | TSPEC | Frame Format |  |  | edited | editorials
3353 | Ji, Lusheng | 11.5.1 | 149 | 2 | E | N | 149 | 2 |  | 11.5.1 | E |  | A |  |  | 6 | Extraneous heading line | Delete this line | Fixed by resolution to earlier editorial comment | D1.01 |  |  |  |  | edited | editorials
3354 | Ji, Lusheng | 11.6 | 149 | 17 | E | N | 149 | 17 | Higher layer timer synchronization | 11.6 | E |  | A |  |  | 6 | Extraneous heading line | Delete this line | Fixed by resolution to earlier editorial comment | D1.01 | Synchronization | MAC |  |  | edited | editorials
3355 | Ji, Lusheng | 11.7 | 149 | 18 | E | N | 149 | 18 | DLS operation | 11.7 | E |  | A |  |  | 6 | Extraneous heading line | Delete this line | Fixed by resolution to earlier editorial comment | D1.01 | DLS | MAC |  |  | edited | editorials
3356 | Ji, Lusheng | 11.8 | 149 | 19 | E | N | 149 | 19 | TPC | 11.8 | E |  | A |  |  | 6 | Extraneous heading line | Delete this line | Fixed by resolution to earlier editorial comment | D1.01 | Coexistence | Coexistence |  |  | edited | editorials
3357 | Ji, Lusheng | 11.1 | 150 | 28 | E | N | 150 | 28 |  | 11.10 | E |  | A |  |  | 6 | Extraneous heading line | Delete this line |  | D1.01 |  |  |  |  | edited | editorials
3358 | Ji, Lusheng | 11.11 | 150 | 29 | E | N | 150 | 29 | Usage of the Neighbor Report | 11.11 | E |  | A |  |  | 6 | Extraneous heading line | Delete this line | Fixed by resolution to earlier editorial comment | D1.01 | MAC Management | MAC |  |  | edited | editorials
3359 | Ji, Lusheng | 11.12 | 150 | 30 | E | N | 150 | 30 | Link Measurement | 11.12 | E |  | A |  |  | 6 | Extraneous heading line | Delete this line | Fixed by resolution to earlier editorial comment | D1.01 | MAC Management | MAC |  |  | edited | editorials
3360 | Ji, Lusheng | 11.13 | 151 | 1 | E | N | 151 | 1 | Measurement pilot frame generation and usage | 11.13 | E |  | A |  |  | 6 | Extraneous heading line | Delete this line | Fixed by resolution to earlier editorial comment | D1.01 | MAC Management | MAC |  |  | edited | editorials
3361 | Ji, Lusheng | 13 | 158 | 34 | E | N | 158 | 34 | PHY management | 13 | E |  | A |  |  | 6 | Extraneous heading line | Delete this line | Fixed by resolution to earlier editorial comment | D1.01 | PHY Management | PHY |  |  | edited | editorials
3362 | Ji, Lusheng | 14 | 158 | 35 | E | N | 158 | 35 |  | 14 | E |  | A |  |  | 6 | Extraneous heading line | Delete this line | Fixed by resolution to earlier editorial comment | D1.01 |  |  |  |  | edited | editorials
3363 | Ji, Lusheng | 15 | 159 | 1 | E | N | 159 | 1 |  | 15 | E |  | A |  |  | 6 | Extraneous heading line | Delete this line | Fixed by resolution to earlier editorial comment | D1.01 |  |  |  |  | edited | editorials
3364 | Ji, Lusheng | 16 | 159 | 3 | E | N | 159 | 3 |  | 16 | E |  | A |  |  | 6 | Extraneous heading line | Delete this line | Fixed by resolution to earlier editorial comment | D1.01 |  |  |  |  | edited | editorials
3365 | Ji, Lusheng | 17 | 159 | 4 | E | N | 159 | 4 | OFDM PHY Spec for 5GHz | 17 | E |  | A |  |  | 6 | Extraneous heading line | Delete this line | Fixed by resolution to earlier editorial comment | D1.01 | PHY General | PHY |  |  | edited | editorials
3366 | Ji, Lusheng | 18 | 159 | 6 | E | N | 159 | 6 |  | 18 | E |  | A |  |  | 6 | Extraneous heading line | Delete this line | Fixed by resolution to earlier editorial comment | D1.01 |  |  |  |  | edited | editorials
3367 | Ji, Lusheng | 19 | 159 | 8 | E | N | 159 | 8 | ERP Specification | 19 | E |  | A |  |  | 6 | Extraneous heading line | Delete this line | Fixed by resolution to earlier editorial comment | D1.01 | PHY General | PHY |  |  | edited | editorials
3368 | Ji, Lusheng | 6.1.5 | 12 | 12 | E | N | 12 | 12 | MAC data service architecture | 6.1.5 | E |  | A |  |  | 6 | spelling "aggreation" | Fix spelling | accept: replaced aggreation with aggregation | D1.01 | MAC Interface | MAC |  |  | edited | editorials
3369 | Ji, Lusheng | 9.6 | 88 | 23 | E | N | 88 | 23 | Multirate support | 9.6 | E | 3594 | A |  |  | 6 | spelling "subclase" | Delete "subclause" since it shouldn't be there in a cross reference |  | D1.01 | Duplicate | Duplicate |  |  | no edit required | editorials
3370 | Ji, Lusheng | 9.20.2 | 121 | 3 | E | N | 121 | 3 | Transmit Beamforming with Implicit Feedback | 9.20.2 | E |  | A |  |  | 6 | spelling "beaforming" | Fix spelling |  | D1.01 | Beamforming | Beamforming & Adaptation |  |  | edited | editorials
3371 | Ji, Lusheng | 9.21.2 | 127 | 7 | E | N | 127 | 7 | Procedure | 9.21.2 | E |  | A |  |  | 6 | double word | Delete second "field" |  | D1.01 | Antenna Selection | Beamforming & Adaptation |  |  | edited | editorials
3372 | Ji, Lusheng | 104.3.2 | 141 | 16 | E | N | 141 | 16 | Semantics of the service primitive | 10.4.3.2 | E |  | A |  |  | 6 | spelling "Desciption" | Fix spelling |  | D1.01 | PLME | PHY |  |  | edited | editorials
3373 | Johnson, Todd | 11.15.2 | 152 | Table58 | T | Y | 153 | 3 |  | 11.15.2 | DT |  | D | Srini/Assaf |  |  | Due to the limited number of non-overlapping channels in the 2.4 GHz band (ie 3 channels) I am concernded about the potential interference caused to legacy 802.11b/g devices operating in either the expanded channel or in the adjacent channel to a HT STA operating in 40 MHz mode. | Restrict 40 MHz operation to the 5 GHz channel only. | Deferred for later submission by Srini/Assaf |  | Coexistence | Coexistence |  |  | coex | 11-06-0724 | 34
3374 | Jokela, Jari | 11.1.2.1.1 | 142 | 20 | T | Y | 142 | 20 |  | 11.1.2.1.1 | DT |  | A |  |  | 39 | It is said that all the fields except Timestamp shall be the same as in the primary beacon. This may cause false behaviour if TIM element is forced to be the same. Consider the following case: Non-AP STA (in sleep mode) receives primary beacon indicating it has buffered data. Non-AP STA retrieves the buffered data using legacy or APSD mechanisms BEFORE the secondary beacon => this would cause resetting the TIM field. Now if the TIM element is repeated in the secondary beacon the STA may believe that it has again buffered data which may not be true => it awakes unnecessarily. | TIM element should reflect the actual situation in the secondary beacons. | accept. | D1.05 | MAC Management |  | EM | The proposed resolution and resolution are inadquate editing instructions. Implemented the following: "Except for the setting of the Secondary Beacon field, TIM (Ed: 3374) field and TSF field, all other fields inside the secondary beacon shall be identical to the beacon with the Secondary Beacon field set to 0 (Ed: CID 1005)." | edited | 11-06-0706 | 23
3375 | Jokela, Jari | 11.2.1.6 | 144 | 38,39 | T | Y | 144 | 38 | AP operation during the CFP | 11.2.1.6 | T |  | R |  |  | 108 | of that type' - what this means? Same in 11.2.1.8. | Clarify | Reject - U - mac adhoc 060921 -- type is well-defined in the same sentence in which it is used |  | Power Management | MAC | 554 | 161 | approved | 11-06-0706 | 23
3376 | Jokela, Jari | 11.2.3.1 | 145 | 31-33 | T | Y | 145 | 31 |  | 11.2.3.1 | T |  |  | Subra P |  |  | What this paragraph is trying to say? Please, try to clarify. Similar is in 11.2.3.2. | Clarify |  |  | Power Management | MAC |  |  | mac | 11-06-0690 | 49
3377 | Jokela, Jari | 11.4.4A.2 | 148 | 1 | T | Y | 148 | 1 | Join PSMP | 11.4.4A.2 | ST |  | C |  |  | 45 | Why Aggregation subfield shall be set to 0? Allowing to set it to 1 would be aligned with text in lines 28-29. | Clarify | Counter: Make changes as proposed in doc:11-06/1410r1 - U Counter - U Remove the condition that Aggregation subfiled shall be set to 0. |  | PSMP | PSMP | EN | Implemented for CID 1526 | edited | 11-06-0706 | 23
3378 | Jokela, Jari | 20.2.3 | 165 | table n61 | E | N | 165 | 10 | RXVECTOR parameters | 20.2.3 | E |  | A |  |  | 6 | NSTS and NSS notation should be subcripted. | Replace "NSTS" and "NSS" with "NSTS" and "NSS" respectively. |  | D1.01 | PHY Interface | PHY |  |  | edited | editorials
3379 | Jokela, Jari | 20.3.14.8.3 | 228 | 6 | E | N | 228 | 6 | Transmitter modulation accuracy (EVM) test | 20.3.14.8.3 | E |  | A |  |  | 6 | Figure 199 - I believe wrong figure is referenced |  | figure 256 in D6.0 | D1.01 | PHY Characteristics | PHY |  |  | edited | editorials
3380 | Jokela, Jari | 20.3.14.8.3 | 228 | 8 | E | N | 228 | 8 | Transmitter modulation accuracy (EVM) test | 20.3.14.8.3 | E | 3379 | A |  |  | 6 | Figure 199 - I believe wrong figure is referenced |  | figure 256 in D6.0 | D1.01 | Duplicate | Duplicate |  |  | no edit required | editorials
3381 | Jokela, Jari | 20.3.15.1 | 228 | 21 | E | N | 228 | 21 | Receiver minimum input sensitivity | 20.3.15.1 | E |  | A |  |  | 6 | In Table n81, the third column header text needs a space. | Insert a space in "Adjacentchannel" such that "Adjacent channel" |  | D1.01 | PHY Characteristics | PHY |  |  | edited | editorials
3382 | Jokela, Jari | 20.3.15.2 | 229 | 4 | E | N | 229 | 4 | Adjacent channel rejection | 20.3.15.2 | E | 10038 | A |  |  | 6 | Table nXX02 is wrong. | Replace with "Table n81". |  | D1.01 | Duplicate | Duplicate |  |  | no edit required | editorials
3383 | Jokela, Jari | 20.3.15.5 | 229 | 26 | E | N | 229 | 26 | Clear channel assessment (CCA) sensitivity | 20.3.15.5 | E |  | R |  |  | 6 | A word "receive" is wrong. | Replace with "receiver". | "receive" is correct |  | CCA | Coexistence |  |  | no edit required | 11-06-0706 | 11
3384 | Jokela, Jari | 20.3.16 | 230 | 26 | E | N | 230 | 26 | PLCP transmit procedure | 20.3.16 | E | 337 | A |  |  | 6 | The table n136 doesn't exist??? |  |  | D1.01 | Duplicate | Duplicate |  |  | no edit required | editorials
3385 | Jokela, Jari | 20.3.2.2 | 172 | 10 | E | N | 172 | 10 | Overview of the PPDU encoding process | 20.3.2.2 | E | 98 | A |  |  | 6 | NDBPS should be subscripted. | Replace "NDBPS" with "NDBPS". |  | D1.01 | Duplicate | Duplicate |  |  | no edit required | editorials
3386 | Jokela, Jari | 20.3.2.2 | 173 | 3 | E | N | 173 | 3 | Overview of the PPDU encoding process | 20.3.2.2 | E |  | A |  |  | 6 | RXVECTOR is wrong. | Replace "RXVECTOR" with "TXVECTOR". |  | D1.01 | PLCP | PHY |  |  | edited | editorials
3387 | Jokela, Jari | 20.3.2.4 | 175 | table n62 | E | N | 175 | 1 | Timing related parameters | 20.3.2.4 | E |  | C |  |  | 6 | TGIS is not valid for Non-HT mode. | Replace "0.4usec=T_FFT/8" with "NA". | Note added "not applicable in Non-HT duplicate mode" and referenced from this cell | D1.01 | PLCP | PHY |  |  | edited | editorials
3388 | Jokela, Jari | 20.3.3.2.1.2 | 182 | 1 | E | N | 182 | 1 | Non-HT Short Training Field | 20.3.3.2.1.2 | E | 908 | A |  |  | 6 | Qk definition is not needed? Or Qk definition is omitted from equation (20-7)? | Omit "Qk is defined in 20.3.4.7.1." |  | D1.01 | Duplicate | Duplicate |  |  | no edit required | editorials
3389 | Jokela, Jari | 20.3.3.2.2.2 | 188 | 4 | T | Y | 188 | 4 | The High Throughput Signal Field | 20.3.3.2.2.2 | DT |  | R |  |  | 10 | HT-SIG BPSK modulation may not be rotated by 90 degree relative to the first HT-LTF for GF frame since Qk component is absent in time domain equation of signal field in table n69. In other words, if HT-LTF has beamforming and HT-SIG doesn't have beamforming, then there is no guarantee of having 90 degree rotation. So, "Qk" needs to be added in the time domain equation of the signal field in table n69. | Add "summation (from iSTS = 1 to NSTS) [Qk]iTX, iSTS" in front of dk,n and Pk. | Reason for rejection: This section is specific to mixed-mode and therefore beamforming is not applied to the HT-SIG. |  | PLCP Header | PHY |  |  | no edit required | 11-06-0706 | 11
3390 | Jokela, Jari | 20.3.3.2.2.2.1 | 189 | 8 | E | N | 189 | 8 | CRC calculation | 20.3.3.2.2.2.1 | E |  | A |  |  | 6 | Maybe, add a comment saying that k = 34. |  |  | D1.01 | PLCP Header | PHY |  |  | edited | editorials
3391 | Jokela, Jari | 20.3.4.7.4 | 214 | 10 | E | N | 214 | 10 | Transmission in HT duplicate mode. | 20.3.4.7.4 | E |  | C |  |  | 6 | It would be more clear to conform the definition of [Q_k] in the equation (20-50) | Replace "[Q_k]_i_tx is an element" with "[Q_k]_i_tx,1 is i_tx th element" | It should be [Q_k]_{i_tx,1}, which refers to the first element of a vector of length N_TX | D1.01 | PLCP OFDM | PHY |  |  | edited | editorials
3392 | Jokela, Jari | 20.3.4.7.4 | 214 | 11 | E | N | 214 | 11 | Transmission in HT duplicate mode. | 20.3.4.7.4 | E |  | A |  |  | 6 | It would be more clear to conform the definition of [Q_k] in the equation (20-50) | Replace "[Q_k]_i_tx" with "[Q_k]_i_tx,1" |  | D1.01 | PLCP OFDM | PHY |  |  | edited | editorials
3393 | Jokela, Jari | 20.3.4.8 | 215 | 5 | E | N | 215 | 5 | Non-HT duplicate transmission | 20.3.4.8 | E |  | C |  |  | 6 | It would be more clear to conform the definition of [Q_k] in the equation (20-50) | Replace "[Q_k]_i_tx is an element" with "[Q_k]_i_tx,1 is i_tx th element" | It should be [Q_k]_{i_tx,1}, which refers to the first element of a vector of length N_TX | D1.01 | Coexistence | Coexistence |  |  | edited | editorials
3394 | Jokela, Jari | 20.3.4.8 | 215 | 6 | E | N | 215 | 6 | Non-HT duplicate transmission | 20.3.4.8 | E |  | A |  |  | 6 | It would be more clear to conform the definition of [Q_k] in the equation (20-50) | Replace "[Q_k]_i_tx" with "[Q_k]_i_tx,1" |  | D1.01 | Coexistence | Coexistence |  |  | edited | editorials
3395 | Jokela, Jari | 20.3.5.2.2 | 217 | 19 | T | Y | 217 | 19 | Non Compressed Steering Matrix Feedback | 20.3.5.2.2 | ST |  | C | Assaf | 06/1698r0 | 87 | It is not clear what non-compressed steering matrix feedback needs to do for ratio bits (3 bits) specified in CSI matrices feedback. | Add comments on the number of bits such as "Each matrix is encoded using 2xNbxN_tx x Nss bits." | Counter: accept changes given in 06/1698r2 |  | PHY Beamforming | Beamforming & Adaptation | 896 |  | approved | 11-06-0706 | 23
3396 | Jokela, Jari | 20.3.5.23 | 218 | 10 | E | N | 218 | 10 | Compressed Steering Matrix Feedback | 20.3.5.2.3 | HE |  | A | Joonsuk |  | 58 | D matrices in the equation (20-62) do not conform by the equation (20-60) | D matrices should be D_1(exp(jpi_11), exp(jpi_21), exp(jpi_31), 1) and D_2(1, exp(jpi_22), exp(jpi_32), 1) | Accepted. Make changes to 21.3.11.2.3 given in 06/1334r4 | D1.05 | PHY Beamforming | Beamforming & Adaptation | EI |  | edited | 11-06-0706 | 23
3397 | Jokela, Jari | 20.3.5.23 | 218 | 11 | E | N | 218 | 11 | Compressed Steering Matrix Feedback | 20.3.5.2.3 | HE |  | A | Joonsuk |  | 58 | D matrix in the equation (20-63) do not conform by the equation (20-60) | D_1 matrix should be D_1(exp(jpi_11), exp(jpi_21), exp(jpi_31), 1) | Accepted. Make changes to 21.3.11.2.3 given in 06/1334r4 | D1.05 | PHY Beamforming | Beamforming & Adaptation | EI |  | edited | 11-06-0706 | 23
3398 | Jokela, Jari | 20.3.5.23 | 218 | 12 | E | N | 218 | 12 | Compressed Steering Matrix Feedback | 20.3.5.2.3 | HE |  | A | Joonsuk |  | 58 | D matrix in the equation (20-63) do not conform by the equation (20-60) | D_2 matrix should be D_2(1, exp(jpi_22), exp(jpi_32), 1) | Accepted. Make changes to 21.3.11.2.3 given in 06/1334r4 | D1.05 | PHY Beamforming | Beamforming & Adaptation | EI |  | edited | 11-06-0706 | 23
3399 | Jokela, Jari | 20.3.6.1 | 220 | 27 | E | N | 220 | 27 | Sounding with a zero length packet | 20.3.6.1 | E |  | C |  |  | 6 | Clearify the operation of sounding bit setting. | Replace "the sounding bit set" with "the not-sounding bit setting to 1." | Not Sounding bit set to 0 | D1.01 | PHY Sounding | Beamforming & Adaptation |  |  | edited | editorials
3400 | Jokela, Jari | 20.4.3 | 241 | 1 | T | Y | 241 | 1 | TXTIME calculation | 20.4.3 | DT |  | C |  | 1558 | 77 | The duration of T_GF_HT_PREAMBLE is not correct | Replace "T_GF_HT_PREAMBLE = T_HT_PREAMBLE + T_HT-STF + T_HT_LTF1" with "T_L-STF + T_HT-LTF1 + (N_LTF - 1)T_HT-LTFs" | Counter: accepted in principle per 06/1558r0 |  | PLME | PHY | 413 | U | approved | 11-06-0706 | 23
3401 | Jokela, Jari | 20.4.3 | 242 | Table n83 | T | Y | 242 | 1 | TXTIME calculation | 20.4.3 | T |  | C |  | 1564 | 89 | aLTFOneLength is different in Mixed Mode format | Change in value in 11th row and 2nd column to: 8 micro sec for GF Format and 4 micro sec for MM Format. | Counter: Refer to resolution for CID 10068 per 06/1564 |  | PLME | PHY | 343 | U | approved | 11-06-0706 | 23
3402 | Jokela, Jari | 20.5.4.3 | 245 | Table n86 | E | N | 245 | 0 | PMD_SAP service primitive parameters | 20.5.4.3 | E |  | A |  |  | 6 | Wrong table numbers | Replace "tables n76-n90" with "tables n91-n105" in 4th row and 4th column |  | D1.01 | PMD Interface | PHY |  |  | edited | editorials
3403 | Jokela, Jari | 20.5.5.2.2 | 247 | 7 | T | Y | 247 | 7 | Semantic of the service primitive | 20.5.5.2.2 | T |  | C |  |  | 79 | PMD entity can decode both convolutional code or LDPC code. | Add " or LDPC" after "convolutional" | (D1.03) Page 236, line 9, replace "convolutional code" with "FEC" |  | PMD Interface | PHY | 488 | U | approved | 11-06-0706 | 23
3404 | Jokela, Jari | 20.5.5.5.2 | 248 | 18 | E | N | 248 | 18 | Semantic of the service primitive | 20.5.5.5.2 | E | 7548 | A |  |  | 6 | Section 20.3.9.1 does not exist in the document | Delete this reference and add correct reference to section | replaced with reference to 20.3.14.3 (Transmit Power) | D1.01 | Duplicate | Duplicate |  |  | no edit required | editorials
3405 | Jokela, Jari | 20.5.5.6.2 | 249 | 5 | E | N | 249 | 5 | Semantic of the service primitive | 20.5.5.6.2 | E |  | A |  |  | 6 | Section 20.3.8.6 does not exist in the document | Delete this reference and add correct reference to section |  | D1.01 | PMD Interface | PHY |  |  | edited | editorials
3406 | Jokela, Jari | 20.5.5.6.2 | 249 | 7 | E | N | 249 | 7 | Semantic of the service primitive | 20.5.5.6.2 | E |  | A |  |  | 6 | Incorrect reference to section 20.3.7 which gives "regulatory requirements" and not "OFDM PHY rate change capability" | Delete this reference and add correct reference to section |  | D1.01 | PMD Interface | PHY |  |  | edited | editorials
3407 | Jokela, Jari | 20.5.5.8 | 249 | 29 | T | Y | 249 | 29 |  | 20.5.5.8 | T |  | D | Assaf Kasher |  |  | According to this section RCPI parameter needs to be send to MAC entity. There is no RCPI parameter defined for RXVECTOR. | Define a RCPI parameter for RXVECTOR. |  |  | PMD Interface | PHY |  |  | phy | 11-06-0693 | 45
3408 | Jokela, Jari | 5.2.7 | 6 | 25-26 | T | Y | 6 | 25 | HT STA | 5.2.7 | T |  | C |  |  | 2 | QoS features' is too general. Does it mean everything inside 802.11e or subset? To make it clear and unambigous the text should explicitly what features are required to be compliant. | Add description what 802.11e features are required in order to be compliant with 802.11n. | Gen AdHoc: Please Refer to 11-06-755 for an update to 5.2.7 and all subclauses and 5.2.8 for replacement text. |  | Features | General | EN | See 7344 | no edit required | editorials
3409 | Jokela, Jari | 7.2.2.1 | 30 | 25, 26 | T | Y | 30 | 25 | Aggregated MSDU Format (A-MSDU) | 7.2.2.1 | DT |  | R |  |  | 15 | The need for seperate DA and SA field is very limited | Consider removing DA and SA field from A-MSDU sub header and limit the use of A-MSDU only to the cases where DA and SA are not needed. | It is quite common for the DA and SA fields to vary within an A-MSDU, such as when an AP bridges at layer 2 from a wired network. Having both DA and SA vary is unlikely in the short term, but will become more common under 802.11s. So the question is |  | A-MSDU | Frame Formats |  |  | no edit required | 11-06-0706 | 11
3410 | Jokela, Jari | 7.3.2.47.1 | 41 | 3 | T | Y | 41 | 3 | HT Capability element | 7.3.2.47.1 | ST |  | C |  |  | 14 | 802.11k Measurement Pilot Frame does not contain supported rates element but it would be useful to include HT Capability element to it. | Make it possible to include HT Capability element to Measurement Pilot Frame. | see resolution to 1182 |  | HT Elements | Frame Format | EN |  | no edit required | editorials
3411 | Jokela, Jari | 7.3.2.47.1 | 41 | 10-11 | T | Y | 41 | 10 | HT Capability element | 7.3.2.47.1 | ST |  | A |  |  | 13 | It seem to be useful to add HT Capability element to Measurement Pilot Frame | Make it possible to include HT Capability element to Measurement Pilot Frame. | Instruct the editor to insert a statement to the following in clause 7.2.3.10 of 802.11k add HT Capability Information element and Additional HT Information to the Measurement Pilot Frame table K1 | D1.03 | HT Elements | Frame Format | EM | I also have to add the supported rates element because of CID 3746. | edited | editorials
3412 | Jokela, Jari | 7.3.2.47.2 | 42 | Table n16, MIMO power save | T | Y | 42 | 3 | HT Capabilities Info field | 7.3.2.47.2 | T |  | A |  |  | 13 | What is MIMO PPDU? | Add definition (Clause 3) or use some other wording. | Replace MIMO PPDU by "multiple SS transmission". Instruct the editor to make similar changes to all occurrances in the draft. | D1.03 | HT Elements | Frame Format | EM | Prior editorials had already got rid of MIMO PPDU, but the power-save mechanism is still called MIMO. "Multiple SS transmission" power-saving is awkward. Spatial Multiplexing "SM" is already defined and used in the PHY, so I have adopted this term and changed all occurances of MIMO power save to SM power save. | edited | editorials
3413 | Jokela, Jari | 7.3.2.48 | 51 | 6 | E | N | 51 | 6 | Additional HT Information Elements | 7.3.2.48 | E | 1618 | A |  |  | 6 | Figure n20 should be n21 | Fix |  | D1.01 | Duplicate | Duplicate |  |  | no edit required | editorials
3414 | Jokela, Jari | 7.3.2.48 | 51 | General | T | Y | 51 | 0 |  | 7.3.2.48 | ST |  | R |  |  | 102 | Additional HT Information Element would be useful in Measurement Pilot Frames | Consider adding Additional HT Information Element to Measurement Pilot Frames | The Additional Information Element also contains operating mode and capability fields for optional features of 11n. In addition, the purpose of a measurement pilot frame is to indicate the presence of the AP. If the station is interested in the AP capabilities, it can send send a probe request. |  | HT Elements | Frame Format | 165 | 104 | approved | 11-06-0706 | 23
3415 | Jokela, Jari | 7.4.7.1 | 57 | General | T | Y | 57 | 0 | Recommended Transmission Channel Width Management Action Frame | 7.4.7.1 | DT |  | R |  |  | 17 | What is the purpose of this action frame? Given that Recommended transmission channel width is already given in Additional HT Infromation element sent in Beacons and Probe Responses then why this action frame is needed? Is it really assumed that the recommended channel width changes so dynamically that Beacon period is not frequent enough to signal it? In what cases non-AP STA would use this frame? | Consider removing Recommended Transmission Channel Width Management Action Frame | Rejected: because this allows STA to make individual decisions as to channel width per local conditions |  | Coexistence | Coexistence |  |  | no edit required | 11-06-0706 | 11
3416 | Jokela, Jari | 7.4.7.10 | 77 | 11-12 | E | N |  |  |  | 7.4.7.10 | E |  | A |  |  | 51 | The last sentence of the paragraph seem to be in wrong place | Fix | This has been fixed in D1.02 |  |  | PSMP | EN | Implemented in D1.02 | edited | 11-06-0706 | 23
3417 | Jokela, Jari | 7.4.7.10 | 77 | 16-17 | E | N | 77 | 16 | PSMP | 7.4.7.10 | E |  | A |  |  | 6 | Try to improve wording to make it easier to understand | Improve wording. | See 6846 | D1.01 | PSMP | PSMP |  |  | edited | editorials
3418 | Jokela, Jari | 7.4.7.10 | 77 | 28-31 | T | Y | 77 | 28 |  | 7.4.7.10 | ST | 7595 | C |  |  |  | Usage/encoding of TSIDs set field is not clear. | Clarify. Table may help to clarify TSID <=> TSIDs set field mapping. | Resolution to CID 6922 removed this field, So counter: "Instruct the editor to remove the TIDs set field and all references to it." - U Defer - Need additional information in the form of submission - U |  | Duplicate | PSMP |  |  | dup | 11-06-0706 | 19
3419 | Jokela, Jari | 7.4.7.10 | 77 | 32-33 | T | Y | 77 | 32 | PSMP | 7.4.7.10 | T |  | C |  |  | 45 | In 7.3.1.2 it is said that in A-MPDU all the MPDUs carry the same Duration/Id value. So if A-MPDU is sent with PSMP, all the MPDUs in A-MPDU carry the same Duration/Id value and not the remaining duration (i.e., MPDUn+1 is not having smaller value than MPDUn). | Clarify. | Counter - The text is interpreted by the commented accurately. - U |  | PSMP | PSMP | EN | The resolution contains no editing instructions | edited | 11-06-0706 | 23
3420 | Jokela, Jari | 7.4.7.2 | 58 | Table n22, Mode | T | Y | 58 | 13 | MIMO Power Save Management Action Frame | 7.4.7.2 | T |  | C |  |  | 12 | What are MIMO packets? | Add definition (Clause 3) or use some other wording. | Counter - U - change the words "MIMO packet" to "MIMO transmission" and provide the following definition for "MIMO transmission" within clause 3: "A frame transmitted using more than one spatial stream." | D1.03 | Power Management | MAC | EM | See resolution to 3412, which conflicts. I have implemented the resolution to 3412 (renaming MIMO to spatial multiplexing). Resolution to 1107 moved the behavioural paras to near 11.2.3.1. | edited | editorials
3421 | Jokela, Jari | 7.4.7.3 | 59 | 16 | T | Y | 59 | 16 | PCO Phase Request Management Action Frame | 7.4.7.3 | DT |  | A |  |  | 17 | What is 'requirement transition time'? | Clarify | Accepted: add reference to Table n18 | D1.03 | PCO | Coexistence | EM | "When it indicates a switch from 40 MHz phase to 20 MHz phase, the duration of this frame shall be set so that it covers the time specified in the PCO Transition Time subfield in the HT Extended Capabilities field of the HT Capabilities element (see Table n17 (Subfields of the HT Extended Capabilities field). " Note, this text moved to 11.17.1 by CID 1107. | edited | editorials
3422 | Jokela, Jari | 7.4.7.6 | 67 | Table n33 | T | Y | 67 | 1 |  | 7.4.7.6 | T | 976 | C | Vinko |  |  | SNR is not really defined (how to measure, range etc.) anywhere. SNR appears also in tables n34, n40, n41 and n43. | Define how to measure, range etc. or use e.g. 802.11k RSNI instead of SNR | Countered with changes provided in 06/1686r1 |  | Duplicate | Duplicate |  |  | dup | 11-06-0706 | 12
3423 | Jokela, Jari | 9.10.7.1 | 93 | General | T | Y | 93 | 0 |  | 9.10.7.1 | T |  | C | Matthew F |  | 85 | I assume that this section is intended to be informative rather than normative. This should be clearly stated in the beginning of the section. | Clarify/correct | Counter - The text of this subclause has been modified and there currently are no normative statements (i.e. statements containing any of the normative words “shall,” “should,” or “may,”) and therefore, it is clear that the subclause is informative. |  | Block Ack | MAC | 644 |  | approved | 11-06-0706 | 23
3424 | Jokela, Jari | 9.10.7.2 | 94 | 8-9 | T | Y | 94 | 8 |  | 9.10.7.2 | T |  | C |  |  | 12 | What is MAC client? | Add definition (Clause 3) or use some other wording. | adhoc 060913 - instruct the editor to, in addition to the changes already made, search for occurrences of "to the MAC client" within clauses and subclauses relating to Block Ack operation of both the TGn draft and the base standard and replace them with "up the MAC architecture stack" -- ' Edit Notes (D1.03) EMR: <See also my notes to CID 859. The purpose of an architecture is to isolate and describe behaviour within architectural entities. This is obscured by using "the recipient" rather than "block xxx" in the text. I propose to use "passed up the MAC architecture stack", as none of the BA entities talk to the MAC client directly. I am, however, doubtful of the wisdom of rewording text that is in the baseline and has survived the scrutiny of TG, WG and sponsor ballot pools.>, to resolution (D1.03): Counter - U - editor shall change "to its MAC Client" to "using the MA-UNITDATA.indication primitive" also, delete the phrase " to its MAC Client" as found in three places within 9.10.4 of the base standard and liberally use the phrase "using the MA-UNITD | D1.04 | Block Ack | MAC | EN | Searched the baseline REVma D8.0 and confirmed that the only 3 occurances of "MAC client" exist in the referenced subclause, and have been modified appropriately by text in D1.03. | no edit required | 11-06-0706 | 18
3425 | Jokela, Jari | 9.10.7.4 | 94 | General | T | Y | 94 | 0 | Scoreboard context control in partial state | 9.10.7.4 | DT |  | R |  |  | 12 | Partial state shall not be used if AP is the responder. | Limit usage of partial state to non-AP STAs. | Reject - U - There is no limit to the number of partial bitmaps that may be maintained, so the implied degradation of performance in the comment is implementation dependent - a complete prohibition of the behavior is unwarranted. |  | Block Ack | MAC |  |  | no edit required | 11-06-0706 | 11
3426 | Jokela, Jari | 9.17.1 | 109 | 24-25 | T | Y | 109 | 24 | Reverse direction aggregation exchanges | 9.17.1 | T |  | R |  |  | 12 | In clause 9.14.1 usage of RIFS is not allowed if at least one non-HT device is associated. In this clause restriction is APSD non-HT device. Which one is correct? | Clarify. | Reject - U - The clause that limits RIFS use is actually within table n19 of 7.3.2.48 and the language here is requiring protection, not suggesting that RIFS is prohibited. The two clauses do not contradict each other. |  | MAC Operation | MAC |  |  | no edit required | 11-06-0706 | 11
3427 | Jokela, Jari | 9.18.1.1.2 | 114 | 6-16 | T | Y | 114 | 6 | Up Link Transmission | 9.18.1.1.2 | T |  | A | Harkirat |  | 52 | Concept of PSMP-recovery frame is unclear. | Add more explanation and figure to explain the operation of PSMP-recovery frame. | Accept: Update Draft 1.03 with text shown in doc: 11-06/908r2 - U | D1.05 | PSMP | PSMP | EI |  | edited | 11-06-0706 | 23
3428 | Jokela, Jari | 9.2.3.5 | 83 | 8 | T | Y | 83 | 8 | Extended IFS (EIFS) | 9.2.3.5 | T |  | A |  |  | 12 | I do not understand the purpose of this sentence. Is the purpose to say that EIFS shall not be set if the NAV is set by the valid frame? Is this true even if EIFS>NAV? | Clarify | Accept - U - See CID 1422 |  | MAC Operation | MAC | EN |  | no edit required | editorials
3429 | Jones, VK | 20.1.3 | 160 |  | T | Y | 160 |  | Operating Mode | 20.1.3 | T |  | C |  | 1658 | 89 | Non-HT doesn't include clause 18 PHY modes? | Include in the Non-HT Mode clause 15 and clause 18 modes. | as per 1658r2 |  | PHY General | PHY | 326 | U | approved | 11-06-0706 | 23
3430 | Jones, VK | 20.1.3 | 161 |  | T | Y | 161 |  |  | 20.1.3 | DT |  | D | SELF |  |  | All Green Field modes are optional, so one will always need to use protection mechanisms against 11n devices that did not implement Green Field mode. This significantly reduces the benefit of a short preamble. | Make Green Field mode mandatory. | Make green field mandatory and so indicate in the spec. |  | PHY General | PHY |  |  | phy | 11-06-0693 | 47
3431 | Jones, VK | 20.1.3 | 161 |  | T | Y | 161 |  | Operating Mode | 20.1.3 | T |  | A |  |  | 10 | LM is defined as non-HT? | Remove reference to LM (it means legacy mode) since the term legacy has been (almost) removed from the draft | replace "LM" with "non-HT" where it appears |  | PHY General | PHY | EN | this change has already been made in the curernt version | no edit required | editorials
3432 | Jones, VK | 20.1.3 | 161 |  | T | Y | 161 |  | Operating Mode | 20.1.3 | T |  | A |  |  | 10 | Duplicate HT mode not mentioned (MCS32). | Add it. | Promote second sentence on line 15 of page 161 a separate bullet item | D1.03 | PHY General | PHY | EM | Removed the second sentence from the "40 MHz HT Mode" bullet. Created a new bullet item after it that reads as follows: "40 MHz HT Duplicate Mode: in this mode the device operates in a 40 MHz channel composed of two adjacent 20 MHz channels and transmits an HT packet on a single spatial stream using MCS index 32. This provides the lowest HT transmission rate in 40 MHz." Also changed the name of the bullet titled "40 MHz Duplicate Mode" in D1.01 to "40 MHz Non-HT Duplicate Mode" and removed references to HT Duplicate mode under this bullet. | edited | editorials
3433 | Jones, VK | 20.1.3 | 161 | 29 | E | N | 161 | 29 | Operating Mode | 20.1.3 | T |  | C | Jim Petranovich | 856 | 10 | Where is the reference to note 7? | Clarify. | Delete reference to footnote 7. |  | PHY General | PHY | EN | The footnote has been removed in the current version | no edit required | editorials
3434 | Jones, VK | 20.1.3 | 161 | 24 | E | N | 161 | 24 | Operating Mode | 20.1.3 | E |  | R |  |  | 6 | There is a reference to an "AP". | Need definition. | The definition of AP is provided in the baseline 802.11 document. |  | PHY General | PHY |  |  | no edit required | 11-06-0706 | 11
3435 | Jones, VK | 20.1.3 | 161 | 11 | T | Y | 161 | 11 | Operating Mode | 20.1.3 | DT |  | C |  | 1571 1790 | 107 | An HT device shall be able to detect GF packets as HT packets with a failing HT-SIG CRC. There needs to be a specification on how such a HT device defers for the correct amount of time. | Need a specification. For example, the CCA of such an HT device must be busy for any GF packet which is received at a signal level higher than -82dBm. | As per 06/1571r6 |  | PHY General | PHY | 244 | U | approved | 11-06-0706 | 23
3436 | Jones, VK | 20.2.2.12 | 164 | 13 | T | N | 164 | 13 | TXVECTOR AGGREGATION | 20.2.2.12 | T |  | A |  |  | 10 | Missing what value AGGREGATION parameter must be set to. | Add 1. | P164, L13 Put "1" between "to" and "if" |  | PHY Interface | PHY | EN | This was fixed in D1.01 | no edit required | editorials
3437 | Jones, VK | 20.2.2.14 | 164 | 19 | E | Y | 164 | 19 | TXVECTOR ADVANCED_CODING | 20.2.2.14 | E |  | A |  |  | 6 | LDPC is sometimes refered to as LDPCC and sometimes as LDPC. | Harmonize. I prefer LDPC over LDPCC (save trees). |  | D1.01 | PHY Interface | PHY |  |  | edited | editorials
3438 | Jones, VK | 20.2.2.17 | 164 | 30 | T | Y | 164 | 30 | TXVECTOR ANTENNA_SET | 20.2.2.17 | ST |  | C |  |  | 11 | Why should at most only 4 bits out of 8 be set. Why limit to only 4 active TX? | Remove restriction. | At the end of P164 line 30, add this sentence: "This field is only valid if antenna selection is applied." |  | PHY Interface | PHY | EN | Addressed in 7049 | no edit required | editorials
3439 | Jones, VK | 20.2.2.2 | 163 | 5 | E | N | 163 | 5 | TXVECTOR L_DATARATE | 20.2.2.2 | E |  | C |  |  | 6 | Table 136 is referenced but doesn't seem to be the correct table. | Change to table 133? | Counter: Table 139 defines the TXVECTOR parameters in D7.0. Change to Table 139. | D1.01 | PHY Interface | PHY |  |  | edited | editorials
3440 | Jones, VK | 20.2.2.2 | 163 | 7 | E | N | 163 | 7 | TXVECTOR L_DATARATE | 20.2.2.2 | E |  | R |  |  | 6 | HT-frame is used | Change to HT-mode | HT-Frame used in other portions of the draft |  | PHY Interface | PHY |  |  | no edit required | 11-06-0706 | 11
3441 | Jones, VK | 20.2.2.3 | 163 |  | T | Y | 163 |  | TXVECTOR SERVICE | 20.2.2.3 | DT |  | R |  | 1368 | 48 | A-MPDU is vulnerable to an error in the scrambler initialization. If the Service Field is in error, all MPDUs in the A-MPDU are lost because of scrambling errors. Since A-MPDU is specifically designed to recover individual MPDUs when one MPDU is in error, it would be preferable to prevent one erroneous byte killing the entire A-MPDU. | Use a self-synchronizing scrambler, or, use the reserved bits to repetition code the scrambler initialization value. | Reason for rejection : The simulated performance results in the submission show no significant degradation in performance due to scrmabler currently in draft. |  | PHY Interface | PHY | EN | No change required. Comment rejected by ad hoc | edited | 11-06-0706 | 23
3442 | Jones, VK | 20.2.2.5 | 163 | 15 | T | Y | 163 | 15 | TXVECTOR FORMAT | 20.2.2.5 | T |  | C |  |  | 23 | Missing 802.11b modes? | Include clause 15 and 18 modes | PHY AdHoc: Reason for transfer: This comment relates to how the new clauses relate to existing clauses and should be resolved consistantly thoughout the draft. GenAdHoc: All of the Non-HT clauses should be listed. Editor to add clause 15, 17, 18,and 19 to the list. | D1.03 | PHY Interface | General | EM | Changed first bullet to "NON_HT for clause 15, 17, 18, or 19 PLCP formats or for non-HT duplicatePLCP format" -- currently it refers to "devices", which is inappropriate, since presumably these are all HT devices transmitting legacy frames | edited | 11-06-0706 | 15
3443 | Jones, VK | 20.2.2.9 | 164 | 4 | T | N | 164 | 4 | TXVECTOR LENGTH | 20.2.2.9 | T |  | C |  |  | 9 | Length in this case takes on a different meaning than Length for clause 17 or 19 since a length=0 means that no service field is transmitted. | Change name to distinguish from length given in earlier clauses. | P162 L1 remove SERVICE element from TXVECTOR |  | PHY Interface | PHY | EN | Addressed in 141 | no edit required | editorials
3444 | Jones, VK | 20.2.3.5 | 166 | 22 | T | Y | 166 | 22 | RXVECTOR FORMAT | 20.2.3.5 | T |  | C |  | 1658 | 89 | 802.11b modes need to be accomodated in non-HT. | Add Clause 18. | as per 1658r2 |  | PHY Interface | PHY | 328 | U | approved | 11-06-0706 | 23
3445 | Jones, VK | 20.3.14.1 | 224 | 17 | T | Y | 224 | 17 |  | 20.3.14.1 | DT |  | D | VK Jones | 1584 |  | The 20MHz transmit spectral mask should be required for a lower-20MHz or upper-20MHz transmission. Otherwise, any 20MHz transmission by an 11n device can severely impact 802.11a/g devices in the extension channel even when only transmitting in the control channel. | All 20MHz transmissions, whether upper-20, lower-20, or 20, should be restricted to the 20MHz spectral mask. |  |  | PHY Characteristics | PHY |  |  | phy | 11-06-0693 | 57
3446 | Jones, VK | 20.3.14.1 | 225 |  | T | Y | 225 |  |  | 20.3.14.1 | DT |  | D | VK Jones | 1584 |  | The spectral mask for 40MHz is quite wide (double of the 20MHz spectral mask). The amount of interference on a 20MHz 802.11a device on the adjacent channel is significantly more than legacy networks. Moreover, a device which transmits levels according to this 40MHz mask would not even be able to use 2 out of the four 40MHz channels in the lower/mid UNII bands due to the FCC forbidden bands at 5.15GHz and 5.35GHz. In 20MHz, the spectral mask is -45dBr at the FCC forbidden band edge. In 40MHz, the spectral mask is -24dBr at the band edge (21dB less). | Make the 40MHz spectral mask more stringent. |  |  | PHY Characteristics | PHY |  |  | phy | 11-06-0693 | 57
3447 | Jones, VK | 20.3.14.2 | 225 |  | E | N | 225 |  | Spectral Flatness | 20.3.14.2 | T |  | A |  | 1584 | 76 | "The data for this test will be based on the channel estimation step" | What does this refer to? Remove it. | As per 1584r1 |  | PHY Characteristics | PHY | 370 | U | approved | 11-06-0706 | 23
3448 | Jones, VK | 20.3.14.5 | 226 |  | T | Y | 226 |  |  | 20.3.14.5 | DT |  | R |  |  |  | Why limit the CCA to change on 4us boundaries when short GI packets will not end on 4us boundaries? It is unclear why PHY-CCA should be restricted to be changed only on 4us boundaries. This wastes throughput and efficiency in the case of networks with short GI. This 4us restriction is not necessary for legacy fairness since legacy devices must have their NAV reset anyway because of EIFS. Furthremore, when an MM packet ends, both 11n devices and legacy devices that wanted to transmit and saw a busy channel defer for a random number of slots and then transmit without sensing the channel. So the legeacy devices will start a little bit later. However since the slot time (9us in 5.2 GHz, 20 in 2.4 GHz) is larger than 3.8 microseconds I think 11n packets will as collide as often as legacy ones. | Remove restriction. | 061116 - mac adhoc - Reject - U -see CID 8126 |  | PHY Characteristics | MAC |  |  | mac | 11-06-0690 | 50
3449 | Jones, VK | 20.3.14.6 | 226 |  | T | Y | 226 |  |  | 20.3.14.6 | T |  | C | Petranovich | 06/1709r1 | 98 | Is support of RIFS required for 11b modes? | Clarify | Countered as per 11-06/1709r1 |  | RIFS | Coexistence | 34 |  | approved | 11-06-0706 | 23
3450 | Jones, VK | 20.3.14.8.1 | 226 |  | T | Y | 226 |  | Transmit center frequency leakage | 20.3.14.8.1 | DT |  | A |  | 1584 | 76 | A 40MHz transmitter with TX-LO 2dB above the sub-carrier energy will fail the spectral mask when transmitting upper-20 or lower-20. Also, there is still the question of how a legacy device in the extension channel will react in the presence of a strong CW at the 20MHz band edge. | Lower the TX-LO specification by 2dB at least. | 1584r1 |  | PHY Characteristics | PHY | 372 | U | approved | 11-06-0706 | 23
3451 | Jones, VK | 20.3.15.1 | 228 |  | T | Y | 228 |  | Receiver minimum input sensitivity | 20.3.15.1 | DT |  | C |  | 1584 | 76 | The minimum sensitivity for an HT device should not be 2dB worse than legacy devices. Furthermore, the 11a/g min sensitivity specification were based on a 10dB NF and 5dB implementation loss. These values are very conservative given the current maturity of devices now. Also, multiple antennas allow for a 3dB lower sensitivity in AWGN. | Assume 7dB total NF and 3dB implementation loss and improve the minimum sensitivity numbers by 5dB plus 3dB for 2 antennas. | as per 1584r1 |  | PHY Characteristics | PHY | 397 | U | approved | 11-06-0706 | 23
3452 | Jones, VK | 20.3.15.5 | 229 |  | T | Y | 229 |  |  | 20.3.15.5 | DT |  |  | Srini/Assaf |  |  | The maximum range of devices will be much greater with multiple antennas (either at the TX or RX). Therefore, the level at which the CCA should be accurately determined should be lower than previous amendments. Otherwise, there will be significantly more hidden nodes in HT networks. | Improve the CCA requirement to at least -85dBm in 20MHz and -82dBm in 40MHz (3dB better than 802.11a). Likewise improve the CCA sensitivity values for the case where the preamble is missed. | Deferred for later submission |  | CCA | Coexistence |  |  | coex | 11-06-0724 | 44
3453 | Jones, VK | 20.3.15.5 | 229 |  | T | Y | 229 |  |  | 20.3.15.5 | DT |  |  | Srini/Assaf |  |  | There should be a CCA sensitivity definition for both the control and extension channel. | Add separate specifications for CCA on the control channel and CCA on the extension channel. | Deferred for later submission |  | CCA | Coexistence |  |  | coex | 11-06-0724 | 44
3454 | Jones, VK | 20.3.2 | 171 |  | E | N | 171 |  | PLCP frame format | 20.3.2 | E | 7531 | A |  |  | 6 | Figure n49 needs proper units of time specified. | Change all 8u to 8us for example. | Refernce should be to fig n49. | D1.01 | Duplicate | Duplicate |  |  | no edit required | editorials
3455 | Jones, VK | 20.3.2.2 | 172 | 11 | E | N | 172 | 11 | Overview of the PPDU encoding process | 20.3.2.2 | E |  | C |  |  | 6 | Say that ESS has value 1 or value 2. | Fix it. | The text now reads- "If a single BCC encoder is used (the value of N_ES is 1), the bit string is be extended by at least 6 bits. If two BCC encoders are used (the value of N_ES is 2), the bit string is be extended by at least 12 bits." | D1.01 | PLCP | PHY |  |  | edited | editorials
3456 | Jones, VK | 20.3.2.2 | 172 |  | T | Y | 172 | 5 |  | 20.3.2.2 | T |  | D | Assaf Kasher, Marc de Courville | 858 |  | Number of encoders is a function of GI length. | Include GI length as part of the calculation. | deferred for further submission on question of whether we only have one encoder Base the selection of the number of encoder only on the rate when 800ns Guard Interval is used. Change table n101 so that NES is 1 for MCS 50 and 51 in 40MHz. Change table n102 so that NES is 1 for MCS 64 and 67 in 40MHz. Change the text in step d) in page 172 to indicate that the number of encoders is also a function of the BW and Channel_Offset fields of the TX_VECTOR (this is no directly related to the comments, but needs fixing). |  | PLCP | PHY |  |  | phy | 11-06-0693 | 66
3457 | Jones, VK | 20.3.2.3 | 174 | 13 | T | N | 174 | 13 | Modulation and Coding Scheme (MCS) | 20.3.2.3 | T |  | R |  |  | 10 | Table n87 is incorrect. | Site table n88. | Reason for rejection--Table n87 is part of the MCS entries. |  | PLCP MCS | PHY |  |  | no edit required | 11-06-0706 | 11
3458 | Jones, VK | 20.3.2.3 |  |  | T | N | 174 |  | Modulation and Coding Scheme (MCS) | 20.3.2.3 | ST |  | R |  |  | 91 | STBC should be included in the paragraph. | Add STBC | Reason for rejection: The reference to STBC on line 19 is sufficient. |  | PLCP MCS | PHY | 272 | S | approved | 11-06-0706 | 23
3459 | Jones, VK | 20.3.2.3 | 174 | 17 | T | Y | 174 | 17 | Modulation and Coding Scheme (MCS) | 20.3.2.3 | DT |  | R |  |  | 79 | Why is the HT duplicate mode limited to 6Mbps when it could be 6.75Mbps? | Change HT duplicate mode to be 6.75Mbps. | Reason for rejection: This comment is very similar to CIDs 3499, 8136, 3490: This proposal appears to increase the bandwidth of the signal, making filter design more complex. If the commentor intended to use the same tones as in 40 MHz non-duplicate, this would not increase the bandwidth, but this would require a new interleaver. |  | PLCP MCS | PHY | 479 | U | approved | 11-06-0706 | 23
3460 | Jones, VK | 20.3.2.3 | 174 |  | T | Y | 174 |  | Modulation and Coding Scheme (MCS) | 20.3.2.3 | DT |  | R |  |  | 92 | Currently, there are 1929 different PHY modes specified. On another subject, short GI won't work in most channels, certainly not longer range channels enabled by multiple TX and RX systems. An easy way to reduce the number of modes is remove short GI option. | Remove short GI support and cut the number of modes in half. | Reason for rejection: Short GI has been demonstrated to work in some real environments. |  | PLCP MCS | PHY | 251 | M | approved | 11-06-0706 | 23
3461 | Jones, VK | 20.3.2.3 | 174 |  | T | Y | 174 |  |  | 20.3.2.3 | DT |  | D | Jason T. |  |  | Currently, there are 1929 different PHY modes specified. | Simplify and remove some modes. Consider removing some of the unequal modulation modes, and/or some of the STBC combined with unequal modualtion modes, and/or short GI. I am open to any suggestions. | Reason for rejection: Each of the formats in questions has a purpose. It is difficult to decide which formats to remove and why. Short GI provides an 11% throughput increase on channels with low delay spread (see CID 7415) and at least 3x2 STBC is useful with unequal modulation. |  | PLCP MCS | PHY |  |  | phy | 11-06-0693 | 66
3462 | Jones, VK | 20.3.2.4 | 174 |  | T | Y | 174 |  | Timing related parameters | 20.3.2.4 | T |  | C |  |  | 79 | Table n62 does not specify the values for the HT duplicate mode. | Add it or make a note that it is defined by the HT format in 40MHz. | Values have been added, see table n65 in D1.06. |  | PLCP | PHY | 480 | U | approved | 11-06-0706 | 23
3463 | Jones, VK | 20.3.2.4 | 176 |  | T | Y | 176 |  | Timing related parameters | 20.3.2.4 | T |  | A |  |  | 11 | Table n62 defines a short GI and a short GI symbol interval for non-HT. | No such values exist for non-HT. | Mark anything related to short GI in legacy as NA. |  | PLCP | PHY | EN | fixed in D1.01 | no edit required | editorials
3464 | Jones, VK | 20.3.2.5 | 177 |  | E | N | 177 |  | Mathematical description of signals | 20.3.2.5 | E |  | R |  |  | 6 | The variable which defines the start time of the MM HT-LTF1 does not have a "1" in the subscript. | Harmonize. | In MM preamble, the HT-LTFs are not separated into two distinct parts, so there is no need to distinguish between t_HT-LTF1 and t_HT-LTFs |  | PLCP | PHY |  |  | no edit required | 11-06-0706 | 11
3465 | Jones, VK | 20.3.2.5 | 177 |  | T | Y | 177 |  | Mathematical description of signals | 20.3.2.5 | ST |  | C |  |  | 10 | Equation 20-2 assumes that no extension LTF exist. | State, clarify or fix. | Insert a reference to 20.3.3.2.2.4 in table n63. (Note: N_LTF is defined as including both extension LTF and LTF on line 17 page 191, 20.3.3.2.2.4) | D1.03 | PLCP | PHY | EI |  | edited | editorials
3466 | Jones, VK | 20.3.2.5 | 178 | 11 | T | N | 178 | 11 | Mathematical description of signals | 20.3.2.5 | ST |  | C |  |  | 9 | w(t) is not defined in clause 17 for short GI | Add. | replace the sentence beginning with "The definition of w…" with "A suggested definition of the windowing function w_T_field is given in 17.3.2.4." | D1.03 | PLCP | PHY | EM | fixed in D1.01. Edited to conform to this resolution | edited | editorials
3467 | Jones, VK | 20.3.2.5 | 178 | 14 | T | N | 178 | 14 | Mathematical description of signals | 20.3.2.5 | E |  | A |  |  | 6 | reference to equation 20-48 is incorrect | make it equaltion 20-4 |  | D1.01 | PLCP | PHY |  |  | edited | editorials
3468 | Jones, VK | 20.3.2.5 | 178 | 14 | T | N | 178 | 14 | Mathematical description of signals | 20.3.2.5 | T |  | C |  | 1375 | 48 | The scale factor does not include number of TX, so how can that scale factor normalize the signal as summed over all transmit chains is less than or equal to 1. | Add number of TX in equation 20-4 or clarify sentence. | As per submission 1375 | D1.05 | PLCP | PHY | EI |  | edited | 11-06-0706 | 23
3469 | Jones, VK | 20.3.2.5 | 179 |  | T | N | 179 |  | Mathematical description of signals | 20.3.2.5 | ST |  | C |  |  | 49 | Note 2 in table 64 is not clear as to it's meaning and it also references the wrong equation number | Clarify that the normalization factor is not necessarily the same as the actual number of tones for that field. | Change title of table n64 to Value of N^Tone_Field. Note that the equation reference has been corrected by editorial team as part of resolution of other comments. |  | PLCP | PHY | EN | addressed by 7914 | edited | 11-06-0706 | 23
3470 | Jones, VK | 20.3.2.5 | 179 | 3 | E | N | 179 | 3 | Mathematical description of signals | 20.3.2.5 | E |  | A |  |  | 6 | Equation 20-19 is not the correct equation to reference. |  |  | D1.01 | PLCP | PHY |  |  | edited | editorials
3471 | Jones, VK | 20.3.2.6 |  |  | T | Y | 179 |  |  | 20.3.2.6 | DT |  |  | van Nee |  |  | The spacing between extension channel and control channel is 20 MHz, so it will use for instance channels 1 and 5. Most legacy networks use channels 1, 6, and 11. What is needed is the compatibility portion of the MM preamble to be separated by 25MHz so that legacy networks will properly defer and fairness can be assured. | Add an optional mode for the compatibility portion of the MM preamble (L-STF, L-LTF, L-SIG, HT-SIG) to have 25MHz separation instead of 20MHz separation. | Deferred for later submission van Nee ref 06/0972r1 |  | PLCP | Coexistence |  |  | coex | 11-06-0724 | 44
3472 | Jones, VK | 20.3.3.1 |  |  | T | N | 179 |  | Introduction | 20.3.3.1 | E |  | A |  |  | 6 | Reference is made to "legacy" a few times. | Change name to Clause X. | Legacy no longer appears in the doc. | D1.01 | PLCP Preamble | PHY |  |  | edited | editorials
3473 | Jones, VK | 20.3.3.1 |  |  | T | N | 179 |  | Introduction | 20.3.3.1 | E |  | A |  |  | 6 | Compatibility is actually not ensured by the HT portion of the MM preamble. It is ensured by the compatibility portion of the MM preamble. | Clarify. | Paragraph reworded and split into 3 paras. | D1.01 | PLCP Preamble | PHY |  |  | edited | editorials
3474 | Jones, VK | 20.3.3.2.1.1 |  | 22 | T | Y | 180 | 22 | Cyclic shift definition for the non-HT fields. | 20.3.3.2.1.1 | ST |  | C |  |  | 10 | This definition is ackward. Consider Tcs=0. According to the definition that means s_cs(t;0)=s(T) which is true for cyclic signal fields. However, it is still an ackward definition. S_cs(t;0)=s(0) would be more elegant. In addition, there is a double definition since both t=0 and t=T is allowed. | Alter the conditions such that Tcs<=t<T and 0<=t<Tcs are the conditions. Repeat for the case where Tcs<0. | At end of line 19, add "T is defined as T_fft as referenced in table n62." The remaining issues raised in this comment relate to elegance and not technical correctness. | D1.03 | PLCP Preamble | PHY | EM | added the phrase "whereT is defined as T_DFT as referenced in table n66." to be consistent with current usage in D1.01 | edited | editorials
3475 | Jones, VK | 20.3.3.2.1.3 | 182 | 8 | T | N | 182 | 8 | Non-HT Long Training Field | 20.3.3.2.1.3 | T |  | R |  |  | 10 | "based on" should be "given by" to match line 6. | Change | Reason for rejection: The actual training signal includes a rotation, so "based on" is correct. |  | PLCP Preamble | PHY |  |  | no edit required | 11-06-0706 | 11
3476 | Jones, VK | 20.3.3.2.1.3 | 182 |  | T | Y | 182 |  | Non-HT Long Training Field | 20.3.3.2.1.3 | ST |  | C |  |  | 10 | There is no description of how the double GI is added. There is no description of the fact that equation 20-10 must be doubled in length to compose two periods. It is unclear how the cyclic shift definition in section 20.3.3.2.1.1 applies to equation 20-10. | Add. | Insert after line 18: "The entire long training field include two 3.2 usec periods of the long trainign symbol and an additional 1.6 usecs of guard interval ." | D1.03 | PLCP Preamble | PHY | EI |  | edited | editorials
3477 | Jones, VK | 20.3.3.2.1.3 | 182 | 15 | E | N | 182 | 15 | Non-HT Long Training Field | 20.3.3.2.1.3 | E |  | R |  |  | 6 | There is no definition of N_SR in table n63. There are no values defined for N_SR | Insert one. | N_SR is define in Table n62 |  | PLCP Preamble | PHY |  |  | no edit required | 11-06-0706 | 11
3478 | Jones, VK | 20.3.3.2.1.4 | 183 | 3 | E | N | 183 | 3 | The Non-HT Signal Field | 20.3.3.2.1.4 | E |  | C |  |  | 6 | "use than" instead of "and" |  | see 1542 | D1.01 | PLCP Header | PHY |  |  | edited | editorials
3479 | Jones, VK | 20.3.3.2.1.4 | 183 | 8 | E | Y | 183 | 8 | The Non-HT Signal Field | 20.3.3.2.1.4 | E |  | R |  |  | 6 | use of the word "spoof" does not seem appropriate for an IEEE standard | Use a more descriptive word or sentence. | I don't have any better ideas. The term "spoof" is widely recognized in this context at this point |  | PLCP Header | PHY |  |  | no edit required | 11-06-0706 | 11
3480 | Jones, VK | 20.3.3.2.1.4 | 183 | 10 | E | Y | 183 | 10 | The Non-HT Signal Field | 20.3.3.2.1.4 | E |  | A |  |  | 6 | Simplify equation and give it an equation number since there are references to it in other sections. | l = 3[Ndata]+3N_LTF+6 |  | D1.01 | PLCP Header | PHY |  |  | edited | editorials
3481 | Jones, VK | 20.3.3.2.1.4 | 183 | 10 | E | Y | 183 | 10 | The Non-HT Signal Field | 20.3.3.2.1.4 | E |  | C |  |  | 6 | N_data seems to be the same as N_sym which appears in other parts of the standard. N_data also carries a different meaning in Clause 17 than is used here in Clause 20. | Fix | N_data is not exactly the as N_sym, so introduced N_d and defined in terms of N_sym | D1.01 | PLCP Header | PHY |  |  | edited | editorials
3482 | Jones, VK | 20.3.3.2.2 | 184 | 4 | E | N | 184 | 4 | The High Throughput portion of mixed mode preamble | 20.3.3.2.2 | E |  | R |  |  | 6 | The HT "short" and HT "long" training fields are actually the same length (both 4us). | Consider changing the term to HT channel training field. | The period of the HT-STF is shorter than the period of the HT-LTF |  | PLCP Preamble | PHY |  |  | no edit required | 11-06-0706 | 11
3483 | Jones, VK | 20.3.3.2.2.2 | 188 | 1 | T | Y | 188 | 1 | The High Throughput Signal Field | 20.3.3.2.2.2 | ST |  | C |  |  | 49 | The number of tones is different for HT-SIG in MM versus GF. This needs more explanation. | Add description. | Modify table n69 :"N^Tones has the value given in table n64" | D1.05 | PLCP Header | PHY | EI |  | edited | 11-06-0706 | 23
3484 | Jones, VK | 20.3.3.2.2.2 | 185 |  | T | N | 185 |  | The High Throughput Signal Field | 20.3.3.2.2.2 | T |  | R |  |  | 9 | It is still bothersome that the only bit in the HT-SIG with the opposite polarity sense from all other bits is the "Not Sounding" bit. | Reverse the polarity. | Reason for rejection: This sense of the signal is a way to improve peak-average in HT-SIG. |  | PLCP Header | PHY |  |  | no edit required | 11-06-0706 | 11
3485 | Jones, VK | 20.3.3.2.2.2 | 186 |  | E | N | 186 |  | The High Throughput Signal Field | 20.3.3.2.2.2 | E |  | R |  |  | 6 | Number of extension HT-LTF has an explanation that involves sending extension streams. | Change explanation. | Changed name instead, see 277, 3025, 4685, 11931 |  | PLCP Header | PHY |  |  | no edit required | 11-06-0706 | 11
3486 | Jones, VK | 20.3.3.2.2.2 | 188 |  | T | Y | 188 |  | The High Throughput Signal Field | 20.3.3.2.2.2 | ST |  | C |  |  | 79 | Table n69: how is the equation for cyclic shifting given in section 20.3.3.2.1.1 supposed to be applied given the arguments inside the parentheses? | Clarify | Fixed in D1.05 |  | PLCP Header | PHY | 481 | U | approved | 11-06-0706 | 23
3487 | Jones, VK | 20.3.3.2.2.2 | 186 |  | T | Y | 186 |  | The High Throughput Signal Field | 20.3.3.2.2.2 | DT |  | R |  | 854 | 77 | If EPP is going to be used with any effectiveness, then the L-SIG single-bit-parity check will cause problems due to false-positive-parity check. This can be fixed by having the CRC in the HT-SIG cover the L-SIG in addition to the HT-SIG data. Otherwise, we will be repeating the exact same limitation everyone complains about with 11a. | Define the CRC to cover the L-SIG in addition to the HT-SIG. Alternatively, assign a requirement for this if EPP is enabled in the BSS for all transmissions, which would then be optional. | Reject. Submission 06/854 addresses this issue and illustrates that change to CRC is not necessary. Similar to CID 8146, 232, 7258 Separately, In D1.04 pg 95 lines 39-45, for L-SIG TXOP, the NAV is only updated if both L-SIG parity and HT-SIG CRC are valid. |  | PLCP Header | PHY | 436 | U | approved | 11-06-0706 | 23
3488 | Jones, VK | 20.3.3.2.2.4 | 191 |  | T | Y | 191 |  |  | 20.3.3.2.2.4 | ST |  | D | VK Jones |  |  | Given the flexibility defined in this section for sending extension HT-LTF. There should be capabilities defined which allow an STA to communicate the maximum number of ELTF which can be processed by the RX. For example, an STA may want to indicate that it can receive ELTF, but only if the number is limited to 2. | Provide capabilities in such manner. |  |  | PLCP Preamble | PHY |  |  | phy | 11-06-0693 | 36
3489 | Jones, VK | 20.3.3.2.2.4 | 192 | 19 | E | Y | 192 | 19 | The HT-LTF long training Field | 20.3.3.2.2.4 | E |  | A |  |  | 6 | Better language is needed for this paragraph. | Fix | Mior changes made to make the paragraph less awkward | D1.01 | PLCP Preamble | PHY |  |  | edited | editorials
3490 | Jones, VK | 20.3.3.2.2.4 | 192 | 23 | T | Y | 192 | 23 | The HT-LTF long training Field | 20.3.3.2.2.4 | DT |  | R |  |  | 79 | The HT duplicate mode uses a full 114 tone HT training sequence, yet the data is only filled to 96 sub-carriers. Why waste the bandwidth. Make it 108 data sub-carriers just like every other 40MHz HT mode. | Make the HT duplicate mode be 6.75Mbps instead of 6Mbps. | Reason for rejection: This comment is very similar to CIDs 3499, 8136, 3459: This proposal appears to increases the bandwidth of the signal, making filter design more complex. If the commentor intended to use the same tones as in 40 MHz non-duplicate, this would not increase the bandwidth, but this would require a new interleaver. |  | PLCP Preamble | PHY | 482 | U | approved | 11-06-0706 | 23
3491 | Jones, VK | 20.3.3.2.2.4 | 193 |  | T | Y | 193 |  | The HT-LTF long training Field | 20.3.3.2.2.4 | ST |  | C |  | 1593 | 89 | Figure n56 and Figure n57 show a frequency domain CSD while all the equations have a time-domain CSD representation. | Harmonize to one description of CSD. | resolved as per submission 1593r0 |  | PLCP Preamble | PHY | 338 | U | approved | 11-06-0706 | 23
3492 | Jones, VK | 20.3.3.2.2.4 | 192 |  | T | Y | 192 |  | The HT-LTF long training Field | 20.3.3.2.2.4 | DT |  | R |  | 1684 | 90 | HT-LTF for 40 MHz has the same values as the non-zero tones of the 20 MHz HT-LTF in the control channel for all subcarriers between -58 and -2. The tones in the extension channel are also the same as the non-zero 20 MHz HT-LTF values, except for subcarrier location +5 which is -1 while the 20 MHz HT-LTF is +1 at this location. This means you need to use different HT-LTF patterns for 20 and 40 MHz modes, while you could use only one pattern if all non-zero tones would use the same values. | Change subcarrier at location +5 of the 40 MHz HT-LTF from -1 to +1. | As per 1684r0 |  | PLCP Preamble | PHY | 294 | U | approved | 11-06-0706 | 23
3493 | Jones, VK | 20.3.4.3.1 | 198 |  | T | N | 198 |  | Encoder Parsing operation | 20.3.4.3.1 | DT |  | R |  | 1780 | 90 | The use of two BCC encoders for 300Mbps and higher is an unncessary complication of the specification. Two encoders was recommended based on an analysis done over 2 years ago. | Specify the use of a single encoder for all rates which will significantly simplify the specification. | As per 1780r2. |  | PLCP Coding | PHY | 300 | U | approved | 11-06-0706 | 23
3494 | Jones, VK | 20.3.4.3.1 |  |  | T | N | 198 |  | Encoder Parsing operation | 20.3.4.3.1 | DT |  | R |  |  | 92 | Group-wise parsing is used, while bit-wise parsing gives the same or better performance with less complexity. | Use bit-wise parsing for all MCS with equal rate per spatial stream. | Reason for rejection: proposal requires two parsing schemes in place of the one scheme required in current draft. |  | PLCP Coding | PHY | 258 | M | approved | 11-06-0706 | 23
3495 | Jones, VK | 20.3.4.5.1 | 207 |  | T | Y | 207 |  | Space-Time-Block-Coding (STBC) | 20.3.4.5.1 | T |  | C |  |  | 48 | The variable n is used here differently than in other parts of clause 20 and clause 17, but close enough that it causes confusion. In this section n represents every two OFDM symbols while n represents every single OFDM symbol in other parts of the specification. | Consider changing this variable. | Substitute the varible "m" for the variable "n" in section 21.3.8.10.1 from page 194 line 58 down to page 195 line 62 (entirely through table n79). (Do not replace "n" with "m" after line 62.) | D1.05 | PLCP STBC | PHY | EM | Made changes specified. Did some additional editorial cleanup, changing script "l" to "i" to make compatible with frame equation editor. Replaced some math type variables with ordinary text. | edited | 11-06-0706 | 23
3496 | Jones, VK | 20.3.4.6 | 208 |  | E | N | 208 |  | Pilot Subcarriers | 20.3.4.6 | E | 386 | A |  |  | 6 | Second non-zero term in equation 20-47 has an incorrect super-script. | Fix |  | D1.01 | Duplicate | Duplicate |  |  | no edit required | editorials
3497 | Jones, VK | 20.3.4.7.1 | 209 | 13 | T | Y | 209 | 13 | Spatial Mapping | 20.3.4.7.1 | ST |  | C |  |  | 48 | Define what is meant by the space time block coder output vector. | Add an equation showing what is this "vector". | corrected in D1.03. |  | PLCP OFDM | PHY | EN | addressed in D1.03 | edited | 11-06-0706 | 23
3498 | Jones, VK | 20.3.4.7.1 | 211 |  | T | N | 211 |  | Spatial Mapping | 20.3.4.7.1 | ST |  | C |  | 1593 | 89 | The examples given by 2.iv and 2.vi show preference to duplicating the first STS. Why? | Be general or take these example out. Alternatively, show a simultaneous repetition of STS for a certain expansion TX. | resolved as per submission 1593r0 |  | PLCP OFDM | PHY | 337 | U | approved | 11-06-0706 | 23
3499 | Jones, VK | 20.3.4.7.4 | 214 | 9 | T | Y | 214 | 9 | Transmission in HT duplicate mode. | 20.3.4.7.4 | DT |  | R |  |  | 92 | N_SR=26. Why use an 802.11a/g number of sub-carriers in each 20MHz band? Why use legacy number of pilots for an HT mode? | Change the number of data sub-carriers for the HT duplicate mode to 108 instead of 96 and use 6 pilots instead of 8. | Reason for rejection: This proposal appears to increases the bandwidth of the signal, making filter design more complex. If the commentor intended to use the same tones as in 40 MHz non-duplicate, this would not increase the bandwidth, but this would require a new interleaver. |  | PLCP OFDM | PHY | 263 | M | approved | 11-06-0706 | 23
3500 | Jones, VK | 20.3.4.8 | 214 |  | T | N | 214 |  |  | 20.3.4.8 | DT |  | R |  |  | 65 | Does the non-HT duplicate mode need an MCS? Certainly MCS 32 cannot be used to reference this mode since MCS 32 has a short GI (which isn't legacy). | Add one if so. | Rejected: non-HT duplicate mode has to be compatible with non-HT STAs and have a rate that is part of the supported rates element and therefore does not need any MCS. |  | Coexistence | Coexistence | EN | No change required. Comment rejected by ad hoc | edited | 11-06-0706 | 23
3501 | Jones, VK | 20.3.4.8 | 214 |  | T | Y | 214 |  |  | 20.3.4.8 | DT |  |  | van Nee |  |  | A different frequency spacing needs to be added for 2.4GHz operation in order to allow 11g packets to be sent at 25MHz separation in order to address most of the existing channel deployments. | Add a legacy duplicate mode which allows for 25MHz channel spacing instead of 20MHz channel spacing for use in 2.4GHz. This mode would be optional since 40MHz itself is optional. This mode would not preclude the 20MHz separation duplicate mode from being transmitted in 5GHz. | Deferred |  | Coexistence | Coexistence |  |  | coex | 11-06-0724 | 44
3502 | Jones, VK | 20.3.4.8 | 214 |  | T | Y | 214 |  |  | 20.3.4.8 | DT |  |  | van Nee |  |  | DSSS and CCK modes need to be allowed to be used with the legacy duplicate format. Additionally, a different frequency spacing needs to be added for 2.4GHz operation in order to allow 11b packets to be sent at 25MHz separation in order to address most of the existing channel deployments. | Add a legacy duplicate mode which allows for 25MHz channel spacing instead of 20MHz channel spacing for use in 2.4GHz. This mode would be optional since 40MHz itself is optional. This mode would not preclude the 20MHz separation duplicate mode from being transmitted in 5GHz. | Deferred |  | Coexistence | Coexistence |  |  | coex | 11-06-0724 | 44
3503 | Jones, VK | 20.3.5.1 | 216 | 10 | E | N | 216 | 10 | Implicit Beamforming | 20.3.5.1 | HE |  | C | JohnK | 06/589r2 | 80 | "it means" should be clarified | clarify | See resolution for 8025 Accepted the replacement text in 06/589r2 as counter |  | PHY Beamforming | Beamforming & Adaptation | 837 |  | approved | 11-06-0706 | 23
3504 | Jones, VK | 20.3.5.2 | 216 | 20 | E | N | 216 | 20 | Explicit Beamforming | 20.3.5.2 | E | 848 | A |  |  | 6 | "uses" should be fixed | fix |  | D1.01 | Duplicate | Duplicate |  |  | no edit required | editorials
3505 | Jones, VK | 20.3.5.2.1 | 216 |  | T | Y | 216 |  | CSI Matrices Feedback | 20.3.5.2.1 | DT |  | R |  |  | 88 | The draft specified three different methods for explicit beamforming. Does the standard really need three different methods. Moreover, each of the methods has variable precision flexibility. It would be a better standard if we could choose just one otherwise one can invision devices not interoperating because they didn't implement the same CSI feedback method. Explicit feedback of H is general, simple and sufficient. | At least specify one precision level for each of the three methods based on some simulation results. Better yet, remove two of the three methods. Remove the overlap in capability and make the standard more precise and make it a document which will drive the direction of implementation in the future instead of leaving it so open for interpretation. | Reason for rejection: Different applications will require different tradeoffs of performance, overhead, and complexity, and the desirability of having complexity residing at the transmit or receive side of a link. These will be implementation choices for specific applications |  | PHY Beamforming | Beamforming & Adaptation | 927 | 710, 7237, 3872, 8050, 12035, 12053, 503, 261, 9195, 3503, 7417, 7418, 7141 would be resovled at once. | approved | 11-06-0706 | 23
3506 | Jones, VK | 20.3.6 | 220 | 17 | E | N | 220 | 17 | High Throughput Preamble Format for Sounding PPDUs | 20.3.6 | E |  | A |  |  | 6 | Use of "we" seems out of place for a standard. | Change it. |  | D1.01 | PHY Sounding | Beamforming & Adaptation |  |  | edited | editorials
3507 | Jones, VK | 20.3.6.3 | 221 | 15 | E | Y | 221 | 15 | Sounding PPDU for channel quality assessment | 20.3.6.3 | E |  | A |  |  | 6 | Break up the sentence to make it more understandable. | Fix | See resolution of 5070 | D1.01 | PHY Sounding | Beamforming & Adaptation |  |  | edited | editorials
3508 | Jones, VK | 20.3.6.3 | 221 | 15 | E | Y | 221 | 15 | Sounding PPDU for channel quality assessment | 20.3.6.3 | E |  | A |  |  | 6 | Provide a reference to where MRQ is defined. | Add a section reference. |  | D1.01 | PHY Sounding | Beamforming & Adaptation |  |  | edited | editorials
3509 | Jones, VK | 20.3.6.3 | 221 | 21 | E | N | 221 | 21 | Sounding PPDU for channel quality assessment | 20.3.6.3 | E |  | A |  |  | 6 | segemented PPDU is a new term | change | See resolution of 12193 | D1.01 | PHY Sounding | Beamforming & Adaptation |  |  | edited | editorials
3510 | Jones, VK | 20.6 |  |  | T | Y | 253 |  |  | 20.6 | DT | 289 | D |  |  |  | The fact that Green Field mode is optional rather than mandatory causes several problems. First, there are likely to be interoperability problems of MM-only 802.11n devices that get confused when receiving GF packets. They will not properly defer for GF packets as they will not be able to detect the length field correctly and ED will be unreliable at low SNR (where many 802.11n devices will be operating). This will cause collisions, loss of QoS and network instability. Second, it prevents a migration path towards future Green Field-only networks because you will always need to use protection mechanisms against 11n devices that did not implement Green Field mode. | Make Green Field mode mandatory | Make green field mandatory and so indicate in the spec. |  | Duplicate | Duplicate |  |  | dup | 11-06-0706 | 19
3511 | Jones, VK | 20.6 |  |  | T | Y | 253 |  | Optional Features | 20.6 | DT |  | C |  | 1571 1790 | 107 | The fact that Green Field mode is optional rather than mandatory causes several problems. First, there are likely to be interoperability problems of MM-only 802.11n devices that get confused when receiving GF packets. They will not properly defer for GF packets as they will not be able to detect the length field correctly and ED will be unreliable at low SNR (where many 802.11n devices will be operating). This will cause collisions, loss of QoS and network instability. Second, it prevents a migration path towards future Green Field-only networks because you will always need to use protection mechanisms against 11n devices that did not implement Green Field mode. | Make the detection of the Green Field preamble HT-SIG contents mandatory for all devices whether Green Field mode is fully supported or not. This compromise ensures that HT-MM-only devices will be able to defer correctly for GF packets even at low SNR (edge of the BSS and OBSS). | As per 06/1571r6 |  | Features | PHY | 189 | U | approved | 11-06-0706 | 23
3512 | Jones, VK | 20.7 |  |  | T | Y | 253 |  |  | 20.7 | T | [5 empty] | ACK rate for unequal constellation per stream needs to be defined | Send legacy rate less than or equal to 36Mbps or the stream 1 modulation. | PHY adhoc: transferred to MAC. Reason for transfer: Comment refers to rate selection. |  | MCS | MAC |  |  | mac | 11-06-0690 | 38
3513 | Jones, VK | 9.23.2 |  |  | T | Y | 129 |  |  | 9.23.2 | DT |  | D | Srini |  |  | The computation of both the control and extension channel CCA should be mandated. | Mandate the independent computation of two CCA signals representing the control and extension channel. | Deferred for later submission by Srini Kandala at October'06 F2F Adhoc |  | Coexistence | Coexistence |  |  | coex | 11-06-0724 | 32
3514 | Jones, VK | 9.23.2 |  |  | T | Y | 129 |  |  | 9.23.2 | DT |  | D | Srini |  |  | Transmission on the extension channel should not begin unless the CCA for the extension channel is idle. Add text so that 40MHz transmission can only begin once CCA is clear, whether it is both the CCA for the extension and control channel or a CCA of the composite 40MHz. | Add this requirment. | Deferred for later submission by Srini Kandala at October'06 F2F Adhoc |  | Coexistence | Coexistence |  |  | coex | 11-06-0724 | 32
3515 | Jones, VK | 9.23.2 |  |  | T | Y | 129 |  |  | 9.23.2 | DT |  | D | Srini |  |  | For maximum fairness, there should be two backoff engines which compute the allowable time to contend on the control and extension channel independently. These backoff engines will use different CCA signals from the control and extension channel. This gives maximum fairness to the legacy stations on the extension channel once a collision occurs between an HT-40 transmission and a legacy station on the extension channel. | Add this requirment. | Deferred for later submission by Srini Kandala at October'06 F2F Adhoc |  | Coexistence | Coexistence |  |  | coex | 11-06-0724 | 32
3516 | Kakani, Naveen | 20.2.16 | 231 | 11 | E | Y | 231 | 11 | PLCP transmit procedure | 20.3.16 | E |  | C |  |  | 6 | From TXVECTOR field, LENGTH and HT_LENGTH are not correctly represented here. | Replace "LENGTH" with "L_LENGTH" and "HT_LENGTH" with "LENGTH". | See resolution of 8157 | D1.01 | PLCP | PHY |  |  | edited | editorials
3517 | Kakani, Naveen | 20.3.16 | 232 | 4 | E | Y | 232 | 4 | PLCP transmit procedure | 20.3.16 | E | 1595 | A |  |  | 6 | The figure title location is not consistent. | Put the figure title at the bottom of the figure. |  | D1.01 | Duplicate | Duplicate |  |  | no edit required | editorials
3518 | Kakani, Naveen | 20.3.16 | 230 | 15 | E | Y | 230 | 15 | PLCP transmit procedure | 20.3.16 | E |  | A |  |  | 6 | It is not clear where figure 200 is located. |  | See resolution of 1592 | D1.01 | PLCP | PHY |  |  | edited | editorials
3519 | Kakani, Naveen | 20.3.17 | 234 | 35 | E | Y | 234 | 35 | PLCP receive procedure | 20.3.17 | E | 1599 | A |  |  | 6 | The figure title location is not consistent. | Put the figure title at the bottom of the figure. |  | D1.01 | Duplicate | Duplicate |  |  | no edit required | editorials
3520 | Kakani, Naveen | 20.3.17 | 235 | 7 | E | Y | 235 | 7 | PLCP receive procedure | 20.3.17 | E | 1600 | A |  |  | 6 | The figure title location is not consistent. | Put the figure title at the bottom of the figure. |  | D1.01 | Duplicate | Duplicate |  |  | no edit required | editorials
3521 | Kakani, Naveen | 20.3.17 | 236 | 4 | E | Y | 236 | 4 | PLCP receive procedure | 20.3.17 | E | 1601 | A |  |  | 6 | The figure title location is not consistent. | Put the figure title at the bottom of the figure. |  | D1.01 | Duplicate | Duplicate |  |  | no edit required | editorials
3522 | Kakani, Naveen | 20.3.17 | 233 | 5 | E | Y | 233 | 5 | PLCP receive procedure | 20.3.17 | E | 342 | A |  |  | 6 | Missing a period before "In order to". | Replace "greenfield format In order to" with "greenfield format. In order to". |  | D1.01 | Duplicate | Duplicate |  |  | no edit required | editorials
3523 | Kakani, Naveen | 20.3.17 | 234 | 11 | E | Y | 234 | 11 | PLCP receive procedure | 20.3.17 | E |  | C |  |  | 6 | Where is table n137? |  | See resolution of 343 | D1.01 | PLCP | PHY |  |  | edited | editorials
3524 | Kakani, Naveen | 20.3.17 | 233 | 4 | E | Y | 233 | 4 | PLCP receive procedure | 20.3.17 | E |  | C |  |  | 6 | It is not clear where figure 200 is located. |  | text has been changed so that it refers to n69, n70, and n71 | D1.01 | PLCP | PHY |  |  | edited | editorials
3525 | Kakani, Naveen | 20.3.17 | 234 | 6 | E | Y | 234 | 6 | PLCP receive procedure | 20.3.17 | E |  | C |  |  | 6 | Missing figure 202 | Insert Figure 202 | Changed 202 to n71 | D1.01 | PLCP | PHY |  |  | edited | editorials
3526 | Kakani, Naveen | 20.3.17 | 234 | 11 | E | Y | 234 | 11 | PLCP receive procedure | 20.3.17 | E |  | A |  |  | 6 | Wrong table number | Replace "Table n137" with "Table n64" | See resolution of 343 | D1.01 | PLCP | PHY |  |  | edited | editorials
3527 | Kakani, Naveen | 20.3.17 | 234 | 20 | E | Y | 234 | 20 | PLCP receive procedure | 20.3.17 | E |  | C |  |  | 6 | Missing figure 202 | Insert Figure 202 | See resolution of 1598 | D1.01 | PLCP | PHY |  |  | edited | editorials
3528 | Kakani, Naveen | 20.3.17 | 234 | 24 | E | Y | 234 | 24 | PLCP receive procedure | 20.3.17 | E |  | A |  |  | 6 | Wrong notation for PHYRXEND.indicate used | Replace "PHYRXEND.indicate" with "PHY-RXEND.indicate" |  | D1.01 | PLCP | PHY |  |  | edited | editorials
3529 | Kakani, Naveen | 20.3.17 | 235 | Figure n69 | E | Y | 235 | 1 | PLCP receive procedure | 20.3.17 | E |  | A |  |  | 6 | Wrong notation used for PHY_RXSTART.ind, PHY_DATA.ind and PHY_RXEND.ind. | Replace "PHY_RXSTART.ind", "PHY_DATA.ind" and "PHY_RXEND.ind" with "PHY-RXSTART.ind", "PHY-DATA.ind" and "PHY-RXEND.ind" respectively. | All corrected, except for figure n71 which needs to be reverted back to a Visio version. | D1.01 | PLCP | PHY |  |  | edited | editorials
3530 | Kakani, Naveen | 20.3.17 | 236 | Figure n70 | E | Y | 236 | 1 | PLCP receive procedure | 20.3.17 | E |  | A |  |  | 6 | Wrong notation used for PHY_RXSTART.ind, PHY_DATA.ind and PHY_RXEND.ind. | Replace "PHY_RXSTART.ind", "PHY_DATA.ind" and "PHY_RXEND.ind" with "PHY-RXSTART.ind", "PHY-DATA.ind" and "PHY-RXEND.ind" respectively. | See resolution of 3529 | D1.01 | PLCP | PHY |  |  | edited | editorials
3531 | Kakani, Naveen | 20.3.2.3 | 175 | 1 | E | Y | 175 | 1 | Modulation and Coding Scheme (MCS) | 20.3.2.3 | E |  | A |  |  | 6 | N_SR for 40 MHz transmission is wrong. It should be "57" instead of "58" | Replace "58" with "57". |  | D1.01 | PLCP MCS | PHY |  |  | edited | editorials
3532 | Kakani, Naveen | 20.3.3.2.1.4 | 184 | table n66 | E | Y | 184 | 1 | The Non-HT Signal Field | 20.3.3.2.1.4 | E |  | A |  |  | 6 | Equation r_{L_SIG}^{I_TX}(t) | a big ")" is missed at the end of this equation |  | D1.01 | PLCP Header | PHY |  |  | edited | editorials
3533 | Kakani, Naveen | 20.3.3.2.2.2. | 187 | 4 | E | Y | 187 | 4 | The High Throughput Signal Field | 20.3.3.2.2.2 | E |  | A |  |  | 6 | HTSIG1 and HTSIG2 is inconsistent | Replace them with HT-SIG1 and HT-SIG2 |  | D1.01 | PLCP Header | PHY |  |  | edited | editorials
3534 | Kakani, Naveen | 20.3.3.2.2.4 | 194 | 12 | E | Y | 194 | 12 | The HT-LTF long training Field | 20.3.3.2.2.4 | E |  | A |  |  | 6 | A clear definition for "T_CS^i_ESS" is needed based on the table n67. |  | clarification was made | D1.01 | PLCP Preamble | PHY |  |  | edited | editorials
3535 | Kakani, Naveen | 20.3.3.2.2.4 | 194 | equation(20-17) and (20-18) | E | Y | 194 | 9 | The HT-LTF long training Field | 20.3.3.2.2.4 | E |  | A |  |  | 6 | PHTLTF(iSTS,n) and PHTLTF(iSTS,n-NDLTF) is inconsistent in notation | Replace [PHTLTF]_{iSTS,n} with [PHTLTF]_{iSTS,n-NDLTF} as [Qk] |  | D1.01 | PLCP Preamble | PHY |  |  | edited | editorials
3536 | Kakani, Naveen | 20.3.3.3.2 | 195 | equation (20-20) | E | Y | 195 | 15 | Short training field | 20.3.3.3.2 | E | 376 | A |  |  | 6 | In (20-20), [Qk]_{iTxiSts} is not correct | Replace it with [Qk]_{iTx,iSts} |  | D1.01 | Duplicate | Duplicate |  |  | no edit required | editorials
3537 | Kakani, Naveen | 20.3.3.3.5 | 197 | equation (2-023) | E | Y | 197 | 6 | Long training field | 20.3.3.3.4 | E |  | A |  |  | 6 | In (20-23), P_{HTLTF}(i_STS,1) is inconsistent in notation | Replace it with [P_{HTLTF}]_{i_STS,1} |  | D1.01 | PLCP Preamble | PHY |  |  | edited | editorials
3538 | Kakani, Naveen | 20.3.4.4.2 | 204 | equation (20-37) and (20-38) | E | Y | 204 | 15 | Stream Parser | 20.3.4.4.2 | E | 11941 | A |  |  | 6 | In (20-37) and (20-38), j="[k/s(I_ss)]", what does "[ ]" mean? | Define this function |  | D1.01 | Duplicate | Duplicate |  |  | no edit required | editorials
3539 | Kakani, Naveen | 20.3.4.7.1 | 210 | equation (20-50) | E | Y | 210 | 6 | Spatial Mapping | 20.3.4.7.1 | E |  | A |  |  | 6 | In (20-50), [Q_k]_{I_Txi_STS} is not correct | Replace it with [Q_k]_{I_Tx,i_STS} |  | D1.01 | PLCP OFDM | PHY |  |  | edited | editorials
3540 | Kakani, Naveen | 20.3.4.7.4 | 214 | equation (20-55) | E | Y | 214 | 5 | Transmission in HT duplicate mode. | 20.3.4.7.4 | E |  | R |  |  | 6 | In (20-55), [Q_{M(k)-32}]_{I_{TX},1} is inconsistent | Replace it with [Q_{M(k)-32}]_{I_{TX}} | The eq. is consistent, since only a single stream is used in this mode |  | PLCP OFDM | PHY |  |  | no edit required | 11-06-0706 | 11
3541 | Kakani, Naveen | 20.3.4.8 | 215 | 1 | E | Y | 215 | 1 | Non-HT duplicate transmission | 20.3.4.8 | E |  | R |  |  | 6 | The section is about non-HT duplicate transmission such that the superscript "i_TX" is not needed in the equation (20-56). | Omit "i_TX" part. | Multiple Tx antennas may be used with non-HT duplicate mode |  | Coexistence | Coexistence |  |  | no edit required | 11-06-0706 | 11
3542 | Kakani, Naveen | 20.3.4.8 | 215 | equation (20-56) | E | Y | 215 | 1 | Non-HT duplicate transmission | 20.3.4.8 | E |  | R |  |  | 6 | In (20-56), [Q_{M(k)-32}]_{I_{TX},1},[Q_{M(k)+32}]_{I_{TX},1},[Q_{k-32}]_{I_{TX},1},[Q_{k+32}]_{I_{TX},1} are inconsistent | Replace them with [Q_{M(k)-32}]_{I_{TX}},[Q_{M(k)+32}]_{I_{TX}},[Q_{k-32}]_{I_{TX}},[Q_{k+32}]_{I_{TX}} | The first element of a vector of length N_TX is used, so the equation is correct as it stands |  | Coexistence | Coexistence |  |  | no edit required | 11-06-0706 | 11
3543 | Kakani, Naveen | 20.3.5.2.1 | 217 | 8 | E | Y | 217 | 8 | CSI Matrices Feedback | 20.3.5.2.1 | E |  | A |  |  | 6 | Nb is not correct | Replace it with N_{b} |  | D1.01 | PHY Beamforming | Beamforming & Adaptation |  |  | edited | editorials
3544 | Kakani, Naveen | 20.3.5.2.1 | 217 | 13 | E | Y | 217 | 13 | CSI Matrices Feedback | 20.3.5.2.1 | E | 3543 | A |  |  | 6 | Nb is not correct | Replace it with N_{b} |  | D1.01 | Duplicate | Duplicate |  |  | no edit required | editorials
3545 | Kakani, Naveen | 20.3.5.2.1 | 217 | 14 | E | Y | 217 | 14 | CSI Matrices Feedback | 20.3.5.2.1 | E | 3543 | A |  |  | 6 | Nb is not correct | Replace it with N_{b} |  | D1.01 | Duplicate | Duplicate |  |  | no edit required | editorials
3546 | Kakani, Naveen | 20.3.5.2.1. | 217 | equation (20-58) | E | Y | 217 | 7 | CSI Matrices Feedback | 20.3.5.2.1 | E |  | A |  |  | 6 |  | Use Re(H_{k,l}) and Im(H_{k,l}) |  | D1.01 | PHY Beamforming | Beamforming & Adaptation |  |  | edited | editorials
3547 | Kakani, Naveen | 20.3.5.2.3 | 218 | 6 | E | Y | 218 | 6 | Compressed Steering Matrix Feedback | 20.3.5.2.3 | E |  | A |  |  | 6 |  | Replace "lth" and "ith" with l^{th} and I^{th} |  | D1.01 | PHY Beamforming | Beamforming & Adaptation |  |  | edited | editorials
3548 | Kakani, Naveen | 20.3.5.2.3 | 219 | 12,19 | E | Y | 219 | 12 | Compressed Steering Matrix Feedback | 20.3.5.2.3 | E |  | C |  |  | 6 |  | Replace G_{11}^{`} and G_{12}^{`} with G_{11}^{,} and G_{12}^{,} | No apostrophe needed | D1.01 | PHY Beamforming | Beamforming & Adaptation |  |  | edited | editorials
3549 | Kakani, Naveen | 20.3.5.2.3 | 220 | 3 | E | Y | 220 | 3 | Compressed Steering Matrix Feedback | 20.3.5.2.3 | E |  | C |  |  | 6 |  | Replace D_{i}^{`} and G_{li}^{`} with D_{i}^{,} and G_{li}^{,} | No apostrophe needed | D1.01 | PHY Beamforming | Beamforming & Adaptation |  |  | edited | editorials
3550 | Kakani, Naveen | 20.4.2 | 238 | 3 | E | Y | 238 | 3 | PHY management information base | 20.4.2 | E |  | A |  |  | 6 | Wrong table number | Replace "Table n82" by "Table n85" | Fixed by resolution to earlier editorial comment | D1.01 | PLME | PHY |  |  | edited | editorials
3551 | Kakani, Naveen | 20.4.2 | 238 | 4 | E | Y | 238 | 4 | PHY management information base | 20.4.2 | E | 3550 | A |  |  | 6 | Wrong table number | Replace "Table n82" by "Table n85" | Fixed by resolution to earlier editorial comment | D1.01 | Duplicate | Duplicate |  |  | no edit required | editorials
3552 | Kakani, Naveen | 20.4.3 | 240 | 8 & 9 | E | Y | 240 | 8 | TXTIME calculation | 20.4.3 | T |  | C |  | 1558 | 77 | The HT-STF is missing for MM TXTIME calculation. | Add T_HT-STF to the equation (20-72) and (20-73). | Counter: accepted in principle per 06/1558r0 |  | PLME | PHY | 410 | U | approved | 11-06-0706 | 23
3553 | Kakani, Naveen | 20.4.3 | 241 | 2 | E | Y | 241 | 2 | TXTIME calculation | 20.4.3 | E |  | A |  |  | 6 | Wrong table number | Replace "Table n62" by "Table n65" | Fixed by resolution to earlier editorial comment | D1.01 | PLME | PHY |  |  | edited | editorials
3554 | Kakani, Naveen | 20.4.3 | 242 | 15 | E | Y | 242 | 15 | TXTIME calculation | 20.4.3 | E |  | A |  |  | 6 | Wrong table number | Replace "Table n83" by "Table n86" | Fixed by resolution to earlier editorial comment | D1.01 | PLME | PHY |  |  | edited | editorials
3555 | Kakani, Naveen | 20.4.3 | 242 | 16 | E | Y | 242 | 16 | TXTIME calculation | 20.4.3 | E | 3554 | A |  |  | 6 | Wrong table number | Replace "Table n83" by "Table n86" | Fixed by resolution to earlier editorial comment | D1.01 | Duplicate | Duplicate |  |  | no edit required | editorials
3556 | Kakani, Naveen | 20.4.3 | 240 | 20 | T | Y | 240 | 20 | TXTIME calculation | 20.4.3 | T |  | C |  | 1558 | 77 | The duration of T_HT_PREAMBLE is not correct. | Add "+T_HT-STF" before , (comma) | Counter: accepted in principle per 06/1558r0 |  | PLME | PHY | 411 | U | approved | 11-06-0706 | 23
3557 | Kakani, Naveen | 20.4.3 | 241 | 1 | T | Y | 241 | 1 |  | 20.4.3 | DT | 3400 | C |  |  |  | The duration of T_GF_HT_PREAMBLE is not correct | Replace "T_GF_HT_PREAMBLE = T_HT_PREAMBLE + T_HT-STF + T_HT_LTF1" with "T_L-STF + T_HT-LTF1 + (N_LTF - 1)T_HT-LTFs" | Counter: accepted in principle per 06/1558r0 |  | Duplicate | Duplicate |  |  | dup | 11-06-0706 | 19
3558 | Kakani, Naveen | 20.4.3 | 242 | Table n83 | T | Y | 242 |  |  | 20.4.3 | T | 3401 | C |  |  |  | aLTFOneLength is different in Mixed Mode format | Change in value in 11th row and 2nd column to: 8 micro sec for GF Format and 4 micro sec for MM Format. | Counter: Refer to resolution for CID 10068 per 06/1564 |  | Duplicate | Duplicate |  |  | dup | 11-06-0706 | 19
3559 | Kakani, Naveen | 20.5.4.1 | 244 | 3 | E | Y | 244 | 3 | PMD_SAP peer-to-peer service primitives | 20.5.4.1 | E |  | A |  |  | 6 | Wrong table number | Replace "Table n84" by "Table n87" | Fixed by resolution to earlier editorial comment | D1.01 | PMD Interface | PHY |  |  | edited | editorials
3560 | Kakani, Naveen | 20.5.4.1 | 244 | 4 | E | Y | 244 | 4 | PMD_SAP peer-to-peer service primitives | 20.5.4.1 | E | 3559 | A |  |  | 6 | Wrong table number | Replace "Table n84" by "Table n87" | Fixed by resolution to earlier editorial comment | D1.01 | Duplicate | Duplicate |  |  | no edit required | editorials
3561 | Kakani, Naveen | 20.5.4.2 | 244 | 9 | E | Y | 244 | 9 | PMD_SAP sublayer-to-sublayer service primitives | 20.5.4.2 | E |  | A |  |  | 6 | Wrong table number | Replace "Table n85" by "Table n88" | Fixed by resolution to earlier editorial comment | D1.01 | PMD Interface | PHY |  |  | edited | editorials
3562 | Kakani, Naveen | 20.5.4.2 | 244 | 11 | E | Y | 244 | 11 | PMD_SAP sublayer-to-sublayer service primitives | 20.5.4.2 | E | 3561 | A |  |  | 6 | Wrong table number | Replace "Table n85" by "Table n88" | Fixed by resolution to earlier editorial comment | D1.01 | Duplicate | Duplicate |  |  | no edit required | editorials
3563 | Kakani, Naveen | 20.5.4.3 | 244 | 14 | E | Y | 244 | 14 | PMD_SAP service primitive parameters | 20.5.4.3 | E |  | A |  |  | 6 | Wrong table number | Replace "Table n86" by "Table n89" | Fixed by resolution to earlier editorial comment | D1.01 | PMD Interface | PHY |  |  | edited | editorials
3564 | Kakani, Naveen | 20.5.4.3 | 244 | 16 | E | Y | 244 | 16 | PMD_SAP service primitive parameters | 20.5.4.3 | E | 3563 | A |  |  | 6 | Wrong table number | Replace "Table n86" by "Table n89" | Fixed by resolution to earlier editorial comment | D1.01 | Duplicate | Duplicate |  |  | no edit required | editorials
3565 | Kakani, Naveen | 20.5.4.3 | 245 | Table n86 | E | Y | 245 |  | PMD_SAP service primitive parameters | 20.5.4.3 | E | 3402 | A |  |  | 6 | Wrong table numbers | Replace "tables n76-n90" with "tables n91-n105" in 4th row and 4th column |  | D1.01 | Duplicate | Duplicate |  |  | no edit required | editorials
3566 | Kakani, Naveen | 20.5.4.3 | 245 | Table n86 | T | Y | 245 | 0 | PMD_SAP service primitive parameters | 20.5.4.3 | ST |  | C |  |  | 78 | The Parameter "RATE" in Associate primitive "PMD_RATE.request" does not give rate information in case of multiple streams which has different rates. | Modify PMD_RATE.request to include the following two fields: Number of Streams, rate on each stream | Delete RATE entry from table n82, page 282 [D1.06] (Note to commentor--RATE is intended for non-HT formats and so have been deleted from this table.) |  | PMD Interface | PHY | 458 | U | approved | 11-06-0706 | 23
3567 | Kakani, Naveen | 20.5.5.2.2 | 247 | 7 | T | Y | 247 | 7 |  | 20.5.5.2.2 | T | 3403 | C |  |  |  | PMD entity can decode both convolutional code or LDPC code. | Add " or LDPC" after "convolutional" | (D1.03) Page 236, line 9, replace "convolutional code" with "FEC" |  | Duplicate | Duplicate |  |  | dup | 11-06-0706 | 19
3568 | Kakani, Naveen | 20.5.5.5.2 | 248 | 18 | E | Y | 248 | 18 | Semantic of the service primitive | 20.5.5.5.2 | E | 7548 | A |  |  | 6 | Section 20.3.9.1 does not exit in the document | Delete this reference and add correct reference to section | replaced with reference to 20.3.14.3 (Transmit Power) | D1.01 | Duplicate | Duplicate |  |  | no edit required | editorials
3569 | Kakani, Naveen | 20.5.5.6.2 | 249 | 5 | E | Y | 249 | 5 | Semantic of the service primitive | 20.5.5.6.2 | E | 3405 | A |  |  | 6 | Section 20.3.8.6 does not exit in the document | Delete this reference and add correct reference to section |  | D1.01 | Duplicate | Duplicate |  |  | no edit required | editorials
3570 | Kakani, Naveen | 20.5.5.6.2 | 249 | 7 | E | Y | 249 | 7 | Semantic of the service primitive | 20.5.5.6.2 | E | 3406 | A |  |  | 6 | Incorrect reference to section 20.3.7 which gives "regulatory requirements" and not "OFDM PHY rate change capability" | Delete this reference and add correct reference to section |  | D1.01 | Duplicate | Duplicate |  |  | no edit required | editorials
3571 | Kakani, Naveen | 20.5.5.8 | 249 | 29 | T | Y | 249 | 29 |  | 20.5.5.8 | T | 3407 | D |  |  |  | According to this section RCPI parameter needs to be send to MAC entity. There is no RCPI parameter defined for RXVECTOR. | Define a RCPI parameter for RXVECTOR. |  |  | Duplicate | Duplicate |  |  | dup | 11-06-0706 | 19
3572 | Kakani, Naveen | 20.7 | 253 | 11 | E | Y | 253 | 11 | Rate Dependent Parameters for High Throughput Modulation and Coding Schemes (MCS) | 20.7 | E |  | A |  |  | 6 | Wrong table number | Replace "Table n87" by "Table n90" | Fixed by resolution to earlier editorial comment | D1.01 | MCS | PHY |  |  | edited | editorials
3573 | Kakani, Naveen | 20.7 | 253 | 13 | E | Y | 253 | 13 | Rate Dependent Parameters for High Throughput Modulation and Coding Schemes (MCS) | 20.7 | E |  | A |  |  | 6 | Wrong table number | Replace "Table n88" by "Table n91" |  | D1.01 | MCS | PHY |  |  | edited | editorials
3574 | Kakani, Naveen | 20.7 | 255 | 1 | E | Y | 255 | 1 | Rate Dependent Parameters for High Throughput Modulation and Coding Schemes (MCS) | 20.7 | E |  | A |  |  | 6 | Wrong table number | Replace "Table n89" by "Table n92" |  | D1.01 | MCS | PHY |  |  | edited | editorials
3575 | Kakani, Naveen | 20.7 | 255 | 3 | E | Y | 255 | 3 | Rate Dependent Parameters for High Throughput Modulation and Coding Schemes (MCS) | 20.7 | E |  | A |  |  | 6 | Wrong table number | Replace "Table n90" by "Table n93" |  | D1.01 | MCS | PHY |  |  | edited | editorials
3576 | Kakani, Naveen | 20.7 | 256 | 2 | E | Y | 256 | 2 | Rate Dependent Parameters for High Throughput Modulation and Coding Schemes (MCS) | 20.7 | E |  | A |  |  | 6 | Wrong table number | Replace "Table n91" by "Table n94" |  | D1.01 | MCS | PHY |  |  | edited | editorials
3577 | Kakani, Naveen | 20.7 | 256 | 4 | E | Y | 256 | 4 | Rate Dependent Parameters for High Throughput Modulation and Coding Schemes (MCS) | 20.7 | E |  | A |  |  | 6 | Wrong table number | Replace "Table n92" by "Table n95" |  | D1.01 | MCS | PHY |  |  | edited | editorials
3578 | Kakani, Naveen | 20.7 | 257 | 1 | E | Y | 257 | 1 | Rate Dependent Parameters for High Throughput Modulation and Coding Schemes (MCS) | 20.7 | E |  | A |  |  | 6 | Wrong table number | Replace "Table n93" by "Table n96" |  | D1.01 | MCS | PHY |  |  | edited | editorials
3579 | Kakani, Naveen | 20.7 | 257 | 3 | E | Y | 257 | 3 | Rate Dependent Parameters for High Throughput Modulation and Coding Schemes (MCS) | 20.7 | E |  | A |  |  | 6 | Wrong table number | Replace "Table n94" by "Table n97" |  | D1.01 | MCS | PHY |  |  | edited | editorials
3580 | Kakani, Naveen | 20.7 | 258 | 2 | E | Y | 258 | 2 | Rate Dependent Parameters for High Throughput Modulation and Coding Schemes (MCS) | 20.7 | E |  | A |  |  | 6 | Wrong table number | Replace "Table n95" by "Table n98" |  | D1.01 | MCS | PHY |  |  | edited | editorials
3581 | Kakani, Naveen | 20.7 | 258 | 4 | E | Y | 258 | 4 | Rate Dependent Parameters for High Throughput Modulation and Coding Schemes (MCS) | 20.7 | E |  | A |  |  | 6 | Wrong table number | Replace "Table n96" by "Table n99" |  | D1.01 | MCS | PHY |  |  | edited | editorials
3582 | Kakani, Naveen | 20.7 | 258 | 8 | E | Y | 258 | 8 | Rate Dependent Parameters for High Throughput Modulation and Coding Schemes (MCS) | 20.7 | E |  | A |  |  | 6 | Wrong table number | Replace "Table n97" by "Table n100" |  | D1.01 | MCS | PHY |  |  | edited | editorials
3583 | Kakani, Naveen | 20.7 | 259 | 2 | E | Y | 259 | 2 | Rate Dependent Parameters for High Throughput Modulation and Coding Schemes (MCS) | 20.7 | E |  | A |  |  | 6 | Wrong table number | Replace "Table n98" by "Table n101" |  | D1.01 | MCS | PHY |  |  | edited | editorials
3584 | Kakani, Naveen | 20.7 | 260 | 1 | E | Y | 260 | 1 | Rate Dependent Parameters for High Throughput Modulation and Coding Schemes (MCS) | 20.7 | E |  | A |  |  | 6 | Wrong table number | Replace "Table n99" by "Table n102" |  | D1.01 | MCS | PHY |  |  | edited | editorials
3585 | Kakani, Naveen | 20.7 | 261 | 3 | E | Y | 261 | 3 | Rate Dependent Parameters for High Throughput Modulation and Coding Schemes (MCS) | 20.7 | E |  | A |  |  | 6 | Wrong table number | Replace "Table n100" by "Table n103" |  | D1.01 | MCS | PHY |  |  | edited | editorials
3586 | Kakani, Naveen | 20.7 | 262 | 1 | E | Y | 262 | 1 | Rate Dependent Parameters for High Throughput Modulation and Coding Schemes (MCS) | 20.7 | E |  | A |  |  | 6 | Wrong table number | Replace "Table n101" by "Table n104" |  | D1.01 | MCS | PHY |  |  | edited | editorials
3587 | Kakani, Naveen | 20.7 | 263 | 1 | E | Y | 263 | 1 | Rate Dependent Parameters for High Throughput Modulation and Coding Schemes (MCS) | 20.7 | E |  | A |  |  | 6 | Wrong table number | Replace "Table n102" by "Table n105" | Fixed by resolution to earlier editorial comment | D1.01 | MCS | PHY |  |  | edited | editorials
3588 | Kakani, Naveen | 7.4.4.1 | 57 | 1 | T | Y | 57 | 1 |  | 7.4.4.1 | ST |  | D | Naveen K |  |  | Add capability for multicast transmission | Enhance ADDBA request frame to signal Block ACK setup by STA for a multicast/broadcast data stream. STA needs to signal: Multicast/broadcast address (complete address, hash, LSB's), TID at the STA that corresponds to the multicast address. | Defer - U - |  | Block Ack | MAC |  |  | mac | 11-06-0690 | 31
3589 | Kakani, Naveen | 7.4.4.2 | 57 | 2 | T | Y | 57 | 2 |  | 7.4.4.2 | ST |  | D | Naveen K |  |  | Add capability for multicast transmission | Enhance ADDBA response frame to signal the response for ADDBA request frame | Defer - U - |  | Block Ack | MAC |  |  | mac | 11-06-0690 | 31
3590 | Kakani, Naveen | 7.4.7.10 | 77 | 37 | E | Y |  |  |  | 7.4.7.10 | T |  | A |  |  | 45 | Ordering text in the draft | Add the following text: “PSMP sequence may be used to transmit Broadcast and Multicast frames along with unicast frames. Unicast frames shall be scheduled after Broadcast and Multicast frames." Delete lines 16, 17 on Page 112. | Accept - U | D1.05 |  | PSMP | EM | Submission 11-06/1336r1 provides an alternative formulation that achieves the same effect, but related to the modified STA_INFO structure as follows: "The PSMP STA_INFO records within a PSMP frame are ordered by STA_INFO Type as follows: broadcast (STA_INFO Type=0), multicast (STA_INFO Type=1) and then individually addressed (STA_INFO Type=2)." | edited | 11-06-0706 | 23
3591 | Kakani, Naveen | 7.4.7.10 | 77 | 9 | T | Y | 77 | 9 | PSMP | 7.4.7.10 | T |  | C | Adrian S, Naveen K |  | 45 | Separate Broadcast and Multicast transmissions | STA_ID = ALL 1's indicates broadcast transmission | Proposed counter. Reuse 2 unused bits to create a STA_INFO Type field. This will indicate 3 values: unicast, broadcast and multicast. Based on this value the structure of the rest is interpreted differently. Rearrange fields so that the non-variant fields come next. - U Defer - Need to address Multicast/Broadcast signalling. - U |  | PSMP | PSMP | EN | The indicated changes are part of submission 11-06/1336r1, which was implemented for CID 1213. | edited | 11-06-0706 | 23
3592 | Kakani, Naveen | 9.18.1.1 | 112 | 118 | E | Y | 112 | 18 | PSMP sequence | 9.18.1.1 | E |  | R |  |  | 6 | Add text to clarify the use of scheduled and un-scheduled PSMP | Edit the text on line 118 to the following: “Unicast entries in the PSMP sequence (scheduled or unscheduled) should …..” | This section deals with scheduled PSMP. |  | PSMP | PSMP |  |  | no edit required | 11-06-0706 | 11
3593 | Kakani, Naveen | 9.18.1.1 | 112 |  | T | Y | 112 |  | PSMP sequence | 9.18.1.1 | T |  | A |  |  | 45 | Use of RIFS in Figure n38 is an unnecessary constraint | Delete the text RIFS in Figure n38 | Accept - Text suggests the use of RIFS/SIFS so the figure should be updated to be consistent with the text. | D1.05 | PSMP | PSMP | EI |  | edited | 11-06-0706 | 23
3594 | Kakani, Naveen | 9.6 | 88 | 22 | E | N | 88 | 22 | Multirate support | 9.6 | E |  | A |  |  | 6 | Editorial | replace “subclase” with “subclause” |  | D1.01 | MAC Operation | MAC |  |  | edited | editorials
3595 | Kakani, Naveen | Annex P | 323 | 5 | E | Y | 323 | 5 | LDPC Matrix Definitions | Annex P | E |  | A |  |  | 6 | Wrong table number | Replace "Table n103" by "Table n106" |  | D1.01 | PLCP Coding | PHY |  |  | edited | editorials
3596 | Kakani, Naveen | Annex P | 325 | 1 | E | Y | 325 | 1 | LDPC Matrix Definitions | Annex P | E |  | A |  |  | 6 | Wrong table number | Replace "Table n104" by "Table n107" |  | D1.01 | PLCP Coding | PHY |  |  | edited | editorials
3597 | Kakani, Naveen | Annex P | 327 | 1 | E | Y | 327 | 1 | LDPC Matrix Definitions | Annex P | E |  | A |  |  | 6 | Wrong table number | Replace "Table n105" by "Table n108" |  | D1.01 | PLCP Coding | PHY |  |  | edited | editorials
3598 | Kandala, Srinivas | 10.4.3.2 | 140 | 7 | T | Y | 140 | 7 | Semantics of the service primitive | 10.4.3.2 | T |  | A |  |  | 48 | aRIFSTime missing in PLME-CHARACTERISTICS.confirm | Add | Add aRIFSTime to PLME-CHARACTERISTICS.confirm | D1.05 | PLME | PHY | EI |  | edited | 11-06-0706 | 23
3599 | Kandala, Srinivas | 10.4.3.2 | 140 |  | T | Y | 140 |  | Semantics of the service primitive | 10.4.3.2 | ST |  | W |  |  |  | Should there be an entry for DLT2ULT Delay? | Not sure - consider, discuss and decide. | withdrawn by Srinivas Kandala on 10/1/2006 |  | PLME | PHY |  | U | no edit required | 11-06-0706 | 20
3600 | Kandala, Srinivas | 11.1.3.2.2 | 143 | 5 | T | Y | 143 | 5 | Active Scanning Procedure | 11.1.3.2.2 | T |  | A | Adrian S |  | 108 | The added text does not any more information nor does it change the active scanning procedure and there is no reason for adding this (oh btw, if the AP should be able to first decode the Probe response frame - this implies the AP should be quite capable of sendng a response as well. :) | Delete the added text. | Accept - U - mac adhoc 060921 - the cited text shall be deleted (see also, CID 837) |  | MAC Management | MAC | 517 | 160 | approved | 11-06-0706 | 23
3601 | Kandala, Srinivas | 11.14 |  |  | E | Y | 151 |  | A-MPDU operation | 11.14 | E | 2827 | A |  |  | 6 | This subclause has nothing to do with MLME - the description should be really in clause 9 | Move it to clause 9 | Moved after 9.7 as 9.7a | D1.01 | Duplicate | Duplicate |  |  | no edit required | editorials
3602 | Kandala, Srinivas | 11.15.1 | 152 | Tablen57 | T | Y | 152 | 15 |  | 11.15.1 | T |  | D | van Nee |  |  | The forth row in tablen57 does not allow the use of DSSS/CCK MAC protection frame since 40MHz transmission of two DSSS/CCK waveform overlaps one another. Not supporting any MAC protection frame during the 40MHz transmission causes interoperability issue with the legacy 11.b devices and therefore needs to be addressed | Change the spec for 2.4GHz band in order to allow the duplicated DSSS/CCK MAC protection frame to be transmitted in 25MHz separation between control and extension channels. Also, allow legacy part of the MM preamble (up to and including HT-SIG) to be transmitted in 25MHz separation. | Deferred for later submission by Richard vanNee |  | Coexistence | Coexistence |  |  | coex | 11-06-0724 | 38
3603 | Kandala, Srinivas | 11.15.2 |  |  | E | Y | 152 |  | Operating Modes (Informative) | 11.15.2 | E |  | C |  |  | 6 | Informative subclause - move it to an annex | As suggested in the comment | "Informative" removed from heading. | D1.01 | Coexistence | Coexistence |  |  | edited | editorials
3604 | Kandala, Srinivas | 11.15.3 |  |  | E | Y | 155 |  | STA Capabilities (Informative) | 11.15.3 | HE |  | A | Terry Cole |  | 53 | Informative subclause - move it to an annex | As suggested in the comment | Gen AdHoc: Sept: The Editor is instructed is to create a new Annex labeled Informative and move the material in 11.15.3 to that annex. GenAdHoc Aug 30: Requested info from Terry Cole: The material in 11.15.3 of 801.11n draft 1.0 appears to be a summary of capabilities enabled by the standard. Or perhaps it is even a presentation of the implications of following the standard. In the former case, it could easily be included either as introductory material in the standard or as summary material within the standard. In the latter case, it is an appropriate explanation of the ramifications of following the standard. In both cases, I believe there would be no need to remove the information to an informative annex. In both cases, I believe it is appropriate (and necessary) to remove the informative notation from the title of the sub-clause. If the TG deems this material is introductory or synoptic in nature, this can be clearly conveyed to the reader by stating that the table introduces or summarizes material defined by the clause (even with references to specific sub-clauses, if desired). If the group deems that this material presents ramifications of normative statements, then this table can be presented with an explanation that the standard allows these modes of operation. If for some reason, some of the material is a typical conclusion of reading the standard but no necessarily the only conclusion given the inventive nature of future developers, such statements (possibly like those in the comment column) could be introduced in the main body as notes (which are informative) to appropriate material. Gen AdHoc July : The group would like to determine if there is a need for the Informative annex. Defer - Needs more discussions Ed AdHoc: Transfer to Gen AdHoc | D1.05 | Coexistence | Coexistence | EI |  | edited | 11-06-0706 | 23
3605 | Kandala, Srinivas | 11.16 |  |  | T | Y | 156 |  |  | 11.16 | T |  | R | Adachi |  | 99 | PCO is way too complex mechanism to manage co-existence when addition of a secondary CCA, some judicious scanning is sufficient. Let us not have another "me too" mechanism which requires extremely complex management and will never be implemented. | Delete all references to PCO | Rejected: see 06/1635r1 |  | PCO | Coexistence | 35 |  | approved | 11-06-0706 | 23
3606 | Kandala, Srinivas | 11.2.3.1 | 145 | 23 | T | Y | 145 | 23 |  | 11.2.3.1 | T |  | C |  |  | 39 | Define HT and non-HT RTS/CTS frames | As in the comment | counter. Replace: remove "non-HT" from "A non-HT RTS/CTS sequence may be used for this purpose" as rules defined elsewhere will ensure that RTS/CTS is a single spatial stream | D1.05 | Power Management |  | EI |  | edited | 11-06-0706 | 23
3607 | Kandala, Srinivas | 11.4.4A.1 | 146 |  | T | Y | 146 |  |  | 11.4.4A.1 | DT | 7198 | A |  |  |  | There are quite a few normative statements - either make them informative and move the entire subclause to an informational annex (as specified by the IEEE editors) or delete "(Informative)" in the title and carefully ensure that the subclause provides the correct details. | As suggested. | Accept - U |  | Duplicate | PSMP |  |  | dup | 11-06-0706 | 12
3608 | Kandala, Srinivas | 11.4.4A.1 | 147 | 12 | T | Y | 147 | 12 | Introduction (Informative) | 11.4.4A.1 | T |  | C |  |  | 45 | "the already existent PSMP" sounds clunky | Replace with "an already existing PSMP agreement" | Replace the three occurances of PSMP in line 11, 12 with PSMP schedule. Counter - U |  | PSMP | PSMP | EN | Fixed by resolution to editorial comments in D1.01 | edited | 11-06-0706 | 23
3609 | Kandala, Srinivas | 11.4.4A.2 | 148 | 2 | T | Y | 148 | 2 | Join PSMP | 11.4.4A.2 | T |  | R |  |  | 75 | Define resource reservation | As suggested | Reject - U See resolution for CID 1526 |  | PSMP | PSMP | 719 | Conflicts with 1526, which removed this text. | approved | 11-06-0706 | 23
3610 | Kandala, Srinivas | 11.4.4A.2 | 148 | 9 | E | Y | 148 | 9 | Join PSMP | 11.4.4A.2 | E |  | A |  |  | 6 | MLMEADDTS => MLME-ADDTS | As suggested |  | D1.01 | PSMP | PSMP |  |  | edited | editorials
3611 | Kandala, Srinivas | 11.4.4A.2 | 148 |  | E | Y | 148 |  | Join PSMP | 11.4.4A.2 | E |  | A |  |  | 6 | The error code values only sort of match the ones in the primitive definition. Let us be more professional about it and get it right. | As suggested | Fixed by resolution to earlier editorial comment | D1.01 | PSMP | PSMP |  |  | edited | editorials
3612 | Kandala, Srinivas | 11.4.4B |  |  | T | Y | 148 |  |  | 11.4.4B | DT | 5159 | R |  |  |  | Delete unscheduled PSMP and the subclause - it doesn’t add much to the already existing unscheduled APSD. | As suggested | Reject - U U-PSMP provides powersave to STAs as they don’t have to do a separate channel access for each AC data queued at the STA and with U-PSMP STA doesn’t have to read all the frames transmitted on the medium because it knows its DTT and UTT schedule. |  | Duplicate | PSMP |  |  | dup | 11-06-0706 | 19
3613 | Kandala, Srinivas | 11.5.2 | 149 | 7 | T | Y | 149 | 7 | Multi-TID Block Ack | 11.5.2 | T |  | A | Adrian S |  | 83 | Another example of writing reams on a very obvious mechanism. OK, AP and station should establish Block Ack sessions if they have data; what is so special about PSMP that it needs a special mention? | Delete the entire subclause | Accept - U |  | Block Ack | MAC | 602 | 185 | approved | 11-06-0706 | 23
3614 | Kandala, Srinivas | 11.9.5 |  |  | T | Y | 149 |  |  | 11.9.5 | DT |  | D | Srini |  |  | The indicated "co-existence" is not sufficient. There is no guidance on how often the scanning should be done; how the scanning should be performed during large data transfer. All the text appears to say is "apple pie is good, be nice" | Mandate that all stations maintain a extension channel CCA and will combine it with control channel CCA for their backoff counter decrement and transmission decisions. Further mandate that the AP should monitor traffic periodically (by scanning the channel at least once every dot11ScanPeriod) on the extension channel and use DFS based on the amount of load on the extension channel. Of course, I would greatly appreciate if a more thorugh mechanism is put in, but the above is a minimum. | Deferred for later discussion with CCA topic. |  | Coexistence | Coexistence |  |  | coex | 11-06-0724 | 40
3615 | Kandala, Srinivas | 20.2.2 | 162 |  | T | Y | 162 |  | TXVECTOR parameters | 20.2.2 | DT |  | C | Adrian | 1315r1 | 74 | For 2.4 GHz channel, for backward compatibility, this should also include DS-CCK PHY rates as well. If they are not added to this table, the implication is that there is no way to signal the transmission of the data using DS-CCK PHY rates. | Please add the relevant entries. For ideas on how to make these entries, refer to clause 19 | Gen AdHoc: Nov 06: Approve the edits (D1.05 EMR) described below with one exception. "Collision Window" in your note is really "Contention Window", so Gen AdHoc agrees that CW should not be used. Gen AdHoc requests that the editor use CH_BANDWIDTH in place of the CW that was suggested to be BW. This will keep the variables named in a similar format. Also the Editor is to change the enumerated values from *CW* to *CBW*. Edit Notes (D1.05) EMR: <1315r1 refers to Table n64; actual table is n63; changed parameter "NON-HT MODULATION" to "NON_HT_MODULATION"; deleted all subclauses in 21.2.2 since definitions have been moved into Table n63, even though this is not explicitly called for in 1315r1; other minor edits to text in table. Changed the definition of CW parameter to reflect non-HT duplicate as part of NON_HT format. Also note that "CW" as an acronym is already taken in 802.11 for "Collision Window" recommend reverting to "BW" as the parameter name.>, to resolution (D1.05): GenAdHoc: Sept: The Editor is instructed to incorporate 1315r1 into the draft. See also CID 160, 161, 1533 GenAdHoc July: After a large discussion, the group believes that a submission/discussion needs to be created. A Presentation to TGn to request an architectual description of how the interaction of the PHY Clauses are described and specified. PHY AdHoc: Reason for transfer: This comment relates to how the new clauses relate to existing clauses and should be resolved consistantly thoughout the draft. | D1.05 | PHY Interface | General | 682 |  | approved | 11-06-0706 | 23
3616 | Kandala, Srinivas | 20.2.2 | 162 |  | T | Y | 162 |  |  | 20.2.2 | DT | 3615 | C |  |  |  | For 2.4 GHz channel, for backward compatibility, this should also include DS-CCK PHY rates as well. If they are not added to this table, the implication is that there is no way to signal the transmission of the data using DS-CCK PHY rates. | Please add the relevant entries. For ideas on how to make these entries, refer to clause 19 | Gen AdHoc: Nov 06: Approve the edits (D1.05 EMR) described below with one exception. "Collision Window" in your note is really "Contention Window", so Gen AdHoc agrees that CW should not be used. Gen AdHoc requests that the editor use CH_BANDWIDTH in place of the CW that was suggested to be BW. This will keep the variables named in a similar format. Also the Editor is to change the enumerated values from *CW* to *CBW*. Edit Notes (D1.05) EMR: <1315r1 refers to Table n64; actual table is n63; changed parameter "NON-HT MODULATION" to "NON_HT_MODULATION"; deleted all subclauses in 21.2.2 since definitions have been moved into Table n63, even though this is not explicitly called for in 1315r1; other minor edits to text in table. Changed the definition of CW parameter to reflect non-HT duplicate as part of NON_HT format. Also note that "CW" as an acronym is already taken in 802.11 for "Collision Window" recommend reverting to "BW" as the parameter name.>, to resolution (D1.05): GenAdHoc: Sept: The Editor is instructed to incorporate 1315r1 into the draft. See also CID 160, 161, 1533 GenAdHoc July: After a large discussion, the group believes that a submission/discussion needs to be created. A Presentation to TGn to request an architectual description of how the interaction of the PHY Clauses are described and specified. PHY AdHoc: Reason for transfer: This comment relates to how the new clauses relate to existing clauses and should be resolved consistantly thoughout the draft. |  | PHY Interface | PHY AdHoc |  |  | dup | 11-06-0706 | 19
3617 | Kandala, Srinivas | 20.6 | 253 |  | T | Y | 253 |  |  | 20.6 | DT |  | D | SELF |  |  | When there are no legacy stations, GF increases the channel usage efficiency | Make the support of GF mandatory | Make green field mandatory and so indicate in the spec. |  | Features | PHY |  |  | phy | 11-06-0693 | 47
3618 | Kandala, Srinivas | 20.7, table n97 - n102 | 258-264 | p258 line 8 - p264 line 1 | T | N | 258 | 8 | Rate Dependent Parameters for High Throughput Modulation and Coding Schemes (MCS) | 20.7 | DT |  | R |  |  | 79 | The number of Unequal Modulation optional MCS's is mind boggling - wonder about all the interoperability - besides the equal MCS is no slouch | Remove references to unequal modulation | Reason for rejection: Unequal MCS sets increase the usefulness of tx beam forming. |  | MCS | PHY | 495 | U | approved | 11-06-0706 | 23
3619 | Kandala, Srinivas | 3 |  |  | E | N | 2 |  | Definitions | 3 | E |  | A |  |  | 6 | Can you please provide placeholders to each of the definitions. It is rather hard to refer to them in the comments? | As suggested. | Sequence numbers of the form 3.n<x> added where <x> is an increasing integer. Editorial note added explaining the convention and reason. | D1.01 | General | General |  |  | edited | editorials
3620 | Kandala, Srinivas | 3 |  |  | T | Y | 2 |  | Definitions | 3 | T |  | C |  |  | 3 | Add sub-frame to definitions (because sub-frame is not strictly a part of any frame, but a particular MPDU) | As suggested | Gen AdHoc: Add a definition of Sub-Frame: (suggested definition) Sub-Frame: a porition of a Frame containing a defined header and associated MSDU | D1.03 | General | General | EM | Actioned, but removed "defined" which adds no value. | edited | editorials
3621 | Kandala, Srinivas | 3.x | 2 | 5 | E | Y | 2 | 5 | Definitions | 3 | E |  | C |  |  | 6 | "Aggregated" is already defined in the base stanar (an Tgma Draft 5.2). Is the aggregate in the draft same as the one in the base standard? If not, choose a different name (concat? Jumbo frame?) | Harmonize the definition with Tgma Draft 5.2 | Removed the defintiion of aggregate from the draft. Where it is used within the draft, it maintains its common meaning and needs no special definition. The TGma draft uses it in the phrase "aggregated schedule" in the context of S-APSD, but has no definition for aggregation or aggregate by itself. | D1.01 | General | General |  |  | edited | 11-06-0706 | 15
3622 | Kandala, Srinivas | 3.x | 2 | 8 | E | Y | 2 | 8 | Definitions | 3 | E |  | A |  |  | 6 | So, time for transmitting downlink frames to non-PSMP station is called something else? Also, there is no "uplink Transmission Time"? | Clarify (in the draft) or rewrite the definition | Clarified the definitions, including renaming the terms by prefixing PSMP. there are definitions for both downlink and uplink times. | D1.01 | General | General |  |  | edited | editorials
3623 | Kandala, Srinivas | 3.x | 2 | 13 | E | Y | 2 | 13 |  | 3 | ST |  |  | Srini K |  |  | The concept of "Long NAV" is alreay present in the base standard. The definition appears to be unnecessary. | Either remove it or rewrite the parts of the base standard which refer to this mechanism. | mac adhoc 061019 - Fails a straw poll to reject 8-3 -- Proposed reject. What's new about LongNAV is deliberate overestimation and truncation. This is not present in the baseline. Ed: reclassified as technical Gen AdHoc:Transfer to MAC |  | General | MAC |  |  | mac | 11-06-0690 | 42
3624 | Kandala, Srinivas | 3.x | 2 | 15 | E | Y | 2 | 15 | Definitions | 3 | E |  | C |  |  | 6 | The term "Mixed Mode" occurs in two other contexts in the base standard. | Define the term as "HT Mixed Mode" | Most occurances replaced (there are a handful of places where the HT is not required) | D1.01 | General | General |  |  | edited | editorials
3625 | Kandala, Srinivas | 3.x | 2 |  | E | Y | 2 |  | Definitions | 3 | E |  | A |  |  | 6 | Add the acronyms where applicable. For example line 20 should start with "Phased Coexistence Operation (PCO)". | As suggested. |  | D1.01 | General | General |  |  | edited | editorials
3626 | Kandala, Srinivas | 3.x | 2 | 26 | E | Y | 2 | 26 | Definitions | 3 | E |  | A |  |  | 6 | "Pure Mode" is somewhat meaningless. | Make it "HT Pure Mode" to go along with "HT Mixed Mode". You can abbreviate them as HTPM and HTMM respectively |  | D1.01 | General | General |  |  | edited | editorials
3627 | Kandala, Srinivas | 3.x | 2 | 27 | T | Y | 2 | 27 | Definitions | 3 | T |  | C |  |  | 3 | Does the definition here imply that the receiver of the PPDU's address is not necessarily in the address 1 of the MPDU header which appears to be what the base standard implies? If so, it is better to avoid using the same term to refer two different functions. | Replace it with "PPDU receiver" | Gen AdHoc: Remove the clause for "receiver" definition |  | General | General | EN | See 1080 | no edit required | editorials
3628 | Kandala, Srinivas | 3.x | 3 | 5 | E | Y | 3 | 5 | Definitions | 3 | E |  | A |  |  | 6 | "sub-PSMP" sounds like part of PSMP rather than the subsequent PSMP. | Please use a better term | Used the term "Post-PSMP" in this context. Updated 2 diagrams. | D1.01 | General | General |  |  | edited | editorials
3629 | Kandala, Srinivas | 3.x | 3 | 7 | E | Y | 3 | 7 | Definitions | 3 | E |  | C |  |  | 6 | Uplink Transmissions now do not refer to traffic between the station and AP anymore? | Redefine the term | Reworded thus by previous editorial: "3.n16 Power Saving Multi-Poll Uplink transmission time (PSMP-UTT): Period of time described by a PSMP frame during which a non-AP STA may transmit." | D1.01 | General | General |  |  | edited | editorials
3630 | Kandala, Srinivas | 4 |  |  | E | Y | 3 |  | Abbreviations and acronyms | 4 | E |  | A |  |  | 6 | ACK is already present in the list of acronyms in the base standard | Remove | Fixed by resolution to earlier editorial comment | D1.01 | General | General |  |  | edited | editorials
3631 | Kandala, Srinivas | 4 | 3 | 12 | E | Y | 3 | 12 | Abbreviations and acronyms | 4 | E |  | A |  |  | 6 | AS is already defined as "Authentication Server" in the base standard. | Choose a new TLA | Fixed by resolution to earlier editorial comment | D1.01 | General | General |  |  | edited | editorials
3632 | Kandala, Srinivas | 4 | 3 | 18 | E | Y | 3 | 18 | Abbreviations and acronyms | 4 | E |  | A |  |  | 6 | "CAP" is already present in the list of acronyms in the base standard | Remove | Fixed by resolution to earlier editorial comment | D1.01 | General | General |  |  | edited | editorials
3633 | Kandala, Srinivas | 4 | 3 | 20 | E | Y | 3 | 20 | Abbreviations and acronyms | 4 | E |  | C |  |  | 6 | "CRC" is redefined as "Cyclic Redundcancy Check" where as the base standard indicates that it is "Cyclic Redundancy Code". Do we plan to redefine it? If so, please write the appropriate editorial instruction. | As suggested. | Alternate: delete definition | D1.01 | General | General |  |  | edited | editorials
3634 | Kandala, Srinivas | 4 | 3 | 21 | E | Y | 3 | 21 | Abbreviations and acronyms | 4 | E |  | C |  |  | 6 | "CS" is defined in the base standard as "Carrier Sensing" (which happens to be the basis for the entire protocol). | Choose a new TLA for "Cyclic Shift" | Alternate: delete definition | D1.01 | General | General |  |  | edited | editorials
3635 | Kandala, Srinivas | 4 | 3 | 25 | E | Y | 3 | 25 | Abbreviations and acronyms | 4 | E | 10930 | A |  |  | 6 | "CTS" is already present in the list of acronyms in the base standard. | Remove | Fixed by resolution to earlier editorial comment | D1.01 | Duplicate | Duplicate |  |  | no edit required | editorials
3636 | Kandala, Srinivas | 4 | 3 | 26 | E | Y | 3 | 26 | Abbreviations and acronyms | 4 | E |  | A |  |  | 6 | The term "DLP" is not refered anywhere in the draft. If you mean "DLS", it is already present in Tgma Draft 5.2 | Remove | Fixed by resolution to earlier editorial comment | D1.01 | General | General |  |  | edited | editorials
3637 | Kandala, Srinivas | 4 | 4 | 4 | E | Y | 4 | 4 | Abbreviations and acronyms | 4 | E | 1816 | A |  |  | 6 | "FCS" is already present in the list of acronyms in the base standard. | Remove | Fixed by resolution to earlier editorial comment | D1.01 | Duplicate | Duplicate |  |  | no edit required | editorials
3638 | Kandala, Srinivas | 4 | 4 | 3 | E | Y | 4 | 3 | Abbreviations and acronyms | 4 | E |  | A |  |  | 6 | "ERP" is already present in the list of acronyms in the base standard which (probably) means something different. | Modify the definition in the base standard with appropriate editorial instructions or define a new TLA | Fixed by resolution to earlier editorial comment | D1.01 | General | General |  |  | edited | editorials
3639 | Kandala, Srinivas | 4 | 4 | 7 | E | Y | 4 | 7 | Abbreviations and acronyms | 4 | E | 1818 | A |  |  | 6 | "GI" is already present in the list of acronyms in the base standard. | Remove | Fixed by resolution to earlier editorial comment | D1.01 | Duplicate | Duplicate |  |  | no edit required | editorials
3640 | Kandala, Srinivas | 4 | 4 | 8 | E | Y | 4 | 8 | Abbreviations and acronyms | 4 | E | 1819 | A |  |  | 6 | "HC" is already present in the list of acronyms in the base standard and (probably) means something different. | Modify the definition in the base standard with appropriate editorial instructions or define a new TLA | Fixed by resolution to earlier editorial comment | D1.01 | Duplicate | Duplicate |  |  | no edit required | editorials
3641 | Kandala, Srinivas | 4 | 4 | 16 | E | Y | 4 | 16 | Abbreviations and acronyms | 4 | E | 1822 | A |  |  | 6 | "LLC" is already present in the list of acronyms in the base standard. | Remove | Fixed by resolution to earlier editorial comment | D1.01 | Duplicate | Duplicate |  |  | no edit required | editorials
3642 | Kandala, Srinivas | 4 | 4 | 21 | E | Y | 4 | 21 | Abbreviations and acronyms | 4 | E |  | A |  |  | 6 | Do you have to use "MA"? MA is a standard abbreviation used by several (all?) IEEE 802 standard to indicate the MAC data services | Chose a different acronym | Chose acronym MAP, added to acronyms. | D1.01 | General | General |  |  | edited | editorials
3643 | Kandala, Srinivas | 4 | 4 | 22 | E | Y | 4 | 22 | Abbreviations and acronyms | 4 | E |  | A |  |  | 6 | I suppose the group can disagree with the definition of MAC with the entire world, but at least indicate that it is a change | As suggested or delete the entry | entry deleted. See resolution of 1824 | D1.01 | General | General |  |  | edited | editorials
3644 | Kandala, Srinivas | 4 | 5 | 1 | E | Y | 5 | 1 | Abbreviations and acronyms | 4 | E | 1829 | A |  |  | 6 | "MPDU" is already present in the list of acronyms in the base standard. | Remove | Fixed by resolution to earlier editorial comment | D1.01 | Duplicate | Duplicate |  |  | no edit required | editorials
3645 | Kandala, Srinivas | 4 | 5 | 5 | E | Y | 5 | 5 | Abbreviations and acronyms | 4 | E | 1829 | A |  |  | 6 | "MPDU" is already present in the list of acronyms in the base standard. | Remove | Fixed by resolution to earlier editorial comment | D1.01 | Duplicate | Duplicate |  |  | no edit required | editorials
3646 | Kandala, Srinivas | 4 | 5 | 8 | E | Y | 5 | 8 | Abbreviations and acronyms | 4 | E | 1831 | A |  |  | 6 | Do you think that the definition of NAV is somehow enhanced? If so, make the appropriate changes, else delete the entry as it is already there in the base standard. | Remove | Fixed by resolution to earlier editorial comment | D1.01 | Duplicate | Duplicate |  |  | no edit required | editorials
3647 | Kandala, Srinivas | 4 | 5 | 9 | E | Y | 5 | 9 | Abbreviations and acronyms | 4 | E | 1832 | A |  |  | 6 | "OFDM" is already present in the list of acronyms in the base standard. | Remove | Fixed by resolution to earlier editorial comment | D1.01 | Duplicate | Duplicate |  |  | no edit required | editorials
3648 | Kandala, Srinivas | 4 |  |  | E | Y | 3 |  | Abbreviations and acronyms | 4 | E |  | A |  |  | 6 | The form of clause 4 is wrong. Each definition start with a "lower-case letter". Please refer to the base standard | Correct | Fixed by resolution to earlier editorial comment | D1.01 | General | General |  |  | edited | editorials
3649 | Kandala, Srinivas | 4 | 5 | 12 | E | Y | 5 | 12 | Abbreviations and acronyms | 4 | E | 1833 | A |  |  | 6 | "PHY" is already present in the list of acronyms in the base standard. | Remove | Fixed by resolution to earlier editorial comment | D1.01 | Duplicate | Duplicate |  |  | no edit required | editorials
3650 | Kandala, Srinivas | 4 | 5 | 13 | E | Y | 5 | 13 | Abbreviations and acronyms | 4 | E |  | A |  |  | 6 | "PLCP" is already present in the list of acronyms in the base standard. | Remove | Fixed by resolution to earlier editorial comment | D1.01 | General | General |  |  | edited | editorials
3651 | Kandala, Srinivas | 4 | 5 | 14 | E | Y | 5 | 14 | Abbreviations and acronyms | 4 | E | 1835 | A |  |  | 6 | "PPDU" is already present in the list of acronyms in the base standard. | Remove | Fixed by resolution to earlier editorial comment | D1.01 | Duplicate | Duplicate |  |  | no edit required | editorials
3652 | Kandala, Srinivas | 4 | 5 | 15 | E | Y | 5 | 15 | Abbreviations and acronyms | 4 | E |  | A |  |  | 6 | "PSDU" is already present in the list of acronyms in the base standard. | Remove | Fixed by resolution to earlier editorial comment | D1.01 | General | General |  |  | edited | editorials
3653 | Kandala, Srinivas | 4 | 5 | 17 | E | Y | 5 | 17 | Abbreviations and acronyms | 4 | E | 1837 | A |  |  | 6 | "QAP" is already present in the list of acronyms in the base standard. | Remove | Fixed by resolution to earlier editorial comment | D1.01 | Duplicate | Duplicate |  |  | no edit required | editorials
3654 | Kandala, Srinivas | 4 | 5 | 18 | E | Y | 5 | 18 | Abbreviations and acronyms | 4 | E | 1838 | A |  |  | 6 | "QoS" is already present in the list of acronyms in the base standard. | Remove | Fixed by resolution to earlier editorial comment | D1.01 | Duplicate | Duplicate |  |  | no edit required | editorials
3655 | Kandala, Srinivas | 4 | 5 | 19 | E | Y | 5 | 19 | Abbreviations and acronyms | 4 | E | 1839 | A |  |  | 6 | "QSTA" is already present in the list of acronyms in the base standard. | Remove | Fixed by resolution to earlier editorial comment | D1.01 | Duplicate | Duplicate |  |  | no edit required | editorials
3656 | Kandala, Srinivas | 4 | 5 | 23 | E | Y | 5 | 23 | Abbreviations and acronyms | 4 | E | 3657 | A |  |  | 6 | "RSSI" is already present in the list of acronyms in the base standard. | Remove | Fixed by resolution to earlier editorial comment | D1.01 | Duplicate | Duplicate |  |  | no edit required | editorials
3657 | Kandala, Srinivas | 4 | 5 | 19 | E | Y | 5 | 19 | Abbreviations and acronyms | 4 | E |  | A |  |  | 6 | "RSSI" is already present in the list of acronyms in the base standard. | Remove | Fixed by resolution to earlier editorial comment | D1.01 | General | General |  |  | edited | editorials
3658 | Kandala, Srinivas | 4 | 5 | 24 | E | Y | 5 | 24 | Abbreviations and acronyms | 4 | E | 3657 | A |  |  | 6 | "RSSI" is already present in the list of acronyms in the base standard. | Remove | Fixed by resolution to earlier editorial comment | D1.01 | Duplicate | Duplicate |  |  | no edit required | editorials
3659 | Kandala, Srinivas | 4 | 5 | 25 | E | Y | 5 | 25 | Abbreviations and acronyms | 4 | E | 1842 | A |  |  | 6 | "RX" is already present in the list of acronyms in the base standard. The definition in this draft is a bit more restrictive. Not sure why this is, please clarify it or remove. | As suggested | Fixed by resolution to earlier editorial comment | D1.01 | Duplicate | Duplicate |  |  | no edit required | editorials
3660 | Kandala, Srinivas | 4 | 5 | 26 | E | Y | 5 | 26 | Abbreviations and acronyms | 4 | E | 1843 | A |  |  | 6 | "SAP" is already present in the list of acronyms in the base standard. | Remove | Fixed by resolution to earlier editorial comment | D1.01 | Duplicate | Duplicate |  |  | no edit required | editorials
3661 | Kandala, Srinivas | 4 | 5 | 28 | E | Y | 5 | 28 | Abbreviations and acronyms | 4 | E | 1844 | A |  |  | 6 | "SIFS" is already present in the list of acronyms in the base standard. | Remove | Fixed by resolution to earlier editorial comment | D1.01 | Duplicate | Duplicate |  |  | no edit required | editorials
3662 | Kandala, Srinivas | 4 | 6 | 7 | E | Y | 6 | 7 | Abbreviations and acronyms | 4 | E | 1848 | A |  |  | 6 | "STA" is already present in the list of acronyms in the base standard. | Remove | Fixed by resolution to earlier editorial comment | D1.01 | Duplicate | Duplicate |  |  | no edit required | editorials
3663 | Kandala, Srinivas | 4 | 6 | 10 | E | Y | 6 | 10 | Abbreviations and acronyms | 4 | E |  | C |  |  | 6 | Is there any reason why this abbreviation has more information than others - please explain why this is necessary, else remove. | Remove | Definition moved to clause 3 and an appropriate definition inserted. 3.n11 singular value decomposition (SVD): A technique for the decomposition of an arbitrary matrix, A = USVH, where U is a unitary matrix, S is a matrix with non-negative real values on the diagonal and zeros elsewhere, V is a unitary matrix and H denotes the Hermitian (conjugate) transponse. | D1.01 | General | General |  |  | edited | 11-06-0706 | 15
3664 | Kandala, Srinivas | 4 | 6 | 11 | T | Y | 6 | 11 |  | 4 | T | 415 | C |  |  |  | Let us go to REVCOM with TBDs | Remove | Gen AdHoc Aug 30-2006: This should be a "Counter" rather than an "Accept". ' Edit Notes (D1.03) EMR: <This has been resolved in D1.02, and a reference to 5.2.7 has been added. Wording doesn't match what was proposed, but meets the intent.>, to resolution (D1.03): Gen AdHoc: The TBD in this case refers to a clause number that was not identified. This will change to the proper clause. (5.2.7) or current value in next revision. |  | Duplicate | Duplicate |  |  | dup | 11-06-0706 | 19
3665 | Kandala, Srinivas | 4 | 6 | 12 | E | Y | 6 | 12 | Abbreviations and acronyms | 4 | E | 1851 | A |  |  | 6 | "TC" is already present in the list of acronyms in the base standard. | Remove | Fixed by resolution to earlier editorial comment | D1.01 | Duplicate | Duplicate |  |  | no edit required | editorials
3666 | Kandala, Srinivas | 4 | 6 | 13 | E | Y | 6 | 13 | Abbreviations and acronyms | 4 | E | 1852 | A |  |  | 6 | "TS" is already present in the list of acronyms in the base standard. | Remove | Fixed by resolution to earlier editorial comment | D1.01 | Duplicate | Duplicate |  |  | no edit required | editorials
3667 | Kandala, Srinivas | 4 | 6 | 14 | E | Y | 6 | 14 | Abbreviations and acronyms | 4 | E | 1853 | A |  |  | 6 | "TSID" is already present in the list of acronyms in the base standard. | Remove | Fixed by resolution to earlier editorial comment | D1.01 | Duplicate | Duplicate |  |  | no edit required | editorials
3668 | Kandala, Srinivas | 4 | 6 | 15 | E | Y | 6 | 15 | Abbreviations and acronyms | 4 | E | 1854 | A |  |  | 6 | "TSPEC" is already present in the list of acronyms in the base standard. | Remove | Fixed by resolution to earlier editorial comment | D1.01 | Duplicate | Duplicate |  |  | no edit required | editorials
3669 | Kandala, Srinivas | 4 | 6 | 16 | E | Y | 6 | 16 | Abbreviations and acronyms | 4 | E | 1855 | A |  |  | 6 | "TX" is already present in the list of acronyms in the base standard. | Remove | Fixed by resolution to earlier editorial comment | D1.01 | Duplicate | Duplicate |  |  | no edit required | editorials
3670 | Kandala, Srinivas | 4 | 6 | 16 | E | Y | 6 | 16 | Abbreviations and acronyms | 4 | E |  | A |  |  | 6 | "TXOP" is already present in the list of acronyms in the base standard. | Remove | Fixed by resolution to earlier editorial comment | D1.01 | General | General |  |  | edited | editorials
3671 | Kandala, Srinivas | 4 |  |  | E | Y | 3 |  | Abbreviations and acronyms | 4 | E |  | A |  |  | 6 | Add A-MSDU to the list of acronyms | As suggested | Fixed by resolution to earlier editorial comment | D1.01 | General | General |  |  | edited | editorials
3672 | Kandala, Srinivas | 4 |  |  | E | Y | 3 |  | Abbreviations and acronyms | 4 | E | 3671 | A |  |  | 6 | Add A-MSDU to the list of acronyms | As suggested | Fixed by resolution to earlier editorial comment | D1.01 | Duplicate | Duplicate |  |  | no edit required | editorials
3673 | Kandala, Srinivas | 4 |  |  | E | N | 3 |  | Abbreviations and acronyms | 4 | E |  | A |  |  | 6 | Add MRS to the list of acronyms | as suggested |  | D1.01 | General | General |  |  | edited | editorials
3674 | Kandala, Srinivas | 4 |  |  | E | N | 3 |  | Abbreviations and acronyms | 4 | E |  | A |  |  | 6 | Add MFS to the list of acronyms | as suggested |  | D1.01 | General | General |  |  | edited | editorials
3675 | Kandala, Srinivas | 4 |  |  | E | N | 3 |  | Abbreviations and acronyms | 4 | E |  | A |  |  | 6 | Add MFB to the list of acronyms | as suggested |  | D1.01 | General | General |  |  | edited | editorials
3676 | Kandala, Srinivas | 4 |  |  | E | N | 3 |  | Abbreviations and acronyms | 4 | E |  | A |  |  | 6 | Add TXASSI to the list of acronyms | as suggested |  | D1.01 | General | General |  |  | edited | editorials
3677 | Kandala, Srinivas | 4 |  |  | E | N | 3 |  | Abbreviations and acronyms | 4 | E |  | A |  |  | 6 | Add TXASSR to the list of acronyms | as suggested |  | D1.01 | General | General |  |  | edited | editorials
3678 | Kandala, Srinivas | 4 |  |  | E | N | 3 |  | Abbreviations and acronyms | 4 | E |  | A |  |  | 6 | Add RXASSI to the list of acronyms | as suggested |  | D1.01 | General | General |  |  | edited | editorials
3679 | Kandala, Srinivas | 4 |  |  | E | N | 3 |  | Abbreviations and acronyms | 4 | E |  | A |  |  | 6 | Add RXASSR to the list of acronyms | as suggested |  | D1.01 | General | General |  |  | edited | editorials
3680 | Kandala, Srinivas | 4 |  |  | E | N | 3 |  | Abbreviations and acronyms | 4 | E |  | A |  |  | 6 | Add HTC to the list of acronyms | as suggested | Fixed by resolution to earlier editorial comment | D1.01 | General | General |  |  | edited | editorials
3681 | Kandala, Srinivas | 4 |  |  | T | Y | 3 |  | Abbreviations and acronyms | 4 | ST |  | C |  |  | 34 | Add MCMR to clause 4 | As suggested | Gen AdHoc: Thinks it may be called BF&LA adhoc group: MIMO Chanel Measurement Report….Transfer to BeamForming group to ensure consistency. : The definition of MCMR is included in the new draft D 1.01 |  | General | Beamforming & Adaptation | EN |  | no edit required | editorials
3682 | Kandala, Srinivas | 4 |  |  | E | Y | 3 |  | Abbreviations and acronyms | 4 | E |  | A |  |  | 6 | Add SN to the list of abbreviations | As suggested |  | D1.01 | General | General |  |  | edited | editorials
3683 | Kandala, Srinivas | 4 |  |  | E | Y | 3 |  | Abbreviations and acronyms | 4 | E |  | A |  |  | 6 | Add SSN to the list of abbreviations | As suggested |  | D1.01 | General | General |  |  | edited | editorials
3684 | Kandala, Srinivas | 5.2.7 | 6 | 24 | T | Y | 6 | 24 | HT STA | 5.2.7 | ST |  | C |  |  | 2 | I do not understand why there is a PICS reference in the general description of the architectural elements. | Delete the sentence | Gen AdHoc: Please Refer to 11-06-755 for an update to 5.2.7 and all subclauses and 5.2.8 for replacement text. |  | Features | General | EN | See 7344 | no edit required | editorials
3685 | Kandala, Srinivas | 5.2.7 | 6 |  | T | Y | 6 |  | HT STA | 5.2.7 | ST |  | C |  |  | 2 | This clause does not convey anything and I do not know why it is there. Either define the architectural elements or delete. | As suggested | Gen AdHoc: Please Refer to 11-06-755 for an update to 5.2.7 and all subclauses and 5.2.8 for replacement text. |  | Features | General | EN | See 7344 | no edit required | editorials
3686 | Kandala, Srinivas | 5.2.7 |  |  | T | Y | 6 |  | HT STA | 5.2.7 | ST |  | C |  |  | 2 | Too detailed for this early in the document. | please refer to the base standard and conform to the same style or delete the subclause | Gen AdHoc: Please Refer to 11-06-755 for an update to 5.2.7 and all subclauses and 5.2.8 for replacement text. |  | Features | General | EN | See 7344 | no edit required | editorials
3687 | Kandala, Srinivas | 5.2.7.1 | 7 |  | T | Y | 7 |  | PHY Enhancements Requiring MAC Signaling | 5.2.7.1 | ST |  | C |  |  | 2 | I do not understand how this subclause is describing the architectural comments. In the base standard I do not see any indication of the supported rates and capabilities. It is not clear why they should be define here | Either describe the architectural elements or delete. | Gen AdHoc: Please Refer to 11-06-755 for an update to 5.2.7 and all subclauses and 5.2.8 for replacement text. |  | Features | General | EN | See 7344 | no edit required | editorials
3688 | Kandala, Srinivas | 5.2.7.1 | 7 | 9 | T | Y | 7 | 9 | PHY Enhancements Requiring MAC Signaling | 5.2.7.1 | ST |  | C |  |  | 2 | Table n1 reads like a PR realease - not something that should be part of a standard. | Remove | Gen AdHoc: Please Refer to 11-06-755 for an update to 5.2.7 and all subclauses and 5.2.8 for replacement text. |  | Features | General | EN | See 7344 | no edit required | editorials
3689 | Kandala, Srinivas | 5.2.7.2 | 7 |  | T | Y | 7 |  | General description of HT Features | 5.2.7.2 | ST |  | C |  |  | 2 | This subclause appears to be the enhancments provided by the amendment. It is not clear why they should be defined here. | please refer to the base standard and conform to the same style or delete the subclause | Gen AdHoc: Please Refer to 11-06-755 for an update to 5.2.7 and all subclauses and 5.2.8 for replacement text. |  | Features | General | EN | See 7344 | no edit required | editorials
3690 | Kandala, Srinivas | 5.2.7.2 | 7 | 9 | T | Y | 7 | 9 | General description of HT Features | 5.2.7.2 | ST |  | C |  |  | 2 | Surely this amendment will be rolled into the base standard and this sentence is meaningless. | Remove/rephrase the sentence. | Gen AdHoc: Please Refer to 11-06-755 for an update to 5.2.7 and all subclauses and 5.2.8 for replacement text. |  | Features | General | EN | See 7344 | no edit required | editorials
3691 | Kandala, Srinivas | 5.2.7.2 | 7 |  | T | Y | 7 |  | General description of HT Features | 5.2.7.2 | ST |  | C |  |  | 2 | Table n2 reads like a PR realease - not something that should be part of a standard. | Remove | Gen AdHoc: Please Refer to 11-06-755 for an update to 5.2.7 and all subclauses and 5.2.8 for replacement text. |  | Features | General | EN | See 7344 | no edit required | editorials
3692 | Kandala, Srinivas | 5.2.8 | 8 | 6 | T | Y | 8 | 6 | HT STA | 5.2.8 | T |  | C |  |  | 2 | The term "amendment" has no business in the document. | Rephrase the text | Gen AdHoc: Please Refer to 11-06-755 for an update to 5.2.7 and all subclauses and 5.2.8 for replacement text. |  | Features | General | EN | See 7344 | no edit required | editorials
3693 | Kandala, Srinivas | 5.6 | 11 | 10 | T | Y | 11 | 10 | Relationship between services | 5.6 | ST |  | C |  |  | 5 | Is ZLF frame not allowed in IBSS. It is not clear why it should not be transmitted in an IBSS. Also, since there is no payload in this frame there is no way the PHY or the MAC can authenticate it. So, it is not clear why this should be a class 3 frame. | Reconsider the classification of these frames. | Gen AdHoc: Similar to 6826: This was removed from 5.6 |  | General | General | EN | See 7560 | no edit required | editorials
3694 | Kandala, Srinivas | 5.6 | 11 | 21 | T | Y | 11 | 21 |  | 5.6 | ST |  | R |  |  | 102 | Some of the HT action frames should be allowed in IBSS. Examples include the feedback action frames. | Reconsider the classification of these frames. | Reject - Current draft does not prohibit any usage of action frames in IBSS |  | General | Frame Format | 166 | 36 | approved | 11-06-0706 | 23
3695 | Kandala, Srinivas | 7 | 14 | 22 | T | Y | 14 | 22 | Frame formats | 7 | ST |  | R |  |  | 71 | Given that an MPDU may not necessarily be a frame, several terms in this clause need to change, starting with the name of the clause. At a minimum, we should avoid terms such as "Frame Body" - instead use "MSDU" or "Protocol Data" | As suggested | reject. The terms MPDU and frame are used as synonyms in the baseline, and the TGn ammendment does not change that. "Frame body" is the name of a field defined in the baseline. While accepting that an A-MPDU is not a frame, but contains frames, Clause 7 is still the best home for it. |  | Frame Formats | Frame Format |  | 46 | no edit required | 11-06-0706 | 19
3696 | Kandala, Srinivas | 7 | 14 | 27 | T | Y | 14 | 27 | Frame formats | 7 | ST |  | A |  |  | 13 | I am not sure what the sentence, "The format of an A-MPDU aggregated frame is the same as in the non-aggregated case." intends to convey. But 7A.4 clearly shows that the format to be different. | Rephrase/remove the sentence or specify the format of A-MPDU clearly | Instruct the editor to remove the sentence as suggested | D1.03 | Frame Formats | Frame Format | EI |  | edited | editorials
3697 | Kandala, Srinivas | 7 | 14 | 29 | T | Y | 14 | 29 | Frame formats | 7 | T |  | A |  |  | 13 | What is the specific reason for the special mention of HT Control fields. Is the figure not clear? Unless you plan on stating verbally where each field is located it looks pretty odd in the rolled-up document. The sentence does not add any value and it is confusing why th special treatment for this particular field in this subclause | Delete the sentence | Editor please remove the sentence | D1.03 | Frame Formats | Frame Format | EI |  | edited | editorials
3698 | Kandala, Srinivas | 7 |  |  | T | Y | 13 |  |  | 7 | T | 1107 | A |  |  |  | clause 7 is descriptive - please do not include any normative text in the subclause | Rewrite the text to avoid any description of normative behavior. Describe how the fields are to be encoded and nothing more. | Instruct the editor to replace instances of "shall" with the recommended text as suggested by the commenter. Also add the removed text to clause 11. |  | Duplicate | Frame Formats |  |  | dup | 11-06-0706 | 12
3699 | Kandala, Srinivas | 7 | 15 | 20 | T | Y | 15 | 20 | Frame formats | 7 | ST |  | A |  |  | 13 | Rewrite the sentence without using the word "shall" | As suggested | Agree |  | Frame Formats | Frame Format | EN | Resolved by 1107 | no edit required | editorials
3700 | Kandala, Srinivas | 7.1.2 | 14 | 22 | T | Y | 14 | 22 |  | 7.1.2 | ST |  | A |  |  | 68 | The size of the frame body now is longer than 2324 bytes with the introduction of A-MSDU. | Replace 2324 with 7955. If 7955 is not the correct number, please provide the correct number. | Instruct the editor to make the change to Fig 19 to change the max len of frame body to 7935 | D1.05 | Frame Formats | Frame Format | EM | Note CID 3726. The correct length is 7955, and this is what has been inserted. | edited | 11-06-0706 | 23
3701 | Kandala, Srinivas | 7.1.2 | 14 | 26 | E | Y | 14 | 26 | General frame format | 7.1.2 | E |  | R |  |  | 6 | "A-MPDU aggregated frame" sounds clunky. You mean A-MPDU frame? |  | Reject: MMPDU is the correct term "MAC management protocol data unit" |  | Frame Formats | Frame Format |  |  | no edit required | 11-06-0706 | 11
3702 | Kandala, Srinivas | 7.1.3.1.10 | 15 | 17 | T | Y | 15 | 17 |  | 7.1.3.1.10 | DT | 4047 |  |  |  |  | Do all control and management frames contain the HT Control field? It appears best not to change the formats of frames such as ACK, RTS, and CTS (so that the duraiton/ID computed by the transmitting station can still be respected). Come to think of it, why have it any other frames other than QoS Data, BAR and BA frames? | Restrict this field only to QoS Data/Null, BAR frames and BA frames when sent using Delayed Block Ack policy. |  |  | Duplicate | MAC |  |  | dup | 11-06-0706 | 12
3703 | Kandala, Srinivas | 7.1.3.5 | 15 | 25 | T | Y | 15 | 25 | QoS Control Field | 7.1.3.5 | DT |  | R |  |  | 15 | The presence of A-MSDU is identified by the use of bit-7 in the QoS control field. Even though the bit-7 in the QoS control field is available but there is no reasons why an equivalent bit in HT control field should not be used since A-MSDU is a HT feature. | Use one of the reserved bits within the HT Control field to signal the presence of A-MSDU which is an HT feature and modify Table 4 to reflect the change. | The group voted 11 to 2 to reject this comment based on the fact that the suggested solution requires all receivers to support the optional feature of +HTC in order to comply with the mandatory A-MSDU |  | Frame Formats | Frame Format |  |  | no edit required | 11-06-0706 | 11
3704 | Kandala, Srinivas | 7.1.3.5.3 | 16 |  | T | Y | 16 |  |  | 7.1.3.5.3 | DT |  | R |  |  | 70 | Table 6: ACK policy field '00' is used not only as normal ACK but also as implicit Block-ACK for HT transmissions. Although this is possible but it adds unnecessary complexity to the receiver logic. | The alternative solution is to use one of the reserved bits within the HT control field to signal the implicit Block-ACK which is an HT feature. This removes the complexity required for parsing HT functionality using the non-HT control bytes/bits. Therefore, this results in HT control field to be mandatory, which enables the provisioning of additional MAC enhancements without changing the frame format in the future and thus enabling addition of further enhancments without substantial changes to the hardware. | similar reason stated in 3703 |  | Frame Formats | Frame Format |  | 278 | no edit required | 11-06-0706 | 19
3705 | Kandala, Srinivas | 7.1.3.5.3 | 17 |  | T | Y | 17 |  | Ack Policy subfield | 7.1.3.5.3 | DT |  | R |  |  | 45 | Table 6: ACK policy field '01' is used not only as No explicit acknowledgement but also as indication for MTBA. Although this is possible but it adds unnecessary complexity to the receiver logic. | The alternative solution is to use one of the reserved bits within the HT control field to signal the presence of MTBA which is an HT feature. This removes the complexity required for parsing HT functionality using the non-HT control bytes/bits. Therefore, this results in HT control field to be mandatory, which enables the provisioning of additional MAC enhancements.. | Reject - U The HT control field is an optional field. Having to depend on an optional feature is not recommended. |  | Frame Formats | PSMP |  |  | no edit required | 11-06-0706 | 19
3706 | Kandala, Srinivas | 7.1.3.5.3 | 16 | 6 | E | N | 16 | 6 | Ack Policy subfield | 7.1.3.5.3 | E |  | A |  |  | 6 | ".. signaled in an MPDU which is part of an A-MPDU." should be "signaled in an MPDU, which is part of an A-MPDU" or "signaled in an MPDU that is part of an A-MPDU" | As suggested | changed text to read "signaled in an MPDU that is part of an A-MPDU" | D1.01 | Frame Formats | Frame Format |  |  | edited | editorials
3707 | Kandala, Srinivas | 7.1.3.5.6 | 17 | 12 | E | N | 17 | 12 | TXOP Duration Requested subfield | 7.1.3.5.6 | E |  | A |  |  | 6 | No period at the end of the sentence. | Add | accept | D1.01 | Frame Formats | Frame Format |  |  | edited | editorials
3708 | Kandala, Srinivas | 7.1.3.8 | 17 | 16 | E | N | 17 | 16 | HT Control Field | 7.1.3.8 | E |  | A |  |  | 6 | "The presence of the HT Control Field is a frame…." | Replace "is" with "in". | Fixed by resolution to earlier editorial comment | D1.01 | Frame Formats | Frame Format |  |  | edited | editorials
3709 | Kandala, Srinivas | 7.1.3.8 | 20 | 3 | T | Y | 20 | 3 | HT Control Field | 7.1.3.8 | ST |  | R |  |  | 21 | Does the "current one" point to the use of the received frame as a sounding frame? Does this imply that non-ZLFs can be used as sounding frames? | Clarify how non-ZLFs are used for sounding? | Rejected on the grounds that any packet with not-sounding bit set to 0 can be a sounding packet. The definition of sounding packet is in clause 20.3.6. |  | Frame Formats | Beamforming & Adaptation |  |  | no edit required | 11-06-0706 | 11
3710 | Kandala, Srinivas | 7.1.3.8 | 20 | 4 | E | Y | 20 | 4 | HT Control Field | 7.1.3.8 | E |  | A |  |  | 6 | Insert a hyphen between "non" and "ZLF" | As suggested | Accept | D1.01 | Frame Formats | Frame Format |  |  | edited | editorials
3711 | Kandala, Srinivas | 7.1.3.8 | 21 |  | E | N | 21 |  | HT Control Field | 7.1.3.8 | E |  | R |  |  | 6 | Replace "frame" with 'frames" in the first row of Table n10 (two occurrences) | as suggested | This has been reorganised due to other comments, and the comment no longer applies. |  | Frame Formats | Frame Format |  |  | no edit required | 11-06-0706 | 11
3712 | Kandala, Srinivas | 7.1.3.8 |  |  | E | Y | 17 |  | HT Control Field | 7.1.3.8 | E |  | A |  |  | 6 | Can you please describe the various fields in the same order as they appear in the figures. Also, if possible, can you have some introductory text on each of the fields instead of showing any figures ( for example, at least say, "The encoding of AC Constraint field is defined in figure n11" etc) | As suggested | similar to 8111; plus it seems that some introductory text was already added (EP) | D1.01 | Frame Formats | Frame Format |  |  | edited | editorials
3713 | Kandala, Srinivas | 7.1.3.8 |  |  | T | Y | 17 |  | HT Control Field | 7.1.3.8 | ST |  | A |  |  | 71 | For many fields it is not clear how the fields should be encoded. Would it be possible to clearly mark how the bit ordering is arranged so that there are no isseues with interoperability? (For example, it is not clear whether bit 3 is represented first or last in table n3. Same issue with bits 6 through 8 | For each instance, clearly spell out the bit ordering | accept. Document 11-06-0836-00-000n-tgn-representation-bitstring-literals-in-tgn-draft.doc defines bitstring literals in D1.0 as msb on the left. Additionally the editor should remove unnecessary use of bitstring literals where integers would more naturally be used in the baseline. |  | Frame Formats | Frame Format | EN | Implemented for CID 3906 | edited | 11-06-0706 | 23
3714 | Kandala, Srinivas | 7.1.3.8 |  |  | T | Y | 17 |  | HT Control Field | 7.1.3.8 | ST |  | R |  |  | 15 | Can the link adaptation control have both a request and feedback to an earlier request from the peer? | Clarify in the draft. | See 9.19.2 Note |  | Frame Formats | Frame Format |  |  | no edit required | 11-06-0706 | 11
3715 | Kandala, Srinivas | 7.1.3.8 | 20 |  | T | Y | 20 |  |  | 7.1.3.8 | T |  | A | Adrian |  | 100 | Table n6 - Spell the bit combination more clearly (ie which bit is more significant etc | As suggested | Accepted. See submission 836r0, present in D1.06 |  | Frame Formats | Frame Format | 129 | 37 | approved | 11-06-0706 | 23
3716 | Kandala, Srinivas | 7.1.3.8 | 20 |  | T | Y | 20 |  | HT Control Field | 7.1.3.8 | T |  | A | Adrian |  | 71 | Table n7 - Spell the bit combination more clearly (ie which bit is more significant etc | As suggested | accept. Document 11-06-0836-00-000n-tgn-representation-bitstring-literals-in-tgn-draft.doc defines bitstring literals in D1.0 as msb on the left. |  | Frame Formats | Frame Format | EN | Implemented for CID 3906 | edited | 11-06-0706 | 23
3717 | Kandala, Srinivas | 7.1.3.8 | 21 |  | T | Y | 21 |  | HT Control Field | 7.1.3.8 | T |  | A | Adrian |  | 71 | Table n8 - Spell the bit combination more clearly (ie which bit is more significant etc | As suggested | accept. Document 11-06-0836-00-000n-tgn-representation-bitstring-literals-in-tgn-draft.doc defines bitstring literals in D1.0 as msb on the left. |  | Frame Formats | Frame Format | EN | Implemented for CID 3906 | edited | 11-06-0706 | 23
3718 | Kandala, Srinivas | 7.1.4 |  |  | E | Y | 21 |  | Duration/ID field in data and management frames | 7.1.4 | E |  | A |  |  | 6 | Any specific reason why lines 6 and 7 were not merged? | merge them and remove the colon and dash. | accept | D1.01 | Frame Formats | Frame Format |  |  | edited | editorials
3719 | Kandala, Srinivas | 7.2..1.8.3 | 29 | 7 | T | Y | 29 | 7 | Multiple TID Block Acknowledgement | 7.2.1.8.3 | T |  | A |  |  | 83 | The last sentence of the paragraph is confusing as the first paragraph already describes how the field needs to be encoded. Perhaps it meant that the TID_INFO value should match with the value that is contained in the corresponding BAR? | Clarify and if needed rephrase in the draft. | Accept - U - Resolution to CID 9963 changed the related text to "The TID_INFO value in the Multiple TID Block Acknowledgement frame’s BA Information field may contain a value that is different from the TID_INFO value of the corresponding MTID BlockAckRequest frame. (Ed: CID 9963)" in D1.06. |  | Block Ack | MAC | 579 | 30 | approved | 11-06-0706 | 23
3720 | Kandala, Srinivas | 7.2.1.7 |  |  | E | Y | 22 |  | Block Ack Request (BlockAckReq) frame format | 7.2.1.7 | E |  | A |  |  | 6 | 7.2.1.7 appears earlier than 7.2.1.8. Doesn’t it make sense to have the definition of ACK Policy in 7.2.1.7 and refer to it in 7.2.1.8? | Move the definition of Ack Policy to 7.2.1.7 and refer to the definition in 7.2.1.8. | accept. | D1.01 | Block Ack | MAC |  |  | edited | editorials
3721 | Kandala, Srinivas | 7.2.1.7 | 23 |  | E | Y | 23 |  | Block Ack Request (BlockAckReq) frame format | 7.2.1.7 | E |  | A |  |  | 6 | The fields of Duration/ID, RA, TA and FCS have already been defined in the subclause and thus you do not need thiis paragraph. | Delete the paragraph. | accept | D1.01 | Block Ack | MAC |  |  | edited | editorials
3722 | Kandala, Srinivas | 7.2.1.7.1 | 23 |  | E | Y | 23 |  | Simple Block Ack Request (Simple BlockAckReq) | 7.2.1.7.1 | E |  | C |  |  | 6 | Unnecessary forward reference - Defien tehvalue of Compressed BA in this subclause and refer to this definition in 7.2.1.8 (instead of doing it the other way) | As suggested | counter. Moved ACK policy definition to section 7.2.1.7 and changed references. 7.2.1.7 already had a definition for Compressed BA, so change reference to point to 7.2.1.7 | D1.01 | Block Ack | MAC |  |  | edited | editorials
3723 | Kandala, Srinivas | 7.2.1.7.1 | 23 | 26 | E | Y | 23 | 26 | Simple Block Ack Request (Simple BlockAckReq) | 7.2.1.7.1 | E |  | A |  |  | 6 | 7.2.1 already says that reserved fields and subfields are set to 0 upon transmission and ignored upon reception. Why the difference here? Also found in each of the subclauses within 7.2.1.7 and 7.2.1.8. | Delete the paragraph in each of the cited occurrences. | Assuming that the commenter is identifying the following text as the culprit: "The reserved subfield of the BAR control field of the Simple BlockAckReq frame has the value of all zeros upon transmission and is ignored upon reception.", then it is entirely reasonable to delete this as it reprises the generial definition of a reserved field. If it refers to the para starting on line 26, this contains additional information that cannot be removed. Making this assumption, deleting 3 paragraphs quoted above. | D1.01 | Block Ack | MAC |  |  | edited | 11-06-0706 | 15
3724 | Kandala, Srinivas | 7.2.1.7.3 | 25 | 8 | T | Y | 25 | 8 | Multiple TID Block Acknowledgement Request | 7.2.1.7.3 | DT |  | W |  |  |  | Two bytes are sacrificed per TID when this can be easily encoded into the SSN as bits 0 to 3 are not used. | Move the Per TID Info into SSN and delete the two bytes | Withdrawn mac adhoc 061019 - Defer -14 - 0 |  | Block Ack | MAC |  |  | no edit required | 11-06-0706 | 20
3725 | Kandala, Srinivas | 7.2.1.8.1 | 26 | 4 | T | Y | 26 | 4 | Simple Block Ack (Simple BlockAck) | 7.2.1.8.1 | T |  | A |  |  | 42 | Encoding of the Ack Policy field is not specified for N-Immediate Block Ack | Clarify in the draft. | Accept - U - see CID 1738 and CID 7228 |  | Block Ack | MAC | EN | Resolution contains no editing instructions | edited | 11-06-0706 | 23
3726 | Kandala, Srinivas | 7.2.2 | 29 | 30 | T | Y | 29 | 30 |  | 7.2.2 | T |  | A |  |  | 14 | Figure 35 - with the introduction of A-MSDU frames the maximum possible value for the frame body is not 2324 | Replace 2324 with 7955. If 7955 is not the correct number, please provide the correct number. | Remove the note and change the upper limit for the frame body to 7955. Edit Notes (D1.03) EMR: <I disagree that figure 34 (note change of number), which is normative, can show a limit that is different from 7951. I resolved this by adding 0-7951 to the figure and by adding this note after the para: "NOTE—In Figure 34, the limit of 2324 applies the Frame Body field when it does not carry an A-MSDU. The limit of 7951 applies to the Frame Body field when it carries an A-MSDU. The overhead for encryption is 22 bytes in first non A-MSDU case and 18 bytes in the A-MSDU case where only CCMP encryption is permitted.">, to resolution (D1.03): add a note to fig. 35 to show the frame body length of 7951 (inc. 16 bytes for CCMP and exc. 4 bytes of TKIP - this is simply a reminder for the readers - do not to show it on Fig.35 ) | D1.04 | Frame Formats | Frame Format | EI |  | edited | 11-06-0706 | 18
3727 | Kandala, Srinivas | 7.2.2.1 | 30 | 7 | T | Y | 30 | 7 |  | 7.2.2.1 | T |  | C |  |  | 14 | The entire paragraph appears to be normative and I am not sure what it is doing here in clause 7 | Move it to a more appropriate changes | Accept the proposed change. Edit Notes (D1.03) EMR: <I find it hard to reconcile the commenter's proposed change "move" with the resolution "remove" under an "Accept" classification. I have implemented a compromise - moving the normative statement "Support for A-MSDU is mandatory at the receiver." to clause 9 (near 9.7a) and deleting the remaining informative text from clause 7.>, to resolution (D1.03): Accept the commenter's suggestion to remove the paragraph on page 30, lines 7 to 11 | D1.04 | A-MSDU | Frame Format | EN |  | no edit required | 11-06-0706 | 18
3728 | Kandala, Srinivas | 7.2.2.1 | 31 | 3 | T | Y | 31 | 3 |  | 7.2.2.1 | T | 548 | R |  |  |  | Table n15 appears to be identical to Table 7 which is in the immediately previous subclause. | Delete Table n15 and refer to Table 7 for the encoding of the address fields. | Reject - DA and SA are included in the MSDU inside the A-MSDU. It's not necessary to specify them in Adrress 3 and 4 respectively |  | A-MSDU | Frame Formats |  |  | dup | 11-06-0706 | 12
3729 | Kandala, Srinivas | 7.2.2.1 | 31 | 6 | T | Y | 31 | 6 |  | 7.2.2.1 | T |  | C |  |  | 13 | Please move the behavior to normative part of the draft (a subclause in clause 9 perhaps) | As suggested | Approve proposed resolution. Edit Notes (D1.03) EMR: <Conflicts with 1107, which resulted in the text moving to near 9.7a. Also cannot reconcile the "Approve" status with the resolution of "remove" when commenter asks for "move". No action taken regarding this CID.>, to resolution (D1.03): Remove the paragraph on page 31, line 6 and 7. Also see response to CID 850 | D1.04 | A-MSDU | Frame Format | EN |  | no edit required | 11-06-0706 | 18
3730 | Kandala, Srinivas | 7.2.2.1 | 31 | 11 | T | Y | 31 | 11 | Aggregated MSDU Format (A-MSDU) | 7.2.2.1 | T |  | A |  |  | 83 | Please move the behavior to normative part of the draft (a subclause in clause 9 perhaps) | As suggested | Accept - U - This was resolved in <D1.06 by resolution to CID 1107. |  | A-MSDU | MAC | 582 | 33 | approved | 11-06-0706 | 23
3731 | Kandala, Srinivas | 7.2.2.2 | 31 | 21 | T | Y | 31 | 21 | QoS Null Embedding of Management Action | 7.2.2.2 | T |  | R |  |  | 15 | Address 4 is used for a destination (or source) over the ESS. Is there a reason why a manaegment frame be sent over the ESS. If so, what protocol would be used? | Delete address 4 from figure n11 | There is no reason to restrict the inclusion of Address 4 |  | Management Frames | Frame Format |  |  | no edit required | 11-06-0706 | 21
3732 | Kandala, Srinivas | 7.2.3.1 | 32 | 9 | T | Y | 32 | 9 |  | 7.2.3.1 | E | 2005 | A |  |  |  | The text above the table does not add anything. The rest of the subclause does not have such text either. | At least for the sake of consistency, delete the text |  |  | Management Frames | Frame Format |  |  | dup | 11-06-0706 | 12
3733 | Kandala, Srinivas | 7.2.3.4 |  |  | T | Y | 32 |  | Association Request frame format | 7.2.3.4 | T |  | A |  |  | 13 | The text above the table does not add anything. The rest of the subclause does not have such text either. | At least for the sake of consistency, delete the text | Delete the text preceding the table. Instruct the editor to remove all redundant texts preceding tables throughout clause 7. | D1.03 | Management Frames | Frame Format | EI |  | edited | editorials
3734 | Kandala, Srinivas | 7.2.3.5 |  |  | T | Y | 33 |  |  | 7.2.3.5 | T | 4060 | C |  |  |  | The text above the table does not add anything. The rest of the subclause does not have such text either. | At least for the sake of consistency, delete the text | Replace with dot11HighThroughputOptionImplemented |  | Management Frames | Frame Format |  |  | dup | 11-06-0706 | 12
3735 | Kandala, Srinivas | 7.2.3.6 |  |  | T | Y | 33 |  |  | 7.2.3.6 | T | 2022 | A |  |  |  | The text above the table does not add anything. The rest of the subclause does not have such text either. | At least for the sake of consistency, delete the text | See 3733 |  | Management Frames | Frame Format |  |  | dup | 11-06-0706 | 12
3736 | Kandala, Srinivas | 7.2.3.7 |  |  | T | Y | 34 |  | Reassociation Response frame format | 7.2.3.7 | T |  | A |  |  | 13 | The text above the table does not add anything. The rest of the subclause does not have such text either. | At least for the sake of consistency, delete the text | see 3733 |  | Management Frames | Frame Format | EN |  | no edit required | editorials
3737 | Kandala, Srinivas | 7.2.3.8 |  |  | T | Y | 34 |  |  | 7.2.3.8 | T | 2031 | A |  |  |  | The text above the table does not add anything. The rest of the subclause does not have such text either. | At least for the sake of consistency, delete the text | see 3733 |  | Management Frames | Frame Format |  |  | dup | 11-06-0706 | 12
3738 | Kandala, Srinivas | 7.2.3.9 |  |  | T | Y | 34 |  | Probe Response frame format | 7.2.3.9 | T |  | A |  |  | 13 | The text above the table does not add anything. The rest of the subclause does not have such text either. | At least for the sake of consistency, delete the text | See 3733 |  | Management Frames | Frame Format | EN |  | no edit required | editorials
3739 | Kandala, Srinivas | 7.3.1.14 | 36 | 20 | T | Y | 36 | 20 |  | 7.3.1.14 | DT |  | D | Adrian |  |  | While I like the concept of aggregating both at the upper MAC level and the lower MAC level, I do not believe the receivers put away large-sized buffers away for this mechanism. On some platforms you can only choose the size of each of the buffers and at an AP even if you maintain a few Block Ack streams with moderate buffer sizes. Having this set to 4K or 8K will introduce serious resource crunch on the AP. | Delete the added changes to the fourth paragraph of the subclause | Defer - 10-0 - The draft text does not change the resource requirements at a receiver, but instead, simply changes the degree of resolution of which the device may express its resources. Accept - 0 - 9 - Delete the line as suggested. Reject - 5-4 - the cited language is not so restrictive as to disallow the sharing of buffers among multiple TIDs. And hence, the real resource requirement is not increased from previous versions of the specification. |  | Block Ack | MAC |  |  | mac | 11-06-0690 | 46
3740 | Kandala, Srinivas | 7.3.1.14 | 36 | 23 | T | Y | 36 | 23 | Block Ack Parameter Set field | 7.3.1.14 | T |  | C |  |  | 12 | I believe this paragraph is only valid for HT STAs using Compressed Block Ack. | Sufficiently qualify the paragraph | Counter - 11 - 0 - Delete the sentences: "The ADDBA Buffer Size subfield contains the number of buffers at the receiver. In an ADDBA request frame, the Buffer Size subfield is advisory and the Recipient sets up this number sending the ADDBA response." This information is already provided in existing text. | D1.03 | Block Ack | MAC | EI |  | edited | 11-06-0706 | 15
3741 | Kandala, Srinivas | 7.3.1.7 |  |  | T | Y | 35 |  |  | 7.3.1.7 | ST |  | R | Srini |  | 102 | Surely there should be some new reason codes for disassociation - such as not switching the required mode etc. | Add a few reason codes | Reject. Commenter did not indicate which reason code to add. |  | Management Frames | Frame Format | 167 | 103 | approved | 11-06-0706 | 23
3742 | Kandala, Srinivas | 7.3.1.9 |  |  | T | Y | 36 |  | Status Code field | 7.3.1.9 | ST |  | C |  |  | 14 | Surely there could be reasons for not associating or not accepting some requests (such as lack of support of Delayed BA) | Add a few status codes | see 26 |  | Management Frames | Frame Format | EN | See 26 | no edit required | editorials
3743 | Kandala, Srinivas | 7.3.2.20A | 38 | 20 | T | Y | 38 | 20 |  | 7.3.2.20A | DT |  | R |  |  | 65 | Most of the fields are made padded to get a multiple 2-byte or 4-byte words. Why not for this field? | Add a reserved byte | Rejected: because other fields are odd or even and changing this one will not make a significant difference. |  | Coexistence | Coexistence |  |  | no edit required | 11-06-0706 | 19
3744 | Kandala, Srinivas | 7.3.2.29 | 40 |  | T | Y | 40 |  |  | 7.3.2.29 | DT |  | C |  |  | 101 | The subclause number in Tgma Draft 3.2 is 7.3.2.30. Perhaps it makes sense to add the type of Block Ack that is being used as this could be significant. | Expand the Ack Policy to include compressed bit map (or at least clarify what the current encoding refers to) | D1.06, Reference CID 64 |  | TSPEC | Frame Format | 145 | 101 | approved | 11-06-0706 | 23
3745 | Kandala, Srinivas | 7.3.2.29 |  |  | T | Y | 40 |  | TSPEC element | 7.3.2.29 | T |  | A | Matthew F |  | 83 | Update Table 37 for HT PHY | As suggested | Mac adhoc 061018 - U Accept Noting that the values in the table are only the default values and may be modified by the AP, the comment is accepted. The editor shall add a reference to “7.3.2.29 EDCA Parameter Set element” within TGn draft 1.04, and add an instruction to the editor to change the entry within table 37 that currently reads “For PHYs defined in Clause 17 and Clause 19” to “For PHYs defined in Clause 17, Clause 19 and Clause 21” Frame Format - looks like a MAC issue. Tranfer to MAC. Edit Notes (D1.03) ER: <TGn cannot expect the editor to choose numbers for a clause 20 PHY.>, to resolution (D1.03): Add to table 37 an appropriate column for clause 20 |  | TSPEC | MAC | 585 | 38 | approved | 11-06-0706 | 23
3746 | Kandala, Srinivas | 7.3.2.47.1 | 41 | 3 | T | Y | 41 | 3 |  | 7.3.2.47.1 | T |  | A |  |  | 14 | Clearly this element is not present with any of the currently existing PHYs. | Qualify the statement sufficiently | Frame ad hoc (Sanjiv) Remove conditional from Note column (D.1.03) table 8, table 11, table 12, table13, table 14 and table 15. Edit Notes (D1.03). Otherwise, accept the proposed change. Edit Notes (D1.03) EMR: <Regarding the first instruction, the proposed text is ungrammatical, contains speeling errors and "information of the clause 20 STA" is hopelessly vague. This will generate negative comment. I propose not to incorporate this text. Regarding the second instruction. This created a lot of new material. I for each management frame that contained an HT Capabilities element, I have created a change instruction, quoted the old portion of the table for supported rates, and added the new condition in the Notes. Rather than add the statement "any frame that contains..." (which will generate negative votes), I copied the condition that applied to the HT Capabilities element entry to achieve the same end. Frame ad-hoc - please review the changes and decide if they make sense. Sanjiv reviewed this and wrote: "he Beacon, Association Response, Reassociation Request/Response, Probe Request/Response frames already contain the Supported Rates element with no conditional. Adding the conditional makes no sense. Perhaps the resolution should state that the HT Capabilities element includes Basic MCS and therfore shall be included in any frame that contains the Supported Rates element, including frames being defined by 11k. But I was unable to find 11k frames that include the Supported Rates element.">, to resolution (D1.03): There are 2 instructions to the editor: 1) Add the following sentence after line 2 (page 41): "The HT Cabapilities Information element contains information of the clause 20 STA" 2) In all tables that contain HT Capabilities Information Element, add the | D1.04 | HT Elements | Frame Format | EI |  | edited | 11-06-0706 | 18
3747 | Kandala, Srinivas | 7.3.2.47.1 | 41 | 4 | E | Y | 41 | 4 | HT Capability element | 7.3.2.47.1 | E |  | A |  |  | 6 | There is not much difference between what is said in this paragraph and the immediately following paragraph. | Delete this paragraph |  | D1.01 | HT Elements | Frame Format |  |  | edited | editorials
3748 | Kandala, Srinivas | 7.3.2.47.1 | 41 | 7 | E | Y | 41 | 7 | HT Capability element | 7.3.2.47.1 | E |  | A |  |  | 6 | Let the future revisions worry about how the fields are ordered in (and I am pretty sure that the group knows how to maintain the backward compatibility and a random sentence which can be later deleted anywaydoes not add any value to the standard) | Delete the sentence |  | D1.01 | HT Elements | Frame Format |  |  | edited | editorials
3749 | Kandala, Srinivas | 7.3.2.47.2 |  |  | T | Y | 41 |  | HT Capabilities Info field | 7.3.2.47.2 | E |  | A |  | 11-06/0836r0 | 51 | Indicate clearly the encoding of the various bits. For example, for MIMO power save, indicate how each bits are encoded precisely (does 01 imply bit 2 is set to 0 and bit 3 is set to 1 or is it the other way?) | As suggested | Document 11-06/0836r0 specifies a convention to be used for all bitstring literals. This resolves the ambiguity here and elsewhere in the draft. Make changes as defined in that document. |  | HT Elements | Frame Format | EN | See 3906 | edited | 11-06-0706 | 23
3750 | Kandala, Srinivas | 7.3.2.47.2 | 42 |  | T | Y | 42 |  | HT Capabilities Info field | 7.3.2.47.2 | T |  | A |  |  | 71 | Do the fields indicate support for GI for transmitting or receiving? I think it is meant to state for receiving. | Clarify in the draft. | accept. Insert "for the reception of" in and appropriate place in definition column for the two short GI fields. | D1.05 | HT Elements | Frame Format | EI |  | edited | 11-06-0706 | 23
3751 | Kandala, Srinivas | 7.3.2.47.2 | 43 |  | T | Y | 43 |  | HT Capabilities Info field | 7.3.2.47.2 | DT |  | R |  |  | 15 | Maximum A-MSDU length - I like the mechanism of A-MSDU as it not only increases throughput on the channel but also allows smaller number of bus accesses for certain types of interfaces between the host and the NIC. However, at least on some platforms the buffers allocated have to be of uniform size and having a maximum of 4K will set some restriction on how the resources are handled. Also, since there is a lower-level MAC aggregation anyway, for the same receiver, the throughputs would be about the same. | Expand the field to two bits - allocate 00 for 1791, 01 for 3839, 10 for7935 and 11 for reserved (don’t mind any other value) | See resolution to CID 492 |  | HT Elements | Frame Format |  |  | no edit required | 11-06-0706 | 11
3752 | Kandala, Srinivas | 7.3.2.47.2 | 43 |  | T | Y | 43 |  | HT Capabilities Info field | 7.3.2.47.2 | T |  | R |  |  | 15 | Clarify why the encoding uses unusual numbers such as 3893 and 7935; I am sure there is a reason. I'd like to know why and also other readers as well. | Clarify in the draft. | The numbers are based on (8191 - 2^x) and (4095 - 2^x). The 2^x space allows an implementation to embed control information with data without requiring additional physical resource allocation. |  | HT Elements | Frame Format |  |  | no edit required | 11-06-0706 | 11
3753 | Kandala, Srinivas | 7.3.2.47.2 | 43 |  | T | Y | 43 |  |  | 7.3.2.47.2 | DT |  | D |  |  |  | This field is clearly not necessary. If DS/CCK rates are not supported, do not include them in the supported rates (and extended supported rates) field. I do not see what extra information this field provides. BTW, that is how the beacon appears in the 5GHz (no DS/CCK rates in the supported rates:)) | Delete the field | The group had a straw poll and the result 3/3 |  | HT Elements | Frame Format |  |  | frame | 11-06-0717 | 31
3754 | Kandala, Srinivas | 7.3.2.47.2 | 43 |  | T | Y | 43 |  |  | 7.3.2.47.2 | T |  | C |  |  | 14 | Clarify how DS/CCK, PSMP and STBC control fields are indicated in a probe request frame | As suggested | Accept proposed change. EMR: <The resolution does not address the problem of defining what goes in these fields in probe request frames. Also, the proposed addition is a "shall" statement, and CID 1107 deprecates these in Clause 7. The use of "undefined" rather than reserved has created negative comment elsewhere in D1.01. Making all these fields undefined creates issues for IBSS, where a probe/probe-response sequence should exchange the full set of capabilities in both directions. We also don't fully enumerate all the frames that contain the element, i.e.: Beacon, Association Request, Association Response, Reassociation Request, Reassociation Response, Probe Request, Probe Response, Measurement Pilot. The proposed resolution is to enumerate the cases that are exceptions in the table, and then to use "otherwise" for the remaining cases. Note, this is a technical change compared to the resolution, which would result in these fields being explicitly "undefined" in the case of probe request frames and unpecified for the other frame types.>, to resolution (D1.03): Add a note to table 14 that "the AP shall ignore all fields in the HT capabilities information element except supported MCS set". Also, correct the stament on page 41 line 11 to include the probe request. | D1.04 | HT Elements | Frame Format | EN |  | no edit required | 11-06-0706 | 18
3755 | Kandala, Srinivas | 7.3.2.47.3 | 43 |  | T | Y | 43 |  | MAC HT parameters Info field | 7.3.2.47.3 | T |  | C |  |  | 14 | The field does not cover all aspects of MAC HT. Rename it as A-MPDU Parameter Information Element (please try to avoid informal statements such as Info) | As suggested | Chane the field name to A-MPDU Parameter Information Field | D1.03 | HT Elements | Frame Format | EM | Implemented the resolution. Also, for consistency renamed the Extended HT Capbilities Info field to HT Extended Capabilities. (note moving HT to start also making it more consistent with other terms). | edited | editorials
3756 | Kandala, Srinivas | 7.3.2.47.4 | 45 |  | T | Y | 45 |  |  | 7.3.2.47.4 | DT |  | R | Srini |  | 102 | Given the large number of optional frames, this field will have a few bits set to 1 (for mandatory only 8) and all the other bits set to 0. Given this case, it makes more sense to have the supported MCS set indicated in an IE. Remember that in 2.4 GHz, generally the beacon will be sent at 1 Mbps and a beacon already lasts longer than a millisecond (200 bytes = 1600 bits takes 1.792 microseconds). Please do not be indiscriminate with the fields in a beacon. | Move the Supported MCS set out of HT Capability Information Element. Create a new Supported MCS IE with a variable length field. | Reject. The structure of the IEs present in TGn draft has broad support from the TGn membership. |  | HT Elements | Frame Format | 168 | 39 | approved | 11-06-0706 | 23
3757 | Kandala, Srinivas | 7.3.2.47.5 | 46 |  | T | Y | 46 |  |  | 7.3.2.47.5 | E |  | C |  |  | 67 | Is there a polcy by the working group that every field defined by this task group should start with "HT"? The names should indicate what is being defined. For example, in this subclasue what is being defined is a parameter set for the operation of PCO - so, better call it PCO Parameter Set | As suggested | In D1.06, the a separate named field the PCO phase control field was created. Counter: split field out into a separate fixed field subclause in 7.3.1 and name it the PCO phase control field. |  | HT Elements | Frame Format |  |  | editorials | 11-06-0706 | 22
3758 | Kandala, Srinivas | 7.3.2.47.5 | 46 |  | T | Y | 46 |  |  | 7.3.2.47.5 | DT |  | R | Srini |  | 102 | This field is a great candidate to have its own IE. There is no real danger of specifying too many IEs - there are still around 200 available | Make this field into an IE | Reject. The grouping of the IEs present in TGn draft has broad support from the TGn membership. |  | HT Elements | Frame Format | 169 | 40 | approved | 11-06-0706 | 23
3759 | Kandala, Srinivas | 7.3.2.47.5 | 46 |  | T | Y | 46 |  |  | 7.3.2.47.5 | ST | 7236 | A |  |  |  | The Transition Time field should have a context (i.e., switches after the end of a beacon frame or the PCO phase change ma) | Specify the context | Accepted: see 06/1632r2 |  | HT Elements | Frame Format |  |  | dup | 11-06-0706 | 19
3760 | Kandala, Srinivas | 7.3.2.47.5 | 46 |  | T | Y | 46 |  |  | 7.3.2.47.5 | DT |  | R | Srini |  | 102 | Group parameters based on the functionality and put them in IEs to make the parsing of the frames easier. | Move MCS feedback out of the Extended HT Capability Info field | Reject. The grouping of the IEs present in TGn draft has broad support from the TGn membership. |  | HT Elements | Frame Format | 170 | 41 | approved | 11-06-0706 | 23
3761 | Kandala, Srinivas | 7.3.2.47.6 | 47 |  | T | Y | 47 |  |  | 7.3.2.47.6 | DT | 3758 | D |  |  |  | Clearly a candidate for an IE | Move the field out of the HT Capability IE and compose a new IE for this field | Show benefit in adding another IE |  | Beamforming | Frame Format |  |  | dup | 11-06-0706 | 19
3762 | Kandala, Srinivas | 7.3.2.47.6 | 47 |  | E | Y | 47 |  | Transmit Beamforming Capability | 7.3.2.47.6 | E |  | A |  |  | 6 | Typo in figure n19 and whatever the table number is - "antennae" should be spelled as "antennas" (I wouldn’t have minded anntennae all over the draft - you gotta pick one or the other - also the base standard has antennas; so let us go with antennas" | Replace all occurrences of "antennae" with 'antennas" in the draft. Also, I think gramatically in some contexts it should be antenna and not antennae. Examine them and correct |  | D1.01 | Beamforming | Beamforming & Adaptation |  |  | edited | editorials
3763 | Kandala, Srinivas | 7.3.2.47.6 | 47 |  | T | Y | 47 |  |  | 7.3.2.47.6 | DT | 7237 | D |  |  |  | Three different mechanisms for explicit Beamforming are over the top, not to mention two "11n" devices impelmenting the optional Beamforming and still not interoperating | Pick one and delete the other two (don’t care which one) | Solicit input from commenter |  | Duplicate | Duplicate |  |  | dup | 11-06-0706 | 12
3764 | Kandala, Srinivas | 7.3.2.47.6 |  |  | T | Y | 47 |  | Transmit Beamforming Capability | 7.3.2.47.6 | T |  | C | Solomon | 06/1355 | 80 | Indicate the bit ordering for the following subfields: Calibration, Explicit BF CSI feedback, Explicit uncompressed Steering Matrix feedback, Explicit compressed Steering Matrix feedback, CSI number of beamformer antennae (correct it!) support, Uncompressesteering matrix number of beamformer antenna support, compressed steering matrix of beamformer antenna support. | As suggested | Countered. 802.11 TGn representation of bitstring literals has been defined in accepted changes given in 06/0836r0 |  | Beamforming | Beamforming & Adaptation | 868 |  | approved | 11-06-0706 | 23
3765 | Kandala, Srinivas | 7.3.2.47.7 | 50 |  | T | Y | 50 |  |  | 7.3.2.47.7 | DT | 3758 | D |  |  |  | Clearly a candidate for an IE | Move the field out of the HT Capability IE and compose a new IE for this field | Show benefit in adding another IE |  | Antenna Selection | Frame Format |  |  | dup | 11-06-0706 | 19
3766 | Kandala, Srinivas | 7.3.2.48 | 51 | 7 to 9 | T | Y | 51 | 7 |  | 7.3.2.48 | E |  | A |  |  | 67 | Delete the pontificaiton on what might happen in the future | Delete the sentence, "Additional fields .." | Accept. These were removed by resolution of other comment in D1.06 or earlier. |  | HT Elements | Frame Format |  |  | editorials | 11-06-0706 | 22
3767 | Kandala, Srinivas | 7.3.2.48 | 51 | 9 | E | Y | 51 | 9 | Additional HT Information Elements | 7.3.2.48 | E |  | C |  |  | 6 | Grammatical error | Replace "STA: with "STAs" or "beyond their knowledge" with "beyond its knowledge" | Alternate: "A STA that receives an Additional HT Information element longer than defined in Figure n8 (Ed: – Additional HT Information element format Ed) shall ignore the excess." | D1.01 | HT Elements | Frame Format |  |  | edited | editorials
3768 | Kandala, Srinivas | 7.3.2.48 | 52 |  | T | Y | 52 |  |  | 7.3.2.48 | DT |  | R |  |  | 102 | Define a new IE for MCS Set and use it for Basic MCS Set - also allow variable size for the MCS set. Let us not just have long beacons and probe responses if we don’t hae to. | As suggested | Rejected. The grouping of fields under each IE have been carefully designed and approved by TGn. Strawpoll is 19/8 to approve the rejection. |  | HT Elements | Frame Format | 171 | 102 | approved | 11-06-0706 | 23
3769 | Kandala, Srinivas | 7.3.2.48 | 52 | 3 | E | Y | 52 | 3 | Additional HT Information Elements | 7.3.2.48 | E |  | A |  |  | 6 | Incomplete sentence | Complete it | Reworded:"The Element ID field contains the value TBD (representing High Throughput)." | D1.01 | HT Elements | Frame Format |  |  | edited | editorials
3770 | Kandala, Srinivas | 7.3.2.48 | 52 |  | E | Y | 52 |  | Additional HT Information Elements | 7.3.2.48 | E |  | R |  |  | 6 | Add "Number" after "Control Channel" in the figure and the table as this is what it is intended for. Most descriptive terms are generally helpful. | As suggested | The name of the field identifies its purpose - which is to define the control channel. Whether it is encoded as a number or frequency should not affect uses elsewhere, and encoding the representation in the name is not required. |  | HT Elements | Frame Format |  |  | no edit required | 11-06-0706 | 11
3771 | Kandala, Srinivas | 7.3.2.48 | 52 |  | T | Y | 52 |  |  | 7.3.2.48 | T |  | D |  | 1659 |  | Can a control channel's width can be anything other than 20 MHz? | Clarify (in the draft) or delete "20 MHz" from the description of "Control Channel" | Refer to Eldad's submission 1659 |  | HT Elements | Frame Format |  |  | frame | 11-06-0717 | 45
3772 | Kandala, Srinivas | 7.3.2.48 | 52 |  | T | Y | 52 |  | Additional HT Information Elements | 7.3.2.48 | T |  | A |  |  | 71 | Indicate the bit ordering for the following subfields: Extension Channel Offset, Operating Mode, Service Interval Granularity |  | accept. Document 11-06-0836-00-000n-tgn-representation-bitstring-literals-in-tgn-draft.doc defines bitstring literals in D1.0 as msb on the left. Additionally the editor should remove unnecessary use of bitstring literals where integers would more naturally be used in the baseline. |  | HT Elements | Frame Format | EN | Implemented for CID 3906 | edited | 11-06-0706 | 23
3773 | Kandala, Srinivas | 7.3.2.48 | 52 |  | T | Y | 52 |  |  | 7.3.2.48 | DT |  | W |  |  |  | STBC is special enough to deserve its own IE. Move the subfields in bits 9 to 15 to the 5th and 6th octets of the IE and make STBC information into a new IE. | As suggested | Comment widthrawn |  | HT Elements | Frame Format |  |  | no edit required | 11-06-0706 | 18
3774 | Kandala, Srinivas | 7.3.2.48 | 52 |  | T | Y | 52 |  |  | 7.3.2.48 | T | 2180 | A |  |  |  | Indicate what it means when Extension Channel Offset is set to 10 | As suggested | accept |  | HT Elements | Frame Format |  |  | dup | 11-06-0706 | 19
3775 | Kandala, Srinivas | 7.3.2.48 | 53 |  | T | Y | 53 | 1 | Additional HT Information Elements | 7.3.2.48 | T |  | A |  |  | 71 | Not sure why the mode is called "Mixed Mode" if there are no non-HT STAs are associated.:) | Examine the entry for Mixed Operating Mode and ichange it to what it should be. | accept. See CID 6906 |  | HT Elements | Frame Format | EN | Resolution does not contain any editing instructions. | edited | 11-06-0706 | 23
3776 | Kandala, Srinivas | 7.3.2.48 | 53 |  | T | Y | 53 |  | Additional HT Information Elements | 7.3.2.48 | E |  | A |  |  | 51 | Poor style - replace zeroed with "set to zero" | As suggested | This was fixed in D1.01 |  | HT Elements | Frame Format | EN | Resolution does not contain any editing instructions. | edited | 11-06-0706 | 23
3777 | Kandala, Srinivas | 7.3.2.48 | 53 |  | T | Y | 53 |  | Additional HT Information Elements | 7.3.2.48 | T |  | A |  |  | 71 | Too much description of the behavior for RIFS mode subfield. | Move it to the appropriate subclause | accept. D1.03 has moved normative text to clause 9 in resolution of CID 1107. |  | HT Elements | Frame Format | EN | Resolution does not contain any editing instructions. | edited | 11-06-0706 | 23
3778 | Kandala, Srinivas | 7.3.2.48 | 53 |  | T | Y | 53 |  |  | 7.3.2.48 | DT |  | C |  |  | 101 | What is the reason for this particular restrction (and perhaps not other type) "no APSD non-HT devices associated"? If RIFS mode is hurting non-HT devices it should hurt all of them, why only when stations with APSD mode enabled are associated? Can the APSD stations not wait when there is too much bursting? If this is the case, when APSD stations are in teh BSS, do we disable Bursting? How about limits on medium occupancy then? | Please clarify - preferably remove the sentence | Counter. See resolution for 7240 |  | HT Elements | Frame Format | 146 | 43 | approved | 11-06-0706 | 23
3779 | Kandala, Srinivas | 7.3.2.48 | 53 |  | E | Y | 53 |  | Additional HT Information Elements | 7.3.2.48 | E |  | A |  |  | 6 | Too much information for this subclause on Controlled Access Only - Move it to the subclause that describes PSMP operation. | As suggested |  | D1.01 | HT Elements | Frame Format |  |  | edited | editorials
3780 | Kandala, Srinivas | 7.3.2.48 | 54 |  | T | Y | 54 |  | Additional HT Information Elements | 7.3.2.48 | T |  | C |  |  | 71 | I do not see too much description of how "Service Interval Granularity" is used. Who is requesting? why are they requesting? | Can you please state the use more clearly? | counter. D1.03 has added a reference to 11.4.4b.2, which describes its use. |  | HT Elements | Frame Format | EN | Resolution does not contain any editing instructions. | edited | 11-06-0706 | 23
3781 | Kandala, Srinivas | 7.3.2.48 | 54 |  | T | Y | 54 |  |  | 7.3.2.48 | T |  | R |  |  | 102 | If you had a separate IE for STBC, you wouldn’t need this field. | Use a separate IE for STBC and delete the subfield "Secondary Beacon" | Reject. The grouping of the IEs present in TGn draft has broad support from the TGn membership. |  | HT Elements | Frame Format | 172 | 44 | approved | 11-06-0706 | 23
3782 | Kandala, Srinivas | 7.3.2.48 | 54 |  | E | Y | 54 |  | Additional HT Information Elements | 7.3.2.48 | E |  | C |  |  | 6 | "L-SIG TXOP Protection Full support" is not descriptive enough (I got confused when I read this for the first time) | Replace "Ful"l with "BSS-Wide" which is what is intended. Also, can you find a nice TLA or a FLA for this? | Reworded: "Set to 0 if one or more HT STA in the BSS do not support L-SIG TXOP Protection Set to 1 if all HT STA in the BSS support L-SIG TXOP Protection " | D1.01 | HT Elements | Frame Format |  |  | edited | editorials
3783 | Kandala, Srinivas | 7.3.2.48 | 54 |  | E | Y | 54 |  | Additional HT Information Elements | 7.3.2.48 | E |  | A |  |  | 6 | (Line numbers within table would have helped *sigh*). Hyphenate all occurrences of "non PCO" in the draft | As suggested |  | D1.01 | HT Elements | Frame Format |  |  | edited | editorials
3784 | Kandala, Srinivas | 7.3.2.48 | 54 |  | E | Y | 54 |  | Additional HT Information Elements | 7.3.2.48 | E |  | C |  |  | 6 | Change "switch to 20 MHz phase/ keep 20 MHz phase" to " switch/continue using 20 MHz phase". | As suggested | Alternate: "switch to or continue" | D1.01 | HT Elements | Frame Format |  |  | edited | editorials
3785 | Kandala, Srinivas | 7.3.2.48 | 54/55 |  | E | Y | 54 |  |  | 7.3.2.48 | T |  | C |  |  | 101 | The mixed mode or non-GF mode appears to be based on association. But this is not sufficient. You almost always encounter OBSS and should be based on the presence. | For both Operating mode, and Non-GF Devices Present, make the settings based on the presence of the device in the BSA rather than associaion in a BSS. | Counter - Instruction to editor: add the following to the operating mode description that "Note - the AP can also select the operating mode based upon observation of legacy STAs or BSSs. How the AP does this is beyond the scope of 802.11n standard". |  | HT Elements | Frame Format | 147 | 45 | approved | 11-06-0706 | 23
3786 | Kandala, Srinivas | 7.3.2.48 |  |  | E | Y | 51 |  | Additional HT Information Elements | 7.3.2.48 | E |  | A |  |  | 6 | I think Additional HT Information Elements is a single IE and thus the plural doesn’t sound correct. | Rename it as Additiona HT Information element in the title | Fixed by resolution to earlier editorial comment | D1.01 | HT Elements | Frame Format |  |  | edited | editorials
3787 | Kandala, Srinivas | 7.4.3.1 |  |  | T | Y | 56 |  | DLS Request frame format | 7.4.3.1 | T |  | C | Matthew F |  | 83 | The text above the table does not add anything. The rest of the subclause does not have such text either. | Delete the text above the table | Macadhoc 061018 - U Counter TGn editor shall delete all of the text and tables within “7.4.3.1 DLS Request frame format” and include the following in its place: TGn editor shall add an instruction to the editor to change the second sentence of the first paragraph of “7.4.3.1 DLS Request frame format” of the base standard to read as: “The frame body of the DLS Request frame contains the information shown in Table 51, with some fields being optionally present as indicated in the NOTES column of the table.” TGn editor shall add an instruction to the editor to cause an additional column to be added to Table 51, that new column appearing in the rightmost columnar position and having a heading of “NOTES”, and the entries of all existing rows for the new column to be empty. TGn editor shall add an instruction to the editor to add a new row to Table 51 that contains the value “9” in the “order” column, “HT Capabilities” in the Information column, and “The HT Capabilities element shall be present when the dot11HighThroughputOptionImplemented attribute is true” in the NOTES column. Edit Notes (D1.03) ER: <I would ask TGn to reconsider this. The text does add something, but is inadequate. With or without the text as it stands, a non-HT STA that implements DLS is required to generate an HT Capabilities element. ("The frame body contains the information shown in Table 51."). I suggest a modification to add a "notes" column to table 51, and put the HT condition there, like the other management frame types, and remove the text.>, to resolution (D1.03): Accept U |  | DLS | MAC | 587 | 39 | approved | 11-06-0706 | 23
3788 | Kandala, Srinivas | 7.4.3.2 |  |  | T | Y | 56 |  | DLS Response frame format | 7.4.3.2 | T |  | C | Matthew F |  | 83 | The text above the table does not add anything. The rest of the subclause does not have such text either. | Delete the text above the table | Macadhoc 061018 - U Counter TGn editor shall delete all of the text and tables within “7.4.3.2 DLS Response frame format” and include the following in its place: TGn editor shall add an instruction to the editor to change the second sentence of the first paragraph of “7.4.3.2 DLS Response frame format” of the base standard to read as: “The frame body of the DLS Response frame contains the information shown in Table 52, with some fields being optionally present as indicated in the NOTES column of the table.” TGn editor shall add an instruction to the editor to cause an additional column to be added to Table 52, that new column appearing in the rightmost columnar position and having a heading of “NOTES”, and the entries of all existing rows for the new column to be empty. TGn editor shall add an instruction to the editor to add a new row to Table 52 that contains the value “9” in the “order” column, “HT Capabilities” in the Information column, and “The HT Capabilities element shall be present when the dot11HighThroughputOptionImplemented attribute is true” in the NOTES column. Edit Notes (D1.03) ER: <I would ask TGn to reconsider this. The text does add something, but is inadequate. With or without the text as it stands, a non-HT STA that implements DLS is required to generate an HT Capabilities element. ("The frame body contains the information shown in Table 52."). I suggest a modification to add a "notes" column to table 51, and put the HT condition there, like the other management frame types, and remove the text.>, to resolution (D1.03): Accept U |  | DLS | MAC | 588 | 40 | approved | 11-06-0706 | 23
3789 | Kandala, Srinivas | 7.4.7.1 |  |  | T | Y | 57 |  | Recommended Transmission Channel Width Management Action Frame | 7.4.7.1 | T |  | A | Frame Format |  | 71 | What is the format of channel width? Is it an IE or a fixed field? If it is an IE, what are the element ID and lenghts? If it is a fixed field, what is the length (1 byte, 2 bytes or 4-bytes?) It appears that the values that the field takes is binary. So which bit of this field/IE is used to indicate this? | Clarify | accept. See CID 1210. |  | Coexistence | Frame Format | EN |  | edited | 11-06-0706 | 23
3790 | Kandala, Srinivas | 7.4.7.10 |  |  | T | Y | 76 |  | PSMP | 7.4.7.10 | ST |  | R |  |  | 75 | Define all fields - who is the SA of this frame? AP or anyone else? | Clarify | Reject - U The baseline spec states in 7.2.3: "The SA field is the address of the STA transmitting the frame." related to management frames. |  | PSMP | PSMP | 718 | This should be a reject. The baseline states in 7.2.3: "The SA field is the address of the STA transmitting the frame." related to management frames. The proposed text is an unnecessary duplication. | approved | 11-06-0706 | 23
3791 | Kandala, Srinivas | 7.4.7.10 | 76 | 10 | E | Y | 76 | 10 | PSMP | 7.4.7.10 | E |  | A |  |  | 6 | Missing period after n28 |  |  | D1.01 | PSMP | PSMP |  |  | edited | editorials
3792 | Kandala, Srinivas | 7.4.7.10 | 76 | 19 | E | Y | 76 | 19 | PSMP | 7.4.7.10 | E | 6845 | A |  |  | 6 | "current the" should be 'the current" | Make the suggested chagne. |  | D1.01 | Duplicate | Duplicate |  |  | no edit required | editorials
3793 | Kandala, Srinivas | 7.4.7.10 | 77 | 3 | T | Y | 77 | 3 | PSMP | 7.4.7.10 | T |  | C |  |  | 45 | From my quick calculation the PSMP Sequence Duration allows a value of up to 8192 microseconds. | Replace 8 ms with 8192 microseconds or 8 Tus. | Counter - Resolution CID 658 - U |  | PSMP | PSMP | EN | See 658 | edited | 11-06-0706 | 23
3794 | Kandala, Srinivas | 7.4.7.10 | 77 | 13 | T | Y | 77 | 13 | PSMP | 7.4.7.10 | T |  | A |  |  | 45 | A PSDU does not contain the preamble which needs to be accounted for. | Replace PSDU with PPDU | Accept - U Make changes as suggested. |  | PSMP | PSMP | EN | This was fixed in D1.03 | edited | 11-06-0706 | 23
3795 | Kandala, Srinivas | 7.4.7.10 | 77 | 16 | E | Y | 77 | 16 | PSMP | 7.4.7.10 | E |  | A |  |  | 6 | The note describes behavior and should be in the approppriate clause | Move it to 9.18 |  | D1.01 | PSMP | PSMP |  |  | edited | editorials
3796 | Kandala, Srinivas | 7.4.7.10 |  |  | E | Y | 76 |  | PSMP | 7.4.7.10 | E |  | R |  |  | 6 | There are way too many repetitions in the subclause. | Delete the repetitions | The commenter does not provide sufficient information to adequatly locate the problems. |  | PSMP | PSMP |  |  | no edit required | 11-06-0706 | 11
3797 | Kandala, Srinivas | 7.4.7.10 | 77 | 28 | E | Y | 77 | 28 | PSMP | 7.4.7.10 | E |  | A |  |  | 6 | Not sure how TSIDs set is used for ULT | Please rephrase | See 6846 | D1.01 | PSMP | PSMP |  |  | edited | editorials
3798 | Kandala, Srinivas | 7.4.7.10 | 77 | 32 | E | Y | 77 | 32 |  | 7.4.7.10 | T |  | C |  |  | 45 | Does the TXOP start after the PSMP frame or with the PSMP frame? Is each DLT, ULT tuple one TXOP? | Define TXOP clearly in this context, possibly with figures (in clause 9 of course) | Counter - U Delete subclause 9.9.4 |  |  | PSMP | EN | Implemented by CID 4528 | edited | 11-06-0706 | 23
3799 | Kandala, Srinivas | 7.4.7.10 | 77 | 9 | E | Y | 77 | 9 | PSMP | 7.4.7.10 | E |  | A |  |  | 6 | Is STA_ID same as STA ID? | Correct |  | D1.01 | PSMP | PSMP |  |  | edited | editorials
3800 | Kandala, Srinivas | 7.4.7.10 | 78 |  | T | Y | 78 |  | PSMP | 7.4.7.10 | DT |  | R |  |  | 71 | Is the pad really needed or it was put in because someone thought it is cool. The MSDU can still be of any length and the FCS needs to be added. So, whatever supposed gains we may have in decoding the frame are offset by having to determine and insert the pad - both of them affect the data path; one has the advantage of making the frame slightly longer. :) | Delete the pad field. | reject. One purpose of the pad field is to reduce by a factor of 4 the amount of computation required to regain synchronization after an error in an A-MPDU subframe header. |  | PSMP | Frame Format |  | 282 | no edit required | 11-06-0706 | 19
3801 | Kandala, Srinivas | 7.4.7.2 |  |  | T | Y | 58 |  | MIMO Power Save Management Action Frame | 7.4.7.2 | T |  | A |  |  | 71 | What is the format of Enable/Disable? Is it an IE or a fixed field? If it is an IE, what are the element ID and lenghts? If it is a fixed field, what is the length (1 byte, 2 bytes or 4-bytes?) It appears that the values that the field takes is binary. So which bit of this field/IE is used to indicate this? | Clarify | accept. See resolution to 1231. |  | Power Management | Frame Format | EN | Resolution does not contain any editing instructions. | edited | 11-06-0706 | 23
3802 | Kandala, Srinivas | 7.4.7.2 |  |  | T | Y | 58 |  | MIMO Power Save Management Action Frame | 7.4.7.2 | T |  | A |  |  | 71 | What is the format of Mode? Is it an IE or a fixed field? If it is an IE, what are the element ID and lenghts? If it is a fixed field, what is the length (1 byte, 2 bytes or 4-bytes?) It appears that the values that the field takes is binary. So which bit of this field/IE is used to indicate this? | Clarify | accept. See resolution to 1231. |  | Power Management | Frame Format | EN | Resolution does not contain any editing instructions. | edited | 11-06-0706 | 23
3803 | Kandala, Srinivas | 7.4.7.3 |  |  | T | Y | 59 |  | PCO Phase Request Management Action Frame | 7.4.7.3 | T |  | A | Frame Format |  | 71 | What is the format of PCO Phase? Is it an IE or a fixed field? If it is an IE, what are the element ID and lenghts? If it is a fixed field, what is the length (1 byte, 2 bytes or 4-bytes?) It appears that the values that the field takes is binary. So which bit of this field/IE is used to indicate this? | Clarify | accept. Give the "PCO Phase Control" field a new subclause heading in 7.3.1. Move the current definition of the field into the new subclause. Replace the existing field by the new field in frame format and add references to the new subclause where appropriate. | D1.05 | PCO | Frame Format | EI |  | edited | 11-06-0706 | 23
3804 | Kandala, Srinivas | 7.4.7.3 |  |  | T | Y | 59 |  | PCO Phase Request Management Action Frame | 7.4.7.3 | T |  | C |  |  | 17 | Replace all occurrences of "duration" with "Duraiton field" (/ID optional) | As suggested | Countered: change to "duration field" only on line 12 and line 15 | D1.03 | PCO | Coexistence | EM | Note, the baseline uses Duration/ID field rather than Duration field in all but a small number of places (i.e. the /ID is not optinal). Changed to "Duration/ID" field in these 2 places. Also corrected use of duration field in the rest of the document (not flagged with CID). | edited | editorials
3805 | Kandala, Srinivas | 7.4.7.4 |  |  | T | Y | 59 |  | MIMO Channel Measurement frame | 7.4.7.4 | T |  | C |  |  | 104 | Indicate the units of Sinze in Table n24 - I think it is Octets | As suggested | Counter. This subclause and quoted table are removed based on acceptance of 06/1411r7.Definition of MIMO Control field is moved to 7.3.1.29 in D1.05. | D1.03 | Beamforming | Beamforming & Adaptation | 784 | Also checked other uses of size in clause 7 and added (octets) where appropriate. | approved | 11-06-0706 | 23
3806 | Kandala, Srinivas | 7.4.7.4 |  |  | E | Y | 59 |  | MIMO Channel Measurement frame | 7.4.7.4 | E |  | C |  |  | 104 | Perhaps a sentence indicating what Figure n22 is supposed to be is in order? | As suggested | Counter. This subclause is removed based on acceptance of 06/1411r7. | D1.01 | Beamforming | Beamforming & Adaptation | 785 |  | approved | 11-06-0706 | 23
3807 | Kandala, Srinivas | 7.4.7.4 |  |  | E | Y | 59 |  | MIMO Channel Measurement frame | 7.4.7.4 | E |  | C |  |  | 104 | It is interesting that N_r is chose for the number of antennas at the transmitting station and N_i for receivers? | is it possible to make the notation a little bit more intuitive? | Counter. This subclause and quoted table are removed based on acceptance of 06/1411r7.Definition of MIMO Control field is moved to 7.3.1.29 in D1.05. | D1.01 | Beamforming | Beamforming & Adaptation | 786 |  | approved | 11-06-0706 | 23
3808 | Kandala, Srinivas | 7.4.7.4 |  |  | T | Y | 59 |  | MIMO Channel Measurement frame | 7.4.7.4 | ST |  | C | Solomon |  | 104 | No descriptionof Explicit Feedback Format | Please add one | Counter. This subclause and quoted table are removed based on acceptance of 06/1411r7.Definition of MIMO Control field is moved to 7.3.1.29 in D1.05. | D1.05 | Beamforming | Beamforming & Adaptation | 787 | Taking this as an instruction to implement submission 11-06/1385r1. There is one issue - "Table n46—Use of CSI Matrices Control fields (MIMO Compressed Steering)" now refers to a field not defined in the CSI Matrices control field. Resolved by renaming the "coefficient size" field to "Coefficient Size / Codebook Information". | approved | 11-06-0706 | 23
3809 | Kandala, Srinivas | 7.4.7.4 |  |  | T | Y | 59 |  | MIMO Channel Measurement frame | 7.4.7.4 | T |  | C | Solomon |  | 104 | What does a value of Unused (for Explicit Feedback Sequence)? How is it indicated? How is it Coded - 0 or some other value?? | Clarify | Counter. This subclause and quoted table are removed based on acceptance of 06/1411r7.Definition of MIMO Control field is moved to 7.3.1.29 in D1.05. | D1.05 | Beamforming | Beamforming & Adaptation | 788 | Taking this as an instruction to implement submission 11-06/1373r2. Note, submission was clearly written to D1.02 and partly updated to D1.03 as it refers to some D1.02 terms. The intent is, however, unambiguous. | approved | 11-06-0706 | 23
3810 | Kandala, Srinivas | 7.4.7.5 |  |  | T | Y | 62 |  |  | 7.4.7.5 | T |  | C |  |  | 104 | What does a value of Unused (for Explicit Feedback Sequence)? How is it indicated? How is it Coded - 0 or some other value?? | Clarify | Counter: this subclause has been removed as a result of accepting 06/1411r7. Definition has been moved to 7.3.1.29 in D1.05 |  | Beamforming | Beamforming & Adaptation | 759 | 46 | approved | 11-06-0706 | 23
3811 | Kandala, Srinivas | 7.4.7.5 |  |  | T | Y | 62 |  | Reciprocity Correction frame | 7.4.7.5 | T |  | C |  |  | 104 | Indicate the units of Size in Table n27 - I think it is Octets | As suggested | Counter. This subclause is removed based on acceptance of 06/1411r7. Definition of MIMO Control field is moved to 7.3.1.29 in D1.05. |  | Beamforming | Beamforming & Adaptation | 802 | See 3805 | approved | 11-06-0706 | 23
3812 | Kandala, Srinivas | 7.4.7.5 |  |  | T | Y | 62 |  | Reciprocity Correction frame | 7.4.7.5 | ST |  | C | Shravan | 06/1657r0 | 87 | Specify the bir order of complex coefficients (here and other subclauses) | As suggested | Counter: bit order of complex coefficients for all explicit feedback types has been defined in D1.05 |  | Beamforming | Beamforming & Adaptation | 897 |  | approved | 11-06-0706 | 23
3813 | Kandala, Srinivas | 7.4.7.6 |  |  | T | Y | 63 |  | MIMO CSI Matrices frame | 7.4.7.6 | T |  | A |  |  | 20 | Would it be possible for the text to somehow refer to figure n27, table n30, table n31 etc. If not delete unreferenced tables and figures. If the text doesn’t need to refer them they should not be required. | As suggested | Direct the editor to insert appropriate references to Tabls and Figures |  | Beamforming | Beamforming & Adaptation | EN | Resolved by prior editorial resolution. | no edit required | editorials
3814 | Kandala, Srinivas | 7.4.7.6 |  |  | T | Y | 63 |  |  | 7.4.7.6 | T |  | C |  |  | 104 | What does a value of Unused (for MIMO CSI Matrices) mean? How is it indicated? How is it Coded - 0 or some other value?? | Clarify | Counter: Table n35 in D1.06 replaces the table question and does not have any undefined values. |  | Beamforming | Beamforming & Adaptation | 771 | 47 | approved | 11-06-0706 | 23
3815 | Kandala, Srinivas | 7.4.7.6 |  |  | T | Y | 63 |  | MIMO CSI Matrices frame | 7.4.7.6 | T |  | A |  |  | 20 | Indicate the units of Size in Table n29 - I think it is Octets | As suggested | Change label of fourth column to "Size (octets)" |  | Beamforming | Beamforming & Adaptation | EN | See 3805 | no edit required | editorials
3816 | Kandala, Srinivas | 7.4.7.6 |  |  | T | Y | 63 |  | MIMO CSI Matrices frame | 7.4.7.6 | ST |  | C | Joonsuk |  | 80 | Indicate the bit ordering for eadh of the subfields (cant even remember how I should compose my comment anymore - seen way too many of these *sigh*) | As suggested | Counter: resolved in D1.05 |  | Beamforming | Beamforming & Adaptation | 838 |  | approved | 11-06-0706 | 23
3817 | Kandala, Srinivas | 7.4.7.6 |  |  | T | Y | 63 |  | MIMO CSI Matrices frame | 7.4.7.6 | ST |  | C | Joonsuk |  | 80 | Encoding order for Explicit Feedback Format field for CSI Matrix feedback please | As suggested | Counter: resolved in D1.05 |  | Beamforming | Beamforming & Adaptation | 839 |  | approved | 11-06-0706 | 23
3818 | Kandala, Srinivas | 7.4A.1 | 79 |  | T | Y | 79 |  |  | 7.4A.1 | ST |  | A |  |  | 100 | To ensure that the ordering of the encoded bits is correct, please add a diagram with the correct indication of input and output | As suggested. | Accept - See submission 1691 from Ali |  | A-MPDU | Frame Format | 130 | 48 | approved | 11-06-0706 | 23
3819 | Kandala, Srinivas | 7.4A.1.2 | 79 |  | E | Y | 79 |  | De-aggregation (Informative) | 7.4A.1.2 | E |  | C |  |  | 6 | According to IEEE editors, "(Informative)" should not be present in the title of a numbered (sub)clause. Either you remove it and ensure that you say what is required here or let IEEE editors to either move it to an annex affecting your flow or delete it. | Delete "(Informative)" and move the psuedocode to an annex. | Alternate: removed the (informative) from the title and made it clear in the text that this was a description, rather than a requirment on an implemnetation. Of course, this may not go far enough for the IEEE editors, but the 802.11 baseline contains much text in its non-annex clauses that is actually descriptive or informative. | D1.01 | A-MPDU | Frame Format |  |  | edited | 11-06-0706 | 15
3820 | Kandala, Srinivas | 7.5 |  |  | T | Y | 81 |  |  | 7.5 | T |  | C |  |  | 101 | Update the frame usage | As suggested | Straw poll: Do you find the usage table of 7.5 is helpful: yes/no = 0/8 Counter Remove subclause 7.5 of the base doc. (10 voted yes, 0 no) |  | A-MPDU | Frame Format | 148 | 49 | approved | 11-06-0706 | 23
3821 | Kandala, Srinivas | 8.8 | 8 |  | T | Y | 8 |  | Security for HT STA | 8.8 | DT |  | R |  |  | 12 | While I agree with the sentiment expressed here - it is beyond the scope of this Task group to specify what security suite is selected. 802.11 already says that for reliable security, only AES should be used and the implementation of the mechanism is already mandatory if RSN is implemented. I do not this task group need to take any stance. | Delete the sentence. | Reject - 14-4 based on discussion regarding deprecation of WEP and TKIP as well as the processing required to compute keys for A-MPDU streams arriving at a high rate |  | Security | MAC |  |  | no edit required | 11-06-0706 | 11
3822 | Kandala, Srinivas | 9.10.2 |  |  | E | Y | 91 |  | Setup and modification of the Block Ack parameters | 9.10.2 | E | 73 | A |  |  | 6 | Add editorial instructions to the subclause | As suggested |  | D1.01 | Duplicate | Duplicate |  |  | no edit required | editorials
3823 | Kandala, Srinivas | 9.10.6 | 92 | 20 | T | Y | 92 | 20 |  | 9.10.6 | T |  | D |  |  |  | It appears that uncompressed bitmap is not allowed - however, this is not in line with allowing fragmenting of A-MSDUs. | Disallow the fragmenting of A-MSDUs, at least when sent at HT rates. | Defer - U |  | Block Ack | MAC |  |  | mac | 11-06-0690 | 31
3824 | Kandala, Srinivas | 9.10.7 | 92 |  | E | Y | 92 |  | N-Immediate BlockAck extensions | 9.10.7 | E | 11953 | A |  |  | 6 | I think the last three items are supposed to be bulletted items. Organize them properly and fix punctuation, if needed. | As suggested. |  | D1.01 | Duplicate | Duplicate |  |  | no edit required | editorials
3825 | Kandala, Srinivas | 9.10.7.1 | 93 | 18 | E | Y | 93 | 18 | BlockAck Extension Architecture | 9.10.7.1 | E |  | A |  |  | 6 | Wrong reference - replace 802.11e with the specific subclause. | As suggested. |  | D1.01 | Block Ack | MAC |  |  | edited | editorials
3826 | Kandala, Srinivas | 9.10.7.1 | 93 | 19 | T | Y | 93 | 19 |  | 9.10.7.1 | DT |  | R | Naveen K |  |  | It is unreasonable for the recipient not to indicate how he is managing the state. For some traffic this may lead to a decision between associating between two APs (probably not much of an issue at the station even with the support of DLS). | Assign bits in Additional HT Capability Info and ADDBA parameter set field to indicate if in the negotiated block ack session the station as a recipient will maintain a full state or a partial state. (the bit in the ADDBA request would be reserved) | mac adhoc 060920 Reject -- the group sees little benefit to the proposed change - even in the case of PSMP, this information is not necessary to provide for best operation. 9-5 -- Do you wish to adopt 11-06/1025r0 as the proposed resolution for CID 3826 and 7306? 4-6 -- Defer - U |  | Block Ack | MAC |  |  | mac | 11-06-0690 | 49
3827 | Kandala, Srinivas | 9.10.7.3 | 94 | 17 | T | Y | 94 | 17 | Scoreboard context control in full state | 9.10.7.3 | T |  | C |  |  | 85 | if SN > WinEnd, bit related to SN should be set to 1(as correctly stated in the following sentence). However in the sentence on line 17, it says that the bit related to SN should be set to 0. | Replace "bits related to MPDUs with numbers from WinEnd+1 to SN shall be set to zero," with "bits related to MPDUs with numbers from WinEnd+1 to SN-1 shall be set to zero," | Counter - modified text as adopted from 11-06-1345r10 describes correct bit setting operation |  | Block Ack | MAC | 657 |  | approved | 11-06-0706 | 23
3828 | Kandala, Srinivas | 9.10.7.4 | 94 | 22 | T | Y | 94 | 22 |  | 9.10.7.4 | DT |  | R |  |  |  | The alleged savings on resources with partial state block ack unfortunately are only minor and may actually make some of the operation more complex: 1. Even though the state is not being saved, it is still the responsibility of the MAC to ensure that all frames are in the MAC buffer. Regardless of how the buffers are actually implemented, whenever the station receives an MPDU, if it does not save the state, it has to visit the entire queue and ensure that the MPDU is not being retransmitted (note that the originator does not have to set the retry bit in the MAC header for a retransmission under block ack context) as well as if the MPDU should be used to fill in or even dropped! Perhaps there are ways, (which some how I can not think of) that are more efficient than saving the state itself, but I am not convinced. 2. The state involving Block Ack is <= 10 bytes and it may be much less depending on the "Reordering Buffer-Size". In a typical implementation, the data structure for any station already has to save a great deal of other information (sequence number counter for duplicate detection, shared keys, replay counters per TID for replay protection etc). Furthermore, the amount of state that will be stored for Block Ack can be restricted to only those TIDs for which a Block Ack has been set up. 4. Being able to access the state within SIFS can be easily achieved. 3. The originator has a clear idea of the fate of the transmitted MPDU and does not have to rely on upper layers (at least to a certain extent) on recovery - this might have impact in performance especially for some data streams (such as live video streaming) | Delete partial state block ack or at least as a minimum let the originator know that the recipient my only save the partial state using the Block Ack Parameter Set during the Block Ack session negotiation (using ADDBA). | reject - mac adhoc 061019 - U - The group sees benefit in reducing resource allocation requirements that is accomplished by creating allowance for partial state operation. Defer - U - see CID 3826 |  | Block Ack | MAC |  |  | mac | 11-06-0690 | 49
3829 | Kandala, Srinivas | 9.10.7.4 | 94 | 28 | E | N | 94 | 28 | Scoreboard context control in partial state | 9.10.7.4 | E | 11972 | R |  |  | 6 | Replace "highest_S" with "highest_SN" | As suggested | Reject - modified text as adopted from 11-06-1345r10 eliminates the cited text, providing new text that provides the same techincal information | D1.01 | Duplicate | Duplicate |  |  | no edit required | editorials
3830 | Kandala, Srinivas | 9.10.7.4 | 94 | 34 | T | Y | 94 | 34 |  | 9.10.7.4 | T |  | C |  |  | 85 | if SN > WinEnd, bit related to SN should be set to 1(as correctly stated in the following sentence). However in the sentence on line 34, it says that the bit related to SN should be set to 0. | Replace "bits related to MPDUs with numbers from WinEnd+1 to SN shall be set to zero," with "bits related to MPDUs with numbers from WinEnd+1 to SN-1 shall be set to zero," | Counter - modified text as adopted from 11-06-1345r10 describes correct bit setting operation |  | Block Ack | MAC | 668 |  | approved | 11-06-0706 | 23
3831 | Kandala, Srinivas | 9.10.7.4 | 95 | 1 | T | Y | 95 | 1 |  | 9.10.7.4 | T |  | C | Matthew F |  | 85 | When MDPU SN < WinStart, does the MAC drop the frame or forward it to the upper layer? | Clarify in the draft that it is still the responsibility of the recipient to ensure that the frames are sent in order and all duplicates are dropped. | Counter - modified text as adopted from 11-06-1345r10 conforms to proposed remedy |  | Block Ack | MAC | 671 |  | approved | 11-06-0706 | 23
3832 | Kandala, Srinivas | 9.10.7.4 & others | 95 |  |  | Y | 95 |  | Scoreboard context control in partial state | 9.10.7.4 | T |  | R |  |  | 12 | Is there a reason that the note on the comparisions added to almost every subclause | Just wondering, please respond if there is one. | Reject - U - there is no harm in repeating this information, sinced there is no central location for the information which makes logical sense with respect to the flow of the document. Ed: Commenter did not provide T/E classification. Assuming T is the |  | Block Ack | MAC |  |  | no edit required | 11-06-0706 | 11
3833 | Kandala, Srinivas | 9.10.7.7 | 95 | 22 | T | Y | 95 | 22 |  | 9.10.7.7 | DT |  | A |  |  | 12 | This sentence conflicts with entries in tables n49 and n50. |  | adhoc - 060913 - accept the editor's proposed modification to the originally approved change - ' Edit Notes (D1.03) EMR: <Note, the changes conflicted with prior editorial resolutions that modified the offending sentence from D1.02. Note that a BAR does not have a QoS subfield, and therefore the resolution is incorrect. I have reworded to what I believe the intent to be: "A BlockAckReq sent using HT-delayed operation may be transmitted within an A-MPDU aggregate provided that its BAR Ack Policy subfield is set to No Acknowledgement.">, to resolution (D1.03): Accept - U - change "Any BlockAckReq" to "Any BlockAckReq sent under the N-immediate scheme" and on page 96, after line 24, add the following sentence: ""Any BlockAckReq sent under the N-delayed scheme may be transmitted within an A-MPDU aggregated frame | D1.04 | Block Ack | MAC | EN |  | no edit required | 11-06-0706 | 18
3834 | Kandala, Srinivas | 9.10.8.2 | 96 | 24 | T | Y | 96 | 24 | Operation of N-Delayed BlockAck | 9.10.8.2 | T |  | A |  |  | 12 | What flag and what does it mean to say flag clear | Please be precise in your description. | Accept - U - change all occurences of flag to a reference to the appropriate value of the ack policy subfield | D1.03 | Block Ack | MAC | EI |  | edited | editorials
3835 | Kandala, Srinivas | 9.10.8.2 | 96 | 25,26 |  |  | 96 | 25 |  | 9.10.8.2 | T | 3834 | A |  |  |  | Setting the flag to what? | Please be precise in your description. | Accept - U - change all occurences of flag to a reference to the appropriate value of the ack policy subfield |  | Duplicate | Duplicate |  |  | dup | 11-06-0706 | 12
3836 | Kandala, Srinivas | 9.15 |  |  | E | Y | 105 |  |  | 9.15 | T | 988 | A |  |  |  | This subcaluse starts without an introduction (as they stay every story has a beginning …). Some pointers on what L-SIG is and what clause the reader should refer to and such are in order (also perhaps what exactly L-SIG TXOP Protection is supposed to achieve etc. | Please add some description what the reader is going to read in the subclause. | accept. D1.03 includes the following definition: "3.n22 non-HT SIGNAL field transmit opportunity protection (L-SIG TXOP): A protection mechanism in which protection is established by the non-HT SIG Length and Rate fields indicating a duration that is longer than the duration of the packet itself." |  | Duplicate | Duplicate |  |  | dup | 11-06-0706 | 19
3837 | Kandala, Srinivas | 9.15 | 26 |  | T | Y | 105 |  |  | 9.15 | DT |  | R | Yuichi |  | 96 | In practice, many existing implementations do not hold their CCA busy if their NAV is not set, and hence it is not clear if the mechanism is useful at all. If something needs to be protected use protection using non-HT rates. If it is in 2.4 GHz and there are DS/CCK stations then a CTS-to-self is sent (in practice anyway). For OFDM PHYs, a CTS-to-self has about the same effect and the overhead incurred is only about 40 microseconds (and if you are worried about this overhead, you could be using GF preamble). | Remove the mechanism | Reject; It is clearly specified in subclause 17.3.12 “Receive PLCP”of 802.11 REVma8.0 that the CCA shall be set to busy when a STA receives a valid signal field. It is out of scope of the standard to take care of implementations that violate the spec. The L-SIG TXOP Protection provides benefits that a CTS-to-Self does not provide, such as channel training. |  | Protection Mechanisms | Coexistence | 36 |  | approved | 11-06-0706 | 23
3838 | Kandala, Srinivas | 9.15 | 105 | 26 | T | Y | 105 | 26 |  | 9.15 | T |  | C |  |  | 65 | It should be stronger than a "should" else the station may transmit an RTS expecting the peer to take a certain action which may not be forthcoming thus wasting all the clever ways of protecting the channel. | Replace it with a "shall" and delete Note 2. | Countered ref 813r4 Incl:CID1301 CID1302 CID3838 CID3839 CID5152 CID7335 CID7364 |  | Protection Mechanisms | Coexistence | EN | See resolution to 1302 | edited | 11-06-0706 | 23
3839 | Kandala, Srinivas | 9.15 | 105 | 26 | T | Y | 105 | 26 |  | 9.15 | T |  | C |  |  | 65 | This should be made really much stronger - there is no point if some of the stations in the BSS do not support the mechanism. | Replace the referred sentence with, "A STA shall not use L-SIG TXOP Full Protection in the Additional HT Information Element is set to 0." | Countered ref 813r4 Incl:CID1301 CID1302 CID3838 CID3839 CID5152 CID7335 CID7364 |  | Protection Mechanisms | Coexistence | EN | See resolution to 1302 | edited | 11-06-0706 | 23
3840 | Kandala, Srinivas | 9.15 | 105 | 19 | T | Y | 105 | 19 | L-SIG TXOP Protection | 9.15 | DT |  | R |  |  | 17 | Not sufficient if only the HT STAs support the mechanism - for reliable protection there should not be any legacy stations in the BSA (BSS is not sufficient) either. | Replace the paragraph with, "If there are no non-HT STAs are present in the BSS and if the AP determines whether all HT STA in its BSS support L-SIG TXOP Protection it sets the L-SIG TXOP Protection Full Support bit of its HT Information Element to 1. This bit shall be set to 0 if any non-HT STAs or any HT STAs that do not support L-SIG TXOP Protection are present in the BSA." | Rejected: because L-SIG TXOP should provide protection against non-HT STAs |  | Protection Mechanisms | Coexistence |  |  | no edit required | 11-06-0706 | 11
3841 | Kandala, Srinivas | 9.15 | 105 | 31 | T | Y | 105 | 31 | L-SIG TXOP Protection | 9.15 | DT |  | C |  |  | 17 | Really a non-sensical statement - you can not force a station to use the mechanism if it does not want to even if it supports it - there could be cases where it thinks it makes sense, such as when AP sets the L-SIG TXOP Full Protection, but the station detects some legacy networks in its own scanning | Replace the first sentence of the paragraph with, "Under L-SIG TXOP Protection operation, the L-SIG field with a Mixed Mode PHY header may contain a duration value equivalent (except in the case of RTS as described below) to the MAC duration included in the MAC header." | Countered: "Under L-SIG TXOP Protection operation, the L-SIG field with a Mixed Mode PHY header expresses a duration value equivalent (except in the case of RTS as described below) to the MAC duration included in the MAC header." | D1.03 | Protection Mechanisms | Coexistence | EM | I believe the intent of this change is to remove "shall" - which I have done. Otherwise the change would conflict with 7308. | edited | editorials
3842 | Kandala, Srinivas | 9.15 | 106 | 3 | E | Y | 106 | 3 | L-SIG TXOP Protection | 9.15 | E |  | R |  |  | 6 | "are not able to" should be "will not be able to" | Correct as suggested | The existing text is correct. Putting unnecessary "wills" in will itself generate editorial comments. |  | Protection Mechanisms | Coexistence |  |  | no edit required | 11-06-0706 | 11
3843 | Kandala, Srinivas | 9.15 | 106 | 5 | T | Y | 106 | 5 |  | 9.15 | DT |  | R | Yuichi |  | 96 | This paragraph is very illuminating - why bother putting this stuff anyway? "L-SIG TXOP Protection should not be used and the Implementers of L-SIG TXOP Protection are advised to include a NAV based fallback mechanism, if it is determined that the mechanism fails to effectively suppress non-HT transmissions. How this is determined is outside the scope of this document". | Delete the mechanism - please force the producers to think that they should implement another questionable mechanisms. We have way too many as is in the standard. | Reject; the will of the group is that the mechanism (L-SIG TXOP) should remain in the draft, because, for example, the NAV can be set when the MAC portion of the packet is undecodeable. |  | Protection Mechanisms | Coexistence | 37 |  | approved | 11-06-0706 | 23
3844 | Kandala, Srinivas | 9.15.1 |  |  |  |  | 106 |  | L-SIG TXOP Protection Rules at the Initiator | 9.15.1 | DT |  | W |  |  |  | Indicate clearly that this subclause is only applicable if the optional RTS/CTS mechanism is enabled at the host. | As suggested | W: withdrawn by author |  | Protection Mechanisms | Coexistence |  |  | no edit required | editorials
3845 | Kandala, Srinivas | 9.15.2 | 106 |  | T | Y | 106 |  | L-SIG TXOP Protection Rules at the Responder | 9.15.2 | T |  | W |  |  |  | Indicate in the subclause since the usage of RTS/CTS itself is optional the recipient does not have to modify the value of the duration as indicated in this subclasue | As suggested | W: withdrawn by author |  | Protection Mechanisms | Coexistence |  |  | no edit required | editorials
3846 | Kandala, Srinivas | 9.16 | 107 |  | E | Y | 107 |  |  | 9.16 | T |  |  | Srini |  |  | The description in this subclause is sort of an overkill. The mechanism to set NAV covering more than one MPDU is not new. Usage of Cf-End to reset the NAVs is not new either. The only thing that is really added is that any station may transmit a CF-End and reset the NAVs of the stations in the vicinity. | Move all the examples and descriptions to an informative annex. In this subclause just indicate that any station may reset the NAV of other stations in its vicinity by sending a CF-End. | Deferred for later submission or discussion with the author. Ref: CID2572 addresses the second sentence of proposed change. |  | Protection Mechanisms | MAC |  |  | mac | 11-06-0690 | 51
3847 | Kandala, Srinivas | 9.16.1 | 107 |  | E | Y | 107 |  | Generally | 9.16.1 | E |  | R |  |  | 6 | Is it possible to improve on titles? Please do so (if the WG is not serious about the draft, why have one?) | As suggested | No suggestion mentioned. |  | Protection Mechanisms | Coexistence |  |  | no edit required | 11-06-0706 | 11
3848 | Kandala, Srinivas | 9.16.1 | 107 | 8 | T | Y | 107 | 8 | Generally | 9.16.1 | T |  | C |  |  | 18 | I am heartened to see L-SIG TXOP Protection not mentioned here. | Keep it this way. | Countered: add L-SIG TXOP protection in the list | D1.05 | Protection Mechanisms | Coexistence | EM | Conflicts with CID 7615, which removes the subclause. No edit made. | edited | 11-06-0706 | 23
3849 | Kandala, Srinivas | 9.16.2 | 107 | 16 | T | Y | 107 | 16 | Long NAV | 9.16.2 | DT |  | A |  |  | 18 | Examples have been provided in the immediately previous subclause - so why provide an example again? The example confuses me. | Delete the example. | Accepted: delete the clause after comma on page 107 line 16 | D1.03 | Protection Mechanisms | Coexistence | EI | Note, I am interpreting "clause" as "phrase", not "subclause" as the latter would require removal of multiple paragraphs. | edited | editorials
3850 | Kandala, Srinivas | 9.17.1 | 109 | 24 | T | Y | 109 | 24 |  | 9.17.1 | DT |  | D |  |  |  |  | Clarify in the draft why RIFS should not be used when APSD non-HT STAs are associated in the BSS | 060921 mac adhoc - Defer - Accept - U - Add the following text to the use column of the RIFS mode bit row of table n19 "RIFS transmission is prohibited when one or more APSD non-HT STAs are associated with the BSS in order to avoid the problem of having an APSD STA wake up during a RIFS burst and not recognize that such activity is occurring." |  | MAC Operation | MAC |  |  | mac | 11-06-0690 | 49
3851 | Kandala, Srinivas | 9.17.2 | 110 | 23 | E | Y | 110 | 23 | Bi-Directional Data Exchange Rules | 9.17.2 | E |  | A |  |  | 6 | Do not bold single words arbitrarily - there are lots of things in this draft that are essential for implementation and they are as important as this particular note. | Unbold the "not" | Fixed by resolution to other editorial comment | D1.01 | MAC Operation | MAC |  |  | edited | editorials
3852 | Kandala, Srinivas | 9.17.2 | 110 | 24 | E | Y | 110 | 24 | Bi-Directional Data Exchange Rules | 9.17.2 | T |  | A |  |  | 12 | Can the note be written in a slightly better way, such as say, "NOTE 1—after transmitting a PPDU containing a reverse direction grant, if the response is corrupted so that the state of the "More PPDU" flag is unknown, the receiver of the MMPDU is not allowed to transmit after SIFS duration. Transmission may occur a PIFS after deassertion of carrier sense, unless a later response PPDU is correctly received containing "More PPDU" set to 0." | As suggested | Counter - U - we like everything except that MMPDU should be changed to MPDU. | D1.03 | MAC Operation | MAC | EM | Note conflict with 5156. This resolution adopted with slight rewording thus: "NOTE 1—after transmitting a PPDU containing a reverse direction grant, if the response is corrupted so that the state of the RDG/More PPDU field (Ed: CID 3834) is unknown, the initiator of the RD exchange is not allowed to transmit after a SIFS audition (Ed: CID 3852). Transmission may occur a PIFS after de-assertion of carrier sense, unless a later response PPDU is correctly received containing the RDG/More PPDU field set to 0. (Ed: CID 3852)" | edited | editorials
3853 | Kandala, Srinivas | 9.17.2 | 110 | 27 | E | Y | 110 | 27 | Bi-Directional Data Exchange Rules | 9.17.2 | T |  | C |  |  | 12 | Not sure why Note 2 is interesting. If there is no reverse grant, this is no diferent from any transmission started by a station. | Either delete Note 2, or indicate that this happens in all data transmissions in TXOPs with TXOP Size not equal to 0. | Counter - U - second sentence of note 2 has been deleted. Should be transferred to the technical adhoc. |  | MAC Operation | MAC | EN |  | no edit required | editorials
3854 | Kandala, Srinivas | 9.17.3 | 111 | 7 | E | Y | 111 | 7 | Constraints regarding responses | 9.17.3 | E |  | A |  |  | 6 | I think in "More PPDU = 0" has two equal to signs - at least the width is too long. | Verify |  | D1.01 | MAC Operation | MAC |  |  | edited | editorials
3855 | Kandala, Srinivas | 9.18 |  |  | T | Y | 111 |  |  | 9.18 | T | 1646 | R |  |  |  | No introduction, no motivation to the reader as to what the heck it is? | please provide one | Reject - U Informative text should be in Annex Defer - Submission to provide informative text - U |  | Duplicate | PSMP |  |  | dup | editorials
3856 | Kandala, Srinivas | 9.18.1 |  |  | T | Y | 111 |  | Scheduled PSMP | 9.18.1 | DT |  | C |  |  | 45 | OBSS problem would be a nightmare when schedule PSMP stations are associated - HCCA has a similar problem, but the problem is exacerbated in this case because there are no immediate response frames and a collision will not be known to the transmitter for a long duration. Once the collision happens it is not clear how any kind of recovery can happen until the next schedule starts - this means the mechanism is not particularly efficient either. | Discuss the issues with OBSS in the draft and provide a solution to overcome it. | Counter: There is no limitation in the spec that would disallow any kind of protection mechanism for PSMP. It is not necessary to add any discussion on OBSS topic in TGn draft as there is none in the baseline spec. - U Defer - OBSS problem is known. It might be helpful to have a submission to address some level of protection for PSMP sequence - U |  | PSMP | PSMP | EN | Resolution contains no editing instructions | edited | 11-06-0706 | 23
3857 | Kandala, Srinivas | 9.18.1.1 | 116 | 17 | T | Y | 116 | 17 | PSMP sequence | 9.18.1.1 | ST |  | A |  |  | 45 | How does a station create a traffic stream for Scheduled PSMP. | Indicate the sequence of steps that need to be taken for this. If it is indicated elsewhere, provide a reference. | Accept - U Instruct editor to add a reference to section 11.4.4A.1 in section 9.18.1.1 | D1.05 | PSMP | PSMP | EI |  | edited | 11-06-0706 | 23
3858 | Kandala, Srinivas | 9.18.1.1 | 112 | 10 | T | Y | 112 | 10 | PSMP sequence | 9.18.1.1 | T |  | A |  |  | 45 | Is Minimal DLT2ULT Delay same as Minimum DLT2ULT Delay in figure 38? | Clarify - regardless, add one or both of them to Definitions in clause 3. | Accept - Replace "Minimal DLT2ULT" with "Minimum DLT2ULT". Add definition of Minimum DLT2ULT in Clause 3 as : The minimum time before a ULT is scheduled for a STA from the end of its DLT - U | D1.05 | PSMP | PSMP | EM | Added definition to clause 3. Modified the definition thus: "minimum downlink to uplink time (minimum DLT2ULT): The minimum time within a PSMP sequence between the end of a STA’s PSMP-DTT and the start of its PSMP-UTT." | edited | 11-06-0706 | 23
3859 | Kandala, Srinivas | 9.18.1.1 | 112 | 10 | T | Y | 112 | 10 | PSMP sequence | 9.18.1.1 | ST |  | A |  |  | 45 | Assuming Minimal DLT2ULT Delay and Minimum DLT2ULT Delay are identical, it appears to me that its value is longer than 32 microseconds | Harmonize the two. | Accept - Take resolution from CID 3858 |  | PSMP | PSMP | EN | Resolution does not contain any editing instructions. | edited | 11-06-0706 | 23
3860 | Kandala, Srinivas | 9.18.1.1 | 112 | 10 | T | Y | 112 | 10 | PSMP sequence | 9.18.1.1 | DT |  | R |  |  | 45 | Is there any reason why Minimal DLT2ULT Delay should be 32 microseconds? Why isnt a SIFS duration sufficient. | Set the Minimal DLT2ULT Delay value to 16 microseconds. | Reject - SIFS may be sufficient if data is sent from one queue. With PSMP it is possible that data might have to be sent from multiple queues. Hence, SIFS is not sufficient - U |  | PSMP | PSMP |  |  | no edit required | 11-06-0706 | 19
3861 | Kandala, Srinivas | 9.18.1.1 | 112 | 12 | T | Y | 112 | 12 | PSMP sequence | 9.18.1.1 | T |  | A |  |  | 45 | There is something wrong with this phrasing, "… if the number of STAs that are involved can not ensure this required delay …" The required delay can not be met because of the number of stations - don’t think that is quite right. | Correct the sentence. | Accept - Take resolution from CID 1359 - U |  | PSMP | PSMP | EN | Implemented for 1359 | edited | 11-06-0706 | 23
3862 | Kandala, Srinivas | 9.18.2 | 114 | 26 | T | Y | 114 | 26 | Multi-phase PSMP | 9.18.2 | ST |  | C |  |  | 45 | Define "precisely" - since a precise value is desired, the formula for getting to that precision should be provided. | As suggested. | Counter : Move the text "For effective resource allocation, the AP…. all the queued data at the allocated time." to Note. Change the following text (line 37) "also" to "may" and "(RR) to the AP" to "(RR) to the AP in the same ULT". - U | D1.05 | PSMP | PSMP | EM | Reworded the note to replace may by can in 1 place. Slight rewording for the second change thus: "If the allocated PSMP-UTT Duration is not long enough for its queued data, the STA transmits only the part of the queued data that fits within the allocated PSMP-UTT Duration and may transmit an additional Resource Request (RR) to the AP within that PSMP-ULT. " | edited | 11-06-0706 | 23
3863 | Kandala, Srinivas | 9.18.2 | 114 | 30 | T | Y | 114 | 30 | Multi-phase PSMP | 9.18.2 | DT |  | C |  |  | 45 | Since the draft seeks precise settings of durations, the draft should provide the description of a scheduler that achieves this precision - failing that establish some reasonable constraints that an implementer can hope to meet. | As suggested. | Counter - Use resolution from CID 3862 - U |  | PSMP | PSMP | EN | Implemented to 3862 | edited | 11-06-0706 | 23
3864 | Kandala, Srinivas | 9.18.2 | 114 | 37 | T | Y | 114 | 37 | Multi-phase PSMP | 9.18.2 | DT |  | A |  |  | 45 | Couldn’t find the frame "Resource Request (RR)" | Define such a frame. If you meant something else please state clearly. | Accept - Remove "RR". Modify Figure n41 to reflect the change - U | D1.05 | PSMP | PSMP | EM | Modified both figures in this subclause to remove RR. Modified the text to remove RR thus: "If the allocated PSMP-UTT Duration is not long enough for its queued data, the STA transmits only the part of the queued data that fits within the allocated PSMP-UTT Duration and may transmit an resource request to the AP within that PSMP-ULT (Ed: CID 3862). The resource request is communicated by setting either the Queue Size field or the TXOP Duration Request field of the QoS Control Field that is carried in a QoS Data frame (see Figure n44 (PSMP burst showing resource allocation))." | edited | 11-06-0706 | 23
3865 | Kandala, Srinivas | 9.18.2.1 | 116 | 9 | T | Y | 116 | 9 | PSMP Power management | 9.18.2.1 | T |  | A |  |  | 45 | The use of EOSP field is not clearly mentioned. | Replace the first sentence of the paragraph with, "The AP may also signal the end of a service period on a per-STA basis using the EOSP bit set in the QoS Control field. | Accept - U | D1.05 | PSMP | PSMP | EM | Significantly reworded. The issue is that this duplicates normative specification in clause 11. I resolved this by turning the paragraph into a note and rewording to remove normative language, resulting in: "NOTE—The AP can also signal the end of a service period on a per-STA basis using the EOSP field set to 1 in the QoS Control field, as defined in 7.1.3.5.2 and 11.2.1.5. This field remains set to 1 for any retransmissions of the same frame and no more new frames are sent to this particular STA in the current SP." | edited | 11-06-0706 | 23
3866 | Kandala, Srinivas | 9.18.2.1 | 116 | 9 | T | Y | 116 | 9 | PSMP Power management | 9.18.2.1 | DT |  | A |  |  | 45 | Settings for More Data and TIM bit are not specified. | Clarify the setting of the More Data and TIM bit settings? It may make sense to have similar settings as for APSD. | Accept - U Add a note in the text indicating that the settings of these bits is inline with the settings for APSD operation. Add a reference to the section number | D1.05 | PSMP | PSMP | EI | Added the following note: "NOTE2—The operation of the More Data field in the Frame Control field and the TIM element are defined by the S-APSD rules in 11.2.1.4, 11.2.1.5 and 11.2.1.9. (Ed: CID 3866)" | edited | 11-06-0706 | 23
3867 | Kandala, Srinivas | 9.18.3 | 116 | 17 | E | Y | 116 | 17 | MTBA rules in scheduled PSMP sequence | 9.18.3 | E |  | A |  |  | 6 | Typo - replace "subject of" with "subject to" | as suggested |  | D1.01 | PSMP | PSMP |  |  | edited | editorials
3868 | Kandala, Srinivas | 9.18.3.1 | 117 | 3 | T | Y | 117 | 3 | ULT payload retransmission | 9.18.3.1 | ST |  | C |  |  | 45 | The note appears to indicate that there exist retrylimits per TID. This is not true. | Determine the need for such retry limits. If needed, add appropriate MIB attributes | Counter - U Delete Note 2 and the last sentence on line 30 Page 116 |  | PSMP | PSMP | EN | Has been implemented by CID 7642 | edited | 11-06-0706 | 23
3869 | Kandala, Srinivas | 9.18.4 | 117 |  | T | Y | 117 |  |  | 9.18.4 | DT | 5159 | R |  |  |  | Not sure what exactly is an unscheduled PSMP and why it is needed and what problems it is solving that are not solved by U-APSD (note that even with U-APSD, you can use HT rates, A-MPDUs and BAR/BAs - yes, and you can even combine data in multiple ACs depending on how you enable them) | Provide a clear functionality that is useful or delete the subclause. | Reject - U U-PSMP provides powersave to STAs as they don’t have to do a separate channel access for each AC data queued at the STA and with U-PSMP STA doesn’t have to read all the frames transmitted on the medium because it knows its DTT and UTT schedule. |  | Duplicate | PSMP |  |  | dup | 11-06-0706 | 19
3870 | Kandala, Srinivas | 9.19.1 | 117 |  | T | Y | 117 |  | Introduction (informative) | 9.19.1 | T |  | A |  |  | 29 | Remove "(informative)" from the title. | As suggested |  |  | Link Adaptation | Beamforming & Adaptation | EN | Resolved by prior editorial resolution. | no edit required | editorials
3871 | Kandala, Srinivas | 9.19.1 | 118 | 4 | T | Y | 118 | 4 | Introduction (informative) | 9.19.1 | DT |  | R |  |  | 30 | It appears that the standard has two approaches for link adaptation - explicit and implicit. | Choose one (hopefully the best, but I don’t care which). If you cant pick one, just delete both approaches and this subclause. | Rejected on the grounds that there is no implicit link adaptation defined in the draft |  | Link Adaptation | Beamforming & Adaptation |  |  | no edit required | 11-06-0706 | 11
3872 | Kandala, Srinivas | 9.20 |  |  | T | Y | 82 |  | DCF | 9.2 | DT |  | R |  |  | 88 | Two mechansisms to support beamforming are in the standard. | Please choose one. | Reason for rejection: Different applications will require different tradeoffs of performance, overhead, and complexity, and the desirability of having complexity residing at the transmit or receive side of a link. These will be implementation choices for specific applications |  | MAC Operation | General | 928 | 710, 7237, 3872, 8050, 12035, 12053, 503, 261, 9195, 3503, 7417, 7418, 7141 would be resovled at once. | approved | 11-06-0706 | 23
3873 | Kandala, Srinivas | 9.2.5.4.1 |  |  | T | Y | 84 |  |  | 9.2.5.4.1 | DT |  | A |  |  | 97 | A 11n STA sends a non-STBC RTS to the AP. The AP returns a non-STBC CTS to the STA and then immediately transmits an STBC CTS - now the original non STA is free to transmit. But a third legacy station which has set its NAV based on the original RTS will reset its NAV and then decrement its backoff counter - given that a SIFS + CTS2 will last more than a DIFS, the NAV reservation will not always work. Indicate this in the text (a note or footnote should suffice) | As suggested | Accepted: add the text, " A 11n STA sends a non-STBC RTS to the AP. The AP returns a non-STBC CTS to the STA and then immediately transmits an STBC CTS - now the original non STA is free to transmit. But a third legacy station which has set its NAV based on the original RTS will reset its NAV and then decrement its backoff counter - given that a SIFS + CTS2 will last more than a DIFS, the NAV reservation will not always work." as a note at the end of section 9.2.5.4a (ref 06/1402r1) |  | Protection Mechanisms | Coexistence | 38 |  | approved | 11-06-0706 | 23
3874 | Kandala, Srinivas | 9.2.5.4.1 | 84 | 21 | T | Y | 84 | 21 |  | 9.2.5.4.1 | DT |  | C |  |  | 97 | Provide an equivalent statement on what the protection does for non-STBC sequences | As suggested | Countered: see CID3874 |  | Protection Mechanisms | Coexistence | 39 |  | approved | 11-06-0706 | 23
3875 | Kandala, Srinivas | 9.2.5.4.1 | 84 | 22 | T | Y | 84 | 22 |  | 9.2.5.4.1 | DT |  | A |  |  | 65 | The text, "STBC control frames shall be transmitted in response to received STBC frames if the Dual CTS Protection 23 bit is set. Non-STBC control frames shall be used otherwise." appears to indicate that even the acknowledgement frames to STBC frames are sent at non-STBC rates legacy DS-CCK/OFDM rate. This contradicts with the text in clause 9.6 | Resolve the conflict. | Accept: see CID6935 |  | Protection Mechanisms | Coexistence | EN | Resolution does not contain any editing instructions. | edited | 11-06-0706 | 23
3876 | Kandala, Srinivas | 9.2.6 | 85 | 3 | T | Y | 85 | 3 | Directed MPDU transfer procedure | 9.2.6 | DT |  | W | Srini K |  |  | Does it make sense to subject A-MPDU to the same dot11RTSThreshold that is used for DS/CCK. In DS/CCK, even for relatively small frames the transmission time is substantial - for example transmitting a 1500 byte frame at 1 Mbps takes over 12 milliseconds. however, an aggregated MPDU of even 16K takes about 1 millisecond when transmitted at 270 Mbps. So, while I agree that a threshold is useful, it should not be same as the traditional dot11RTSThreshold. It makes sense to introduce a new attribute dot11HTRTSThreshold which is different from dot11RTSThreshold. Further, since it is the long transmissions that need to be protected, introduce a new attribute dot11RTSMediumTimeThreshold and an RTS/CTS frame exchange shall be performed if the time for transmission of data/management/block ack frame exceeds the dot11RTSMediumTimeThreshold. | Incorporate the attributes and related mechanisms suggested in the comment. | mac adhoc 061018 - commentor withrdraws the comment Defer - U - |  | MAC Operation | MAC |  |  | no edit required | 11-06-0706 | 20
3877 | Kandala, Srinivas | 9.20.2 | 120 | 18 | T | Y | 120 | 18 |  | 9.20.2 | T | 1431 | C |  |  |  | "… if there not .." - verb missing | Replace it with "if there is not" | Accept with advice that it is the second comma to be removed |  | Duplicate | Duplicate |  |  | dup | 11-06-0706 | 12
3878 | Kandala, Srinivas | 9.22 | 128 |  | T | Y | 128 |  | Zero Length Frame as sounding frame | 9.22 | ST |  | R |  |  | 30 | From the description it sounds a ZLF is not really a MAC frame - it is a zero-payload PPDU and should be represented as such. | Not sure what action the group should take but perhaps move this subclause from here in to a PHY subclause. | Reject on the ground that PHY-TXSTART.request SAP exists which allows MAC to initiate transmission referring zero length, i.e., ZLF. |  | ZLF | Beamforming & Adaptation |  |  | no edit required | 11-06-0706 | 11
3879 | Kandala, Srinivas | 9.22 | 128 | 19 | T | Y | 128 | 19 | Zero Length Frame as sounding frame | 9.22 | ST |  | R |  |  | 30 | If there is an FCS in the frame immediately preceding the ZLF, the receiver will not be able to read the ZLF announcement and it will not know that there was a ZLF for him to even drop it. | Sufficiently rephrase the last sentence of the paragraph | ZLF can be identified by its own. The group believe the current sentence covers to know the frame was ZLF. |  | ZLF | Beamforming & Adaptation |  |  | no edit required | 11-06-0706 | 11
3880 | Kandala, Srinivas | 9.22 | 128 | 21 | T | Y | 128 | 21 | Zero Length Frame as sounding frame | 9.22 | DT |  | C | Solomon | 06/886 | 57 | Does this sentence imply that there can be a burst of ZLFs and the receiver has to continue expecting ZLFs until it sees CCA going idle? Is there a limit on the duraiton of this bursting? | Clarify in the draft. | Countered with new text in 06/886r4 (3rd paragraph from the bottom in page 17), which describes how many ZLFs are allowed. |  | ZLF | Beamforming & Adaptation | EN | Implemented for CID 4238 | edited | 11-06-0706 | 23
3881 | Kandala, Srinivas | 9.23.1 | 129 | 24 | T | Y | 129 | 24 |  | 9.23.1 | DT |  |  | Yuichi |  |  | A 40/20 MHz device that is operating under L-SIG TXOP Protection does not have to follow any other rules? Is this for real? This means that if the station uses this protection mechanism which essentially means use Mixed Mode before every frame it can happily go ahead and do nothing else before it does a 40 MHz transmission? | Clarify or delete the sentence. | Deferred: for later submission by Yuichi |  | Coexistence | MAC |  |  | mac | 11-06-0690 | 49
3882 | Kandala, Srinivas | 9.23.2 | 129 | 28 | T | Y | 129 | 28 |  | 9.23.2 | DT |  | D | Srini |  |  | Experiments, existing implementations and simulations have been shown (and can be provided to the group) that not sensing the extension channel CCA is not an option and that the extension channel should be sensed to ensure at least certain level of fairness on the transmissions on the secondary channel. This seriously affects the operation of legacy and non-legacy devices (20 MHz only) on the extension channel. | Replace the "may" with "shall" - delete Note 1 (which is a meaningless note anyway) | Deferred for later submission by Srini Kandala at October'06 F2F Adhoc |  | Coexistence | Coexistence |  |  | coex | 11-06-0724 | 32
3883 | Kandala, Srinivas | 9.23.5 | 130 | 11 | T | Y | 130 | 11 | Frame transmission in 40/20Mhz BSS | 9.23.5 | ST |  | C |  |  | 18 | Define non-HT duplicate control frame - control frame sent at non-HT duplicate rate? What are the conditions that we need to send this frame - please elaborate | As suggested | Countered by changing line 11-12 to read as follows: In 40MHz mode, A 40/20 STA that receives a control frame in non-HT duplicate mode shall respond with a non- HT duplicate PPDU. |  | Coexistence | Coexistence | EN | Resolved by prior editorial resolution - please see D1.02 | no edit required | editorials
3884 | Kandala, Srinivas | 9.23.5 | 130 | 15 | T | Y | 130 | 15 |  | 9.23.5 | DT |  | D | Solomon |  |  | Define a HT control frame - a control frame that is sent at HT rates - but then I thought 9.6 says that all control frames are sent at non_HT Basic rates. Please clarify the intent | As suggested | Deferred for later submission by Srini Kandala at October'06 F2F Adhoc |  | Coexistence | Coexistence |  |  | coex | 11-06-0724 | 40
3885 | Kandala, Srinivas | 9.23.6 | 130 | 20 | T | Y | 130 | 20 | Protection in 40/20MHz BSS | 9.23.6 | DT |  | A | Yuichi | 1557r4 | 108 | I generally have a difficulty in understanding this paragraph. 1. Can you please elaborate how an A-MPDU frame provides protection on the extension channel? 2. Can you also please explain how an MPDU in a 20 MHz can be used for protection - more importantly can you explain what it is protecting (I just couldnt understand the last sentence - i read quite a few times) | As suggested | 061114 - Accept - U - In response to item 1) The A-MPDU may be sent with TXVECTOR parameters CW=HT_CW40 and FORMAT=HT_MM. In response to item 2) The editor shall, in D1.06, remove lines 44-51 of page 145 beginnning with "The HT PPDU shall be used if the response contains link adaptation" and ending with "the same channel width as the request frame." -- additional changes from the adopted 11-06-1557r4 complete the changes to address the comment. Deferred See CID1519 |  | Coexistence | MAC | 515 |  | approved | 11-06-0706 | 23
3886 | Kandala, Srinivas | 9.23.6 | 130 |  | T | Y | 130 |  | Protection in 40/20MHz BSS | 9.23.6 | E |  | C |  |  | 51 | I think there are some definitions in clause 20, but for layman like me, can you please elaborate on the terminlogy (preferably in clause 3): HT PPDU, non-HT PPDU, HT Control frame non-HT Control frame HT duplicate mode non-HT duplicate mode differences between HT duplicate and HT duplicated modes differences between non-HT duplicate and non-HT duplicated modes. (anything else that you think will help this commenter) | As suggested | Counter. In D1.03, Clause 3 contains definitions for HT frame (should cover HT control frame). "Duplicated" has been removed since D1.01. D1.01 contains a definition of HT duplicate mode and non-HT duplicate mode. We're only missing the HT PPDU and non-HT PPDU. Editor: insert a definition: "non-HT PPDU: A clause 21 PHY PPDU with the TXVECTOR FORMAT parameter set to NON_HT and the CW parameter set to HT_CW20." Editor: insert a definition: "HT PPDU: Any clause 21 PHY PPDU except when the TXVECTOR FORMAT parameter is set to NON_HT and the CW parameter is set to HT_CW20" | D1.05 | Coexistence | Coexistence | EI |  | edited | 11-06-0706 | 23
3887 | Kandala, Srinivas | 9.23.6 | 130 | 30 | T | Y | 130 | 30 | Protection in 40/20MHz BSS | 9.23.6 | DT |  | C |  |  | 83 | This paragraph has nothing to do with 20/40MHz protection - the stated subject of the subclause. | Please move it to an appropriate location | 061114 - Counter - U - Move the text as described below (after "Accepted"), except, delete the text that reads: "The HT PPDU shall be used if the response contains link adaptation and explicit channel state feedback as follows: — the frame containing a link adaptation request (the “request frame”) shall be transmitted using the same channel width as the intended transmission width, and — the frame containing feedback response shall be transmitted using the same channel width as the request frame." Accepted: move the text from lines 27 through 32 of clause 9.23.6 (Protection in 40/20MHz BSS) to the end of clause 9.23.5 (Frame transmission in 40/20Mhz BSS) | D1.03 | Coexistence | Coexistence | 606 |  | approved | 11-06-0706 | 23
3888 | Kandala, Srinivas | 9.23.6 | 130 | 29 | T | Y | 130 | 29 |  | 9.23.6 | T |  | A |  |  | 39 | I did read 9.23.8 and still not sure what non-HT duplicated (a new term is). Please clarify | Please clarify | accept. The terminology now used is non-HT duplicate, and a definition has been added to clause 3. |  | Coexistence | MAC | EN | Resolution containts no editing instructions | edited | 11-06-0706 | 23
3889 | Kandala, Srinivas | 9.23.6 | 130 | 29 | T | Y | 130 | 29 | Protection in 40/20MHz BSS | 9.23.6 | T |  | A |  |  | 18 | what is duplicate non-HT and how is it different from non-HT duplicate(d) | Please clarify | Accepted: replace "duplicated" with "duplicate" on line 29 of page 130 and lines 3, 4 and 8 of page 131.. |  | Coexistence | Coexistence | EN | Resolved by prior editorial | no edit required | editorials
3890 | Kandala, Srinivas | 9.23.7 | 131 | 1 | T | Y | 131 | 1 |  | 9.23.7 | T |  | C |  |  | 97 | Don’t know what terminal means - not even sure if it is needed. | Delete it. Or if you think it is needed to express the function of cf-end, go ahead and add it for all occurrences of cf-end in this as well as the base standard. | Countered: delete the word "terminal" as corrected in CID53. Edit Notes (D1.05) ER: <CID 53 is not part of the approved comment set from the September meeting>, to resolution (D1.05): Countered: delete the word "terminal" as corrected in CID53. |  | Coexistence | Coexistence | 40 |  | approved | 11-06-0706 | 23
3891 | Kandala, Srinivas | 9.4 | 85 |  | T | Y | 85 |  | Fragmentation | 9.4 | DT |  | A |  |  | 83 | It is somewhat counter-intuitive that individual MSDUs, A-MSDUs and MMPDUs are subject to dot11FragmentationThreshold but not A-MPDU. | Indicate in the subclause that fragments shall not be aggregated into an A-MPDU (somewhat implied by the use of mandatory compressed BA) . | Accept 060921 mac adhoc - U - editor shall make the text changes shown in document 11-06/1460r3 Defer - U - see CID 1751 |  | MAC Operation | MAC | 616 | 62 | approved | 11-06-0706 | 23
3892 | Kandala, Srinivas | 9.6 | 87 | 34 | E | Y | 87 | 34 | Multirate support | 9.6 | E |  | A |  |  | 6 | Grammar - replace "by" with "using" | as suggested |  | D1.01 | MAC Operation | MAC |  |  | edited | editorials
3893 | Kandala, Srinivas | 9.6 | 87 |  | T | Y | 87 |  | Multirate support | 9.6 | DT |  | A |  |  | 12 | Can we use 11n HT frame formats (specifically A-MPDU and A-MSDU) at legacy rates? Probably it should be fine as long as the recipient is an HT peer and he transmissions are subject to certain limits on medium occupancy. | Provide guidance on the stated issue | Accept - 11 - 2 - Add the following sentence to 9.6: "An MPDU containing an A-MSDU (or portion thereof) may be transmitted by an HT STA at any rate unless rules in this subclause restrict the possible rates of transmission for such frames." Guidance with respect to A-MPDU is not deemed necessary, since it is impossible to encode a legacy rate within the HT-SIG field as would be necessary to send a legacy rate A-MPDU. Editor: the following text is not part of an adopted resolution and requires no action on your part: - - 8 - 2 - agree that A-MSDU can be sent by HT STA at legacy rates | D1.03 | MAC Operation | MAC | EI | I expect this to raise negative comment, as the kind of statement "you can do this, except where other statments don't allow it" is generally treated with the derision it deserves. | edited | 11-06-0706 | 15
3894 | Kandala, Srinivas | 9.6 | 88 | 23 | T | Y | 88 | 23 |  | 9.6 |  |  | C |  |  | 84 | Clarify if BAR and BA frames should be sent using rules in subclause 9.6 or 9.6.2 | Provide guidance on the stated issue | Counter, refer to 11-06/1557r4 |  |  | MAC | 634 |  | approved | 11-06-0706 | 23
3895 | Kandala, Srinivas | 9.6.2 | 89 | 8 | E | Y | 89 | 8 | Non-HT Basic Rate calculation | 9.6.2 | E |  | C |  |  | 6 | Punctuation mark missing | Add | Counter - section rewritten for clarity | D1.01 | Coexistence | Coexistence |  |  | edited | editorials
3896 | Kandala, Srinivas | 9.6.2 | 89 | 3 | E | Y | 89 | 3 | Non-HT Basic Rate calculation | 9.6.2 | E | 55 | A |  |  | 6 | Replace QAM with 64-QAM | As suggested |  | D1.01 | Duplicate | Duplicate |  |  | no edit required | editorials
3897 | Kandala, Srinivas | 9.7 | 89 | 14 | T | Y | 89 | 14 | MSDU transmission restrictions | 9.7 | DT |  | R |  |  | 12 | I am trying to understand the change so help me - Let us say a station sets up a Block Ack - then it can send MSDUs out of order even if they are transmitted as single units of transmissions (i.e., not in an A-MPDU). Is this correct? | Clarify in the draft - I think it is better to qualify that out of order is allowed only within the context of the use of A-MPDU. When the station switches to non-A-MPDU (for whatever reason) then it should maintain the order. | Reject - U - text in base standard at 9.10.4 already clearly states that the opeation of the RX buffer is such that even when an MPDU with normal ACK is inserted into a block ack stream, then the reorder buffer is still used and the rules of reception reg |  | MAC Operation | MAC |  |  | no edit required | 11-06-0706 | 11
3898 | Kandala, Srinivas | 9.9.1.4 | 90 | 20 | T | Y | 90 | 20 | Multiple frame transmission in an EDCA TXOP | 9.9.1.4 | T |  | W | Srini K |  |  | The existing text only describes frames and not MPDUs - given that an A-MPDU is also a frame, the existing text suffices. | Delete the added text to the subclause. | withdrawn - mac adhoc 061019 - Defer - U - |  | MAC Operation | MAC |  |  | no edit required | 11-06-0706 | 20
3899 | Kandala, Srinivas | 9.9.1.4 | 90 | 22-23 | T | Y | 90 | 22 | Multiple frame transmission in an EDCA TXOP | 9.9.1.4 | T |  | C |  |  | 12 | Examining Tables n48 to n50 it does not appear that there are any conditions under which an ACK is sent in response to an A-MPDU. | Delete "(ACK or" in the added text | Counter - U - delete "ACK or" in two places - lines 22 and 23 | D1.03 | MAC Operation | MAC | EI |  | edited | editorials
3900 | Kandala, Srinivas | 9.9.4 | 91 | 27 | T | Y | 91 | 27 | PSMP NAV operation | 9.9.4 | DT |  | C |  |  | 45 | If the station receives a CF-end, does it reset its NAV? | Describe the behavior | Counter - U Delete subclause 9.9.4 |  | PSMP | PSMP | EN | Implemented by CID 4528 | edited | 11-06-0706 | 23
3901 | Kandala, Srinivas | 9.9.4 | 91 |  | T | Y | 91 |  | PSMP NAV operation | 9.9.4 | DT |  | C |  |  | 45 | Describe how NAVs should be managed if two PSMP frames from two different APs are received - the PSMP station should not transmit until its NAV (set by either AP) expires. | Add the suggested behavior | Counter - U Section 9.18.1.1.2 Line 18: Change "performing CCA" to "performing CCA and regardless of NAV" (add the text to indicate that this is true for S-PSMP and U-PSMP. | D1.05 | PSMP | PSMP | EM | Added the text as quoted. However I have not attempted to indicate this is true for U-PSMP as the resolution doesn't indicate how that should be achieved, and also Naveen has an approved submission that achieves this by reorganising much of the PSMP clause 9 text. | edited | 11-06-0706 | 23
3902 | Kandala, Srinivas | 9.9.4 | 91 |  | T | Y | 91 |  | PSMP NAV operation | 9.9.4 | DT |  | C |  |  | 52 | Given the lack of guarantee that all legacy stations will not adhere to a set Long NAV and nodes that are hidden can not receive all the frames, they might end up transmit and collide with PSMP transmissions. | Disallow the use of Long NAV within PAMP. | Counter : In Draft 1.03 add a Note in Section 9.15.2.2.3 after third paragraph "Note: A PSMP-UTT is a scheduled transmission period for the STA and transmission with in a PSMP-UTT does not imply TXOP ownership. This would disallow a STA from using TXOP truncation during PSMP-UTT" - U | D1.05 | PSMP | PSMP | EI | Implemented with some editorial rewording. | edited | 11-06-0706 | 23
3903 | Kandala, Srinivas | General |  |  |  |  | 0 |  | General | General | T |  | A |  |  | 22 | It pains me to say this, but the draft is not nearly ready for any kind of review. It almost gives a feeling that the WG does not particularly care what shape and form the draft is. The draft has a feel that it has been developed without any knowledge of 802.11, which I know is not true. Instead of rushing it, the WG should take its time and produce quality drafts. | Please show due diligence before initiating the letter ballots | Ed: Commenter did not provide T/E classification. Assuming T is the response. General AdHoc: No Change Requested here, your specific comments will be addressed. |  | General | General | EN |  | no edit required | editorials
3904 | Kandala, Srinivas | General | 14 | 26 | T | Y | 14 | 26 | General | General | T |  | C | Adrian | 06-1316r0 | 53 | Until now, frame and MPDU have been used interchangeably. But with the introduction of the concept of the MPDU aggregation, the frame (which Iis a contiguous bit stream transmitted by the MAC - is this even correct?) is more than an A-MPDU | Define the term "frame" to avoid any confusion in the future. I would go with the definition I wrote in the comment which means an A-MPDU is a frame. MPDUs when sent individually are frames but are merely part of a frame when they are constituent in an A-MPDU. | Gen AdHoc - Sept: Reviewed hightlights and instruct the Editor to implement 06-1316 as a resolution to this CID. Gen AdHoc - Aug 30: Add Presentation #06-1316r0 to the submission box. Add proposed presentation to resolution box and action Adrian to follow up with getting some more comments from Terry and others. Gen AdHoc - July: Agree that the Frame and MPDU has been used interchangeably, but a PSDU can contain either a Frame or A-MPDU. The correct term is used to convey the specific use in the TGn Draft. Each use of Frame and MPDU used in the Baseline (TGma)needs to be checked to ensure that these terms are used consistently in the resulting draft. |  | General | General | EN | Submission implemented for CID 7703 | edited | 11-06-0706 | 23
3905 | Kandala, Srinivas | General |  |  | T | Y | 0 |  | General | General | T |  | A |  |  | 27 | Change all occurrences of bytes with octets | As suggested | Gen AdHoc: Use the IEEE Conventions and change as suggested. |  | General | General | EN | No changes made as this was fixed by resolution to an editorial comment. | no edit required | editorials
3906 | Kandala, Srinivas | General |  |  | T | Y | 0 |  | General | General | T |  | A | Adrian | 836r0 | 53 | I hope this is enough to cover all subclauses. But in my experience if we have two bits b2 and b3, we should clearly state which bit is setto what value - just saying 10 (for example) may not be enough and a great deal of cycles get wasted testing the device for interoprability. I know that there is one device in the market which has encoded the bits differently from what is in the draft (or may be I misinterpreted the draft - but why not specify precisely?) | Can the WG empwer the editor to go through each of the fields and indicate the settings more clearly. | Gen AdHoc: Sept: Adrian has submitted 11-06-836r0 that was accepted by Frame AdHoc This addresses this comment. Gen AdHoc: Srini will submit submission that addresses this topic. | D1.05 | General | General | EM | 11-06/0836r0 establishes that bitstrings in the draft are big-endian (i.e. '100' has value 4). I have used this resolution to replace all occurances of bit-strings (for which no convention is defined in 802.11) with numbers. The one exception is Tablen5 (ASEL Command) where the big-endian interpretation is created by heading the column (B11, B10, B9) - as descrived in the referenced submission. | edited | 11-06-0706 | 23
3907 | Kandala, Srinivas | General |  |  | T | Y | 0 |  | General | General | E |  | A |  |  | 6 | Either there are way too many ordered lists which some how never show correctly or there is way too much punctuation that needs to be fixed. Many of them are artefacts of the conversion from word to pdf - I think anyway. | Instruct the editor to go thorugh with a fine comb, and ensure that the pdf vesion of the document reflects what was intended and the punctuation is correct (I know the editor usually does it, but ensure that the instructor has adequate time to do this - adequate time is several weeks, not a couple of hours) | General AdHoc: Transfer to Editor Group Ed: Accepted | D1.01 | General | General |  |  | edited | editorials
3908 | Kandala, Srinivas | General |  |  |  | Y | 0 |  | General | General | E |  | C |  |  | 6 | All over the draft, there are references to 802.11 and 802.11e. It should be realized that this document will be utlimately rolled into a single document and there would not be anything called 802.11e. Also, if you refer to 802.11, you are essentially referring to the entire document. Clearly there references can be made specific. | Revisit all the references to 802.11* and replace them with appropriate subclaue numbers. | Counter. 802.11 removed except in MIB, editorial instructions, boilerplate and text reproduced from the baseline. | D1.01 | General | General |  |  | edited | editorials
3909 | Kandala, Srinivas | General |  |  |  |  | 0 |  | General | General | T |  | A |  |  | 22 | It looks to me that where the mechanism is obvious reams of information is provided. In situations where the mechanim is not so obvious, the text is written cryptically - it would be good to have some consistency. | Go thorugh an internal TG-level review and then come back with a fresh letter ballot with lesser open things/inconsistencies/mistakes | Ed: Commenter did not provide T/E classification. Assuming T is the response. General AdHoc: The LB process is providing the suggested review. |  | General | General | EN |  | no edit required | editorials
3910 | Kasher, Assaf | ` | 18 |  | T | N | 18 |  | HT Control Field | 7.1.3.8 | DT |  | R |  |  | 15 | Add two 2-bits fields allowing the requestor of the feed back to specify the prefred feedback method. This is only a request, the responder may choose to ignore |  | R - There is no need to specify the feedback method since the capabilities bits would provide the same information |  | Frame Formats | Frame Format |  |  | no edit required | 11-06-0706 | 11
3911 | Kasher, Assaf | 17 |  |  | T | Y | 0 |  | OFDM PHY Spec for 5GHz | 17 | DT |  | C |  | 857 | 77 | There is no definition on how to transmit a clause 17 compatible transmission on more than 1 transmit chain | Add a requirement that it will the same as in the transmission of the HT-SIG in the mixed mode. | Insert the following text after the last line in section 21.3.9.3.2 [D1.04]: "When an HT device transmits a clause 17 or clause 19 packet (rates 3, 4.5, 6, 9, 12, 24 ,27, 36, 48, 54Mbps) using more than one transmit chain, it shall apply the cyclic shifts defined in table n68 to the transmission in each chain." |  | PHY General | PHY | 434 | U | approved | 11-06-0706 | 23
3912 | Kasher, Assaf | 20.1 | 159 | 15 | E | N | 159 | 15 | Introduction | 20.1 | HE |  | C |  |  | 10 | Spatial streams are mentioned but are never defined |  | In section 3, Define spatial streams as "streams of bits transmitted over seperate spatial dimensions. See 20.3.2.1 for more information." | D1.03 | PHY General | PHY | EM | Reworded to the singular: "spatial stream: A stream of bits transmitted over a separate spatial dimension" | edited | editorials
3913 | Kasher, Assaf | 20.1 | 159 | 14 | E | N | 159 | 14 | Introduction | 20.1 | E |  | C |  |  | 6 | referene to 802.11a/b/g | Change reference to clause 17, 18, 19. | For readability, changed the text to "The HT device shall be compliant with PHY specifications as defined in sub clauses 17, 18, 19." | D1.01 | PHY General | PHY |  |  | edited | editorials
3914 | Kasher, Assaf | 20.2.1 | 161 | 29 | E | N | 161 | 29 |  | 20.2.1 | T | 3433 | C |  |  |  | There is a reference to a footnote which cannot be found | remove the reference | Delete reference to footnote 7. | 20060526r0-Sheet6 Editorials.doc | Duplicate | Duplicate |  |  | dup | 11-06-0706 | 12
3915 | Kasher, Assaf | 20.2.2 | 162 | 1 | E | N | 162 | 1 | TXVECTOR parameters | 20.2.2 | E | 129 | A |  |  | 6 | The word "either" in the description of STBC is redundant | remove that word |  | D1.01 | Duplicate | Duplicate |  |  | no edit required | editorials
3916 | Kasher, Assaf | 20.2.2.12 | 164 | 13 | E | N | 164 | 13 | TXVECTOR AGGREGATION | 20.2.2.12 | E | 323 | A |  |  | 6 | The statement should state "The AGGREGATION parameter is set to 1 if the PSDU contains an A-MPDU" | add the missing "1" |  | D1.01 | Duplicate | Duplicate |  |  | no edit required | editorials
3917 | Kasher, Assaf | 20.2.2.14 | 164 | 18 | E | N | 164 | 18 | TXVECTOR ADVANCED_CODING | 20.2.2.14 | E | 144 | A |  |  | 6 | No description of what value is used in each case | Add a sentenece saying that "1" is used for LDPC and "0" for BCC | Added the text " A value of 1 indicates LDPC; 0 indicates BCC" | D1.01 | Duplicate | Duplicate |  |  | no edit required | editorials
3918 | Kasher, Assaf | 20.2.2.18 | 165 | 1 | E | N | 165 | 1 | TXVECTOR EXPANSION_MAT | 20.2.2.18 | E |  | A |  |  | 6 | Change expasion to spatial expansion (consistent with the rest of the text) |  | Accepted. | D1.01 | PHY Interface | PHY |  |  | edited | editorials
3919 | Kasher, Assaf | 20.2.2.5 | 163 | 17 | E | N | 163 | 17 | TXVECTOR FORMAT | 20.2.2.5 | E |  | R |  |  | 6 | change "with in" to "within" |  | the word 'with' was deleted per CID-1585. |  | PHY Interface | PHY |  |  | no edit required | 11-06-0706 | 11
3920 | Kasher, Assaf | 20.2.2.7 | 163 | 27 | T | N | 163 | 27 |  | 20.2.2.7 | T |  | ER |  |  | 10 | It is not clear what is the value of this field when MCS 32 is used (HT-Duplicate) | Add a sentence saying HT_BW40 is used with MCS32 | Edit Notes (D1.03) ER: <The resolution is not consistent with the field definition, which includes four possibilities. The change requested in the resolution leaves the impression that there are only three possibilities, leaving one of the values unmentioned, and also does not address the comment. The editor believes that the text as written in D1.01 is accurate, clear, and sufficient, and requests that the PHY ad hoc reconsider the stated resolution.>, to resolution (D1.03): replace last two sentences with "There is an additional mode at 40 MHz--non-HT duplicate mode." |  | PHY Interface | PHY |  |  | phy | 11-06-0693 | 37
3921 | Kasher, Assaf | 20.2.2.8 | 163 | 29 | E | N | 163 | 29 | TXVECTOR CH_OFFSET | 20.2.2.8 | E | 149 | C |  |  | 6 | Missing word | Change "parameter whether" to "parameter defines whether" | Changed to "The CH_OFFSET parameter controls whether…" | D1.01 | Duplicate | Duplicate |  |  | no edit required | editorials
3922 | Kasher, Assaf | 20.2.3 | 165 | 10 | E | N | 165 | 10 | RXVECTOR parameters | 20.2.3 | E | 151 | A |  |  | 6 | The word "either" in the description of STBC is redundant | remove that word |  | D1.01 | Duplicate | Duplicate |  |  | no edit required | editorials
3923 | Kasher, Assaf | 20.2.3 | 168 | 9 | T | N | 168 | 9 | RXVECTOR parameters | 20.2.3 | ST |  | C |  | 934 | 107 | RCPI (receive channel power indication is undefined in the RXVECTOR | ADD a subclause defining the RCPI in the RXVECTOR | As per 06/0934r6 |  | PHY Interface | PHY | 237 | U | approved | 11-06-0706 | 23
3924 | Kasher, Assaf | 20.2.3.1 | 166 | 7 | T | N | 166 | 7 | RXVECTOR L_LENGTH | 20.2.3.1 | T |  | A |  |  | 10 | The sentence should refer to HT packet and not to non-HT packet | Change "non_HT packet" to "HT packet" | P166, L7 Change "non_HT packet" to "HT packet" |  | PHY Interface | PHY | EN | Dupllicate of 6770 | no edit required | editorials
3925 | Kasher, Assaf | 20.2.3.12 | 167 | 22 | T | N | 167 | 22 | RXVECTOR AGGREGATION | 20.2.3.12 | T |  | C |  |  | 9 | Not clear what value is used when there is an A-MPDU in the PSDU | Add a sentence saying that an 1 indicates a packet with A-MPDU | In the first sentence, change "indicates whether" to "is set to 1 if". In the second sentence, replace "1" with "0". |  | PHY Interface | PHY | EN | fixed in D1.01 | no edit required | editorials
3926 | Kasher, Assaf | 20.2.3.5 | 166 | 22 | E | N | 166 | 22 | RXVECTOR FORMAT | 20.2.3.5 | E |  | R |  |  | 6 | change "with in" to "within" |  | "with" not required |  | PHY Interface | PHY |  |  | no edit required | 11-06-0706 | 11
3927 | Kasher, Assaf | 20.2.3.6 | 166 | 27 | T | N | 166 | 27 | RXVECTOR MCS | 20.2.3.6 | T |  | A |  |  | 9 | Allowed values for MSC are 0-76 and not as written | Change to 0-76 | P166 L27 change "77" to "76" |  | PHY Interface | PHY | EN | fixed in D1.01 | no edit required | editorials
3928 | Kasher, Assaf | 20.3.14.1 | 224 | 5 | E | N | 224 | 5 | Transmit Spectrum Mask | 20.3.14.1 | T |  | C |  | 1584 | 76 | This subclause belongs in Annex I | Move to Annex I | as per 1584r1 |  | PHY Characteristics | PHY | 373 | U | approved | 11-06-0706 | 23
3929 | Kasher, Assaf | 20.3.15.5 | 229 | 29 | T | Y | 229 | 29 |  | 20.3.15.5 | DT | 11975 | D |  |  |  | The control channel is referenced in the CCA requirements. The PHY does not have any knowledge which channel is the control channel | Add the control channel signal to the MAC-PHY interface (TXVECTOR ?) | Deferred for later submission |  | Duplicate | Duplicate |  |  | dup | 11-06-0706 | 19
3930 | Kasher, Assaf | 20.3.2 | 169 | 18 | E | N | 169 | 18 | PLCP frame format | 20.3.2 | E |  | C |  |  | 6 | change "the number" to "their number" |  | CID-4839 | D1.01 | PLCP Frame Format | PHY |  |  | edited | editorials
3931 | Kasher, Assaf | 20.3.2.2 | 171 | 13 | E | N | 171 | 13 | Overview of the PPDU encoding process | 20.3.2.2 | E |  | A |  |  | 6 | GF_MODE is used but is undefined elsewhere | Replace use to GF_MODE with use of FORMAT |  | D1.01 | PLCP | PHY |  |  | edited | editorials
3932 | Kasher, Assaf | 20.3.2.2 | 172 | 11 | E | N | 172 | 11 | Overview of the PPDU encoding process | 20.3.2.2 | E | 350 | A |  |  | 6 | change "the value is 1" to "the value of NESS is 1" |  |  | D1.01 | Duplicate | Duplicate |  |  | no edit required | editorials
3933 | Kasher, Assaf | 20.3.2.2 | 172 | 12 | E | N | 172 | 12 | Overview of the PPDU encoding process | 20.3.2.2 | E | 350 | A |  |  | 6 | change "the value is 2" to "the value of NESS is 2" |  |  | D1.01 | Duplicate | Duplicate |  |  | no edit required | editorials
3934 | Kasher, Assaf | 20.3.2.3 | 174 | 13 | E | N | 174 | 13 | Modulation and Coding Scheme (MCS) | 20.3.2.3 | E |  | A |  |  | 6 | Incorrect reference to table n87 | change to table n88 | Added cross ref. instruction in the text | D1.01 | PLCP MCS | PHY |  |  | edited | editorials
3935 | Kasher, Assaf | 20.3.2.4 | 174 | 29 | E | N | 174 | 29 | Timing related parameters | 20.3.2.4 | E |  | R |  |  | 6 | Nst does not apear in the rest of the document (?) | remove line from table | N_ST is defined and used in 20.3.2.2 Overview of the PPDU encoding process. |  | PLCP | PHY |  |  | no edit required | 11-06-0706 | 11
3936 | Kasher, Assaf | 20.3.3.2.1.2 | 182 | 9 | E | N | 182 | 9 | Non-HT Short Training Field | 20.3.3.2.1.2 | E |  | A |  |  | 6 | "are phase rotate by 90" is vague | change to "are transmitted phase rotated by 90" |  | D1.01 | PLCP Preamble | PHY |  |  | edited | editorials
3937 | Kasher, Assaf | 20.3.3.2.1.2 | 182 | 1 | E | N | 182 | 1 | Non-HT Short Training Field | 20.3.3.2.1.2 | E | 908 | A |  |  | 6 | Qk is defined but not used | Remove definition of Qk |  | D1.01 | Duplicate | Duplicate |  |  | no edit required | editorials
3938 | Kasher, Assaf | 20.3.3.2.1.4 | 184 | 1 | T | N | 184 | 1 | The Non-HT Signal Field | 20.3.3.2.1.4 | E |  | A |  |  | 51 | A closing parenthesis is missing from formula for the L-SIG transmission in 40MHz | Add the parenthesis | Was a problem in D1.0, but has been fixed in 1.02 |  | PLCP Header | PHY | EN | Fixed in D1.02 | edited | 11-06-0706 | 23
3939 | Kasher, Assaf | 20.3.3.2.2.2 | 188 | 1 | E | N | 188 | 1 | The High Throughput Signal Field | 20.3.3.2.2.2 | E | 101 | A |  |  | 6 | Qk is not referenced in the formulas | remove the line defining Qk |  | D1.01 | Duplicate | Duplicate |  |  | no edit required | editorials
3940 | Kasher, Assaf | 20.3.3.2.2.2 | 175 |  | T | Y | 175 |  |  | 20.3.3.2.2.2 | ST | 11976 | C |  |  |  | The definition of the smoothing bit is vague and will create interoperability problems. | Add a statement saying the if the smoothing bit is 0, the channel between the space time coder output to any of the windowing outputs is shorter than 600ns | as per 936r3 |  | Duplicate | Duplicate |  |  | dup | 11-06-0706 | 12
3941 | Kasher, Assaf | 20.3.3.2.2.2 | 175 |  | T | Y | 175 |  | The High Throughput Signal Field | 20.3.3.2.2.2 | DT |  | W |  |  |  | Add beamforming bit to HT-SIG to tell receiver to use the same antenna configuration it has used when it has sent the sounding packet. |  |  |  | PLCP Header | PHY |  | U | no edit required | 11-06-0706 | 20
3942 | Kasher, Assaf | 20.3.3.2.2.2 | 187 | 1 | T | N | 187 | 1 | The High Throughput Signal Field | 20.3.3.2.2.2 | E |  | A |  |  | 6 | field name "number of HT-LTFs" in figure n53 is incorrect | change to "number of extension spatial stream" |  | D1.01 | PLCP Header | PHY |  |  | edited | editorials
3943 | Kasher, Assaf | 20.3.3.2.2.2 | 188 | 1 | T | N | 188 | 1 | The High Throughput Signal Field | 20.3.3.2.2.2 | E |  | A |  |  | 6 | z is redundant in the forumlas - we are dealing only with Mixed mode in this paragraph | replace z with 1 in the formula and remove the line defining it. | Fixed by resolution to other editorial comment | D1.01 | PLCP Header | PHY |  |  | edited | editorials
3944 | Kasher, Assaf | 20.3.3.2.2.2 | 188 | 1 | T | N | 188 | 1 | The High Throughput Signal Field | 20.3.3.2.2.2 | T |  | C |  | 1780 | 107 | The formula for HT-SIG transmission is not in the same form as the forumula for L-SIG transmission | Change the formula | As per 1780r3. |  | PLCP Header | PHY | 233 | U | approved | 11-06-0706 | 23
3945 | Kasher, Assaf | 20.3.3.2.2.2. | 186 | 1 | T | N | 186 | 1 | The High Throughput Signal Field | 20.3.3.2.2.2 | E |  | A |  |  | 6 | field name "number of extension HT-LTFs" is incorrect | change to "number of extension spatial stream" | Fixed by resolution to other editorial comment | D1.01 | PLCP Header | PHY |  |  | edited | editorials
3946 | Kasher, Assaf | 20.3.3.2.2.4 | 194 | 9 | E | N | 194 | 9 | The HT-LTF long training Field | 20.3.3.2.2.4 | E | 3535 | A |  |  | 6 | The notation used to indicate an element in the matrix P_HTLTF is not consistent with notation defined in page 194 | change to the notation used in page 194 |  | D1.01 | Duplicate | Duplicate |  |  | no edit required | editorials
3947 | Kasher, Assaf | 20.3.3.2.2.4 | 194 | 12 | E | N | 194 | 12 | The HT-LTF long training Field | 20.3.3.2.2.4 | E | 3535 | A |  |  | 6 | The notation used to indicate an element in the matrix P_HTLTF is not consistent with notation defined in page 194 | change to the notation used in page 194 |  | D1.01 | Duplicate | Duplicate |  |  | no edit required | editorials
3948 | Kasher, Assaf | 20.3.3.3.3.1 | 196 | 8 | T | N | 196 | 8 | Signal Field for 20 MHz operation | 20.3.3.3.3.1 | T |  | C |  |  | 48 | z is redundant in the forumla - we are dealing only with GF here | remove z (it is equal to zero) | Fixed in D1.03. |  | PLCP Header | PHY | EN | Fixed in D1.03 | edited | 11-06-0706 | 23
3949 | Kasher, Assaf | 20.3.3.3.3.1 | 196 | 8 | T | N | 196 | 8 | Signal Field for 20 MHz operation | 20.3.3.3.3.1 | T |  | C |  |  | 48 | Qk is undefined | Add a reference to Qk | Fixed in D1.03. |  | PLCP Header | PHY | EN | Fixed in D1.03 | edited | 11-06-0706 | 23
3950 | Kasher, Assaf | 20.3.3.3.3.2 | 196 | 14 | T | N | 196 | 14 | Signal Field for 40 MHz operation | 20.3.3.3.3.2 | T |  | C |  |  | 48 | z is redundant in the forumla - we are dealing only with GF here | remove z (it is equal to zero) | Fixed in D1.03. |  | PLCP Header | PHY | EN | Fixed in D1.03 | edited | 11-06-0706 | 23
3951 | Kasher, Assaf | 20.3.3.3.32 | 196 | 16 | T | N | 196 | 16 | Signal Field for 40 MHz operation | 20.3.3.3.3.2 | T |  | C |  |  | 48 | Qk is undefined | Add a reference to Qk | Fixed in D1.03. |  | PLCP Header | PHY | EN | Fixed in D1.03 | edited | 11-06-0706 | 23
3952 | Kasher, Assaf | 20.3.3.3.4 | 197 | 6 | E | N | 197 | 6 | Long training field | 20.3.3.3.4 | E | 3537 | A |  |  | 6 | The notation used to indicate an element in the matrix P_HTLTF is not consistent with notation defined in page 194 | change to the notation used in page 194 |  | D1.01 | Duplicate | Duplicate |  |  | no edit required | editorials
3953 | Kasher, Assaf | 20.3.3.3.4 | 197 | 8 | T | N | 197 | 8 | Long training field | 20.3.3.3.4 | T |  | C |  |  | 48 | Qk is undefined | Add a reference to Qk | Fixed in D1.03. |  | PLCP Preamble | PHY | EN | Fixed in D1.03 | edited | 11-06-0706 | 23
3954 | Kasher, Assaf | 20.3.4.4.2 | 204 | 7 | E | N | 204 | 7 | Stream Parser | 20.3.4.4.2 | E |  | A |  |  | 6 | In this subcluase i_ss counting is from 0 to N_ss-1. This should be changed to 1 to N_ss as in the rest of the draft | change formulas in line 7 and 17 |  | D1.01 | PLCP Interleaver | PHY |  |  | edited | editorials
3955 | Kasher, Assaf | 20.3.4.4.3 | 205 | 3 | E | N | 205 | 3 | Frequency interleaver | 20.3.4.4.3 | E | 4694 | A |  |  | 6 | reference to .11a | change to reference to section 17 |  | D1.01 | Duplicate | Duplicate |  |  | no edit required | editorials
3956 | Kasher, Assaf | 20.3.4.4.3 | 205 | 6 | E | N | 205 | 6 | Frequency interleaver | 20.3.4.4.3 | T |  | C |  | 1519 | 77 | In this subcluase i_ss counting is from 0 to N_ss-1. This should be changed to 1 to N_ss as in the rest of the draft | change in all the formulas in this subclause (However, it makes them uglier than they already are) | Resolved as per submission 1519r0 |  | PLCP Interleaver | PHY | 422 | U | approved | 11-06-0706 | 23
3957 | Kasher, Assaf | 20.3.4.6 | 208 | 13 | T | N | 208 | 13 | Pilot Subcarriers | 20.3.4.6 | T |  | C |  | 1519 | 77 | Ists should start form 1 rather than 0 in tables n76, n77 | Ists goes from 1-4 rather than 0-3 | Resolved as per submission 1519r0 |  | PLCP OFDM | PHY | 420 | U | approved | 11-06-0706 | 23
3958 | Kasher, Assaf | 20.3.4.7.2 | 213 | 9 | T | N | 213 | 9 | 20MHz HT transmission | 20.3.4.7.2 | E |  | A |  |  | 51 | P_{i_SMI} is not in the formula above | Change to P_{i_STS} | fixed in D1.02 |  | PLCP OFDM | PHY | EN | fixed in D1.02 | edited | 11-06-0706 | 23
3959 | Kasher, Assaf | 20.3.4.7.2 | 213 | 1 | T | N | 213 | 1 | 20MHz HT transmission | 20.3.4.7.2 | E |  | A |  |  | 51 | P_{i_Tx} is not used in formula 20-51 | Change to P_{i_STS} | fixed in D1.02 |  | PLCP OFDM | PHY | EN | fixed in D1.02 | edited | 11-06-0706 | 23
3960 | Kasher, Assaf | 20.3.4.8 | 215 | 1 | T | Y | 215 | 1 |  | 20.3.4.8 | DT |  | A |  |  | 65 | Qk should be used in a non-HT transmission - it does not preserve compatibility | remove Qk from the formula. | Accepted | D1.05 | Coexistence | Coexistence | EI |  | edited | 11-06-0706 | 23
3961 | Kasher, Assaf | 20.3.5.2.1 | 216 | 22 | T | Y | 216 | 22 | CSI Matrices Feedback | 20.3.5.2.1 | DT |  | C | Assaf | 06/1597r0 | 87 | The section (CSI matrices feedback) is written as a definition of the encoder, this is too restrictive, it should be written as a definition for the decoder processing | Replace with text in submission XX | Counter: accept changes given in 06/1597r6 |  | PHY Beamforming | Beamforming & Adaptation | 898 |  | approved | 11-06-0706 | 23
3962 | Kasher, Assaf | 20.3.5.2.1 | 217 | 3 | T | Y | 217 | 3 |  | 20.3.5.2.1 | ST | 10286 | D |  |  |  | It is undefined where the channel is measured from. This creates an interoperability issue with regards to the CSI feedback | Add text saying that the channel is measured from the transmitter spatial mappinng input to the recievers FFT outputs. (The beamformee removes the CSD from the measured channel) |  |  | Duplicate | Duplicate |  |  | dup | 11-06-0706 | 12
3963 | Kasher, Assaf | 20.3.6 | 220 | 21 | E | N | 220 | 21 | High Throughput Preamble Format for Sounding PPDUs | 20.3.6 | E | 4489 | A |  |  | 6 | The sounding bit is mentioned | Change to "not sounding" bit |  | D1.01 | Duplicate | Duplicate |  |  | no edit required | editorials
3964 | Kasher, Assaf | 20.3.6.1 | 220 | 26 | T | N | 220 | 26 | Sounding with a zero length packet | 20.3.6.1 | DT |  | A |  |  | 31 | Zero length frame is defined for a single spatial stream | Add a sentence sayinng that ZLF must have more than 1 spatial stream (especially in GF) | Replace the sentences "The number of LTF's is the number implied by the MCS. No data field will follow the last HT-LTF or the HT-SIG (see Figure n62)." with "The number of LTF's is the number implied by the MCS, which shall indicate two or more spatial streams. No data field will follow the last HT-LTF (see Figure n62)." | D1.03 | PHY Sounding | Beamforming & Adaptation | EI |  | edited | 11-06-0706 | 15
3965 | Kasher, Assaf | 20.3.8 | 221 | 33 | E | N | 221 | 33 | Channel Numbering and Channelization | 20.3.8 | E | 398 | C |  |  | 6 | Reference to 11a/g | replace with clause 17/19 | See resolution of 8027 | D1.01 | Duplicate | Duplicate |  |  | no edit required | editorials
3966 | Kasher, Assaf | 20.4.1 | 237 | 6 | E | N | 237 | 6 | PLME_SAP sublayer management primitives | 20.4.1 | E | 832 | A |  |  | 6 | TBD should be change to n82 | Change to n82 |  | D1.01 | Duplicate | Duplicate |  |  | no edit required | editorials
3967 | Kasher, Assaf | 7.1.3.8 | 20 | 11 | T | N | 20 | 11 | HT Control Field | 7.1.3.8 | DT |  | C | JohnK | 06/1411r4 | 104 | the number of HT_LTFs does not have to be equal to the number of tranmit antennas (that will not happen when 3 spatial streams are sounded) but the number of sounded spatial streams has to be equal to the number of transmit antennas | change number of HT-LTFs to number of sounded spatial streams | Counter: Calibration procedure is defined in clause 9.17.2.2 as a result of accepting 06/1411r7, which addresses this issue. |  | Frame Formats | Beamforming & Adaptation | 736 |  | approved | 11-06-0706 | 23
3968 | Kasher, Assaf | 7.1.3.8 | 20 | 15 | T | N | 20 | 15 |  | 7.1.3.8 | DT | 1131 | D |  |  |  | "Immediate Feeback SIFS after the PPDU that contains Request" is not useful when ZLF is used as the feedback will be sent before the channel is sounded | Add a sentence saying that in the case of ZLF, the immediate feedback follows the last ZLF. | see CID 1131 |  | Frame Formats | Frame Format |  |  | dup | 11-06-0706 | 23
3969 | Kasher, Assaf | 7.2.2.1 | 30 | 10 | E | N | 30 | 10 | Aggregated MSDU Format (A-MSDU) | 7.2.2.1 | E |  | A |  |  | 6 | TCP is used but not defined as an acronym | Add TCP acronym to clause 4 | Added to acronyms (not in IEE 100 or baseline) | D1.01 | A-MSDU | Frame Format |  |  | edited | editorials
3970 | Kasher, Assaf | 7.3.2.47.4 | 45 | 3 | E | N | 45 | 3 |  | 7.3.2.47.4 | T | 471 | E |  |  |  | MCS values are defined only form 0 to 76 | Change "MCS values 0 to 77" to "MCS values 0 to 76" | Change "0 to 77" to "0 to 76" |  | HT Elements | Frame Format |  |  | dup | 11-06-0706 | 19
3971 | Kasher, Assaf | 7.3.2.47.6 | 47 | 4 | T | N | 47 | 4 | Transmit Beamforming Capability | 7.3.2.47.6 | DT |  | C | Solomon & Tomoya | 06/940r1, 06/886r1, 06/593r5 | 87 | There is no capability defined for Transmit/Receive sounding when sounding is not segmented or ZLF | Add capability bits for these cases | Counter: accept changes given in 06/593r7 Submission 940r1 partiall address this comment and has been unanimously accepted by the ad hoc Submission 886r4 partiall address this comment and has been unanimously accepted by the ad hoc (The last paragraph in page 14) |  | Beamforming | Beamforming & Adaptation | 899 |  | approved | 11-06-0706 | 23
3972 | Kasher, Assaf | 7.3.2.48 | 53 | 1 | T | N | 53 | 1 | Additional HT Information Elements | 7.3.2.48 | T |  | A |  |  | 71 | In the operating Mode field description, the description of the Mixed Mode includes the sentence "no non-HT STA is associated" this is incorrected - it should be "non-HT STA is associated" | change to "non-HT STA is associated" | accept. See CID 6906 |  | HT Elements | Frame Format | EN | Resolution does not contain any editing instructions. | edited | 11-06-0706 | 23
3973 | Kasher, Assaf | 7.4.7.4 | 59 | 18 | E | N | 59 | 18 | MIMO Channel Measurement frame | 7.4.7.4 | T |  | C | JohnK | 06/1411r4 | 104 | The notion of channel measurement is used, although it is no clearly defined | Add a diagram or point to section 20.3.5 where the channel matrix is defined. | Counter: This section has been T15removed as a result of accepting 06/1411r7. |  | Beamforming | Beamforming & Adaptation | 737 |  | approved | 11-06-0706 | 23
3974 | Kasher, Assaf | 7.4.7.6 | 64 | 2 | E | N | 64 | 2 | MIMO CSI Matrices frame | 7.4.7.6 | T |  | C | JohnK | 06/1657r0 | 87 | The notions of CSI matrices is used, although it is not clearly defined. | Add a diagram or point to section 20.3.5 where the channel matrix is defined. | Counter: accept text proposed in 06/1657r0 |  | Beamforming | Beamforming & Adaptation | 900 |  | approved | 11-06-0706 | 23
3975 | Kasher, Assaf | 7.4.7.6 | 64 | 1 | T | Y | 64 | 1 |  | 7.4.7.6 | T | 11983 | R |  |  |  | The number of bits per Carrier matrix amplitude is not large enough 3bits covers only 8dB dynamic range | Change the number of bits to 5 enabling 32dB of dynamic range. | Reason for rejection: Simulation results have shown that 3 bits are adequate. (06/1079r0) |  | Duplicate | Duplicate |  |  | dup | 11-06-0706 | 12
3976 | Kasher, Assaf | 7.4.7.6 | 64 | 7 | T | Y | 64 | 7 |  | 7.4.7.6 | DT |  | C |  |  | 20 | There is no definition of Bandwidth in the CSI matrices message | Chagne B6 in table n27 to BW 20/40MHz | Edit Notes (D1.03) EMR: <Added to the CSI Matrices control field as requested. However the resolution doesn't go far enough. I have added appropriate entries to the three tables ("Use of CSI Matrics Control field") for this and the following 2 subclauses to define the use of this field.>, to resolution (D1.03): Change B6 in Figure n27 to BW 20/40MHz: BF&LA adhoc group: We agreed to accept it the modification to the resolution reported by the editor | D1.04 | Beamforming | Beamforming & Adaptation | EN |  | no edit required | 11-06-0706 | 18
3977 | Kasher, Assaf | 7.4.7.6 | 64 | 6 | T | N | 64 | 6 | MIMO CSI Matrices frame | 7.4.7.6 | DT |  | C |  |  | 80 | The number of column in the CSI feedback matrix may be different than the number of antennas in the transmitter. The responder may not know the number of antennas or the transmitter was using an expansion matrix when sounding | Remove the parenthsized sentence saying number of transmit antenna etc. May be replaced by number of sounded spatial streams. | This comment has been resolved in D1.05 |  | Beamforming | Beamforming & Adaptation | 840 |  | approved | 11-06-0706 | 23
3978 | Kasher, Assaf | 7.4.7.6 | 67 | 13 | T | N | 67 | 13 |  | 7.4.7.6 | T | 2288 | A |  |  |  | In table n33 the lowest carrier should be -28 and the highest 28 | Change numbers in the table | Change "26" to "28" in Table n33 |  | Duplicate | Duplicate |  |  | dup | 11-06-0706 | 12
3979 | Kasher, Assaf | 7.4.7.6 | 67 | 1 | T | N | 67 | 1 | MIMO CSI Matrices frame | 7.4.7.6 | T |  | C | Assaf | 06/1697r1 | 87 | The CSI matrices report may have a length that is not a integer multiple of octets | Add a padding field to tables n33 and n34 | Zeros will be padded at the end of packets, so we don't have to specify it in the table. Countered with adopting the changes in 06/1697r1 |  | Beamforming | Beamforming & Adaptation | 901 |  | approved | 11-06-0706 | 23
3980 | Kasher, Assaf | 7.4.7.7 | 69 |  | T | Y | 69 |  |  | 7.4.7.7 | DT | 11985 | D |  |  |  | The order of the vectors in the steering matrices is undefined (uncompressed steering matrices) | Define that the steering vector are transmitted in a decreasing SNR order, i.e. the first column of the matrix will have the highest SNR, the second column the second highest SNR etc. |  |  | Duplicate | Duplicate |  |  | dup | 11-06-0706 | 12
3981 | Kasher, Assaf | 7.4.7.7 | 69 | 4 | T | Y | 69 | 4 | MIMO Uncompressed Steering Matrices frame | 7.4.7.7 | DT |  | A |  |  | 61 | There is no definition of Bandwidth in the Uncompresses steering matrices feedback messgae | Change table n37 to include the bandwidth (20/40) field | Accepted. It's already resolved in D1.03 by adding Channel Width in Table n39 |  | Beamforming | Beamforming & Adaptation | EN | Implemented in D1.03 | edited | 11-06-0706 | 23
3982 | Kasher, Assaf | 7.4.7.7 | 71 | 1 | T | N | 71 | 1 |  | 7.4.7.7 | T | 2288 | A |  |  |  | In table n40 the lowest carrier should be -28 and the highest 28 rather than -26 and 26 | Change numbers in the table, correct also the example in page 72 | Change "26" to "28" in Table n33 |  | Duplicate | Duplicate |  |  | dup | 11-06-0706 | 12
3983 | Kasher, Assaf | 7.4.7.7 | 71 | 1 | T | N | 71 | 1 | MIMO Uncompressed Steering Matrices frame | 7.4.7.7 | T |  | C | Assaf | 06/1697r1 | 87 | The uncompressed steering matrix report may have a length that is not a integer multiple of octets | Add a zero padding field to tables n40 and n41. G17 | See previous comment 3979 Countered with adopting the changes in 06/1697r1 |  | Beamforming | Beamforming & Adaptation | 902 | 3979 | approved | 11-06-0706 | 23
3984 | Kasher, Assaf | 7.4.7.8 | 72 |  | T | Y | 72 |  |  | 7.4.7.8 | DT | 11987 | D |  |  |  | The order of the vectors in the steering matrices is undefined (compressed steering matrices) | Define that the steering vector are transmitted in a decreasing SNR order, i.e. the first column of the matrix will have the highest SNR, the second column the second highest SNR etc. |  |  | Duplicate | Duplicate |  |  | dup | 11-06-0706 | 12
3985 | Kasher, Assaf | 7.4.7.8 | 72 | 2 | T | Y | 72 | 2 | Compressed Steering Matrices Feedback frame | 7.4.7.8 | DT |  | C | Gal |  | 61 | There is no definition of bandwidth in the compressed steering matrices feedback message | Chagen table n44 to include the bandwidth (20/40) field | Countered Accepted. It's already resolved in D1.03 by adding Channel Width in Table n46 |  | Beamforming | Beamforming & Adaptation | EN | Implemented in D1.03 | edited | 11-06-0706 | 23
3986 | Kasher, Assaf | 7.4.7.8 | 75 | 12 | T | Y | 75 | 12 | Compressed Steering Matrices Feedback frame | 7.4.7.8 | DT |  | C | Gal | 06/920r5 | 59 | The order of the matrix sending in the compressed steering matrix feedback is different from the other methods | change the order to mach the order in clause 7.4.7.6 | Accepted in principle. Counter with specific changes specified in 06/920r5 |  | Beamforming | Beamforming & Adaptation | EN | See 11989 | edited | 11-06-0706 | 23
3987 | Kasher, Assaf | 8.8 | 82 | 8 | T | Y | 82 | 8 | Security for HT STA | 8.8 | DT |  | A | Matthew F |  | 43 | The definition which type of security does not cover all the issues | An HT STA shall use CCMP based encryption when sending directed unicast data to other HT STA. All HT STAs use WEP or TKIP or CCMP for multicast data unless it is known to the transmitter that all STAs in the BSS that are members of the multicast group have HT capability, in which case HT STAs use CCMP. | Accept - U - editor to incorporate changes as described within 11-06-1347-02 |  | Security | MAC | EN | Implemented for CID 1250 | edited | 11-06-0706 | 23
3988 | Kasher, Assaf | 9.10.7.3 | 94 | 12 | E | N | 94 | 12 | Scoreboard context control in full state | 9.10.7.3 | E |  | A |  |  | 6 | reference to 802.11e | point to appropriate section in 802.11rev-ma |  | D1.01 | Block Ack | MAC |  |  | edited | editorials
3989 | Kasher, Assaf | 9.19.2 | 118 |  | T | Y | 118 |  | Link Adaptation using the HT Control Field | 9.19.2 | DT |  | C | Gal | 06/1404r0 | 63 | When an MCS feedback comes in the same PPDU as a steering matrices feedback, can the requester of the MFB assume that the MCS choice is based on the assumption that it will use these steering matrices? | Add a sentence saying that if the MCS feedback is in the same PPDU as a compressed or uncompressed steering matrices feedback the MCS assumes the transmitter will use the steering vector for transmission | Add the following paragraph after the paragraph starting on line line 7 of page 108 (D1.03): "If the MCS feedback is in the same PPDU as a MIMO non-compressed steering management action frame or a MIMO compressed steering management action frame, the MFB responder shall estimate the recommended MCS under the assumption that the MFB requester will apply the steering matrices contained in the message." | D1.05 | Link Adaptation | Beamforming & Adaptation | EI |  | edited | 11-06-0706 | 23
3990 | Kasher, Assaf | 9.20.2.1.2 | 122 | 25 | E | N | 122 | 25 | Procedure | 9.20.2.1.2 | E |  | R |  |  | 6 | Diagram is hard to read due to lack of color | Its time for the IEEE to realize that most people obtain electronic copies rather than buy a printed copy. These people can benefit from the color diagrams (they can also decide which pages they print in color). Color can make some diagrams (this one is just an example) much clearer. | Compliance to IEEE-SA style guide prevents use of colour. |  | Beamforming | Beamforming & Adaptation |  |  | no edit required | 11-06-0706 | 11
3991 | Kasher, Assaf | 9.20.2.1.2 | 123 | 23 | E | N | 123 | 23 | Procedure | 9.20.2.1.2 | T |  | C | Joonsuk |  | 104 | The notions of channel matrices is used, although it is not clearly defined, this also applies to steering matrices | Add a diagram or point to section 20.3.5 where the channel matrix is defined. | Counter: resolved by definition of Heff given in 06/1335r6 and text in D1.06 |  | Beamforming | Beamforming & Adaptation | 738 | 3973 | approved | 11-06-0706 | 23
3992 | Kasher, Assaf | general |  |  | E | N | 0 |  | General | General | HE |  | C |  |  | 60 | In various sections in the discussion of beamforming stations the terms transmitter/receiver, requester/responder, beamformer/beamformee, are used. | One term should be used in all cases. Transmitter/Reciever should especially be avoided because they change through the flow. | Counter -- changes to usage are specified in 06/1302r3 which was adopted by the MAC ad hoc | D1.05 | General | Beamforming & Adaptation | EM | Taking this as an instruction to implement 06/1302r3. Definition of "responder" already removed in D1.04. It was necessary to reword the definitions for grammer and clarity thus: "modulation and coding scheme feedback (MFB) requester: A STA that transmits a PPDU that contains an HT Control field in which the MRQ field set to 1. (Ed: CID 3992) modulation and coding scheme feedback (MFB) responder: A STA that responds to a PPDU containing an HT Control field in which the MRQ field is set to 1 with a PPDU containing an HT Control field in which the MFB field contains an MCS index or the value 127. (Ed: CID 3992)". Note - did not replace the use of "initiator" in 9.12, where it serves a different purpose. Note - a previous edit introduced "RD initiator" and "RD responder". These have been left like that. Note - request to capitalize all uses of Beamformer/Beamformee is inconsistent with the baseline. Terms are generally lower case unless referring to a proper noun such as a field name. Note - the submission does not correct the terminology in the antenna selection subclauses. Because of the global search/replace. The changes are not flagged with a comment in the draft. | edited | 11-06-0706 | 23
3993 | Kasher, Assaf | general |  |  | E | N | 0 |  | General | General | E |  | A |  |  | 6 | The term "legacy" is used serveral times in the draft. | replace with clause 17/19 or non-HT | Fixed by resolution to earlier editorial comment | D1.01 | General | General |  |  | edited | editorials
3994 | Kasher, Assaf | general |  |  | E | N | 0 |  | General | General | E |  | A |  |  | 6 | In many places in the draft the term "advanced coding" is used. Since LDPC codes were chosen, it is time to replace the term with "LDCP codes" as by the time the standard is published, LDPC codes may be not so advanced. | replace "advanced coding" with "LDPC coding" |  | D1.01 | General | General |  |  | edited | editorials
3995 | Kasher, Assaf |  | general |  | T | N | 0 |  |  | General | DT | 11990 | C |  |  |  | Sonding request can come from a measurment not on a sounding packet - this can complicate the beamformer operation | Require that any CSI/Steering Matrix/Compressed steering matrix Feedback will be based only on packets with the sounding bit on. | Gen AdHoc: Transfer to Beamforming BF adhoc: Accepted in principle, Countered with specific changes specified in 06/886r4 (1st paragraph in page 15). |  | Duplicate | Duplicate |  |  | dup | 11-06-0706 | 19
3996 | Kasher, Assaf |  | general |  | T | N | 0 |  | General | General | DT |  | C | Hongyuan | 06/1083r2 | 80 | A station can change it's antenna configuration while in the middle of a beamforming (explicit or implicit) exchange. There should be a way of either preventing it, or mandating or enabling sending the information of the change to the beamformer | ? | BF adhoc: It is countered to add a sentence as in 06/1083r2 at the end of the text in 9.18.2 (D1.05) “During the frame exchange process of explicit, implicit beamforming, and calibrations, neither the receiving nor the transmitting station should switch its antennas” Gen AdHoc: Transfer to Beamforming |  | General | Beamforming & Adaptation | 841 |  | approved | 11-06-0706 | 23
3997 | Kerry, Stuart |  | 166 | 27 |  |  | 166 | 27 | RXVECTOR MCS | 20.2.3.6 | T |  | A |  |  | 9 | what's the 77 MCS mode? | remove 77 or add a new mode | Ed: Commenter did not provide T/E classification. Assuming T is the response. PHY--P166 L27 change "77" to "76", |  | PHY Interface | PHY | EN | fixed in D1.01 | no edit required | editorials
3998 | Kerry, Stuart |  | 159 | 15 |  |  | 159 | 15 | Introduction | 20.1 | DT |  | C |  |  | 9 | does this mean 11n have to support both 2.4 and 5GHz | a little clarification might help | P156, L14 proposed change: "… LAN system is aimed at operation in either the 2.4 GHz or 5 GHz bands, or both, as specified…" | D1.03 | PHY General | PHY | EM | Text has been changed in response to editorial comments. Edited further to clarify meaning as requested in this commment. Sentence currently reads: "The HT features are applicable to operation in either the 2.4 GHz band or the 5 GHz bands, or both, as specified in 21.3.14 (Channel numbering and channelization). | edited | editorials
3999 | Kerry, Stuart |  | 159 | 14 |  |  | 159 | 14 | Introduction | 20.1 | DT |  | C |  | 1658 | 89 | while it says "compliant with 802.11a/b/g standards", P.160, L.32 says non-HT modes are for Clause 17 or 19. How about clause 14, 15 and 18? | a little clarification might help readers understand how "legacy" is positioned against the rest of the 802.11 standard? | as per 1658r2 |  | PHY General | PHY | 325 | U | approved | 11-06-0706 | 23
4000 | Kerry, Stuart |  | 169 | 10 |  |  | 169 | 10 | PLCP frame format | 20.3.2 | T |  | C |  | 845, 860 | 51 | the usage of "LTF's" does not seem appropriate for a technical spec | some enumeration or a close-formed equation seems to be able to clarify the situation | as per 845 | D1.05 | PLCP Frame Format | PHY | EI |  | edited | 11-06-0706 | 23
4001 | Kerry, Stuart |  | 169 | 1 |  |  | 169 | 1 | PLCP frame format | 20.3.2 | ST |  | R |  |  | 11 | there are two types of HT-LTF but they are not shown in the figure. | it seems to be appropriate to list all the PLCP packet form in figure n49 | Reason for rejection: explanations of these packet structures are provided throughout the draft (for example, see page 177). It would obscure the draft to explicitly show all the permutations possible in one place. |  | PLCP Frame Format | PHY |  |  | no edit required | 11-06-0706 | 11
4002 | Kerry, Stuart |  | 170 | 15 |  |  | 170 | 15 | Transmitter Block Diagram (informative) | 20.3.2.1 | ST |  | C | Eric Tokbo | 851 | 11 | according to table n75, the STBC block does not just map one SS to two space ime streams | match table n75 with description | Change text to: Space Time Block Coding – constellation points from NSS spatial streams are spread into NSTS space time streams using a space time block code, whereby NSS < NSTS – see 20.3.4.5.1. | D1.03 | PLCP | PHY | EI | Updated subclause reference -- otherwise took text as is. | edited | editorials
4003 | Kerry, Stuart |  | 170 | 9 |  |  | 170 | 9 | Transmitter Block Diagram (informative) | 20.3.2.1 | E |  | A |  |  | 51 | why "spatial stream" is highlighted? | un-highlight |  |  | PLCP | PHY | EN | Fixed in D1.01 | edited | 11-06-0706 | 23
4004 | Kerry, Stuart |  | 170 | 16 |  |  | 170 | 16 | Transmitter Block Diagram (informative) | 20.3.2.1 | E |  | A |  |  | 51 | why "space time streams" is highlighted? | un-highlight |  |  | PLCP | PHY | EN | Fixed in D1.01 | edited | 11-06-0706 | 23
4005 | Kerry, Stuart |  | 191 | 18 |  |  | 191 | 18 | The HT-LTF long training Field | 20.3.3.2.2.4 | T |  | C |  |  | 11 | why can't the total number of HT-LTF exceed 5? | clarification | Add note on line 30, page 177 after "(N_ESS)." in D1.01: "N_STS plus N_ESS is less than or equal to 4. In the case where N_STS equals 3, N_ESS cannot exceed one; if N_ESS equals one then N_LTF equals 5." | D1.03 | PLCP Preamble | PHY | EI |  | edited | editorials
4006 | Kerry, Stuart |  | 226 | 28 |  |  | 226 | 28 | Transmitter constellation error | 20.3.14.8.2 | T |  | R |  | 1681 | 89 | -26 dB seems to be enough for 64-QAM 5/6 | change to -26 dBm | as per 1681r1 |  | PHY Characteristics | PHY | 319 | U | approved | 11-06-0706 | 23
4007 | Kerry, Stuart |  | 229 | 28 |  |  | 229 | 28 |  | 20.3.15.5 | DT |  |  | Srini/Assaf |  |  | why 90%? | shouldn't this be 99%? | Ed: Commenter did not provide T/E classification. Assuming T is the response. |  | CCA | Coexistence |  |  | coex | 11-06-0724 | 44
4008 | Kerry, Stuart | 10.3.10.1.2 | 137 | Table | T | N | 137 | 15 |  | 10.3.10.1.2 | T |  | A |  |  | 39 | dot11HTCapabilityImplemented not defined in MIB | Replace with HighThroughputOptionImplemented/ or define new attribute | accept. |  | MLME |  | EN | Fixed by resolution to editorial comments in D1.01 | edited | 11-06-0706 | 23
4009 | Kerry, Stuart | 10.3.6.1.2 | 133 | Table | T | N | 133 | 14 |  | 10.3.6.1.2 | T |  | A |  |  | 39 | dot11HTCapabilityImplemented not defined in MIB | Replace with HighThroughputOptionImplemented/ or define new attribute | accept. |  | MLME |  | EN | Fixed by resolution to editorial comments in D1.01 | edited | 11-06-0706 | 23
4010 | Kerry, Stuart | 10.3.6.3.2 | 134 | Table | T | N | 134 | 8 |  | 10.3.6.3.2 | T |  | A |  |  | 39 | dot11HTCapabilityImplemented not defined in MIB | Replace with HighThroughputOptionImplemented/ or define new attribute | accept. |  | MLME |  | EN | Fixed by resolution to editorial comments in D1.01 | edited | 11-06-0706 | 23
4011 | Kerry, Stuart | 10.3.7.1.2 | 135 | Table | T | N | 135 | 3 |  | 10.3.7.1.2 | T |  | A |  |  | 39 | dot11HTCapabilityImplemented not defined in MIB | Replace with HighThroughputOptionImplemented/ or define new attribute | accept. |  | MLME |  | EN | Fixed by resolution to editorial comments in D1.01 | edited | 11-06-0706 | 23
4012 | Kerry, Stuart | 10.3.7.3.2 | 136 | Table | T | N | 136 | 12 |  | 10.3.7.3.2 | T |  | A |  |  | 39 | dot11HTCapabilityImplemented not defined in MIB | Replace with HighThroughputOptionImplemented/ or define new attribute | accept. |  | MLME |  | EN | Fixed by resolution to editorial comments in D1.01 | edited | 11-06-0706 | 23
4013 | Kerry, Stuart | 11.1.2.1.1 | 142 | 17-21 | T |  | 142 | 17 |  | 11.1.2.1.1 | DT |  | R |  |  | 39 | How does the transmission of the secondary beacon reconcile to the PSMP Service Interval schedules that have already been established as stated in 11.4.4(page 147, lines 11-14); the transmission time of the secondary beacon, may co-incide with the scheduled service interval of an STA. | Once an STBC capable QSTA is admitted into the BSS,does it include a recycling of the TSPEC's that have already been established. This would be a very high overhead. | reject. The commenter proposes no change. In reply to the commenter - the service period is not necessarily tied to the beacon interval, or any multiple or submultiple of it - although it may be. An AP may position a service period so that it doesn't collide with either beacon or secondary beacon - i.e. by using the same period as the beacon and a start offset that is not half a beacon period. |  | MAC Management |  |  |  | no edit required | 11-06-0706 | 19
4014 | Kerry, Stuart | 11.14.1 | 151 | 10 | T | Y | 151 | 10 | PSDU Length Limit Rules | 11.14.1 | T |  | A |  |  | 71 | Rx A-MPDU Factor : Clarification : Does this refer to the total length with the padding required to accommodate the A-MPDU density factor or does it only refer the total length of the aggregated A-MPDU's. | Clarification in the text would be preferred. | accept. Add the following note in this section: "NOTE-the PSDU length limit applies to the maximum length of the PSDU that may be received. If the A-MPDU includes any padding delimiters (i.e. delimiters with the length field set to 0) in order to meet the MPDU density requirement, this padding is included in this length limit." | D1.05 | A-MPDU | Frame Format | EI | Slight rewording: "NOTE—the A-MPDU length limit applies to the maximum length of the PSDU that may be received. If the A-MPDU includes any padding delimiters (i.e. delimiters with the length field set to 0) in order to meet the MPDU density requirement, this padding is included in this length limit." | edited | 11-06-0706 | 23
4015 | Kerry, Stuart | 11.2.3.1 | 145 | 31-33 | T | Y | 145 | 31 |  | 11.2.3.1 | DT |  |  | Subra P |  |  | This paragraph should be clarified . | If the QSTA has indicated that it will operate in Dynamic MIMO Power Save Mode via the HT Capabilities Info Field, then the moment when the QAP needs to honour this state is right after the association with the non_AP_QSTA is completed. When the non_AP_QSTA announces its MIMO Power Save State dynamically via the MIMO Power Save Management action frame, then this frame will have been delivered via a QoS Null frame whose ACk_Policy will be Normal Ack. This implies that if an Ack has been sent by the recepient of the MIMO Power Save Management action frame, then the recepient will have registered the changed MIMO state of the non_AP_QSTA that sent the MIMO Power Save Management action frame and hence the non_AP_QSTA may transition to the MIMO Power Save state immediately after the successful reception of an Ack for the MIMO Power Save Management action frame. |  |  | Power Management | MAC |  |  | mac | 11-06-0690 | 49
4016 | Kerry, Stuart | 11.2.3.2 | 146 | 4-5 | T | Y | 146 | 4 |  | 11.2.3.2 | T |  | C | Adrian S |  | 83 | A STA may dynamically … | Reduced MIMO Capability Management Action Frame is not defined in Table n20; | counter - mac adhoc 061019 - U See CID 7499. |  | Power Management |  | 599 | 181 | approved | 11-06-0706 | 23
4017 | Kerry, Stuart | 20 | n/a | n/a | T | Y | 159 | 9 | High Throughput PHY specification | 20 | DT |  | R |  |  | 49 | Greenfield will cause unknow reactions from legacy devices. It's hard to see a 11n-only network in the next 10 years given the proliferation of 802.11. In mixed network, the benefit is to limited to have this feature. | remove greenfield | reason for rejection: Green field is too valuable to remove. |  | PHY General | PHY | EN | No change required. Comment rejected by ad hoc | edited | 11-06-0706 | 23
4018 | Kerry, Stuart | 20 | n/a | n/a | T | Y | 159 | 9 | High Throughput PHY specification | 20 | DT |  | R |  |  | 18 | Duplicate Non-HT Mode might not provide enough benefits to justify its existence. | remove duplicate non-HT mode | Rejected because non-HT duplicate mode is a functional mode and is required for protection of 40MHz transmission. |  | PHY General | Coexistence |  |  | no edit required | 11-06-0706 | 11
4019 | Kerry, Stuart | 20 | 159 | 13 | T | Y | 159 | 13 | High Throughput PHY specification | 20 | DT |  | A |  |  | 11 | Don't know why this is needed: "the additions….." | remove this part | remove offending clause from "and" to end of sentence | D1.03 | PHY General | PHY | EM | Text has been changed in response to editorial comments. Edited further to be consistent with this technical comment. Result is removing the final phrase as requested in this comment, plust changing the beginning of the sentence from "This clause …." to "Clause 21 (High Throughput (HT) PHY specification )..." | edited | editorials
4020 | Kerry, Stuart | 20 | 159 | 14 | T | Y | 159 | 14 |  | 20 | DT |  | C |  |  | SG3 | "compliant with 802.11a/b/g standards" | maybe "support Clause 14, 15, 18 and 19 at 2.4GHz and Clause 17 at 5 GHz" | GenAdHoc-Aug30: Change to Counter rather than Accept. ' Edit Notes (D1.03) EMR: <Text has been changed in response to editorial comments. Edited further to be consistent with this technical comment. Replaced second sentence in paragraph to read: "The HT device shall be compliant with PHY specifications as defined in clause 17 for operation in the 5 GHz bands, and clauses 18, 19 for operation in the 2.4 GHz bands." Note that the existing text in D1.0 and D1.01 implies a requirement for dual band support. New text may also. Could be a problem. Also did not include clauses 14 and 15, as suggested in this comment. 14 appears clearly inappropriate, 15 should be covered by 18.>, to resolution (D1.03): GenAdHoc-July 2006: Yes the correct clauses should be used.. PHY AdHoc: Reason for transfer: there is a similar issue throught the draft that needs to be resolved uniformly | D1.04 | PHY General | Editor | EN |  | no edit required | 11-06-0706 | 18
4021 | Kerry, Stuart | 20 | 161 | 29 | T | Y | 161 | 29 | High Throughput PHY specification | 20 | ST |  | C | Jim Petranovich | 856 | 10 | where is footnote 7? | add footnote 7 | Delete reference to footnote 7. |  | PHY General | PHY | EN | The footnote has been removed in the current version | no edit required | editorials
4022 | Kerry, Stuart | 20 | 162 | 1 |  |  | 162 | 1 | High Throughput PHY specification | 20 | ST |  | A |  |  | 11 | 00 is no STBC. What happen if there is STBC? | need further clarification | Enumerate options: 1-(Nsts-Nss = 1); 2-(Nsts-Nss=2); 3 is reserved | D1.03 | PHY General | PHY | EM | Made change requested. Used integer values instead of binary to be consistent with rest of table. Also enumerated in 21.2.2.12 | edited | editorials
4023 | Kerry, Stuart | 20 | 163 | 5 |  |  | 163 | 5 | High Throughput PHY specification | 20 | ST |  | A | Stuart Kerry | 1315r1 | 53 | why only 6, 12, and 24Mbps are supposed but not other rates? | might want to add more data rates in | Gen AdHoc: A Presentation was created 11-06-1315r1 which now includes more data rates. All legacy data rates are now expressable in D1.03. GenAdhoc: Commenter is requested to provide more detail on this request. 'Ed: Commenter did not provide T/E classification. Assuming T is the response. PHY--This comments relates to how the HT section of the spec inter-relates with the other sections of the spec. Once the general ad hoc decides how to handle this broad problem we can resolve this issue. |  | PHY General | General | EN | Addressed by 3615 | edited | 11-06-0706 | 23
4024 | Kerry, Stuart | 20.1 | 159 | 14 | T | Y | 159 | 14 | Introduction | 20.1 | DT |  | C |  |  | 78 | "The HT device shall be compliant with 802.11a/b/g standards." This formulation is not appropriate. Furthermore, a 2.4G only system should be allowed. | Refer to the appropriate clauses and allow 2.4G only. | counter: references to 802.11a/b/g replaced with clause numbers in D1.04. In addition the following text has been added in D1.04 addressing the issue of allowing 2.4GHz operation only "The HT STA shall be compliant with PHY specifications as defined in clause 17 for operation in the 5 GHz bands, and clauses 18 and 19 for operation in the 2.4 GHz bands . The HT features are applicable to operation in either the 2.4 GHz band or the 5 GHz bands, or both, as specified in 21.3.14 (Channel numbering and channelization)." |  | PHY General | PHY | 446 | U | approved | 11-06-0706 | 23
4025 | Kerry, Stuart | 20.2.2.12 | 164 | 13 | E | N | 164 | 13 | TXVECTOR AGGREGATION | 20.2.2.12 | E | 323 | A |  |  | 6 | change …set to.. | change to ..set../..set to 1… |  | D1.01 | Duplicate | Duplicate |  |  | no edit required | editorials
4026 | Kerry, Stuart | 20.2.2.12 | 164 | 13 | E | N | 164 | 13 | TXVECTOR AGGREGATION | 20.2.2.12 | E | 323 | A |  |  | 6 | change …set to.. | change to ..set../..set to 1… |  | D1.01 | Duplicate | Duplicate |  |  | no edit required | editorials
4027 | Kerry, Stuart | 20.2.3.3 | 166 | 16 | T | Y | 166 | 16 | RXVECTOR L-DATARATE | 20.2.3.3 | DT |  | R |  |  | 11 | "If the packet is a HT-packet, this parameter is invalid." What does invalid mean? | If DATARATE would be set to 6 Mb/s it would be valid and consistent with Tx. | Reason for rejection: The FORMAT parameter indicates whether a packet is HT or not. When a packet is HT, the length of the packet is indicated in LENGTH and L_LENGTH is invalid, as the draft states. |  | PHY Interface | PHY |  |  | no edit required | 11-06-0706 | 11
4028 | Kerry, Stuart | 20.3.14.1 | 224 | 7 | T | Y | 224 | 7 | Transmit Spectrum Mask | 20.3.14.1 | DT |  | R |  | 1584 | 76 | Why is the spec mask limit now more stringent (-45 dBr)? | Use -40 dBr as for clause 17/19 OFDM. | as per 1584r1 |  | PHY Characteristics | PHY | 374 | U | approved | 11-06-0706 | 23
4029 | Kerry, Stuart | 20.3.14.4 | 225 | 21 | T | Y | 225 | 21 | Transmit center frequency tolerance | 20.3.14.4 | T |  | C |  | 1584 | 76 | "The transmitter center frequency tolerance shall be ±20 ppm maximum." This is not consistent with 20.3.14.7. | Use the tolerances given in 20.3.14.7. | As per 1584r1 |  | PHY Characteristics | PHY | 379 | U | approved | 11-06-0706 | 23
4030 | Kerry, Stuart | 20.3.14.8.3 | 227 |  | T | Y | 227 |  | Transmitter modulation accuracy (EVM) test | 20.3.14.8.3 | DT |  | R |  | 1584 | 76 | This simple EVM test is not sufficient to guarantee good MIMO performance, as has been shown in a presentation given at the Denver meeting. | Specifiy an EVM test that is sufficient to guarantee good MIMO performance. |  |  | PHY Characteristics | PHY | 381 | U | approved | 11-06-0706 | 23
4031 | Kerry, Stuart | 20.3.15.4 | 229 | 23 | T | Y | 229 | 23 |  | 20.3.15.4 | ST | 1633 | C |  |  |  | "The receiver shall provide a maximum PER of 10% at a PSDU length of 1000 bytes". Why is the PER criterion different for maximum and minimum input level? | Make the PER criterion consistent for maximum and minimum input level. | as per 1584r1 |  | Duplicate | Duplicate |  |  | dup | 11-06-0706 | 12
4032 | Kerry, Stuart | 20.3.15.5 | 229 | 30 | T | Y | 229 | 30 |  | 20.3.15.5 | T |  |  | Srini/Assaf |  |  | "If the preamble portion was missed,". There is no way to know this. | Change to e.g. "If the frame cannot be decoded," | Deferred for later submission |  | CCA | Coexistence |  |  | coex | 11-06-0724 | 44
4033 | Kerry, Stuart | 20.3.2.3 | 174 |  | T | Y | 174 |  | Modulation and Coding Scheme (MCS) | 20.3.2.3 | DT |  | R |  |  | 11 | There are much too many PHY modes, with 77 MCSs and several additional PHY options. This makes interoperability testing nearly impossible. A lot of different MCS leed to the same throughput. Simulations show, that if a throughput can be achieved with less spatial streams and equivalent higher modulation order or/and lower coding rate it is always better to use these modes, rather than full MIMO. | Focus on the most useful PHY modes by removing the redundant ones. | reason for rejection: The presense of multiple MCSs that achieve the same data rate can result in superoir system performance. The implication that a lower number of spatial streams is always better is not accepted. |  | PLCP MCS | PHY |  |  | no edit required | 11-06-0706 | 11
4034 | Kerry, Stuart | 20.3.3.2.1.2 | 182 | 1 | T | Y | 182 | 1 | Non-HT Short Training Field | 20.3.3.2.1.2 | E |  | A |  |  | 6 | "Qk is defined in 20.3.4.7.1". Actually, Qk is not used here, so either this reference is superfluous or there is a bug in (20-7). | Clarify. | Fixed by resolution to other editorial comment | D1.01 | PLCP Preamble | PHY |  |  | edited | editorials
4035 | Kerry, Stuart | 20.3.3.3 | 195 |  | T | Y | 195 |  | Greenfield preamble and header fields | 20.3.3.3 | DT |  | R |  |  | 49 | The Greenfield preamble will create a bunch of backward compatibility issues and provides only small benefit. | Remove the Greenfield preamble. | reason for rejection: Green field is too valuable to remove. |  | PLCP Greenfield | PHY | EN | No change required. Comment rejected by ad hoc | edited | 11-06-0706 | 23
4036 | Kerry, Stuart | 20.3.3.3.1 | 195 |  | T | Y | 195 |  | Cyclic shift for the Green Field preamble and header fields | 20.3.3.3.1 | DT |  | R |  |  | 49 | The cyclic shift in STF Greenfield is different from L-STF. This makes a single first acquisition stage for all preambles more difficult. | Use the same cyclic shift in STF Greenfield as for L-STF. | reason for rejection: The shift on GF increases orthagonality, which faciliates AGC. Also, if the cyclic shift in GF matches the cyclic shift in data, the STF may be more useful for channel estimation. |  | PLCP Greenfield | PHY | EN | No change required. Comment rejected by ad hoc | edited | 11-06-0706 | 23
4037 | Kerry, Stuart | 20.3.4.3.3 | 199ff |  | T | Y | 199 |  | Low density parity check codes (optional ECC) | 20.3.4.3.3 | DT |  | R | Gunnar Nitsche | 1031 | 49 | Estimations show that LDPC decoders designed for a similar throughput as a Viterbi decoder introduce additional decoding latency. However, the receiver has still to react after the regular SIFS. | Virtually increase SIFS for LDPC frames by TBD us. Maybe the same amount (4 us) as necessary for STBC is okay. This is similar to what has been done in 11g (see 19.3.2.3). | Proposal to Reject: Changing the SIFS time will decrease system throughgput and complicate the receiver (as the receiver needs to anticipate the SIFS time, which will become a function of coding selection if this comment is accepted). |  | PLCP Coding | PHY | EN | No change required. Comment rejected by ad hoc | edited | 11-06-0706 | 23
4038 | Kerry, Stuart | 20.3.4.5.1 | 206ff |  | T | Y | 206 |  | Space-Time-Block-Coding (STBC) | 20.3.4.5.1 | DT |  | R | Gunnar Nitsche | 1031 | 48 | By nature, STBC introduces an additional latency of about 1 OFDM symbol in the receiver. However, the receiver has still to react after the regular SIFS. | Virtually increase SIFS for STBC frames by 1 OFDM symbol, i.e. 4 us, to 20 us. This is similar to what has been done in 11g (see 19.3.2.3). | Proposal to Reject: Changing the SIFS time will decrease system throughgput and complicate the receiver (as the receiver needs to anticipate the SIFS time, which will become a function of coding selection if this comment is accepted). |  | PLCP STBC | PHY | EN | No change required. Comment rejected by ad hoc | edited | 11-06-0706 | 23
4039 | Kerry, Stuart | 20.3.4.7.5 | 214 | 15 | T | Y | 214 | 15 | Transmission with a short guard interval | 20.3.4.7.5 | DT |  | C |  |  | 48 | "Short GI shall not be used in GF mode when the MCS indicates a single spatial stream." Why this restriction? | Remove restriction. | Add a note to the sentence on line 14 page 203 (D1.03) "Note that in Greenfield format with one spatial stream, the HT SIG is immediately followed by data. It is very difficult to parse the HT SIG in time to demodulate this data with the correct GI length if the GI length is not known in advance." | D1.05 | PLCP OFDM | PHY | EI |  | edited | 11-06-0706 | 23
4040 | Kerry, Stuart | 20.4.3 | 241 | 9 | E | N | 241 | 9 | TXTIME calculation | 20.4.3 | E |  | A |  |  | 6 | NDBPS definition should refer to Table n63 and n88 for the values | For NDBPS values refer Table n88. |  | D1.01 | PLME | PHY |  |  | edited | editorials
4041 | Kerry, Stuart | 3 | 2 | 11 | T | Y | 2 | 11 | Definitions | 3 | ST |  | R |  |  | 45 | Definition of Initiator does not clarify initiator's identity in the PSMP Duration that does not have a DLT phase.Will the ULT from an STA be considered a responder to the PSMP frame? | Clarification | Reject - U The definition of initiator and responder are un-ambiguous w.r.t PSMP Sequence. AP is the initiator and any STA with ULT is a responder. |  | General | PSMP |  |  | no edit required | 11-06-0706 | 19
4042 | Kerry, Stuart | 3 | 2 | 28 | T | N | 2 | 28 | Definitions | 3 | ST |  | C |  |  | 3 | Definition of Recepient : why should it be the Block Ack mechanism | Clarification | Gen AdHoc: See CID 1807, but removing the clause is resolution. |  | General | General | EN | See 460 | no edit required | editorials
4043 | Kerry, Stuart | 5.2.7.2 | 7 | Table n2 | E | N | 7 | 10 | General description of HT Features | 5.2.7.2 | E |  | A |  |  | 6 | Table Heading : MAC Enhancements and Requires Level of Support | MAC Enhancements and Required Level of Support | Fixed by resolution to earlier editorial comment | D1.01 | Features | General |  |  | edited | editorials
4044 | Kerry, Stuart | 5.6 | 11 | 10 | T | Y | 11 | 10 |  | 5.6 | ST |  | R |  |  | 102 | Management Action Frames encapsulated in QoS Null Data frames are missing. | Add Management Action Frames encapsulated in QoS Null Data frames to the Data Frame list. | Reject - The QoS data frame has already been classified as a class 3 in clause 11.3 |  | General | Frame Format | 173 | 51 | approved | 11-06-0706 | 23
4045 | Kerry, Stuart | 5.6 | 11 | 21 | T | Y | 11 | 21 |  | 5.6 | T |  | R |  |  | 102 | HT action frames | These frames must not be a part of Management Frames, since they are sent out as QoS null embedded frames | Reject - Action frame types are mentioned as management frames in the base document |  | General | Frame Format | 174 | 52 | approved | 11-06-0706 | 23
4046 | Kerry, Stuart | 7.1.2 | 14 | 27 | T |  | 14 | 27 |  | 7.1.2 | ST | 3696 | A |  |  |  | The format of an aggregated A-MPDU | Clarify this to mean that the format of the MPDU's that have been aggregated within the A-MPDU is retained. | Instruct the editor to remove the sentence as suggested |  | Duplicate | Frame Formats |  |  | dup | 11-06-0706 | 12
4047 | Kerry, Stuart | 7.1.3.1.10 | 15 | 16 | T | Y | 15 | 16 |  | 7.1.3.1.10 | DT |  |  | Peter Loc, Matthew F |  |  | "The HT Control Field may be included in any frame except a non-QoS Data frame." implies that this may be used in control or management frames. I believe that this is not the intention. | "The HT Control Field may be included only in QoS Data frames." If the intention is really to use it also in control or management frames, a bunch of further changes in the corresponding sections would be required. |  |  | Frame Formats | MAC |  |  | mac | 11-06-0690 | 42
4048 | Kerry, Stuart | 7.1.3.1.10 | 15 | 16-17 | T |  | 15 | 16 | Order field | 7.1.3.1.10 | ST |  | C | Matthew F |  | 83 | The obvious overloading of the Order bit in the QoS Data frames of type +HTC must be made more explicit | Verbage to the order of : The order bit is set to 0 in QoS Data frames, hence the setting of the order bit to 1 in the +HTC frames distinguishes a QoS Data frame that is not +HTC from one that is of the type +HTC. | mac adhoc - 061017 - U - The statement that appears in the first paragraph does appear to conflict with the new use of the bit. Editor shall make the changes shown in document 11-06-1574-02-lb84-cid-mac-set-1-proposed-resolutions.doc within the proposed resolution section for CID 4048. |  | Frame Formats | MAC | 569 | 18 | approved | 11-06-0706 | 23
4049 | Kerry, Stuart | 7.1.3.1.5 | 15 | 9 | T |  | 15 | 9 | More Fragments field | 7.1.3.1.5 | DT |  | A |  |  | 13 | …using Block Ack | Replace with .. Using Compressed Block Ack | as suggested | D1.03 | Frame Formats | Frame Format | EI |  | edited | editorials
4050 | Kerry, Stuart | 7.1.3.5.6 | 17 | 8 | T |  | 17 | 8 | TXOP Duration Requested subfield | 7.1.3.5.6 | T |  | C |  |  | 14 | HT STA | Replace with HT non_AP_QSTA | Instruct the editor to replace the HT STA with HT non-AP STA in the indicated paragraph | D1.03 | Frame Formats | Frame Format | EM | For consistency, replaced with non-AP HT STA. See also 1122. | edited | editorials
4051 | Kerry, Stuart | 7.1.3.5.6 | 17 | 12 | T |  | 17 | 12 | TXOP Duration Requested subfield | 7.1.3.5.6 | T |  | R |  |  | 15 | HT AP | Replace with HT QAP | Reject - HT AP is correct |  | Frame Formats | Frame Format |  |  | no edit required | 11-06-0706 | 11
4052 | Kerry, Stuart | 7.1.3.8 | 17 | 16 | E |  | 17 | 16 | HT Control Field | 7.1.3.8 | E |  | A |  |  | 6 | Field is a frame | Field in a frame | Fixed by resolution to earlier editorial comment | D1.01 | Frame Formats | Frame Format |  |  | edited | editorials
4053 | Kerry, Stuart | 7.1.3.8 | 18 | 5-11 | T | Y | 18 | 5 | HT Control Field | 7.1.3.8 | T |  | C |  |  | 83 | Clarification regarding MRS and MFS | we need to clarify that the MRS may not be advanced until a corresponding MFS is received , or if MRS is advanced, then the MFS that needs to be returned is the most recent sequence number. | Counter - U See submission 11-06/1574r1 Related to CID 7225 which resolves this problem, and is present in D1.06. |  | Frame Formats | MAC | 571 | 21 | approved | 11-06-0706 | 23
4054 | Kerry, Stuart | 7.2.2.1 | 31 | Table n15 | T | Y | 31 | 3 |  | 7.2.2.1 | T | 1992 | A |  |  |  | "It is possible to have different DA and SA in subframe headers of the same A-MSDU" but there is only one MAC header, so how shall the mapping in Table n15 work in this case? | Clarify. | Add the following: "An A-MSDU shall only contain MSDUs that would have the same (RA) and (TA) address fields. I.e. all the MSDUs are intended to be received by a single receiver, and necessarily they are all transmitted by the same receiver. The rules for determining RA and TA in the presence of A-MSDU aggregation are the same as in the non-aggregated case." |  | A-MSDU | Frame Formats |  |  | dup | 11-06-0706 | 19
4055 | Kerry, Stuart | 7.2.2.2 | 31 | 18 | T | Y | 31 | 18 |  | 7.2.2.2 | DT | 8060 |  |  |  |  | "The TSID field is undefined in this case." This should be defined somehow. | e.g. "The TSID field is reserved in this case and has the value of all zeros upon transmission and is ignored upon reception." |  |  | Management Frames | Frame Format |  |  | dup | 11-06-0706 | 12
4056 | Kerry, Stuart | 7.2.2.2 | 31 | 20 | T | Y | 31 | 20 | QoS Null Embedding of Management Action | 7.2.2.2 | T |  | C |  |  | 14 | "The sequence number is undefined." This should be defined somehow. | e.g. "The sequence number is reserved and has the value of all zeros upon transmission and is ignored upon reception." | See the baseline section: 7.1.3.4 Sequence Control field Sequence numbers for QoS (+)Null frames may be set to any value. Suggestion is to add a reference to this. | D1.03 | Management Frames | Frame Format | EI | Added reference and also "(i.e., may be set to any value)" | edited | editorials
4057 | Kerry, Stuart | 7.2.3.1 | 32 | 9 | T | N | 32 | 9 | Beacon frame format | 7.2.3.1 | T |  | C |  |  | 14 | dot11HTCapabilityImplemented not defined in MIB | Replace with HighThroughputOptionImplemented/ or define new attribute | Replace with dot11HighThroughputOptionImplemented | D1.03 | Management Frames | Frame Format | EI | Did a global search and replace fo rthis term. Changes are not individually flagged. | edited | editorials
4058 | Kerry, Stuart | 7.2.3.1 | 32 | Table 8 | T | N | 32 | 15 | Beacon frame format | 7.2.3.1 | T |  | C |  |  | 14 | dot11HTCapabilityImplemented not defined in MIB | Replace with HighThroughputOptionImplemented/ or define new attribute | Replace with dot11HighThroughputOptionImplemented |  | Management Frames | Frame Format | EN | See 4057 | no edit required | editorials
4059 | Kerry, Stuart | 7.2.3.4 | 33 | 1 | T | N | 33 | 1 | Association Request frame format | 7.2.3.4 | T |  | C |  |  | 14 | dot11HTCapabilityImplemented not defined in MIB | Replace with HighThroughputOptionImplemented/ or define new attribute | Replace with dot11HighThroughputOptionImplemented |  | Management Frames | Frame Format | EN | See 4057 | no edit required | editorials
4060 | Kerry, Stuart | 7.2.3.4 | 33 | 11 | T | N | 33 | 11 | Association Request frame format | 7.2.3.4 | T |  | C |  |  | 14 | dot11HTCapabilityImplemented not defined in MIB | Replace with HighThroughputOptionImplemented/ or define new attribute | Replace with dot11HighThroughputOptionImplemented |  | Management Frames | Frame Format | EN | See 4057 | no edit required | editorials
4061 | Kerry, Stuart | 7.2.3.5 | 33 | Table 11 | T | N | 33 | 17 | Association Response frame format | 7.2.3.5 | T |  | C |  |  | 14 | dot11HTCapabilityImplemented not defined in MIB | Replace with HighThroughputOptionImplemented/ or define new attribute | Replace with dot11HighThroughputOptionImplemented |  | Management Frames | Frame Format | EN | See 4057 | no edit required | editorials
4062 | Kerry, Stuart | 7.2.3.6 | 33 | 22 | T | N | 33 | 22 | Reassociation Request frame format | 7.2.3.6 | T |  | C |  |  | 14 | dot11HTCapabilityImplemented not defined in MIB | Replace with HighThroughputOptionImplemented/ or define new attribute | Replace with dot11HighThroughputOptionImplemented |  | Management Frames | Frame Format | EN | See 4057 | no edit required | editorials
4063 | Kerry, Stuart | 7.2.3.7 | 34 | 5 | T | N | 34 | 5 | Reassociation Response frame format | 7.2.3.7 | T |  | C |  |  | 14 | dot11HTCapabilityImplemented not defined in MIB | Replace with HighThroughputOptionImplemented/ or define new attribute | Replace with dot11HighThroughputOptionImplemented |  | Management Frames | Frame Format | EN | See 4057 | no edit required | editorials
4064 | Kerry, Stuart | 7.2.3.7 | 34 | 16 | T | N | 34 | 16 | Reassociation Response frame format | 7.2.3.7 | T |  | C |  |  | 14 | dot11HTCapabilityImplemented not defined in MIB | Replace with HighThroughputOptionImplemented/ or define new attribute | Replace with dot11HighThroughputOptionImplemented |  | Management Frames | Frame Format | EN | See 4057 | no edit required | editorials
4065 | Kerry, Stuart | 7.2.3.8 | 34 | Table 14 | T | N | 34 | 19 | Probe Request frame format | 7.2.3.8 | T |  | C |  |  | 14 | dot11HTCapabilityImplemented not defined in MIB | Replace with HighThroughputOptionImplemented/ or define new attribute | Replace with dot11HighThroughputOptionImplemented |  | Management Frames | Frame Format | EN | See 4057 | no edit required | editorials
4066 | Kerry, Stuart | 7.2.3.8 | 34 | 23 | T | N | 34 | 23 | Probe Request frame format | 7.2.3.8 | T |  | C |  |  | 14 | dot11HTCapabilityImplemented not defined in MIB | Replace with HighThroughputOptionImplemented/ or define new attribute | Replace with dot11HighThroughputOptionImplemented |  | Management Frames | Frame Format | EN | See 4057 | no edit required | editorials
4067 | Kerry, Stuart | 7.2.3.9 | 35 | Table 15 | T | N | 35 | 3 | Probe Response frame format | 7.2.3.9 | T |  | C |  |  | 14 | dot11HTCapabilityImplemented not defined in MIB | Replace with HighThroughputOptionImplemented/ or define new attribute | Replace with dot11HighThroughputOptionImplemented |  | Management Frames | Frame Format | EN | See 4057 | no edit required | editorials
4068 | Kerry, Stuart | 7.3.2.47.4 | 45 | 3 | T | N | 45 | 3 |  | 7.3.2.47.4 | T | 471 | E |  |  |  | "MCS values 0 to 77." | "MCS values 0 to 76." | Change "0 to 77" to "0 to 76" |  | HT Elements | Frame Format |  |  | dup | 11-06-0706 | 19
4069 | Kerry, Stuart | 7.3.2.48 | 206 | Table n19 | T | N | 52 | 5 | Additional HT Information Elements | 7.3.2.48 | T |  | C |  |  | 71 | "000 – 5ms" etc. | These should be microseconds, not ms. | counter. Periods of the order of typical application MSDU periodicities (i.e. 10 or 20ms for VoIP) are appropriate. In D1.03 the "use column" has disappeared and the "in us" has been removed. |  | HT Elements | Frame Format | EN | Resolution does not contain any editing instructions. | edited | 11-06-0706 | 23
4070 | Kerry, Stuart | 7.4.3.1 | 56 | 9 | T | N | 56 | 9 | DLS Request frame format | 7.4.3.1 | T |  | C |  |  | 12 | dot11HTCapabilityImplemented not defined in MIB | Replace with HighThroughputOptionImplemented/ or define new attribute | Counter - U - text of interest has been deleted per CID 3787 |  | DLS | MAC | EN |  | no edit required | editorials
4071 | Kerry, Stuart | 7.4.3.1 | 56 | Table 51 | T | N | 56 | 13 | DLS Request frame format | 7.4.3.1 | T |  | C |  |  | 12 | dot11HTCapabilityImplemented not defined in MIB | Replace with HighThroughputOptionImplemented/ or define new attribute | Counter - U- the replacement MIB name should be dot11HighThroughputOptionImplemented |  | DLS | MAC | EN | Resolved by resolution of prior comment | no edit required | editorials
4072 | Kerry, Stuart | 7.4.3.2 | 56 | 18 | T | N | 56 | 18 | DLS Response frame format | 7.4.3.2 | T |  | C |  |  | 12 | dot11HTCapabilityImplemented not defined in MIB | Replace with HighThroughputOptionImplemented/ or define new attribute | Counter - U - text of interest has been deleted per CID 3788 |  | DLS | MAC | EN |  | no edit required | editorials
4073 | Kerry, Stuart | 7.4.3.2 | 56 | Table 52 | T | N | 56 | 22 | DLS Response frame format | 7.4.3.2 | T |  | C |  |  | 12 | dot11HTCapabilityImplemented not defined in MIB | Replace with HighThroughputOptionImplemented/ or define new attribute | Counter - U- the replacement MIB name should be dot11HighThroughputOptionImplemented |  | DLS | MAC | EN |  | no edit required | editorials
4074 | Kerry, Stuart | 7.4A | 78 | 3 | T | N | 78 | 3 | Aggregated MPDU frames | 7.4A | DT |  | C |  |  | 71 | "The A-MPDU maximum length is 65535 bytes.". Although this is correct, it is confusing since a HT-STA may support only 8, 16, or 32 kB. | Add e.g. "A HT-STA may signal that it supports a lower maximum A-MPDU length of 8192, 16384, or 32768 bytes." | counter. Add a new sentence to the end of this paragraph. "The length of an A-MPDU addressed to a particular STA may be further constrained as described in <insert ref to 9.7c.1 A-MPDU length limit rules>". | D1.05 | A-MPDU | Frame Format | EI | Note the text referred to was moved into 7.4a.1 by prior editorial resolution. | edited | 11-06-0706 | 23
4075 | Kerry, Stuart | 9.10 | 91ff |  | E | N | 91 |  | Block Acknowledgment (Block Ack) | 9.1 | E |  | A |  |  | 6 | "as in 802.11e" is mentioned at several places | use the appropriate section number instead |  | D1.01 | Block Ack | MAC |  |  | edited | editorials
4076 | Kerry, Stuart | 9.10 | 91ff |  | E | N | 91 |  |  | 9.10 | E |  | A |  |  | 6 | There are several item lists without itemization. | Use proper itemization. | Fixed by resolution to other editorial comment | D1.01 |  |  |  |  | edited | editorials
4077 | Kerry, Stuart | 9.12 | 97ff |  | T | Y | 97 |  | Frame exchange sequences | 9.12 | T |  | A | Adrian |  | 41 | It is not clear when +HTC frames are allowed or required. | Specify usage of +HTC frames. | accept. See the related submission for changes flagged with this CID. |  | MAC Operation | MAC | EN | See CID 5147 | edited | 11-06-0706 | 23
4078 | Kerry, Stuart | 9.14.1 | 105 | 4 | T | Y | 105 | 4 | RIFS Protection | 9.14.1 | T |  | R |  |  | 17 | "when there is at least one non-HT STA associated with 5 this BSS": How can an individual STA know that? | Specify that the AP has to set a certain field in an HT IE to indicate the condition and that the STA has to obey what is indicated in this field. | Rejected: reference table n19 on page 53 |  | RIFS | Coexistence |  |  | no edit required | 11-06-0706 | 11
4079 | Kerry, Stuart | 9.14.2 | 105 | 8 | T | Y | 105 | 8 |  | 9.14.2 | T |  |  | Matthew F |  |  | "when there is at least one non-HT or non-GF STA 9 associated with this BSS": How can an individual STA know that? | Specify that the AP has to set a certain field in an HT IE to indicate the condition and that the STA has to obey what is indicated in this field. |  |  | Protection Mechanisms | Coexistence |  |  | mac | 11-06-0690 | 49
4080 | Kerry, Stuart | 9.17.3 | 111 | 10-11 | T | Y | 111 | 10 | Constraints regarding responses | 9.17.3 | T |  | R | Matthew F |  | 108 | Why can the responder not use the normal response timeout mechanism to retry. The problem may be that the Lifetime may expire before the responder gets another TXOP or an RDG. So all the processing done by the responder to create the responder aggregate will have been wasted. | If TXOP timing checks allow the responder to retry, the retrial by the responder must be allowed. | Mac adhoc 061018 – U Reject While TGn has considered the possibility of a complete transfer of the ownership and control of the TXOP to the reverse direction grantee, such proposals encounter difficulty when it is considered that the grantor is not always able to determine definitively if the grantee has actually acquired ownership of the TXOP. In such cases, the current ownership status is ambiguous. If instead, the ownership is never transferred, the ambiguous case never arises, and the complexity of the rules of the protocol is drastically reduced. Furthermore, an ownership transfer protocol does not serve the scenario that the introduction of RDG was intended to address, and it would duplicate the existing HCCA +CF-POLL mechanism which does already effect a complete TXOP transfer. Defer - U |  | MAC Operation | MAC | 552 | 150 | approved | 11-06-0706 | 23
4081 | Kerry, Stuart | 9.18.4 | 117 | 5-7 | T | Y | 117 | 5 | Unscheduled PSMP | 9.18.4 | DT |  | R |  |  | 45 | When the trigger frame is sent by the non_AP_QSTA, and the STA supports both APSD and PSMP, how is it decided whether a PSMP duration will be started or a U-APSD. | It may be necessary to indicate that the non_AP_QSTA that sent the trigger frame preferrs to use the U-APSD, and cannot tolerate the latency involved in the PSMP setup. Hence we may need a dynamic method to switch the access policy between U-APSD and U-PSMP, without having to do a TSPEC negotiation. | Reject - The benefit of the proposed mechanism is not clear - U |  | PSMP | PSMP |  |  | no edit required | 11-06-0706 | 19
4082 | Kerry, Stuart | 9.18.4 | 117 |  | T | Y | 117 |  |  | 9.18.4 | T | 1770 | R |  |  |  | When a non-AP-QSTA does not have any traffic to send and yet is given a ULT phase, how does the non-AP-QSTA give up its claim to the ULT duration, without the QAP sending a recovery PSMP frame | Clarify. | Reject - Knowledge about the reason why the ULT is not used can help to use ULT. However, the ULT can only be used by STAs that are not part of PSMP and they are awake. 5 - 1 (Reject) |  | Duplicate | PSMP |  |  | dup | 11-06-0706 | 12
4083 | Kerry, Stuart | 9.2.5.4 | 84 | 2 | T | N | 84 | 2 | Setting and resetting the NAV | 9.2.5.4 | T |  | A |  |  | 83 | "the lowest basic STBC MCS data rate." There is only one such rate, so "lowest" is superfluous. | "the basic STBC MCS data rate." | accept - U - globally replace all "lowest basic STBC MCS" with "basic STBC MCS" |  | MAC Operation | MAC | 611 | 53 | approved | 11-06-0706 | 23
4084 | Kerry, Stuart | 9.23.2 | 129 | 28 | T | Y | 129 | 28 |  | 9.23.2 | DT |  | D | Srini |  |  | "may sense CCA on the 20 MHz extension channel". It is already bad enough that the NAV cannot be followed on the extension channel, so doing CCA should be the absolute minimum must. | Let's wait for the corresponding adhoc group to finalize. | Deferred for later submission by Srini Kandala at October'06 F2F Adhoc |  | Coexistence | Coexistence |  |  | coex | 11-06-0724 | 32
4085 | Kim, Joonsuk | 20.1 | 159 | 10 | E | N | 159 | 10 | Introduction | 20.1 | E | 882 | R |  |  | 6 | Introduction is an informative section. | Add (Informative) to the title: "Introduction (Informative)" |  |  | Duplicate | Duplicate |  |  | no edit required | 11-06-0706 | 11
4086 | Kim, Joonsuk | 20.1 | 159 | 14 | E | N | 159 | 14 |  | 20.1 | T | 883 | C |  |  |  | Sentence "The HT device shall be compliant with 802.11a/b/g standards". This sentence is too general and not well defined. | Remove sentence: "The HT device shall be compliant with 802.11a/b/g standards". | Where draft mandates compliance with 802.11a/b/g, replace with mandate compliance with relevent clauses (identifying clauses specifically). Reclassified as Technical as the comment may require approval from the TgN group | 20060526r0-Sheet6 Editorials.doc | Duplicate | Duplicate |  |  | dup | 11-06-0706 | 12
4087 | Kim, Joonsuk | 20.1.3 | 161 | 16 | E | N | 161 | 16 | Operating Mode | 20.1.3 | E | 4419 | A |  |  | 6 | HT-duplicate mode is not defined | Define HT-duplicate mode |  | D1.01 | Duplicate | Duplicate |  |  | no edit required | editorials
4088 | Kim, Joonsuk | 20.3.1 | 168 | 17 | E | N | 168 | 17 | Introduction | 20.3.1 | E | 885 | A |  |  | 6 | "mixed mode" is alternately in lower case and capitalized (this line only shows an instance of the problem) | Always capitalize: "mixed mode" --> "Mixed Mode" |  | D1.01 | Duplicate | Duplicate |  |  | no edit required | editorials
4089 | Kim, Joonsuk | 20.3.2 | 168 | 33 | E | N | 168 | 33 | PLCP frame format | 20.3.2 | E | 889 | C |  |  | 6 | "non-HT" and "legacy" are used interchangeably, the latter mostly in figures (this line only shows an instance of the problem) | Use "Legacy" only throughout. | Counter: use non-HT throughout as "legacy" cannot be used with a standard to describe itself. | D1.01 | Duplicate | Duplicate |  |  | no edit required | editorials
4090 | Kim, Joonsuk | 20.3.2 | 169 | 3 | E | N | 169 | 3 | PLCP frame format | 20.3.2 | E | 890 | A |  |  | 6 | "PLCP" is mispelled | "PCLP" --> "PLCP" |  | D1.01 | Duplicate | Duplicate |  |  | no edit required | editorials
4091 | Kim, Joonsuk | 20.3.2.1 | 170 | 23 | E | N | 170 | 23 | Transmitter Block Diagram (informative) | 20.3.2.1 | E | 892 | A |  |  | 6 | Hyphen is too short | "-" --> "–" (en-dash) |  | D1.01 | Duplicate | Duplicate |  |  | no edit required | editorials
4092 | Kim, Joonsuk | 20.3.2.1 | 171 | 1 | T | Y | 171 | 1 | Transmitter Block Diagram (informative) | 20.3.2.1 | T |  | C |  | 952 | 51 | In Fig. n50, two CSDs have same notation but have different values. This is not clear. | Rename CSD on the left of the Fig. n50 as CSD_1 and rename CSD on the right of the Fig. n50 as CSD_2 (also everywhere in the text where it applies). | as per 952r1 as amended by TGn |  | PLCP | PHY | EN | withdrawn by commenter, per 952r1 | edited | 11-06-0706 | 23
4093 | Kim, Joonsuk | 20.3.2.2 | 172 | 20 | E | N | 172 | 20 | Overview of the PPDU encoding process | 20.3.2.2 | E | 893 | A |  |  | 6 | XOR acronym is not defined | Define XOR (Boolean exclusive OR operation) | The text now reads - "...and XOR (Boolean exclusive OR operation) it with …" | D1.01 | Duplicate | Duplicate |  |  | no edit required | editorials
4094 | Kim, Joonsuk | 20.3.2.2 | 172 | 10 | E | N | 172 | 10 | Overview of the PPDU encoding process | 20.3.2.2 | E | 98 | A |  |  | 6 | In "NDBPS", the "DBPS" part should be a subscript | "NDBPS" --> "NDBPS" |  | D1.01 | Duplicate | Duplicate |  |  | no edit required | editorials
4095 | Kim, Joonsuk | 20.3.2.4 | 175 | 2 | E | N | 175 | 2 | Timing related parameters | 20.3.2.4 | E | 895 | A |  |  | 6 | Coding rate R not defined in the text | Add coding rate ( R ) to the list of frequently used parameters in Table n63. |  | D1.01 | Duplicate | Duplicate |  |  | no edit required | editorials
4096 | Kim, Joonsuk | 20.3.2.5 | 177 | 6 | E | N | 177 | 6 | Mathematical description of signals | 20.3.2.5 | E | 896 | C |  |  | 6 | Hyphen missing in subscript "HT DATA", and "DATA" should not be all caps | "HT DATA" --> "HT-data" | "HT DATA" --> "HT-DATA", which is used elsewhere in the document. All-caps is consistent with other field names used in document | D1.01 | Duplicate | Duplicate |  |  | no edit required | editorials
4097 | Kim, Joonsuk | 20.3.2.5 | 178 | 2 | E | N | 178 | 2 | Mathematical description of signals | 20.3.2.5 | E | 897 | C |  |  | 6 | same as above | same as above | see 896 | D1.01 | Duplicate | Duplicate |  |  | no edit required | editorials
4098 | Kim, Joonsuk | 20.3.2.5 | 178 | 9–10 | E | N | 178 |  | Mathematical description of signals | 20.3.2.5 | E | 898 | A |  |  | 6 | Superscript (i) is incorrect | "(i)" --> "(iTX)" |  | D1.01 | Duplicate | Duplicate |  |  | no edit required | editorials
4099 | Kim, Joonsuk | 20.3.2.5 | 178 | 13 | E | N | 178 | 13 | Mathematical description of signals | 20.3.2.5 | E | 362 | A |  |  | 6 | Equation number is incorrect | "(20-48)" --> "(20-4)" |  | D1.01 | Duplicate | Duplicate |  |  | no edit required | editorials
4100 | Kim, Joonsuk | 20.3.2.5 | 179 | 0 | E | N | 179 | 0 | Mathematical description of signals | 20.3.2.5 | E | 900 | A |  |  | 6 | In Table n64, equation number is incorrect | "(20-48)" --> "(20-4)" |  | D1.01 | Duplicate | Duplicate |  |  | no edit required | editorials
4101 | Kim, Joonsuk | 20.3.3 | 179 | 4 | E | N | 179 | 4 | High Throughput Preamble | 20.3.3 | E | 901 | A |  |  | 6 | The title does not reflect that headers are also covered in this clause: preambles refer only to STFs and LTFs, and header to SIGs and SERVICE field | Add "and header" in clause title |  | D1.01 | Duplicate | Duplicate |  |  | no edit required | editorials
4102 | Kim, Joonsuk | 20.3.3.1 | 179 | 6–8 | E | N | 179 |  | Introduction | 20.3.3.1 | E | 4876 | A |  |  | 6 | Inconsistent use of capitalization | Always capitalize: "Mixed mode" --> "Mixed Mode" |  | D1.01 | Duplicate | Duplicate |  |  | no edit required | editorials
4103 | Kim, Joonsuk | 20.3.3.1 | 179 | 7 | E | N | 179 | 7 | Introduction | 20.3.3.1 | E | 903 | C |  |  | 6 | Using the word "mode" in "Green Field mode" is redundant at this point | "Green Field mode" --> "Green Field" | Changed sentence to read: :The HT preambles are defined in HT mixed mode and in Greenfield formats…" | D1.01 | Duplicate | Duplicate |  |  | no edit required | editorials
4104 | Kim, Joonsuk | 20.3.3.1 | 179 | 18 | E | N | 179 | 18 | Introduction | 20.3.3.1 | E | 904 | A |  |  | 6 | Cyclic shit applies also to headers | Add "and headers" in sentence |  | D1.01 | Duplicate | Duplicate |  |  | no edit required | editorials
4105 | Kim, Joonsuk | 20.3.3.2.1 | 180 | 12 | E | N | 180 | 12 | Non-HT portion of mixed mode preamble | 20.3.3.2.1 | E | 905 | A |  |  | 6 | Inconsistent use of capitalization | Always capitalize: "Mixed mode" --> "Mixed Mode" |  | D1.01 | Duplicate | Duplicate |  |  | no edit required | editorials
4106 | Kim, Joonsuk | 20.3.3.2.1.1 | 180 | 27 | E | N | 180 | 27 | Cyclic shift definition for the non-HT fields. | 20.3.3.2.1.1 | E | 905 | A |  |  | 6 | Inconsistent use of capitalization | Always capitalize: "mixed mode" --> "Mixed Mode" |  | D1.01 | Duplicate | Duplicate |  |  | no edit required | editorials
4107 | Kim, Joonsuk | 20.3.3.2.1.2 | 181 | 11 | E | N | 181 | 11 | Non-HT Short Training Field | 20.3.3.2.1.2 | E | 905 | A |  |  | 6 | Inconsistent use of capitalization | Always capitalize: "mixed mode" --> "Mixed Mode" |  | D1.01 | Duplicate | Duplicate |  |  | no edit required | editorials
4108 | Kim, Joonsuk | 20.3.3.2.1.2 | 182 | 1 | E | N | 182 | 1 | Non-HT Short Training Field | 20.3.3.2.1.2 | E | 908 | A |  |  | 6 | The matrix Qk is not used at this point | Remove "Qk is defined in 20.3.4.7.1." |  | D1.01 | Duplicate | Duplicate |  |  | no edit required | editorials
4109 | Kim, Joonsuk | 20.3.3.2.1.4 | 183 | 3 | E | N | 183 | 3 | The Non-HT Signal Field | 20.3.3.2.1.4 | E | 909 | A |  |  | 6 | syntax problem | "a MM" --> "an MM" |  | D1.01 | Duplicate | Duplicate |  |  | no edit required | editorials
4110 | Kim, Joonsuk | 20.3.3.2.1.4 | 183 | 11 | E | N | 183 | 11 | The Non-HT Signal Field | 20.3.3.2.1.4 | E | 910 | C |  |  | 6 | unit and font problem | "4usec" --> "4µsec" | generally fixed up text, getting rid of this | D1.01 | Duplicate | Duplicate |  |  | no edit required | editorials
4111 | Kim, Joonsuk | 20.3.3.2.1.4 | 183 | 15 | E | N | 183 | 15 | The Non-HT Signal Field | 20.3.3.2.1.4 | E | 911 | A |  |  | 6 | syntax problem | add a comma between "zero" and "Ndata" |  | D1.01 | Duplicate | Duplicate |  |  | no edit required | editorials
4112 | Kim, Joonsuk | 20.3.3.2.1.4 | 184 | 1 | E | N | 184 | 1 | The Non-HT Signal Field | 20.3.3.2.1.4 | E | 912 | C |  |  | 6 | capitalization problem in first cell of second row of Table n66 | "tx" --> "Tx" | Moved reference to transmit chain index to heading of second column | D1.01 | Duplicate | Duplicate |  |  | no edit required | editorials
4113 | Kim, Joonsuk | 20.3.3.2.1.4 | 184 | 3 | E | N | 184 | 3 | The Non-HT Signal Field | 20.3.3.2.1.4 | E | 913 | A |  |  | 6 | Inconsistent use of capitalization | Always capitalize: "mixed mode" --> "Mixed Mode" | Fixed by resolution to other editorial comment | D1.01 | Duplicate | Duplicate |  |  | no edit required | editorials
4114 | Kim, Joonsuk | 20.3.3.2.1.4 | 184 | 3 | E | N | 184 | 3 | The Non-HT Signal Field | 20.3.3.2.1.4 | E | 914 | A |  |  | 6 | The HT signal field is not part of the preamble, it is part of the header, as defined in Clause 20.3.1 | The correct sentence is: "The high throughput preamble consists of the HT short training field and the HT long training fields, and the high throughput header consists of the HT signal field and service field. |  | D1.01 | Duplicate | Duplicate |  |  | no edit required | editorials
4115 | Kim, Joonsuk | 20.3.3.2.2.1 | 185 | Table n67 | E | N | 185 |  | Cyclic shift for the High Throughput portion of Mixed Mode preamble | 20.3.3.2.2.1 | E | 915 | A |  |  | 6 | "Number of spatial steams" instead of "Number of space time steams" in the first column. | Change "spatial streams" to the "space time streams" in the first column of the table. |  | D1.01 | Duplicate | Duplicate |  |  | no edit required | editorials
4116 | Kim, Joonsuk | 20.3.3.2.2.2 | 188 | 1 | E | N | 188 | 1 | The High Throughput Signal Field | 20.3.3.2.2.2 | E | 101 | A |  |  | 6 | In the bottom cell of Table n69, the matrix Qk is not used at this point | Remove "Qk is defined in 20.3.4.7.1." |  | D1.01 | Duplicate | Duplicate |  |  | no edit required | editorials
4117 | Kim, Joonsuk | 20.3.3.2.2.2 | 188 | 2 | E | N | 188 | 2 | The High Throughput Signal Field | 20.3.3.2.2.2 | E | 917 | A |  |  | 6 | Inconsistent use of capitalization | Always capitalize: "mixed mode" --> "Mixed Mode" and "green field" --> "Green Field" |  | D1.01 | Duplicate | Duplicate |  |  | no edit required | editorials
4118 | Kim, Joonsuk | 20.3.3.2.2.4 | 193 | 10 | E | N | 193 | 10 | The HT-LTF long training Field | 20.3.3.2.2.4 | E | 921 | A |  |  | 6 | Datan in the text | Change to Data |  | D1.01 | Duplicate | Duplicate |  |  | no edit required | editorials
4119 | Kim, Joonsuk | 20.3.3.2.2.4 | 194 | 1 | E | N | 194 | 1 | The HT-LTF long training Field | 20.3.3.2.2.4 | E | 921 | A |  |  | 6 | Datan in the text | Change to Data |  | D1.01 | Duplicate | Duplicate |  |  | no edit required | editorials
4120 | Kim, Joonsuk | 20.3.3.2.2.4 | 194 | 6 | E | N | 194 | 6 | The HT-LTF long training Field | 20.3.3.2.2.4 | E | 921 | A |  |  | 6 | Datan in the text | Change to Data |  | D1.01 | Duplicate | Duplicate |  |  | no edit required | editorials
4121 | Kim, Joonsuk | 20.3.3.2.2.4 | 193 | 1 | E | N | 193 | 1 | The HT-LTF long training Field | 20.3.3.2.2.4 | E | 925 | A |  |  | 6 | Inconsistent use of capitalization | Always capitalize: "mixed mode" --> "Mixed Mode" | Change needs to made consistently over entire document | D1.01 | Duplicate | Duplicate |  |  | no edit required | editorials
4122 | Kim, Joonsuk | 20.3.3.2.2.4 | 193 | 9 | E | N | 193 | 9 | The HT-LTF long training Field | 20.3.3.2.2.4 | E | 926 | R |  |  | 6 | The cyclic shift is inserted for the purposes of avoiding unintentional beamforming, not to provide diversity | Replace "CSD" by "CS" in Figure n56 | Rejected - CSD stands for "cyclic shift diversity" (CS is already used by "carrier sense"). |  | Duplicate | Duplicate |  |  | no edit required | 11-06-0706 | 11
4123 | Kim, Joonsuk | 20.3.3.2.2.4 | 193 | 11 | E | N | 193 | 11 | The HT-LTF long training Field | 20.3.3.2.2.4 | E | 927 | R |  |  | 6 | The cyclic shift is inserted for the purposes of avoiding unintentional beamforming, not to provide diversity | Replace "CSD" by "CS" in Figure n57 | See 926 |  | Duplicate | Duplicate |  |  | no edit required | 11-06-0706 | 11
4124 | Kim, Joonsuk | 20.3.3.2.2.4 | 192 | 1 | T | Y | 192 | 1 |  | 20.3.3.2.2.4 | ST | 918 | A |  |  |  | N_DLTFs can be from 1 to 4 while N_ELTFs can be 0 to 4. | Create two separate tables, one for DLTFs and one for ELTFs. | Split table into parts: one for Nsts and Ndltfs and another one for Ness and Neltfs. Update the values for the table for Ness and Neltfs with 0, 1, 2, 3 (first column) and 0, 1, 2, 4 (second column) |  | Duplicate | Duplicate |  |  | dup | 11-06-0706 | 19
4125 | Kim, Joonsuk | 20.3.3.2.2.4 | 194 | 9 | T | Y | 194 | 9 |  | 20.3.3.2.2.4 | ST | 924 | C |  |  |  | It is not clear how P(i_sts, n) relates to the matrix P[..] | Define P(i_sts, n) and how it relates to the matrix P[..]. | Notation has been harmonized in draft 1.02 |  | Duplicate | Duplicate |  |  | dup | 11-06-0706 | 12
4126 | Kim, Joonsuk | 20.3.3.2.2.5 | 194 | 4 | E | N | 194 | 4 | The HT-LTF long training Field | 20.3.3.2.2.4 | E | 928 | A |  |  | 6 | Inconsistent use of capitalization | "extension" --> "Extension" |  | D1.01 | Duplicate | Duplicate |  |  | no edit required | editorials
4127 | Kim, Joonsuk | 20.3.3.2.2.5 | 194 | 6 | E | N | 194 | 6 | The HT-LTF long training Field | 20.3.3.2.2.4 | E | 929 | A |  |  | 6 | Missing subscript on index i | "i" --> "iTX" |  | D1.01 | Duplicate | Duplicate |  |  | no edit required | editorials
4128 | Kim, Joonsuk | 20.3.3.3 | 195 | 1 | E | N | 195 | 1 | Greenfield preamble and header fields | 20.3.3.3 | E | 930 | R |  |  | 6 | Inconsistent spelling of Green Field in clause title | "Greenfield" --> "Green Field" | Editor has chosen "Greenfield" as the correct usage |  | Duplicate | Duplicate |  |  | no edit required | 11-06-0706 | 11
4129 | Kim, Joonsuk | 20.3.3.3.2 | 195 | 15 | E | N | 195 | 15 | Short training field | 20.3.3.3.2 | E | 376 | A |  |  | 6 | Inconsistent matrix notation for [Q] in eqn. (20-20) | use a comma to separate the two indices in the subscript of [Q] |  | D1.01 | Duplicate | Duplicate |  |  | no edit required | editorials
4130 | Kim, Joonsuk | 20.3.3.3.3 | 196 | 1 | E | N | 196 | 1 | Signal field | 20.3.3.3.3 | E | 932 | A |  |  | 6 | Incorrect figure reference | "Figure n48" --> "Figure n49" |  | D1.01 | Duplicate | Duplicate |  |  | no edit required | editorials
4131 | Kim, Joonsuk | 20.3.3.3.4 | 197 | 5 | E | N | 197 | 5 | Long training field | 20.3.3.3.4 | E | 933 | A |  |  | 6 | Missing index iTX | "transmit chain for the first" --> "transmit chain iTX for the first" |  | D1.01 | Duplicate | Duplicate |  |  | no edit required | editorials
4132 | Kim, Joonsuk | 20.3.4.3 | 198 | 3 | T | Y | 198 | 3 |  | 20.3.4.3 | ST | 934 | A |  |  |  | First sentence only lists convolutional code, not LDPC code. | Replace with "The data are encoded using either the convolutional encoder defined in 17.3.5.5 or the LDPCC encoder defined in 20.3.4.3.3. The encoder is selected by the Advanced Coding bit in the High Throughput Signal Field, as described in 20.3.3.2.2.2. | Accept: Replace the first sentence of 20.3.4.3 with "The data are encoded using either the convolutional encoder defined in 17.3.5.5 or the LDPCC encoder defined in 20.3.4.3.3. The encoder is selected by the Advanced Coding bit in the High Throughput Signal Field, as described in 20.3.3.2.2.2." |  | Duplicate | Duplicate |  |  | dup | 11-06-0706 | 19
4133 | Kim, Joonsuk | 20.3.4.3.3 | 199 | 6 | E | N | 199 | 6 | Low density parity check codes (optional ECC) | 20.3.4.3.3 | E | 935 | A |  |  | 6 | Sentence contains a superfluous "in". | Remove. |  | D1.01 | Duplicate | Duplicate |  |  | no edit required | editorials
4134 | Kim, Joonsuk | 20.3.4.3.3.4 | 202 | 5 | E | N | 202 | 5 |  | 20.3.4.3.3.4 | T | 936 | C |  |  |  | Description of shortening procedure confusing. | The shortening bits shall be equally distributed over all NCW codewords with the first rem(N_shrt, N_CW) codewords being shortened one more bit than the remaining codewords. Define N_SPCW = floor(N_shrt, N_CW). Then, the shortening is performed by setting information bits (i(k-N_spcw-1),…i(k-1)) to 0 in the first rem(N_shrt, N_CW) codewords and setting information bits (i(k-N_spcw),…,i(k-1)) to 0 in the remaining codewords. The shortened bits shall be discarded after encoding. | Counter: Replace Lines #5-8 with: "When N_shrt <= 0, shortening is not performed, so skip the remainder of this paragraph and continue to paragraph d). The shortening bits shall be equally distributed over all N_CW codewords with the first rem(N_shrt, N_CW) codewords being shortened one more bit than the remaining codewords. Define N_spcw = floor(N_shrt, N_CW). Then, the shortening is performed by setting information bits (i(k-N_spcw-1),…i(k-1)) to 0 in the first rem(N_shrt, N_CW) codewords and, provided N_shrt > 0, setting information bits (i(k-N_spcw),…,i(k-1)) to 0 in the remaining codewords. The shortened bits shall be discarded after encoding." |  | Duplicate | Duplicate |  |  | dup | 11-06-0706 | 19
4135 | Kim, Joonsuk | 20.3.4.3.3.4 | 202 | 15 | E | N | 202 | 15 |  | 20.3.4.3.3.4 | T | 937 | C |  |  |  | Description of puncturing procedure confusing. | The punctured bits shall be equally distributed over all NCW codewords with the first rem(N_punc, N_CW) codewords being punctured one more bit than the remaining codewords. Define N_PPCW = floor(N_punc, N_CW). Then, the puncturing is performed by discarding parity bits (p(n-k-N_ppcw-1),…p(n-k-1)) of the first rem(N_punc, N_CW) codewords and discarding parity bits (p(n-k-N_ppcw),…,p(n-k-1)) of the remaining codewords after encoding. | Counter: Replace Lines #15-17 and the first half of Line #18 with: "The punctured bits shall be equally distributed over all N_CW codewords with the first rem(N_punc, N_CW) codewords being punctured one more bit than the remaining codewords. Define N_ppcw = floor(N_punc, N_CW). When N_ppcw > 0, the puncturing is performed by discarding parity bits (p(n-k-N_ppcw-1),…p(n-k-1)) of the first rem(N_punc, N_CW) codewords and discarding parity bits (p(n-k-N_ppcw),…,p(n-k-1)) of the remaining codewords after encoding." |  | Duplicate | Duplicate |  |  | dup | 11-06-0706 | 19
4136 | Kim, Joonsuk | 20.3.4.3.3.4 | 203 | 4 | E | N | 203 | 4 |  | 20.3.4.3.3.4 | T | 938 | C |  |  |  | Description of bit repetition procedure confusing. | Clarify. | Replace the single sentence beginning on Line 6 and ending on Line 9 with: "The coded bits to be repeated for any codeword shall be copied only from that codeword itself, starting from information bit i(0) and continuing sequentially through the information bits and, when necessary, into the parity bits, until the required number of repeated bits are obtained for that codeword. Note that these repeated bits are copied from the codeword after the shortening bits have been removed. If for a codeword the required number of repeated bits cannot be obtained in this manner (i.e. repeating the codeword once), the procedure is repeated until the required number is achieved." |  | Duplicate | Duplicate |  |  | dup | 11-06-0706 | 19
4137 | Kim, Joonsuk | 20.3.4.3.3.4 | 203 | 10 | E | N | 203 | 10 |  | 20.3.4.3.3.4 | T | 939 | C |  |  |  | No reference to figure n60. | Add a reference or remove the figure. | Append to the sentence on Line #13, "as illustrated in Figure n60". |  | Duplicate | Duplicate |  |  | dup | 11-06-0706 | 12
4138 | Kim, Joonsuk | 20.3.4.3.3.4 | 203 | 10 | E | N | 203 | 10 |  | 20.3.4.3.3.4 | T | 940 | C |  |  |  | Figure n60 could be clearer. | Clarify. One suggestion -- make the size of the "Data Bits" field smaller after shortening and the size of the "Parity Bits" field smaller after puncturing. | Change figure (n61 in D1.03) as per submission 1330. |  | Duplicate | Duplicate |  |  | dup | 11-06-0706 | 19
4139 | Kim, Joonsuk | 20.3.4.3.3.4 | 203 | 16 | E | N | 203 | 16 | LDPCC PPDU encoding process | 20.3.4.3.3.4 | E | 941 | C |  |  | 6 | Ordering of bits and codewords in parsing not clear. | Replace with "The LDPC shortened and punctured codewords that result from the encoding process shall be outputted in sequential fashion. Within each codeword, the i0th bit is outputted first. | replaced "outputted" with "sent" or "transmitted" | D1.01 | Duplicate | Duplicate |  |  | no edit required | editorials
4140 | Kim, Joonsuk | 20.3.4.4.2 | 204 | 15,17 | E | N | 204 | 1517 | Stream Parser | 20.3.4.4.2 | E | 11940 | C |  |  | 6 | Modulo symbol not defined | define symbol | changed (+) to mod, as in following section, and added definition | D1.01 | Duplicate | Duplicate |  |  | no edit required | editorials
4141 | Kim, Joonsuk | 20.3.4.7.1 | 210 | 15-16 | T | Y | 210 | 15 | Spatial Mapping | 20.3.4.7.1 | T |  | C |  | 952 | 51 | CSD matrix is defined as a part of the spatial mapping matrix Qk. This is not consistent with the Figure n50 where CSD on the right is separated from the spatial mapping block. | Move the CSD (CSD_2 from above comment) blocks on the right of the Fig. n50 inside the spatial mapping block. | as per 952r1 as amended by TGn |  | PLCP OFDM | PHY | EN | Addressed by resolution to CID 891 in 06/0952r1 | edited | 11-06-0706 | 23
4142 | Kim, Joonsuk | 20.3.4.7.1 | 211 | 11-14 | T | Y | 211 | 11 | Spatial Mapping | 20.3.4.7.1 | DT |  | C | Joonsuk | 06/1335r6 | 87 | Introduce Qsteer_k in the paragraph and explain BF requirement early in the draft. | Replace complete paragraph under c) by: "Beamforming Steering Matrix - In explicit feedback BF, the streering matrix Qsteer_k is determined by Qk x Vk, where Qk is the orthonormal steering matrix used to transmit the sounding packet that elicited the Vk feedback from the STA to which the beamformed packet is directed. In this case Qsteer_k is any matrix that improves the reception in the receiver based on some knowledge of the channel between the transmitter and the receiver." | PHY: transferred to beam Countered by adopting 06/1335r6 |  | PLCP OFDM | Beamforming | 903 | U | approved | 11-06-0706 | 23
4143 | Kim, Joonsuk | 20.3.4.7.1 | 209 | 12 | T | Y | 209 | 12 |  | 20.3.4.7.1 | ST | 946 | C |  |  |  | Most of this section should be informative text. The choice of Q matrix should not be constrained to the examples listed here. | Clarify that the choice of Q is up to the implementer. Label all examples as informative text. | resolved as per submission 1593r0 |  | Duplicate | Duplicate |  |  | dup | 11-06-0706 | 21
4144 | Kim, Joonsuk | 20.3.5.2 | 216 | 20 | T | Y | 216 | 20 | Explicit Beamforming | 20.3.5.2 | DT |  | C | Joonsuk & Nabar | 06/1335r6 | 87 | Suggest, recommend or allow that a transmitter may modify the received Vk before actually using it - and clarify things while we're at it. | Change "measures the channel matrices and sends STA A either the mapping matrices Qk to use, or the channel matrices Hk." to "measures the channel matrices and sends STA A either the effective channel Heff_k = Hk x Qk, or the beamforming matrix Vk for STA A to determine a steering matrix Qsteer_k = Qk x Vk, where Qk is the orthonormal steering matrix which was used to transmit the sounding packet that elicited the Vk feedback". | Countered by adopting 06/1335r6 |  | PHY Beamforming | Beamforming & Adaptation | 904 |  | approved | 11-06-0706 | 23
4145 | Kim, Joonsuk | 20.3.5.2.1 | 217 | 1-10 | T | Y | 217 | 1 |  | 20.3.5.2.1 | T | 952 | D |  |  |  | Change H to Heff. | In the section 20.3.5.2.1 change all H to Heff. |  |  | Duplicate | Duplicate |  |  | dup | 11-06-0706 | 12
4146 | Kim, Joonsuk | 20.3.5.2.1 | 217 | 3 | T | Y | 217 | 3 | CSI Matrices Feedback | 20.3.5.2.1 | DT |  | W |  |  |  | Change line "…compute a set of transmit spatial mapping matrices Qk." so that it includes Qeff_k. | Change the sentence to: "...compute a set of transmit steering matrices, Qsteer_k." |  |  | PHY Beamforming | Beamforming & Adaptation |  |  | no edit required | editorials
4147 | Kim, Joonsuk | 20.3.5.2.2 | 217 | 18 | T | Y | 217 | 18 |  | 20.3.5.2.2 | T | 954 | C | Joonsuk & Nabar |  |  | Change the sentence so that it includes Qsteer_k. | "The transmitter can use these matrices to determine the steering matrices Qsteer_k." | Countered by adopting 06/1335r6 |  | Duplicate | Duplicate |  |  | dup | 11-06-0706 | 12
4148 | Kim, Joonsuk | 20.3.5.2.2 | 217 | 18 | T | Y | 217 | 18 |  | 20.3.5.2.2 | T | 955 | A |  |  |  | It is not specified that transmitter should not reorder columns of the steering matrix. This is obvious, but not specified. | Include sentence: "A transmitter shall not re-order the columns of the steering matrices." | Add the sentence to the end of sections 20.3.5.2.2 and 20.3.5.2.3 |  | Duplicate | Duplicate |  |  | dup | 11-06-0706 | 12
4149 | Kim, Joonsuk | 20.3.5.2.2 | 217 | 18 | T | Y | 217 | 18 |  | 20.3.5.2.2 | ST | 956 | C |  |  |  | Column ordering of the steering matrix is not defined. | Add the following sentence: "Columns 1..N_SS of the steering matrix correspond to streams 1..N_SS respectively. The transmitter can apply each column to the corresponding spatial stream. Spatial stream to modulation mapping is defined in the MCS Tables in Section 20.7." | Add the following text at the end of 20.3.5.2.2 and 20.3.5.2.3: "Columns 1..N_C of the steering matrix correspond to spatial streams 1..N_C, respectively. Spatial stream to modulation mapping is defined in the MCS Tables in Section 20.7." |  | Duplicate | Duplicate |  |  | dup | 11-06-0706 | 12
4150 | Kim, Joonsuk | 20.3.5.2.2 | 217 | 25 | T | Y | 217 | 25 |  | 20.3.5.2.2 | T | 957 | C |  |  |  | Change the sentence so that it includes Qsteer_k. Steering matrices are actually de-compressed matrices instead of compressed in this case. | "The transmitter can use de-compressed matrices, or a function of them, to determine the steering matrices Qsteer_k." | Countered: similar sentence added in the first paragraph in the text provided in 06/1334r4. Make the changes given in 06/1334r4 |  | Duplicate | Duplicate |  |  | dup | 11-06-0706 | 19
4151 | Kim, Joonsuk | 20.3.5.2.3 | 218 | 1 | E | N | 218 | 1 | Compressed Steering Matrix Feedback | 20.3.5.2.3 | E | 960 | A |  |  | 6 | Equation (20-60) is not consistent with (20-64). | Change min(N-1, M) to min(M,N-1). |  | D1.01 | Duplicate | Duplicate |  |  | no edit required | editorials
4152 | Kim, Joonsuk | 20.3.5.2.3 | 218 | 3 | E | N | 218 | 3 | Compressed Steering Matrix Feedback | 20.3.5.2.3 | E | 961 | A |  |  | 6 | n is not specified. | The matrix G_li is an NxN Givens rotation matrix (change n to N) |  | D1.01 | Duplicate | Duplicate |  |  | no edit required | editorials
4153 | Kim, Joonsuk | 20.3.5.2.3 | 218 | 10 | E | N | 218 | 10 | Compressed Steering Matrix Feedback | 20.3.5.2.3 | E | 962 | R |  |  | 6 | Equation (20-62) is redundant to (20-63) | Remove (20-62). | Keeping (20-62) improves readability |  | Duplicate | Duplicate |  |  | no edit required | 11-06-0706 | 11
4154 | Kim, Joonsuk | 20.3.5.2.3 | 218 | 11 | E | N | 218 | 11 |  | 20.3.5.2.3 | HE | 963 | A |  |  |  | diag(1, exp(jphi21), exp(jphi31), exp(jphi41)), and diag(1, 1, exp(jphi32), exp(jphi42)) are wrong based on (20-60) | Change to diag(exp(jphi11), exp(jphi21), exp(jphi31), 1), and diag(1, exp(jphi22), exp(jphi32), 1) | Accepted. Make changes to 21.3.11.2.3 given in 06/1334r4 |  | Duplicate | Duplicate |  |  | dup | 11-06-0706 | 19
4155 | Kim, Joonsuk | 20.3.5.2.3 | 219 | 9 | E | N | 219 | 9 |  | 20.3.5.2.3 | T | 964 | C |  |  |  | "When the beamformee finds V matrix, all of elements in V may be complex numbers." This Sentence is not correct in strict sense. | When the beamformee finds V matrix, "the first (N-1) elements of the first column" in V may be complex numbers. | Remove sentence. |  | Duplicate | Duplicate |  |  | dup | 11-06-0706 | 12
4156 | Kim, Joonsuk | 20.3.5.2.3 | 219 | 11 | E | N | 219 | 11 |  | 20.3.5.2.3 | HE | 965 | A |  |  |  | V tilde{D} | Change to: D1* V. | Accepted. Make the changes specified in 06/1334r4 |  | Duplicate | Duplicate |  |  | dup | 11-06-0706 | 19
4157 | Kim, Joonsuk | 20.3.5.2.3 | 219 | 20 | E | N | 219 | 20 | Compressed Steering Matrix Feedback | 20.3.5.2.3 | E | 966 | A |  |  | 6 | There are two asterisks | Remove one asterisk next to D1 |  | D1.01 | Duplicate | Duplicate |  |  | no edit required | editorials
4158 | Kim, Joonsuk | 20.3.5.2.3 | 218-220 |  | E | N | 218 |  |  | 20.3.5.2.3 | HE | 967 | C |  |  |  | Parameters M and N are not used in other parts of the draft. | In this section replace M by N_ss and N by N_tx. | Countered: the notation in question has been modified in the text provided in 06/1334r4. Make the changes given in 06/1334r4 |  | Duplicate | Duplicate |  |  | dup | 11-06-0706 | 19
4159 | Kim, Joonsuk | 20.3.5.2.3 | 217 | 26 | T | Y | 217 | 26 |  | 20.3.5.2.3 | T | 958 | C |  |  |  | It is not specified that transmitter should not reorder columns of the received steering matrices. This is obvious, but not specified. | Include sentence: "A transmitter shall not re-order the columns of the steering matrices." | Addressed by resolution to CID 956 |  | Duplicate | Duplicate |  |  | dup | 11-06-0706 | 12
4160 | Kim, Joonsuk | 20.3.5.2.3 | 217 | 26 | T | Y | 217 | 26 |  | 20.3.5.2.3 | ST | 959 | C |  |  |  | Column ordering of the steering matrices is not defined. | Add the following sentence: "Columns 1..N_SS of the steering matrix correspond to streams 1..N_SS respectively. The transmitter can apply each column, or an interpolation function of it, to the corresponding spatial stream. Spatial stream to modulation mapping is defined in the MCS Tables in Section 20.7." | Addressed by resolution to CID 956 |  | Duplicate | Duplicate |  |  | dup | 11-06-0706 | 12
4161 | Kim, Joonsuk | 20.3.6.3 | 221 | 16 | T | Y | 221 | 16 | Sounding PPDU for channel quality assessment | 20.3.6.3 | DT |  | C | Joonsuk | 06/1335r6 | 87 | Should allow any Qk to be used by transmitter when sending a sounding frame, so long as the transmitter is restricted to always using the same Qk for all of the sounding frames transmitted to any given RA. | Change the text to allow Qk to be any Qk per RA. | Countered by adopting 06/1335r6 |  | PHY Sounding | Beamforming & Adaptation | 905 | 968, 1073, 4161 would be resovled at once. | approved | 11-06-0706 | 23
4162 | Kim, Joonsuk | 4 | 6 | 10 | E | N | 6 | 10 | Abbreviations and acronyms | 4 | E | 971 | C |  |  | 6 | "SVDH" - H should be superscript | make H superscript, define superscript H to be the Hermitian (conjugate) transpose if this is the first occurance of superscript H. Or just delete "A=USVH". | Definition moved to clause 3 and an appropriate definition inserted. 3.n11 singular value decomposition (SVD): A technique for the decomposition of an arbitrary matrix, A = USVH, where U is a unitary matrix, S is a matrix with non-negative real values on the diagonal and zeros elsewhere, V is a unitary matrix and H denotes the Hermitian (conjugate) transponse. | D1.01 | Duplicate | Duplicate |  |  | no edit required | 11-06-0706 | 19
4163 | Kim, Joonsuk | 7.2.1.7 | 22 | Figure n31 | E | N | 22 | 19 | Block Ack Request (BlockAckReq) frame format | 7.2.1.7 | E | 972 | R |  |  | 6 | Define BA | BA (block acknowledgement) | reject. BA is defined in P802.11-REVma-D6.0-redline |  | Duplicate | Duplicate |  |  | no edit required | 11-06-0706 | 11
4164 | Kim, Joonsuk | 7.4.7.6 | 65 | 6 | T | Y | 65 | 6 |  | 7.4.7.6 | T | 973 | C |  |  |  | H should be Heff | Change H to Heff | Countered by adopting 06/1335r6 |  | Duplicate | Duplicate |  |  | dup | 11-06-0706 | 12
4165 | Kim, Joonsuk | 7.4.7.6 | 65 | 6 | T | Y | 65 | 6 |  | 7.4.7.6 | T | 974 | D |  |  |  | Heff is mentioned here for the first time, define Heff. | Insert "(Heff is defined in section 20.3.5.2)" after Heff. |  |  | Duplicate | Duplicate |  |  | dup | 11-06-0706 | 12
4166 | Kim, Joonsuk | 7.4.7.6 | 66 | Table n32 | T | Y | 66 |  |  | 7.4.7.6 | T | 975 | C |  |  |  | H_x,y should be Heff_x,y | Change H_x,y to Heff_x,y everywhere in the table n32. | Countered by adopting 06/1335r6 |  | Duplicate | Duplicate |  |  | dup | 11-06-0706 | 12
4167 | Kim, Joonsuk | 7.4.7.7 | 71 | Table n40 | T | Y | 71 |  |  | 7.4.7.7 | ST | 978 | A |  |  |  | It may be useful to include SNR value for each spatial stream with the non compressed V matrix feedback 20 MHz. Now only one average value is specified. | Change SNR row in the Table n40: Field: SNR per Stream; Size: Nc x 8 bits; Meaning: Average Signal to Noise Ratio for each spatial stream in the STA sending the report (ordering: SNR stream 1, … , SNR stream Nc). | Add those rows as suggested. |  | Duplicate | Duplicate |  |  | dup | 11-06-0706 | 12
4168 | Kim, Joonsuk | 7.4.7.7 | 71 | Table n41 | T | Y | 71 |  |  | 7.4.7.7 | ST | 979 | A |  |  |  | It may be useful to include SNR value for each spatial stream with the non compressed V matrix feedback 40 MHz. Now only one average value is specified. | Change SNR row in the Table n41: Field: SNR per Stream; Size: Nc x 8 bits; Meaning: Average Signal to Noise Ratio for each spatial stream in the STA sending the report (ordering: SNR stream 1, … , SNR stream Nc). | Add those rows as suggested. |  | Duplicate | Duplicate |  |  | dup | 11-06-0706 | 12
4169 | Kim, Joonsuk | 7.4.7.7 | 71 | Table n40 | T | Y | 71 | 1 |  | 7.4.7.7 | T | 980 | C | Vinko |  |  | Average signal to noise ratio is not defined | Average SNR is defined as: Arithmetic mean of dB values over tones or (dB value of the geometric mean over linear power tones) | Countered with changes provided in 06/1686r1 |  | Duplicate | Duplicate |  |  | dup | 11-06-0706 | 12
4170 | Kim, Joonsuk | 7.4.7.7 | 71 | Table n41 | T | Y | 71 | 4 |  | 7.4.7.7 | T | 980 | C | Vinko |  |  | Average signal to noise ratio is not defined | Average SNR is defined as: Arithmetic mean of dB values over tones or (dB value of the geometric mean over linear power tones) | Countered with changes provided in 06/1686r1 |  | Duplicate | Duplicate |  |  | dup | 11-06-0706 | 12
4171 | Kim, Joonsuk | 7.4.7.8 | 74 | 13 | E | N | 74 | 13 | Compressed Steering Matrices Feedback frame | 7.4.7.8 | E | 982 | R |  |  | 6 | LSB acronym is not defined | Define LSB (least significant bit) | The acronym is defined in IEEE 100 |  | Duplicate | Duplicate |  |  | no edit required | 11-06-0706 | 11
4172 | Kim, Joonsuk | 7.4.7.8 | 74 | 13 | E | N | 74 | 13 | Compressed Steering Matrices Feedback frame | 7.4.7.8 | E | 983 | R |  |  | 6 | MSB acronym is not defined | Define MSB (most significant bit) | The acronym is defined in IEEE 100 |  | Duplicate | Duplicate |  |  | no edit required | 11-06-0706 | 11
4173 | Kim, Joonsuk | 7.4.7.8 | 72 | Table n43 | T | Y | 72 |  |  | 7.4.7.8 | ST | 984 | C |  |  |  | It may be useful to include SNR value for each spatial stream with the compressed V matrix feedback. Now only one SNR value is specified. | Change SNR row in the Table n43: Information: SNR per Stream; Name: Stream SNR; Size: Variable, Nc; Value: Average Signal to Noise Ratio for each spatial stream in the STA sending the report (ordering: SNR stream 1, … , SNR stream Nc). | Counter: accept changes specified in 06/1626r1 |  | Duplicate | Duplicate |  |  | dup | 11-06-0706 | 12
4174 | Kim, Joonsuk | 7.4.7.8 | 72 | Table n43 | T | Y | 72 | 11 |  | 7.4.7.8 | ST | 985 | C |  |  |  | In the case the above comment gets accepted, rows 5 and 6 of the Table n43 should be interchanged since the SNR field is of variable size. | Interchage rows 5 and 6 in the Table n43. | Counter: accept changes specified in 06/1626r1 |  | Duplicate | Duplicate |  |  | dup | 11-06-0706 | 12
4175 | Kim, Joonsuk | 7.4.7.8 | 72 | Table n43 | T | Y | 72 |  |  | 7.4.7.8 | E | 986 | A |  |  |  | There is TBD in the Table. | Insert the TBD value from ANA. | This was fixed in D1.03 |  | Duplicate | Duplicate |  |  | dup | 11-06-0706 | 19
4176 | Kim, Joonsuk | 7.4.7.8 | 72 | Table n43 | T | Y | 72 | 11 |  | 7.4.7.8 | T | 980 | C | Vinko |  |  | Average signal to noise ratio is not defined | Average SNR is defined as: Arithmetic mean of dB values over tones or (dB value of the geometric mean over linear power tones) | Countered with changes provided in 06/1686r1 |  | Duplicate | Duplicate |  |  | dup | 11-06-0706 | 12
4177 | Kim, Joonsuk | 9.15 | 105 | 14 | E | N | 105 | 14 |  | 9.15 | T | 988 | A |  |  |  | L-SIG TXOP protection is not defined | Define L-SIG TXOP protection | accept. D1.03 includes the following definition: "3.n22 non-HT SIGNAL field transmit opportunity protection (L-SIG TXOP): A protection mechanism in which protection is established by the non-HT SIG Length and Rate fields indicating a duration that is longer than the duration of the packet itself." |  | Duplicate | Duplicate |  |  | dup | 11-06-0706 | 19
4178 | Kim, Joonsuk | 9.19.4 | 119 | 15 | T | Y | 119 | 15 |  | 9.19.4 | ST | 989 | C |  |  |  | Fast link adaptation is not defined, i.e. what is the slow link adaptation? | Describe fast link adaptation as opposed to slow link adaptation. | Counter: remove section as given in CID 1420 |  | Duplicate | Duplicate |  |  | dup | 11-06-0706 | 19
4179 | Kim, Joonsuk | 9.20.2 | 121 | figure n43 | E | N | 121 |  | Transmit Beamforming with Implicit Feedback | 9.20.2 | E | 404 | A |  |  | 6 | MCS instead of MSC in the figure caption. | Change MSC to MCS. | Fixed by resolution to other editorial comment | D1.01 | Duplicate | Duplicate |  |  | no edit required | editorials
4180 | Kim, Joonsuk | 9.20.3.3 | 124 | 7 | E | N | 124 | 7 | Transmit Beamforming with explicit Feedback | 9.20.3.3 | E | 991 | C |  |  | 6 | Title of the Section 9.20.3 is same as title of the Section 9.20.3.3. | Change title of the Section 9.20.3.3 to "Frame exchange for transmit beamforming with explicit feedback" | Change title to "Frame Exchange Sequence" | D1.01 | Duplicate | Duplicate |  |  | no edit required | editorials
4181 | Kim, Joonsuk | Fig n50 | 171 | 2 | E | N | 171 | 2 |  | Fig n50 | E | 992 | A |  |  | 6 | As drawn, the bracket for "N_{STS} Space Time Streams" could be read to include the input to the STBC block and/or the output of the Spatial Mapping block. | Reduce the size of the bracket to span only from the output of the STBC block to the input of the Spatial Mapping block. |  | D1.01 | Duplicate | Duplicate |  |  | no edit required | editorials
4182 | Kim, Joonsuk | General |  |  | E | N | 0 |  | General | General | E |  | A |  |  | 6 | At some instances in the text TxOP is used instead of TXOP | Change TxOP to TXOP. | Fixed by resolution to earlier editorial comment | D1.01 | General | General |  |  | edited | editorials
4183 | Kim, Joonsuk | General |  |  | E | N | 0 |  | General | General | E | 995 | A |  |  | 6 | In the document, sometimes uncompressed and sometimes non-compressed steering matrix notation is used. | Change all to "non-compressed". |  | D1.01 | Duplicate | Duplicate |  |  | no edit required | editorials
4184 | Kim, Joonsuk | Table n97 | 258 | 8 | E | N | 258 | 8 |  | 20.7 | T | 996 | C |  |  |  | N_{TBPS} not defined | Define N_{TBPS} | Fixed in submission 592r1. |  | Duplicate | Duplicate |  |  | dup | 11-06-0706 | 19
4185 | Kleindl, Guenter | 20.6 |  |  | T | Y | 253 |  |  | 20.6 | DT |  | D | SELF |  |  | Optional Green Field will cause interoperability problems | Make Green Field mandatory | Make green field mandatory and so indicate in the spec. |  | Features | PHY |  |  | phy | 11-06-0693 | 47
4186 | Kleindl, Guenter | 4 | 3 to 6 |  | E | N | 3 |  | Abbreviations and acronyms | 4 | E |  | C |  |  | 6 | many acronyms are already in 802.11 (AS, CRC, …) | align definitions | Alternate: duplicate definitions removed | D1.01 | General | General |  |  | edited | editorials
4187 | Kleindl, Guenter | 5.2.7.2 | 7 | 10 | E | N | 7 | 10 | General description of HT Features | 5.2.7.2 | E |  | A |  |  | 6 | typo | replace "Requires" by "Required" | Fixed by resolution to earlier editorial comment | D1.01 | Features | General |  |  | edited | editorials
4188 | Kleindl, Guenter | 9.23.2 | 129 | 28 | T | Y | 129 | 28 |  | 9.23.2 | DT |  | D | Srini |  |  | Extension channel CCA should be required to protect stations using 20MHz transmission | Change text to require CCA checking before transmission of 40MHz packet | Deferred for later submission by Srini Kandala at October'06 F2F Adhoc |  | Coexistence | Coexistence |  |  | coex | 11-06-0724 | 32
4189 | Kleindl, Guenter | Annex D | 312ff |  | E | N | 312 |  | ASN.1 encoding of the MAC and PHY MIB | Annex D | E |  | A |  |  | 6 | Several empty pages | delete empty pages |  | D1.01 | MIB | General |  |  | edited | editorials
4190 | Kneckt, Jarkko | 7.2.1.7.3 | 25 | 5 | E | Y | 25 | 5 | Multiple TID Block Acknowledgement Request | 7.2.1.7.3 | E |  | A |  |  | 6 | Wrong figure reference | Replace "figure n7" with "Figure n6" | accept | D1.01 | Block Ack | MAC |  |  | edited | editorials
4191 | Kneckt, Jarkko | 7.2.1.8 | 26 | 3 | E | Y | 26 | 3 | Block Ack (BlockAck) frame format | 7.2.1.8 | E |  | A |  |  | 6 | Wrong table reference. | Replace "Table n11" with "Table n13" | Cross reference update | D1.01 | Block Ack | MAC |  |  | edited | editorials
4192 | Kneckt, Jarkko | 7.2.1.8 | 26 | Table n13 | E | Y | 26 | 4 | Block Ack (BlockAck) frame format | 7.2.1.8 | E |  | C |  |  | 6 | Not clear what is meant by "Bit 0" | Replace "Bit 0" with "Bit 0 value" | counter. Refer to CID 7579 | D1.01 | Block Ack | MAC |  |  | edited | editorials
4193 | Kneckt, Jarkko | 7.2.1.8.3 | 29 | 10 | E | Y | 29 | 10 | Multiple TID Block Acknowledgement | 7.2.1.8.3 | E |  | A |  |  | 6 | Wrong figure reference | Replace "Figure n11" with "Figure n8" | accept | D1.01 | Block Ack | MAC |  |  | edited | editorials
4194 | Kneckt, Jarkko | 7.2.2.1 | 31 | 5 | E | Y | 31 | 5 | Aggregated MSDU Format (A-MSDU) | 7.2.2.1 | E |  | A |  |  | 6 | Wrong table reference. | Replace "Table n6" with "Table 4" | accept | D1.01 | A-MSDU | Frame Format |  |  | edited | editorials
4195 | Kneckt, Jarkko | 7.3.2.47.5 | 46 | Table n18 | E | Y | 46 | 4 | Extended HT Capabilities Info field | 7.3.2.47.5 | E |  | C |  |  | 6 | symbol for micro second not written correctly | Replace "400 us" with "400 micro sec" | Alternate: <greek-mu>s | D1.01 | HT Elements | Frame Format |  |  | edited | editorials
4196 | Kneckt, Jarkko | 7.3.2.47.6 | 48 | new line after the above mentioned line | E | Y | 48 | 1 | Transmit Beamforming Capability | 7.3.2.47.6 | E |  | A |  |  | 6 | Table number is missing | Insert text "Table n19 Subfields of the TxBF Capability Field" in new line |  | D1.01 | Beamforming | Beamforming & Adaptation |  |  | edited | editorials
4197 | Kneckt, Jarkko | 7.3.2.47.6 | 49 | Table number missing | E | Y | 49 | 1 | Transmit Beamforming Capability | 7.3.2.47.6 | E |  | A |  |  | 6 | TxBF Capability Field in 4th row does not match with the field shown in Figure n19 on page 47. | Replace "CSI number of beamformer antennae support" with "CSI number of beamformer antennae" | Fixed by resolution to earlier editorial comment | D1.01 | Beamforming | Beamforming & Adaptation |  |  | edited | editorials
4198 | Kneckt, Jarkko | 7.3.2.47.6 | 50 | Table number missing | E | Y | 50 | 1 | Transmit Beamforming Capability | 7.3.2.47.6 | E |  | A |  |  | 6 | TxBF Capability Field in 1st row does not match with the field shown in Figure n19 on page 47. | Replace "Uncompressed steering matrix number of beamformer antennae support" with "Uncompressed steering matrix of beamformer antennae" | Fixed by resolution to earlier editorial comment | D1.01 | Beamforming | Beamforming & Adaptation |  |  | edited | editorials
4199 | Kneckt, Jarkko | 7.3.2.47.6 | 50 | Table number missing | E | Y | 50 | 1 | Transmit Beamforming Capability | 7.3.2.47.6 | E |  | A |  |  | 6 | TxBF Capability Field in 2nd row does not match with the field shown in Figure n19 on page 47. | Replace "Compressed steering matrix number of beamformer antennae support" with "Compressed steering matrix of beamformer antennae" | Fixed by resolution to earlier editorial comment | D1.01 | Beamforming | Beamforming & Adaptation |  |  | edited | editorials
4200 | Kneckt, Jarkko | 7.3.2.47.6 | 48 | new line after 1 | T | Y | 48 | 1 | Transmit Beamforming Capability | 7.3.2.47.6 | T |  | A |  |  | 20 | The purpose of the table is not defined | Insert line 2 with text "The subfields of the TxBF Capability Field are defined in Table n19." |  |  | Beamforming | Beamforming & Adaptation | EN | Resolved by resolution of prior editorial comment. | no edit required | editorials
4201 | Kneckt, Jarkko | 7.3.2.47.6 | 49 | Table number missing | T | Y | 49 | 1 | Transmit Beamforming Capability | 7.3.2.47.6 | T |  | C | Solomon | 06/886 | 57 | Statement "Any combination of those 3 bits is allowed" is not clear in rows 1, 2 and 3 under Definition column. | Replace text with "Any combination of uncolicited feedback capable, immediate feedback capable and aggregated feedback capable is allowed." | Countered as specified in document 886r4 |  | Beamforming | Beamforming & Adaptation | EN | Implemented for CID 4238 | edited | 11-06-0706 | 23
4202 | Kneckt, Jarkko | 7.3.2.47.7 | 51 | new line after the above mentioned line | E | Y | 51 | 1 | Antenna Selection Capability | 7.3.2.47.7 | E |  | A |  |  | 6 | Table number is missing | Insert text "Table n20 Subfields of the Antenna Selection Capability Field" in new line |  | D1.01 | Antenna Selection | Beamforming & Adaptation |  |  | edited | editorials
4203 | Kneckt, Jarkko | 7.3.2.47.7 | 51 | Table number missing | E | Y | 51 | 1 | Antenna Selection Capability | 7.3.2.47.7 | E |  | A |  |  | 6 | Antenna Selection Capability Field in 5th row does not match with the field shown in Figure n20 on page 50 | Replace "Antenna indices feedback based TX AS capable" with "Antenna indices feedback capable" |  | D1.01 | Antenna Selection | Beamforming & Adaptation |  |  | edited | editorials
4204 | Kneckt, Jarkko | 7.3.2.47.7 | 51 | new line after 1 | T | Y | 51 | 1 | Antenna Selection Capability | 7.3.2.47.7 | T |  | A |  |  | 20 | The purpose of the table is not defined | Insert line 2 with text "The subfields of the Antenna Selection Capability Field are defined in Table n20." |  |  | Antenna Selection | Beamforming & Adaptation | EN | Resolved by resolution of prior editorial comment. | no edit required | editorials
4205 | Kneckt, Jarkko | 7.3.2.48 | 51 | 6 | E | Y | 51 | 6 | Additional HT Information Elements | 7.3.2.48 | E | 1618 | A |  |  | 6 | Wrong figure reference | Replace "Figure n20" with "Figure n21" |  | D1.01 | Duplicate | Duplicate |  |  | no edit required | editorials
4206 | Kneckt, Jarkko | 7.3.2.48 | 52 | 5 | E | Y | 52 | 5 | Additional HT Information Elements | 7.3.2.48 | E | 1619 | A |  |  | 6 | Wrong table number | Replace "Table n19" with "Table n21" | Fixed by resolution to earlier editorial comment | D1.01 | Duplicate | Duplicate |  |  | no edit required | editorials
4207 | Kneckt, Jarkko | 7.3.2.48 | 52 | Table n19 | E | Y | 52 | 5 | Additional HT Information Elements | 7.3.2.48 | E |  | A |  |  | 6 | Field in 3rd row does not match with the field shown in Figure n21 on page 52 | Replace "Recommended transmission channel width" with "Recommended transmission channel Width Set" | Fixed by resolution to earlier editorial comment | D1.01 | HT Elements | Frame Format |  |  | edited | editorials
4208 | Kneckt, Jarkko | 7.3.2.48 | 54 | Table n19 | E | Y | 54 | 1 | Additional HT Information Elements | 7.3.2.48 | E |  | C |  |  | 6 | Field in 2nd row does not match with the field shown in Figure n21 on page 52 | Replace "Dual CTS Protection" with "Dual STBC protection" | Alternate: replace Dual STBC Protection with Dual CTS Protection | D1.01 | HT Elements | Frame Format |  |  | edited | editorials
4209 | Kneckt, Jarkko | 7.4.7 | 57 | 9 | E | Y | 57 | 9 | HT Management Action Frames details | 7.4.7 | E |  | C |  |  | 6 | Wrong table number | Replace "Table n20" with "Table n22" | Editor is instructed to check that tables and figures have incrementing numbers. | D1.01 | HT Action Frames | Frame Format |  |  | edited | editorials
4210 | Kneckt, Jarkko | 7.4.7 | 57 | 12 | E | Y | 57 | 12 | HT Management Action Frames details | 7.4.7 | E | 4209 | C |  |  | 6 | Wrong table number | Replace "Table n20" with "Table n22" | Editor is instructed to check that tables and figures have incrementing numbers. | D1.01 | Duplicate | Duplicate |  |  | no edit required | editorials
4211 | Kneckt, Jarkko | 7.4.7.1 | 58 | 2 | E | Y | 58 | 2 | Recommended Transmission Channel Width Management Action Frame | 7.4.7.1 | E |  | A |  |  | 6 | Wrong table number | Replace "Table n21" with "Table n23" | Fixed by resolution to earlier editorial comment | D1.01 | Coexistence | Coexistence |  |  | edited | editorials
4212 | Kneckt, Jarkko | 7.4.7.1 | 58 | 4 | E | Y | 58 | 4 | Recommended Transmission Channel Width Management Action Frame | 7.4.7.1 | E |  | A |  |  | 6 | Wrong table number | Replace "Table n21" with "Table n23" | Fixed by resolution to earlier editorial comment | D1.01 | Coexistence | Coexistence |  |  | edited | editorials
4213 | Kneckt, Jarkko | 7.4.7.2 | 58 | 11 | E | Y | 58 | 11 | MIMO Power Save Management Action Frame | 7.4.7.2 | E |  | A |  |  | 6 | Wrong table number | Replace "Table n22" with "Table n24" | Fixed by resolution to earlier editorial comment | D1.01 | Power Management | MAC |  |  | edited | editorials
4214 | Kneckt, Jarkko | 7.4.7.2 | 58 | 13 | E | Y | 58 | 13 | MIMO Power Save Management Action Frame | 7.4.7.2 | E |  | A |  |  | 6 | Wrong table number | Replace "Table n22" with "Table n24" | Fixed by resolution to earlier editorial comment | D1.01 | Power Management | MAC |  |  | edited | editorials
4215 | Kneckt, Jarkko | 7.4.7.3 | 59 | 6 | E | Y | 59 | 6 | PCO Phase Request Management Action Frame | 7.4.7.3 | E |  | A |  |  | 6 | Wrong table number | Replace "Table n23" with "Table n25" | Fixed by resolution to earlier editorial comment | D1.01 | PCO | Coexistence |  |  | edited | editorials
4216 | Kneckt, Jarkko | 7.4.7.3 | 59 | 8 | E | Y | 59 | 8 | PCO Phase Request Management Action Frame | 7.4.7.3 | E |  | A |  |  | 6 | Wrong table number | Replace "Table n23" with "Table n25" | Fixed by resolution to earlier editorial comment | D1.01 | PCO | Coexistence |  |  | edited | editorials
4217 | Kneckt, Jarkko | 7.4.7.4 | 59 | 20 | E | Y | 59 | 20 | MIMO Channel Measurement frame | 7.4.7.4 | E |  | C |  |  | 104 | Wrong table number | Replace "Table n24" with "Table n26" | Counter. This subclause and quoted table are removed based on acceptance of 06/1411r7.Definition of MIMO Control field is moved to 7.3.1.29 in D1.05. | D1.01 | Beamforming | Beamforming & Adaptation | 789 |  | approved | 11-06-0706 | 23
4218 | Kneckt, Jarkko | 7.4.7.4 | 60 | 2 | E | Y | 60 | 2 | MIMO Channel Measurement frame | 7.4.7.4 | E |  | C |  |  | 104 | Wrong table number | Replace "Table n24" with "Table n26" | Counter. This subclause and quoted table are removed based on acceptance of 06/1411r7.Definition of MIMO Control field is moved to 7.3.1.29 in D1.05. | D1.01 | Beamforming | Beamforming & Adaptation | 790 |  | approved | 11-06-0706 | 23
4219 | Kneckt, Jarkko | 7.4.7.4 | 60 | 6 | E | Y | 60 | 6 | MIMO Channel Measurement frame | 7.4.7.4 | E | 4218 | A |  |  | 6 | Wrong table number | Replace "Table n25" with "Table n27" | Fixed by resolution to earlier editorial comment | D1.01 | Duplicate | Duplicate |  |  | no edit required | editorials
4220 | Kneckt, Jarkko | 7.4.7.4 | 61 | 1 | E | Y | 61 | 1 | MIMO Channel Measurement frame | 7.4.7.4 | E |  | C |  |  | 104 | Wrong table number | Replace "Table n25" with "Table n27" | Counter. This subclause and quoted table are removed based on acceptance of 06/1411r7.Definition of MIMO Control field is moved to 7.3.1.29 in D1.05. | D1.01 | Beamforming | Beamforming & Adaptation | 791 |  | approved | 11-06-0706 | 23
4221 | Kneckt, Jarkko | 7.4.7.4 | 61 | 6 | E | Y | 61 | 6 | MIMO Channel Measurement frame | 7.4.7.4 | E |  | C |  |  | 104 | Wrong table number | Replace "Table n26" with "Table n28" | Counter. This subclause and quoted table are removed based on acceptance of 06/1411r7.Definition of MIMO Control field is moved to 7.3.1.29 in D1.05. | D1.01 | Beamforming | Beamforming & Adaptation | 792 |  | approved | 11-06-0706 | 23
4222 | Kneckt, Jarkko | 7.4.7.4 | 61 | Table n25 | T | Y | 61 | 1 |  | 7.4.7.4 | ST |  | C |  |  | 104 | Format for Explicit Feedback Format field of Figure n22 on page 60 needs to be defined in this table | Add another row in this table with Field column being "Explicit Feedback Format" and Description column being "Set to 0" of "Discard" | Counter: this subclause has been removed as a result of accepting 06/1411r7. Definition has been moved to 7.3.1.29 in D1.05 |  | Beamforming | Beamforming & Adaptation | 763 | 53 | approved | 11-06-0706 | 23
4223 | Kneckt, Jarkko | 7.4.7.5 | 62 | 11 | E | Y | 62 | 11 | Reciprocity Correction frame | 7.4.7.5 | E |  | C |  |  | 104 | Wrong table number | Replace "Table n27" with "Table n29" | Counter. This subclause is removed based on acceptance of 06/1411r7. Definition of MIMO Control field is moved to 7.3.1.29 in D1.05. | D1.01 | Beamforming | Beamforming & Adaptation | 803 |  | approved | 11-06-0706 | 23
4224 | Kneckt, Jarkko | 7.4.7.5 | 62 | 13 | E | Y | 62 | 13 | Reciprocity Correction frame | 7.4.7.5 | E |  | C |  |  | 104 | Wrong table number | Replace "Table n27" with "Table n29" | Counter. This subclause is removed based on acceptance of 06/1411r7. Definition of MIMO Control field is moved to 7.3.1.29 in D1.05. | D1.01 | Beamforming | Beamforming & Adaptation | 804 |  | approved | 11-06-0706 | 23
4225 | Kneckt, Jarkko | 7.4.7.5 | 63 | 1 | E | Y | 63 | 1 | Reciprocity Correction frame | 7.4.7.5 | E |  | C |  |  | 104 | Wrong table number | Replace "Table n28" with "Table n30" | Counter. This subclause and quoted table are removed based on acceptance of 06/1411r7. Definition of MIMO Control field is moved to 7.3.1.29 in D1.05. | D1.01 | Beamforming | Beamforming & Adaptation | 805 |  | approved | 11-06-0706 | 23
4226 | Kneckt, Jarkko | 7.4.7.6 | 63 | 15 | E | Y | 63 | 15 | MIMO CSI Matrices frame | 7.4.7.6 | E |  | A |  |  | 6 | Wrong table number | Replace "Table n29" with "Table n31" | Fixed by resolution to earlier editorial comment | D1.01 | Beamforming | Beamforming & Adaptation |  |  | edited | editorials
4227 | Kneckt, Jarkko | 7.4.7.6 | 64 | 2 | E | Y | 64 | 2 | MIMO CSI Matrices frame | 7.4.7.6 | E |  | A |  |  | 6 | Wrong table number | Replace "Table n29" with "Table n31" | Fixed by resolution to earlier editorial comment | D1.01 | Beamforming | Beamforming & Adaptation |  |  | edited | editorials
4228 | Kneckt, Jarkko | 7.4.7.6 | 64 | 6 | E | Y | 64 | 6 | MIMO CSI Matrices frame | 7.4.7.6 | E |  | A |  |  | 6 | Wrong table number | Replace "Table n30" with "Table n32" | Fixed by resolution to earlier editorial comment | D1.01 | Beamforming | Beamforming & Adaptation |  |  | edited | editorials
4229 | Kneckt, Jarkko | 7.4.7.6 | 65 | 1 | E | Y | 65 | 1 | MIMO CSI Matrices frame | 7.4.7.6 | E |  | A |  |  | 6 | Wrong table number | Replace "Table n31" with "Table n33" | Fixed by resolution to earlier editorial comment | D1.01 | Beamforming | Beamforming & Adaptation |  |  | edited | editorials
4230 | Kneckt, Jarkko | 7.4.7.6 | 65 | 6 | E | Y | 65 | 6 | MIMO CSI Matrices frame | 7.4.7.6 | E |  | A |  |  | 6 | Wrong table number | Replace "Table n32" with "Table n34" | Fixed by resolution to earlier editorial comment | D1.01 | Beamforming | Beamforming & Adaptation |  |  | edited | editorials
4231 | Kneckt, Jarkko | 7.4.7.6 | 66 | 1 | E | Y | 66 | 1 | MIMO CSI Matrices frame | 7.4.7.6 | E |  | A |  |  | 6 | Wrong table number | Replace "Table n32" with "Table n34" | Fixed by resolution to earlier editorial comment | D1.01 | Beamforming | Beamforming & Adaptation |  |  | edited | editorials
4232 | Kneckt, Jarkko | 7.4.7.6 | 66 | 3 | E | Y | 66 | 3 | MIMO CSI Matrices frame | 7.4.7.6 | E |  | A |  |  | 6 | Wrong table number | Replace "Table n33" with "Table n35" | Fixed by resolution to earlier editorial comment | D1.01 | Beamforming | Beamforming & Adaptation |  |  | edited | editorials
4233 | Kneckt, Jarkko | 7.4.7.6 | 67 | 1 | E | Y | 67 | 1 | MIMO CSI Matrices frame | 7.4.7.6 | E |  | A |  |  | 6 | Wrong table number | Replace "Table n33" with "Table n35" | Fixed by resolution to earlier editorial comment | D1.01 | Beamforming | Beamforming & Adaptation |  |  | edited | editorials
4234 | Kneckt, Jarkko | 7.4.7.6 | 67 | 3 | E | Y | 67 | 3 | MIMO CSI Matrices frame | 7.4.7.6 | E |  | A |  |  | 6 | Wrong table number | Replace "Table n34" with "Table n36" | Fixed by resolution to earlier editorial comment | D1.01 | Beamforming | Beamforming & Adaptation |  |  | edited | editorials
4235 | Kneckt, Jarkko | 7.4.7.6 | 68 | 1 | E | Y | 68 | 1 | MIMO CSI Matrices frame | 7.4.7.6 | E |  | A |  |  | 6 | Wrong table number | Replace "Table n34" with "Table n36" | Fixed by resolution to earlier editorial comment | D1.01 | Beamforming | Beamforming & Adaptation |  |  | edited | editorials
4236 | Kneckt, Jarkko | 7.4.7.6 | 68 | 5 | E | Y | 68 | 5 | MIMO CSI Matrices frame | 7.4.7.6 | E |  | A |  |  | 6 | Wrong table number | Replace "Table n35" with "Table n37" | Fixed by resolution to earlier editorial comment | D1.01 | Beamforming | Beamforming & Adaptation |  |  | edited | editorials
4237 | Kneckt, Jarkko | 7.4.7.6 | 68 | 6 | E | Y | 68 | 6 | MIMO CSI Matrices frame | 7.4.7.6 | E |  | A |  |  | 6 | Wrong table number | Replace "Table n35" with "Table n37" | Fixed by resolution to earlier editorial comment | D1.01 | Beamforming | Beamforming & Adaptation |  |  | edited | editorials
4238 | Kneckt, Jarkko | 7.4.7.6 | 64 | Table n32 | T | Y | 11 | 1 | MIMO CSI Matrices frame | 7.4.7.6 | ST |  | A | Solomon | 06/886 | 57 | Description for Explicit Channel Feedback not defined | Add another row in this table with Field column being "Explicit Channel Feedback" and Description column being "Set to 1" | Accepted as specified in document 886r4 Instruct Editor: It is Table n30 in D1.0 (Page 64) | D1.05 | Beamforming | Beamforming & Adaptation | EM | Taking this as an instruction to implement 11-06/0886r4. Note 7.2.1.8.4 heading for the Control Wrapper frame is the wrong number. Corrected to 7.2.1.9. The changes marked in the NDP subclause (9.19.1) bear little relation to the D1.04 text, and some of the text shown as unchanged does not exist in any version of the draft. I conclude the submission is missing at least some editing markup. | edited | 11-06-0706 | 23
4239 | Kneckt, Jarkko | 7.4.7.7 | 68 | 9 | E | Y | 68 | 9 | MIMO Uncompressed Steering Matrices frame | 7.4.7.7 | E |  | A |  |  | 6 | Wrong table number | Replace "Table n36" with "Table n38" | Fixed by resolution to earlier editorial comment | D1.01 | Beamforming | Beamforming & Adaptation |  |  | edited | editorials
4240 | Kneckt, Jarkko | 7.4.7.7 | 69 | 2 | E | Y | 69 | 2 | MIMO Uncompressed Steering Matrices frame | 7.4.7.7 | E |  | A |  |  | 6 | Wrong table number | Replace "Table n36" with "Table n38" | Fixed by resolution to earlier editorial comment | D1.01 | Beamforming | Beamforming & Adaptation |  |  | edited | editorials
4241 | Kneckt, Jarkko | 7.4.7.7 | 69 | 4 | E | Y | 69 | 4 | MIMO Uncompressed Steering Matrices frame | 7.4.7.7 | E |  | A |  |  | 6 | Wrong table number | Replace "Table n37" with "Table n39" | Fixed by resolution to earlier editorial comment | D1.01 | Beamforming | Beamforming & Adaptation |  |  | edited | editorials
4242 | Kneckt, Jarkko | 7.4.7.7 | 69 | 6 | E | Y | 69 | 6 | MIMO Uncompressed Steering Matrices frame | 7.4.7.7 | E |  | A |  |  | 6 | Wrong table number | Replace "Table n38" with "Table n40" | Fixed by resolution to earlier editorial comment | D1.01 | Beamforming | Beamforming & Adaptation |  |  | edited | editorials
4243 | Kneckt, Jarkko | 7.4.7.7 | 70 | 4 | E | Y | 70 | 4 | MIMO Uncompressed Steering Matrices frame | 7.4.7.7 | E |  | A |  |  | 6 | Wrong table number | Replace "Table n39" with "Table n41" | Fixed by resolution to earlier editorial comment | D1.01 | Beamforming | Beamforming & Adaptation |  |  | edited | editorials
4244 | Kneckt, Jarkko | 7.4.7.7 | 70 | 5 | E | Y | 70 | 5 | MIMO Uncompressed Steering Matrices frame | 7.4.7.7 | E |  | A |  |  | 6 | Wrong table number | Replace "Table n39" with "Table n41" | Fixed by resolution to earlier editorial comment | D1.01 | Beamforming | Beamforming & Adaptation |  |  | edited | editorials
4245 | Kneckt, Jarkko | 7.4.7.7 | 70 | 7 | E | Y | 70 | 7 | MIMO Uncompressed Steering Matrices frame | 7.4.7.7 | E |  | A |  |  | 6 | Wrong table number | Replace "Table n40" with "Table n42" | Fixed by resolution to earlier editorial comment | D1.01 | Beamforming | Beamforming & Adaptation |  |  | edited | editorials
4246 | Kneckt, Jarkko | 7.4.7.7 | 71 | 1 | E | Y | 71 | 1 | MIMO Uncompressed Steering Matrices frame | 7.4.7.7 | E |  | A |  |  | 6 | Wrong table number | Replace "Table n40" with "Table n42" | Fixed by resolution to earlier editorial comment | D1.01 | Beamforming | Beamforming & Adaptation |  |  | edited | editorials
4247 | Kneckt, Jarkko | 7.4.7.7 | 71 | 3 | E | Y | 71 | 3 | MIMO Uncompressed Steering Matrices frame | 7.4.7.7 | E |  | A |  |  | 6 | Wrong table number | Replace "Table n41" with "Table n43" | Fixed by resolution to earlier editorial comment | D1.01 | Beamforming | Beamforming & Adaptation |  |  | edited | editorials
4248 | Kneckt, Jarkko | 7.4.7.7 | 71 | 4 | E | Y | 71 | 4 | MIMO Uncompressed Steering Matrices frame | 7.4.7.7 | E | 4247 | A |  |  | 6 | Wrong table number | Replace "Table n41" with "Table n43" | Fixed by resolution to earlier editorial comment | D1.01 | Duplicate | Duplicate |  |  | no edit required | editorials
4249 | Kneckt, Jarkko | 7.4.7.7 | 72 | 5 | E | Y | 72 | 5 | MIMO Uncompressed Steering Matrices frame | 7.4.7.7 | E |  | A |  |  | 6 | Wrong table number | Replace "Table n42" with "Table n44" | Fixed by resolution to earlier editorial comment | D1.01 | Beamforming | Beamforming & Adaptation |  |  | edited | editorials
4250 | Kneckt, Jarkko | 7.4.7.7 | 72 | 6 | E | Y | 72 | 6 | MIMO Uncompressed Steering Matrices frame | 7.4.7.7 | E |  | A |  |  | 6 | Wrong table number | Replace "Table n42" with "Table n44" | Fixed by resolution to earlier editorial comment | D1.01 | Beamforming | Beamforming & Adaptation |  |  | edited | editorials
4251 | Kneckt, Jarkko | 7.4.7.8 | 72 | 9 | E | Y | 72 | 9 | Compressed Steering Matrices Feedback frame | 7.4.7.8 | E |  | A |  |  | 6 | Wrong table number | Replace "Table n43" with "Table n45" | Fixed by resolution to earlier editorial comment | D1.01 | Beamforming | Beamforming & Adaptation |  |  | edited | editorials
4252 | Kneckt, Jarkko | 7.4.7.8 | 72 | 11 | E | Y | 72 | 11 | Compressed Steering Matrices Feedback frame | 7.4.7.8 | E |  | A |  |  | 6 | Wrong table number | Replace "Table n43" with "Table n45" | Fixed by resolution to earlier editorial comment | D1.01 | Beamforming | Beamforming & Adaptation |  |  | edited | editorials
4253 | Kneckt, Jarkko | 7.4.7.8 | 72 | 16 | E | Y | 72 | 16 | Compressed Steering Matrices Feedback frame | 7.4.7.8 | E |  | A |  |  | 6 | Wrong table number | Replace "Table n44" with "Table n46" | Fixed by resolution to earlier editorial comment | D1.01 | Beamforming | Beamforming & Adaptation |  |  | edited | editorials
4254 | Kneckt, Jarkko | 7.4.7.8 | 73 | 1 | E | Y | 73 | 1 | Compressed Steering Matrices Feedback frame | 7.4.7.8 | E |  | A |  |  | 6 | Wrong table number | Replace "Table n44" with "Table n46" | Fixed by resolution to earlier editorial comment | D1.01 | Beamforming | Beamforming & Adaptation |  |  | edited | editorials
4255 | Kneckt, Jarkko | 7.4.7.8 | 73 | 4 | E | Y | 73 | 4 | Compressed Steering Matrices Feedback frame | 7.4.7.8 | E |  | A |  |  | 6 | Wrong table number | Replace "Table n45" with "Table n47" | Fixed by resolution to earlier editorial comment | D1.01 | Beamforming | Beamforming & Adaptation |  |  | edited | editorials
4256 | Kneckt, Jarkko | 7.4.7.8 | 73 | 12 | E | Y | 73 | 12 | Compressed Steering Matrices Feedback frame | 7.4.7.8 | E |  | A |  |  | 6 | Wrong table number | Replace "Table n46" with "Table n48" | Fixed by resolution to earlier editorial comment | D1.01 | Beamforming | Beamforming & Adaptation |  |  | edited | editorials
4257 | Kneckt, Jarkko | 7.4.7.8 | 74 | 1 | E | Y | 74 | 1 | Compressed Steering Matrices Feedback frame | 7.4.7.8 | E |  | A |  |  | 6 | Wrong table number | Replace "Table n46" with "Table n48" | Fixed by resolution to earlier editorial comment | D1.01 | Beamforming | Beamforming & Adaptation |  |  | edited | editorials
4258 | Kneckt, Jarkko | 7.4.7.9 | 75 | 20 | E | Y | 75 | 20 | Antenna Selection Indices Feedback Frame | 7.4.7.9 | E |  | A |  |  | 6 | Wrong table number | Replace "Table n42" with "Table n49" | Fixed by resolution to earlier editorial comment | D1.01 | Antenna Selection | Beamforming & Adaptation |  |  | edited | editorials
4259 | Kneckt, Jarkko | 9.18.5 | 117 | 33 | T | Y | 117 | 33 | MAC sublayer functional description | 9 | ST |  | R | Bruce |  | 75 | IBSS power save using PSMP | Include text to explain the use of PSMP frame to provide power save in IBSS mode of operation | Reject - U See resolution for CID 4554 Transfer from MAC to PSMP - U MAC straw poll: Desire to have IBSS PSMP PS rules: 1-12 Disallow IBSS PSMP operation:7-2-8 (last count = don't care) Defer - U PSMP group: Need a submission to address the issue |  | MAC Operation | PSMP | 703 |  | approved | 11-06-0706 | 23
4260 | Kuehnel, Thomas | 7.2.2.1 | 30 | 7 | T | Y | 30 | 7 |  | 7.2.2.1 | DT |  | C |  |  | 15 | The concept of aggregating small msdu's to fit into one mpdu increases the latcency and does not significantly improve the efficency. There is a reason that frames are small, i.e. frames carry little critical information but typically have to reach the receiver quickly. Aggregation at the MPDU layer is adequate to utilize queueued frames in the tx queue. | Remove MSDU aggregation option. | Counter - Submission 11-06/1843r2 reduces the resource impact and complexity at the receiver of having two aggregation mechanism by allowing it to negotiatiate use of A-MSDU over a block ack agreement per block ack agreement. The simulation results published by the Joint Proposal and earlier results published by TGnSync and WWiSE indicate that A-MSDU on top of A-MPDU aggregation yields an additional performance gain (typically 10-30% in the TGn scenarios). Increasing the lat |  | A-MSDU | Frame Formats |  |  | mac pending motion 1843r2 | 11-06-0690 | 51
4261 | Kuehnel, Thomas | 7.2.2.1 | 30 | 9 | T | Y | 30 | 9 | Aggregated MSDU Format (A-MSDU) | 7.2.2.1 | DT |  | C |  |  | 14 | Whilst A-MSDUs may increase the MAC efficiency slightly, if at all common protocols such as TCP are most effcient if acknowldegements are sent immediately. Do not wait to aggregate TCP acknoldgements as TCP will slow down. Aggregation should be done at the transmit queue to assure high efficency. | remove sentence: "This improves the efficiency of the MAC layer, particularly when there are many small MSDUs such as TCP acknowledgement." | See resolution to comment 3727 |  | A-MSDU | Frame Formats | EN | Not applicable | no edit required | editorials
4262 | Landt, Jeremy | 11.4.4 | 146 | 16 | E | N | 146 | 16 | TS Setup | 11.4.4 | E |  | A |  |  | 6 | Editorial instructions are missing. | Insert instructions (ie insert and remumber?). |  | D1.01 | TSPEC | Frame Format |  |  | edited | editorials
4263 | Landt, Jeremy | 11.5.2 | 149 | 4 | E | N | 149 | 4 | Multi-TID Block Ack | 11.5.2 | E |  | A |  |  | 6 | 11REVma uses sub clauses 11.5.2 and 11.5.3, thus instructions are unclear. | Clarify instructions. | Fixed by resolution to earlier editorial comment | D1.01 | Block Ack | MAC |  |  | edited | editorials
4264 | Landt, Jeremy | 11.9 | 149 | 20 | E | N | 149 | 20 | DFS | 11.9 | E |  | A |  |  | 6 | 11REVma inserted a new sub clause 11.8, thus all numbering starting with 11.8 is in error. | Correct numbering from here to the end of Clause 11. | Editor - Please fix as recommened | D1.01 | Coexistence | Coexistence |  |  | edited | editorials
4265 | Landt, Jeremy | 20 | 159 |  | E | Y | 159 |  | High Throughput PHY specification | 20 | E | 7045 | R |  |  | 6 | TGp/D1.0 has already been balloted and uses Clause 20 for WAVE, in conflict with this draft. The Official IEEE 802.11 Working Group Project Timelines - 04/10/06 indicates 11p is ahead of 11n the schedule. | Renumber Clause 20 to Clause 21 for TGn/D2, or resolve with TGp and the Official Timelines. Also consider including in the text notes to the reviewer to help like TGk has done. | The 802.11 TGp draft also uses clause 20. According to the published timelines, TGn is scheduled to be published before TGp, and therefore it is correct to use clause 20. This numbering will be reviewed if the timelines are reviewed |  | Duplicate | Duplicate |  |  | no edit required | 11-06-0706 | 11
4266 | Landt, Jeremy | 4 | 3 | 10 | E | Y | 3 | 10 | Abbreviations and acronyms | 4 | E |  | A |  |  | 6 | Many Abbreviations and acronyms have already been defined. In REVma alone these include ACK, AP,CAP, CRC, CTS, FCS, HC, LLC, MAC, MPDU, MSDU, OFDM, PHY, PLCP, PPDU, QAP, QoS, QSTA, RSSI, RTS, SAP, SIFS, STA, TC, TS, TSID, TSPEC and TXOP (for a total of 28 comments). | Remove any entries that are already defined in 802.11 REVma and proposed amendments preceding 11n. | Fixed by resolution to earlier editorial comment | D1.01 | General | General |  |  | edited | editorials
4267 | Landt, Jeremy | 4 | 3 | 10 | E | Y | 3 | 10 | Abbreviations and acronyms | 4 | E |  | A |  |  | 6 | Several Abreviations and acronyms proposed have already been defined, or definition is different from proposed. In REVma alone these include AS, CS, ERP, NAV, PSDU, RX, and TX (for a total of 7 comments). | Correct any entries with discrepancies with terms that are already defined in 802.11 REVma and proposed amendments preceding 11n. It is transparently clear that the draft was not reviewed and edited sufficiently prior to submitting to Letter Ballot. | Fixed by resolution to earlier editorial comment | D1.01 | General | General |  |  | edited | editorials
4268 | Landt, Jeremy | 5.6 | 11 | 8 | E | N | 11 | 8 | Relationship between services | 5.6 | E | 72 | A |  |  | 6 | Duplicate ' iii) ' . | Remove the duplicate. |  | D1.01 | Duplicate | Duplicate |  |  | no edit required | editorials
4269 | Landt, Jeremy | 7.3.2.1 | 37 | 13 | E | Y | 37 | 13 | SSID element | 7.3.2.1 | E |  | A |  |  | 6 | Subclause 7.3.2.1 is empty, the intent is unclear. | Delete empty subclause headings (this occurs many places too numerous to list). | Fixed by resolution to earlier editorial comment | D1.01 | Management Frames | Frame Format |  |  | edited | editorials
4270 | Landt, Jeremy | 7.3.2.20A | 38 | 15 | E | Y | 38 | 15 | New Extension Channel Offset element | 7.3.2.20A | E |  | A |  |  | 6 | Balloted draft for 11k makes extensive amendments to 7.3.2.21 Measurement Request Element. The intent is unclear of 'Add the following subclause after 7.3.2.20'. Were the amendments to section 7.3.2.21 by 11k overlooked, or is the intent to insert the proposed 7.3.2.20A before subclause 7.3.2.21 as amended by 11k and renumber? | Clarify and/or rectify instruction. It is noted that the same type of error occurs in numerous places in the draft too numerous to list. | clarification: The intent is to insert the new subclause 7.3.2.20A after 7.3.2.20 and before 7.3.2.21. The subsequent subclause maintain the same numbering as in the base standard. | D1.01 | Coexistence | Coexistence |  |  | edited | editorials
4271 | Landt, Jeremy | 7.3.2.29 | 40 | 6 | E | Y | 40 | 6 | TSPEC element | 7.3.2.29 | E |  | C |  |  | 6 | Revma/D5.2 shows subclause 7.3.2.29 EDCA Parameter Set element. It appears that the 11n numbering did not use the current version of REVma | Change the subclause number to 7.3.2.30. | counter: empty headings removed, TSPEC element subclause number updated to match P802.11REV-ma-D6.0 | D1.01 | TSPEC | Frame Format |  |  | edited | editorials
4272 | Landt, Jeremy | 7.4.7 | 57 | 7 | E | Y | 57 | 7 | HT Management Action Frames details | 7.4.7 | E |  | A |  |  | 6 | This subclause number is used by 11p. | Renumber to subclause 7.4.8. |  | D1.01 | HT Action Frames | Frame Format |  |  | edited | editorials
4273 | Landt, Jeremy | 9.14 | 105 | 2 | E | Y | 105 | 2 | Protection mechanisms for different HT PHY options | 9.14 | E |  | A |  |  | 6 | Sub clause 9.14 is already used by 11r. | Renumber the sub clause (9.14 to end of Clause 9 need renumbering). |  | D1.01 | Protection Mechanisms | Coexistence |  |  | edited | editorials
4274 | Landt, Jeremy | 9.15 | 105 | 12 | E | Y | 105 | 12 | L-SIG TXOP Protection | 9.15 | E |  | A |  |  | 6 | Sub clause 9.15 is already used by 11p. | Renumber the sub clause. |  | D1.01 | Protection Mechanisms | Coexistence |  |  | edited | editorials
4275 | Landt, Jeremy | P | 323 |  | E | Y | 323 |  | LDPC Matrix Definitions | Annex P | E |  | A |  |  | 6 | TGp/D1.0 has already been balloted and uses Annexes P and Q for WAVE, in conflict with this draft. The Official IEEE 802.11 Working Group Project Timelines - 04/10/06 indicates 11p is ahead of 11n the schedule. | Renumber Annex P to Annex R for TGn/D2. (There are also blank pages that should be removed.) |  | D1.01 | PLCP Coding | PHY |  |  | edited | editorials
4276 | Leach, David | 11.1.2.1.1 | 142 | 16 | T | Y | 142 | 16 | Secondary Beacon Transmission | 11.1.2.1.1 | DT |  | R |  |  | 108 | The PAR for TGn proposes modifications to the PHY & MAC to enable much higher throughputs. This secondary beacon support using STBC and sending of duplicate MC/BC frames seems to be strictly for extended range support. It also seems to limit the overall network throughput by adding the burden of these additional, duplicate frames. | Remove all references to sending duplicate beacon frames and duplicate MC/BC frames. | Reject - U - mac adhoc 060920 - STBC provides enhanced throughput at a "far" range, and therefore meets the scope of the PAR for the TG. The existing STBC feature would be crippled in the absence of the duplicate beaconing and duplicate MC/BC transmission mechanisms and therefore these mechanisms should remain in the draft. |  | MAC Management | MAC | 553 | 156 | approved | 11-06-0706 | 23
4277 | Leach, David | 11.16 | 156 | 3 | T | N | 156 | 3 |  | 11.16 | DT |  | R | Adachi | 06/1635r1 | 94 | PCO mode adds unnecessary complexity to the standard. There are sufficient rules for handling 40/20 operation. | Remove PCO mode | Rejected: see 06/1635r1 |  | PCO | Coexistence | 41 |  | approved | 11-06-0706 | 23
4278 | Leach, David | 20.6 | 252 | 3 | T | Y | 252 | 3 |  | 20.6 | DT | 1502 | D |  |  |  | Greenfield mode is optional. It needs to be mandatory. Mixed mode operation in the absence of legacy devices results in a wasted overhead of 8 usec per packet (in the PHY preamble & header) compared to operation in a greenfield mode. This can be significant in applications exploiting short packets such as VoIP. | Make Greenfield mode mandatory. | Make green field mandatory and so indicate in the spec. |  | Duplicate | Duplicate |  |  | dup | 11-06-0706 | 19
4279 | Leach, David | 6.1.5 | 13 | 1 | E | N | 13 | 1 | MAC data service architecture | 6.1.5 | E |  | R |  |  | 6 | The picture is confusing because it shows fragmentation followed by A-MPDU aggregation. It isn't till very deep in the document (9.1.5) that you figure out that fragmentation isn't allowed if block ack is being used. | Seems like the flow has a branch depending on block ack? | While sympathising with the comment, it is hard to see how to alter the figure to highlight this specific constraint. |  | MAC Interface | MAC |  |  | no edit required | 11-06-0706 | 11
4280 | Leach, David | 7.2.2.2 | 31 | 20 | T | N | 31 | 20 |  | 7.2.2.2 | T | 4056 | C |  |  |  | Doesn't seem useful to leave something undefined as in the sequence number in the QoS NULL + HTC frame. | Define the sequence number as zero. | See the baseline section: 7.1.3.4 Sequence Control field Sequence numbers for QoS (+)Null frames may be set to any value. Suggestion is to add a reference to this. |  | Management Frames | Frame Format |  |  | dup | 11-06-0706 | 19
4281 | Leach, David | 7.2.3.1 | 32 | 15 | T | N | 32 | 15 |  | 7.2.3.1 | DT |  | R |  |  | 70 | Why do we have separate elements for "HT Capabilities" and "Additional HT Information"? Seems like they should be combined into "HT Capabilities". | Merge "Additional HT Information" into "HT Capabilities". | The distribution of the number of options over the 2 information elements have been carefully designed and considered to be what needed |  | Management Frames | Frame Format |  | 367 | no edit required | 11-06-0706 | 19
4282 | Leach, David | 7.3.2.48 | 52 | 1 |  | N | 52 | 1 | Additional HT Information Elements | 7.3.2.48 | ST |  | A |  |  | 71 | The "Additional HT Information" element format doesn't match up right with the table n19 definitions of what is in the element. | 1) Order the element table (n19) in the same order as the element format. 2) Resolve the name for B7 in octect 2. Dual STBC Protection or Dual CTS protection. 3) resolve name for b0-b6 in octect 2. Basic STBC MCS or STBC Basic MCS | accept. |  | HT Elements | Frame Format | EN | These changes were made as editorial fixes in D1.02 | edited | 11-06-0706 | 23
4283 | Leach, David | 7.3.2.48 | 54 | 1 | T | N | 54 | 1 |  | 7.3.2.48 | T | 2190 | A |  |  |  | Service Interval Granularity description shows values in ms while the Use column indicaste the size is in micro seconds. |  | accept. See CID 4069. |  | HT Elements | Frame Format |  |  | dup | 11-06-0706 | 19
4284 | Leach, David | 9.10.7 | 93 | 18 | E | N | 93 | 18 | N-Immediate BlockAck extensions | 9.10.7 | E |  | A |  |  | 6 | Reference to 802.11e. Seems like this should reference 802.11 Rev-MA spec since 11e was rolled up in the spec. |  |  | D1.01 | Block Ack | MAC |  |  | edited | editorials
4285 | Leach, David | 9.10.7.3 | 94 | 12 | E | N | 94 | 12 | Scoreboard context control in full state | 9.10.7.3 | E |  | A |  |  | 6 | Reference to 802.11e. Seems like this should reference 802.11 Rev-MA spec since 11e was rolled up in the spec. |  |  | D1.01 | Block Ack | MAC |  |  | edited | editorials
4286 | Leach, David | 9.10.8 | 96 | 8 | E | N | 96 | 8 | N-Delayed BlockAck extensions | 9.10.8 | E | 2484 | A |  |  | 6 | Reference to 802.11e. Seems like this should reference 802.11 Rev-MA spec since 11e was rolled up in the spec. |  |  | D1.01 | Duplicate | Duplicate |  |  | no edit required | editorials
4287 | Leach, David | 9.17.2 | 110 | 8 | E | N | 110 | 8 | Bi-Directional Data Exchange Rules | 9.17.2 | E | 676 | A |  |  | 6 | "Transmission of an frame…" | change "an" to "a" |  | D1.01 | Duplicate | Duplicate |  |  | no edit required | editorials
4288 | Leach, David | 9.23.2 | 129 | 28 | T | Y | 129 | 28 |  | 9.23.2 | DT | 1503 | D |  |  |  | Sensing the extension channel CCA must be madatory. In addition, the statement that the CCA on the extension channel is "combined" with the CCA on the control channel lacks specificity. | Change "may sense CCA on the 20 MHz extension channel" to "shall sense CCA on the 20 MHz extension channel. Also, language needs to be added that makes it clear that STA'a shall not transmit 40 MHz PPDU's unless CCA is clear on both the control AND extension channels | Deferred for later submission by Srini Kandala at October'06 F2F Adhoc |  | Duplicate | Duplicate |  |  | dup | 11-06-0706 | 19
4289 | Lee, Dongjun | 20.3.4.7.1 |  |  | T | Y | 209 |  | Spatial Mapping | 20.3.4.7.1 | DT |  | R |  |  | 49 | Total available power for transmission is being equally distributed over N_tx antennas even for the case of 'hybrid STBC/SDM mode' where the disparity in the level of link robustness exists among different spatial streams. For example, in 2X3 mode, where 2 data streams are spatially expanded onto 3 spatial streams, the 'uncoded' first spatial stream would have much lower protection in terms of robustness than other 2 spatial streams, for which Alamouti STBC is applied. Better performance can be achieved by assigning one half of the total Tx power to the uncoded spatial stream and subdividing the other half equally to two STBCed streams. | Change the entries of spatial expansion matrices for 'Hybrid STBC/SDM modes' in order to allow the unequal distribution of Tx power. Total Tx power should be evenly distributed over data streams BEFORE STBC is applied and when a data stream is expanded into 2 spatial streams by STBC, the resulting 2 spatial streams will be allocated half of the power that has been allocated to the data stream before coming into the STBC stage. In 2X3 mode, the distribution of Tx power among Tx antennas by this rule will be [1/2 1/4 1/4]. Similarly, in 3X4 mode, the distribution is [1/3 1/3 1/6 1/6]. | Reason for rejection: The draft already allows devices to use unequal modulation types between STBC coded and uncoded streams to balance the link. Further, the examples in the draft are not normative and it is already possible to adjust transmit power as described in this comment. |  | PLCP OFDM | PHY | EN | No change required. Comment rejected by ad hoc | edited | 11-06-0706 | 23
4290 | Lee, Dongjun | 3 | 3 | 7 | E | N | 3 | 7 | Definitions | 3 | E | 1755 | A |  |  | 6 | Uplink transmission | change "Uplink transmission" to "Uplink transmission time" in order to make it consistent with a terminology 'Downlink transmission time' used in the same paragraph. | To be consistent, made the following changes: 1. Renamed PSMP-ULT to PSMP-UTT 2. Same change for PSMP-DTT 3. Editied diagrams to match | D1.01 | Duplicate | Duplicate |  |  | no edit required | editorials
4291 | Lee, Dongjun | 3.x | 2 | 23 | E | N | 2 | 23 | Definitions | 3 | E | 1756 | A |  |  | 6 | PSMP is management action frame not control frame | change "MAC control frame" to "MAC management action frame" | Fixed by resolution to earlier editorial comment | D1.01 | Duplicate | Duplicate |  |  | no edit required | editorials
4292 | Lee, Dongjun | 4 | 6 | 10 | E | N | 6 | 10 | Abbreviations and acronyms | 4 | E | 971 | C |  |  | 6 | On line 10 in page 6 under clause 4, the equation for the decomposition is incorrect. | The letter 'H' at the end of the line should be superscripted. | Definition moved to clause 3 and an appropriate definition inserted. 3.n11 singular value decomposition (SVD): A technique for the decomposition of an arbitrary matrix, A = USVH, where U is a unitary matrix, S is a matrix with non-negative real values on the diagonal and zeros elsewhere, V is a unitary matrix and H denotes the Hermitian (conjugate) transponse. | D1.01 | Duplicate | Duplicate |  |  | no edit required | 11-06-0706 | 19
4293 | Lee, Dongjun | 5.2.7.2 | 8 | Table n2 | E | N | 8 | 1 | General description of HT Features | 5.2.7.2 | T |  | C |  |  | 2 | PHY level spoofing is not in specification any more | change "PHY level spoofing" to appropriate term | Ed: Reclassified as technical Gen AdHoc: Please Refer to 11-06-755 for an update to 5.2.7 and all subclauses and 5.2.8 for replacement text. |  | Features | General | EN | See 7344 | no edit required | editorials
4294 | Lee, Dongjun | 7.1.3.5.3 | 6 |  | T | N | 6 |  |  | 7.1.3.5.3 | ST | 1758 | R |  |  |  | The case when this particular setting of ACK policy bits will be interpreted as 'Implicit BA' is not clearly described. The clause 9.18.3 states that ACK can be implicitly requested using the 'normal ACK' setting of these bits and the description shown in this table should be in agreement with this clause. | Change 'Normal Ack or Implicit Block Ack' to 'Normal Ack or Implicit Block Ack within PSMP period.' | Implicit BA can also be used outside PSMP |  | Duplicate | Duplicate |  |  | dup | 11-06-0706 | 12
4295 | Lee, Dongjun | 7.1.3.5.3 | 6 |  | T | N | 6 |  |  | 7.1.3.5.3 | ST | 1759 | C |  |  |  | I believe that the original intention on the usage of MTBA was that it is only restricted to PSMP exchange as it is implied on the lines 6-7 under Clause 11.5.2.1. If this is true, MTBA MPDU cannot be returned by addressed recipient within SIFS period due to the inherent characteristic of PSMP exchange which forces STA's to follow the scheduled ACK rule. | Cross out 'MTBA MPDU' on the 9th line in the rightmost column. And add the text that reads 'When used for implicit Block Ack within PSMP period, the addressed recipients shall return MTBA MPDU, either individually or as part of an A-MPDU, during the correspoding Uplink transmission time scheuduled by AP.' | Accepted to cross out "MTBA MPDU" under the ack policicy setting of 00 but do not agree to add the recommended text. MTBA PPDU response is applicable when the ack policy bits are set to 01 |  | Duplicate | Duplicate |  |  | dup | 11-06-0706 | 12
4296 | Lee, Dongjun | 7.2.1.7.3 | 25 | 5 | E | N | 25 | 5 | Multiple TID Block Acknowledgement Request | 7.2.1.7.3 | E | 1760 | A |  |  | 6 | The Starting Sequence Control subfield | Change it to "The BA Starting Sequence Control field" | accept | D1.01 | Duplicate | Duplicate |  |  | no edit required | editorials
4297 | Lee, Dongjun | 7.2.1.8.3 | 29 | 13 | E | N | 29 | 13 | Multiple TID Block Acknowledgement | 7.2.1.8.3 | E | 1761 | A |  |  | 6 | The Starting Sequence number is not defined | Add "The BA Starting Sequence Control Field is shown in Figure 32" | accept | D1.01 | Duplicate | Duplicate |  |  | no edit required | editorials
4298 | Lee, Dongjun | 7.2.2.1 | 31 | 5 | E | N | 31 | 5 | Aggregated MSDU Format (A-MSDU) | 7.2.2.1 | E | 1762 | A |  |  | 6 | shown in Table n6 | Find the proper Table number | accept. Replace "Table n6" with "Table 4" | D1.01 | Duplicate | Duplicate |  |  | no edit required | editorials
4299 | Lee, Dongjun | 7.4.7.10 | 77 |  | T | Y | 77 |  |  | 7.4.7.10 | T | 1763 | A |  |  |  | The unit of DLT duration and that of ULT duration are different, 16us and 4us respectively. Need explanation for this difference. | Add informative text to explain why different time units are used for DLT/ULT durations. | Accept - Take resolution from CID 659 |  | Duplicate | Duplicate |  |  | dup | 11-06-0706 | 12
4300 | Lee, Dongjun | 7.4.7.10 | 77 | 14 | E | N | 77 | 14 |  | 7.4.7.10 | E | 1764 | C |  |  |  | This sentence is for ULT duration -> same as line 22 | Change this sentence to "If no DLT is scheduled for a STA, but a ULT is scheduled for that STA, then the DLT Duration is set to null (0) | This has been fixed in D1.02 |  | Duplicate | Duplicate |  |  | dup | 11-06-0706 | 12
4301 | Lee, Dongjun | 7.4.7.10 | 77 | 36 | E | N | 77 | 36 | PSMP | 7.4.7.10 | E | 1765 | A |  |  | 6 | ULT startoffset | Change startoffset to "Start Offset" | Fixed by resolution to earlier editorial comment | D1.01 | Duplicate | Duplicate |  |  | no edit required | editorials
4302 | Lee, Dongjun | 7.4.7.4 |  |  |  | N | 59 |  | MIMO Channel Measurement frame | 7.4.7.4 | T |  | C |  |  | 104 | No description for the acronym MCMR in Table n24 is available. | Add 'MCMR - MIMO Channel Measurement Report' at an appropriate place under Clause 4. | Counter. This subclause, quoted table, and MCMR are removed based on acceptance of 06/1411r7. |  | Beamforming | Beamforming & Adaptation | 793 | Resolved by resolution to prior editorial comment. | approved | 11-06-0706 | 23
4303 | Lee, Dongjun | 7.4.7.4 |  |  | E | N | 59 |  | MIMO Channel Measurement frame | 7.4.7.4 | E |  | C |  |  | 104 | No description for the acronym MCMR in Table n24 is available. | Add 'MCMR - MIMO Channel Measurement Report' at an appropriate place under Clause 4. | Counter. This subclause, quoted table, and MCMR are removed based on acceptance of 06/1411r7. | D1.01 | Beamforming | Beamforming & Adaptation | 794 |  | approved | 11-06-0706 | 23
4304 | Lee, Dongjun | 9.10.7.4 | 94 | 27 | E | N | 94 | 27 | Scoreboard context control in partial state | 9.10.7.4 | E | 11972 | R |  |  | 6 | highest_S | change highest_S to highest_SN | Reject - modified text as adopted from 11-06-1345r10 eliminates the cited text, providing new text that provides the same techincal information | D1.01 | Duplicate | Duplicate |  |  | no edit required | editorials
4305 | Lee, Dongjun | 9.17.2 | 110 | 8 | E | N | 110 | 8 | Bi-Directional Data Exchange Rules | 9.17.2 | E | 676 | A |  |  | 6 | an frame | change an to a |  | D1.01 | Duplicate | Duplicate |  |  | no edit required | editorials
4306 | Lee, Dongjun | 9.18.1.1 | 112 | 21 | E | N | 112 | 21 | PSMP sequence | 9.18.1.1 | E | 86 | A |  |  | 6 | , | change , to . |  | D1.01 | Duplicate | Duplicate |  |  | no edit required | editorials
4307 | Lee, Dongjun | 9.18.1.1.2 | 113 |  | T | Y | 113 |  |  | 9.18.1.1.2 | T | 1770 | R |  |  |  | When nothing is transmitted by QSTA during its scheduled Uplink transmission time, there is no way for an QAP to determine whether QSTA does not have anything to transmit or QSTA did not receive PSMP frame correctly. | Provide more detailed behaviors of STA and AP when STA does not have any frames to be transmitted during its ULT. QSTA should transmit NULL frame when it does not have anything to transmit. If AP receives the NULL frame from the STA, it may schedule a 'reverse-direction' traffic to STA as far as the remaining ULT for the corresponding STA allows. On the other hand, if AP senses the medium idle for the duration of a NULL frame, it resends the PSMP frame based on the interpretation that the initial PSMP delivery was not successful. | Reject - Knowledge about the reason why the ULT is not used can help to use ULT. However, the ULT can only be used by STAs that are not part of PSMP and they are awake. 5 - 1 (Reject) |  | Duplicate | Duplicate |  |  | dup | 11-06-0706 | 12
4308 | Lee, Dongjun | 9.18.1.1.2 | 113 | 23 | E | N | 113 | 23 | Up Link Transmission | 9.18.1.1.2 | E | 680 | A |  |  | 6 | my | change my to may |  | D1.01 | Duplicate | Duplicate |  |  | no edit required | editorials
4309 | Lee, Dongjun | 9.18.2 | 114 |  | T | Y | 114 |  |  | 9.18.2 | T | 1772 | R |  |  |  | In 802.11e amendment, the resource request using Quese Size Field or the TXOP Duration Request field of QoS Control Field is optional. But in PSMP, resource request mechanism based on these parameters is crucial to the effectiveness of multi-phase PSMP operation in its power saving capability. The usage of these QoS parameters in the resource request being optional within the PSMP exchange would keep the participating STA's from saving its power to the fullest potential that PSMP mechanism provides. | Resource Request using Quese Size Field or the TXOP Duration Request field of QoS Control Field in multi-phase PSMP shall be mandatory when PSMP is used. | Reject - The comment and the resolution seem to suggest that the AP should allocate the requested resources by the STA (conveyed by the QoS control field). This cannot be guaranteed. - U |  | Duplicate | Duplicate |  |  | dup | 11-06-0706 | 12
4310 | Lee, Dongjun | 9.2.4 | 83 | 17 | E | N | 83 | 17 | DCF access procedure | 9.2.4 | E | 1773 | A |  |  | 6 | Clause ordering is not correct | delete line 17 and move 9.2.5.4 in correct position |  | D1.01 | Duplicate | Duplicate |  |  | no edit required | editorials
4311 | Lee, Dongjun | 9.21.2 | 126 | 17 | E | N | 126 | 17 | Procedure | 9.21.2 | E | 1774 | A |  |  | 6 | incorrect Table number | Change to "Table n7" | Fixed by resolution to other editorial comment | D1.01 | Duplicate | Duplicate |  |  | no edit required | editorials
4312 | Lee, Insun | 3 | 3 | 7 | E |  | 3 | 7 | Definitions | 3 | E | 1755 | A |  |  | 6 | Uplink transmission | change "Uplink transmission" to "Uplink transmission time" in order to make it consistent with a terminology 'Downlink transmission time' used in the same paragraph. | To be consistent, made the following changes: 1. Renamed PSMP-ULT to PSMP-UTT 2. Same change for PSMP-DTT 3. Editied diagrams to match | D1.01 | Duplicate | Duplicate |  |  | no edit required | editorials
4313 | Lee, Insun | 3.x | 2 | 23 | E |  | 2 | 23 | Definitions | 3 | E | 1756 | A |  |  | 6 | PSMP is management action frame not control frame | change "MAC control frame" to "MAC management action frame" | Fixed by resolution to earlier editorial comment | D1.01 | Duplicate | Duplicate |  |  | no edit required | editorials
4314 | Lee, Insun | 5.2.7.2 | 8 | Table n2 | E |  | 8 | 1 |  | 5.2.7.2 | T | 1757 | C |  |  |  | PHY level spoofing is not in spec any more | change "PHY level spoofing" to appropriate term | Ed: Reclassified as technical Gen AdHoc: Please Refer to 11-06-755 for an update to 5.2.7 and all subclauses and 5.2.8 for replacement text. |  | Duplicate | Duplicate |  |  | dup | 11-06-0706 | 12
4315 | Lee, Insun | 7.1.3.5.3 | 6 |  | T | N | 6 |  |  | 7.1.3.5.3 | ST | 1758 | R |  |  |  | The case when this particular setting of ACK policy bits will be interpreted as 'Implicit BA' is not clearly described. The clause 9.18.3 states that ACK can be implicitly requested using the 'normal ACK' setting of these bits and the description shown in this table should be in agreement with this clause. | Change 'Normal Ack or Implicit Block Ack' to 'Normal Ack or Implicit Block Ack within PSMP period.' | Implicit BA can also be used outside PSMP |  | Duplicate | Duplicate |  |  | dup | 11-06-0706 | 12
4316 | Lee, Insun | 7.1.3.5.3 | 6 |  | T | N | 6 |  |  | 7.1.3.5.3 | ST | 1759 | C |  |  |  | I believe that the original intention on the usage of MTBA was that it is only restricted to PSMP exchange as it is implied on the lines 6-7 under Clause 11.5.2.1. If this is true, MTBA MPDU cannot be returned by addressed recipient within SIFS period due to the inherent characteristic of PSMP exchange which forces STA's to follow the scheduled ACK rule. | Cross out 'MTBA MPDU' on the 9th line in the rightmost column. And add the text that reads 'When used for implicit Block Ack within PSMP period, the addressed recipients shall return MTBA MPDU, either individually or as part of an A-MPDU, during the correspoding Uplink transmission time scheuduled by AP.' | Accepted to cross out "MTBA MPDU" under the ack policicy setting of 00 but do not agree to add the recommended text. MTBA PPDU response is applicable when the ack policy bits are set to 01 |  | Duplicate | Duplicate |  |  | dup | 11-06-0706 | 12
4317 | Lee, Insun | 7.2.1.7.3 | 25 | 5 | E |  | 25 | 5 | Multiple TID Block Acknowledgement Request | 7.2.1.7.3 | E | 1760 | A |  |  | 6 | The Starting Sequence Control subfield | Change it to "The BA Starting Sequence Control field" | accept | D1.01 | Duplicate | Duplicate |  |  | no edit required | editorials
4318 | Lee, Insun | 7.2.1.8.3 | 29 | 13 | E |  | 29 | 13 | Multiple TID Block Acknowledgement | 7.2.1.8.3 | E | 1761 | A |  |  | 6 | The Starting Sequence number is not defined | Add "The BA Starting Sequence Control Field is shown in Figure 32" | accept | D1.01 | Duplicate | Duplicate |  |  | no edit required | editorials
4319 | Lee, Insun | 7.2.2.1 | 31 | 5 | E |  | 31 | 5 | Aggregated MSDU Format (A-MSDU) | 7.2.2.1 | E | 1762 | A |  |  | 6 | shown in Table n6 | Find the proper Table number | accept. Replace "Table n6" with "Table 4" | D1.01 | Duplicate | Duplicate |  |  | no edit required | editorials
4320 | Lee, Insun | 7.4.7.10 | 77 |  | T | Y | 77 |  |  | 7.4.7.10 | T | 1763 | A |  |  |  | The unit of DLT duration and that of ULT duration are different, 16us and 4us respectively. Need explanation for this difference. | Add informative text to explain why different time units are used for DLT/ULT durations. | Accept - Take resolution from CID 659 |  | Duplicate | Duplicate |  |  | dup | 11-06-0706 | 12
4321 | Lee, Insun | 7.4.7.10 | 77 | 14 | E |  | 77 | 14 |  | 7.4.7.10 | E | 1764 | C |  |  |  | This sentence is for ULT duration -> same as line 22 | Change this sentence to "If no DLT is scheduled for a STA, but a ULT is scheduled for that STA, then the DLT Duration is set to null (0) | This has been fixed in D1.02 |  | Duplicate | Duplicate |  |  | dup | 11-06-0706 | 12
4322 | Lee, Insun | 7.4.7.10 | 77 | 36 | E |  | 77 | 36 | PSMP | 7.4.7.10 | E | 1765 | A |  |  | 6 | ULT startoffset | Change startoffset to "Start Offset" | Fixed by resolution to earlier editorial comment | D1.01 | Duplicate | Duplicate |  |  | no edit required | editorials
4323 | Lee, Insun | 9.10.7.4 | 94 | 27 | E |  | 94 | 27 | Scoreboard context control in partial state | 9.10.7.4 | E | 11972 | R |  |  | 6 | highest_S | change highest_S to highest_SN | Reject - modified text as adopted from 11-06-1345r10 eliminates the cited text, providing new text that provides the same techincal information | D1.01 | Duplicate | Duplicate |  |  | no edit required | editorials
4324 | Lee, Insun | 9.17.2 | 110 | 8 | E |  | 110 | 8 | Bi-Directional Data Exchange Rules | 9.17.2 | E | 676 | A |  |  | 6 | an frame | change an to a |  | D1.01 | Duplicate | Duplicate |  |  | no edit required | editorials
4325 | Lee, Insun | 9.18.1.1 | 112 | 21 | E |  | 112 | 21 | PSMP sequence | 9.18.1.1 | E | 86 | A |  |  | 6 | , | change , to . |  | D1.01 | Duplicate | Duplicate |  |  | no edit required | editorials
4326 | Lee, Insun | 9.18.1.1 | 112 |  | E |  | 112 |  | PSMP sequence | 9.18.1.1 | E | 1769 | C |  |  | 6 | In Figure n38, Minimum DLT2ULT seems to be too large. Currently it applies for RA2, however, when the same length is applied to RA1 the ULT from RA1 starts earlier | make "Minimum DLT2ULT" smaller in Figure n38 | Counter - remove from figure n38 | D1.01 | Duplicate | Duplicate |  |  | no edit required | editorials
4327 | Lee, Insun | 9.18.1.1.2 | 113 |  | T | Y | 113 |  |  | 9.18.1.1.2 | T | 1770 | R |  |  |  | When nothing is transmitted by QSTA during its scheduled Uplink transmission time, there is no way for an QAP to determine whether QSTA does not have anything to transmit or QSTA did not receive PSMP frame correctly. | Provide more detailed behaviors of STA and AP when STA does not have any frames to be transmitted during its ULT. QSTA should transmit NULL frame when it does not have anything to transmit. If AP receives the NULL frame from the STA, it may schedule a 'reverse-direction' traffic to STA as far as the remaining ULT for the corresponding STA allows. On the other hand, if AP senses the medium idle for the duration of a NULL frame, it resends the PSMP frame based on the interpretation that the initial PSMP delivery was not successful. | Reject - Knowledge about the reason why the ULT is not used can help to use ULT. However, the ULT can only be used by STAs that are not part of PSMP and they are awake. 5 - 1 (Reject) |  | Duplicate | Duplicate |  |  | dup | 11-06-0706 | 12
4328 | Lee, Insun | 9.18.1.1.2 | 113 | 23 | E |  | 113 | 23 | Up Link Transmission | 9.18.1.1.2 | E | 680 | A |  |  | 6 | my | change my to may |  | D1.01 | Duplicate | Duplicate |  |  | no edit required | editorials
4329 | Lee, Insun | 9.18.2 | 114 |  | T | Y | 114 |  |  | 9.18.2 | T | 1772 | R |  |  |  | In 802.11e amendment, the resource request using Quese Size Field or the TXOP Duration Request field of QoS Control Field is optional. But in PSMP, resource request mechanism based on these parameters is crucial to the effectiveness of multi-phase PSMP operation in its power saving capability. The usage of these QoS parameters in the resource request being optional within the PSMP exchange would keep the participating STA's from saving its power to the fullest potential that PSMP mechanism provides. | Resource Request using Quese Size Field or the TXOP Duration Request field of QoS Control Field in multi-phase PSMP shall be mandatory when PSMP is used. | Reject - The comment and the resolution seem to suggest that the AP should allocate the requested resources by the STA (conveyed by the QoS control field). This cannot be guaranteed. - U |  | Duplicate | Duplicate |  |  | dup | 11-06-0706 | 12
4330 | Lee, Insun | 9.2.4 | 83 | 17 | E |  | 83 | 17 | DCF access procedure | 9.2.4 | E | 1773 | A |  |  | 6 | Clause ordering is not correct | delete line 17 and move 9.2.5.4 in correct position |  | D1.01 | Duplicate | Duplicate |  |  | no edit required | editorials
4331 | Lee, Insun | 9.21.2 | 126 | 17 | E |  | 126 | 17 | Procedure | 9.21.2 | E | 1774 | A |  |  | 6 | incorrect Table number | Change to "Table n7" | Fixed by resolution to other editorial comment | D1.01 | Duplicate | Duplicate |  |  | no edit required | editorials
4332 | Lefkowitz, Martin | 5.2.7.1 | 7 | 2 | T | Y | 7 | 2 | PHY Enhancements Requiring MAC Signaling | 5.2.7.1 | DT |  | C |  |  | 2 | Mac Level Signalling is undefined | Either define MAC Level Signalling or change to MAC Negotiation. Prefer defining MAC Level Signalling as Negotiation of Phy controls via the MAC Service Layer, or words to that effect. | Gen AdHoc: Please Refer to 11-06-755 for an update to 5.2.7 and all subclauses and 5.2.8 for replacement text. |  | Features | General | EN | See 7344 | no edit required | editorials
4333 | Lefkowitz, Martin | 5.2.7.2 | 7 | 10 | E | N | 7 | 10 | General description of HT Features | 5.2.7.2 | T |  | C |  |  | 2 | While the features and what is mandatory and what is optional is valid information for the overview section this table format seems too obscure and detailed for this section. This is the section where you want all readers first time or otherwise to understand TGn from a "ten thousand foot" perspecitve. | Suggest a few paragraphs, possibly bullited items that give more of an overview of what HT does. Drop very TGn specific technical ackronyms to give readers a general idea of the features and possibly an incomplete idea of what is optional and what is mandatory. This table is valuble. Evaluate if there is another place for it, or whether the PICS duplicates this table. | Ed: reclassified as technical Gen AdHoc: Please Refer to 11-06-755 for an update to 5.2.7 and all subclauses and 5.2.8 for replacement text. |  | Features | General | EN | See 7344 | no edit required | editorials
4334 | Lefkowitz, Martin | 6 |  |  | T | Y | 11 |  |  | 6 | ST | 763 | R |  |  |  | section is missing | missing section MAC service defintion for 11n impacts | Reject - The A-MSDU function occrs entirely within the bounds of the MAC and therefore, requires no change to the MAC service definition. 23-0 |  | Duplicate | Duplicate |  |  | dup | 11-06-0706 | 12
4335 | Lefkowitz, Martin | 6.1.5 | 12 | 9 | T | Y | 12 | 9 | MAC data service architecture | 6.1.5 | DT |  | C | Matthew F |  | 83 | According to table n-2 only CCMP and open may be used. The additions made to this clause make it very confusing as to what parts are incompatible and what part's arent. I also do not understand why TKIP can not be used in an HT environment. This may give legacy devices the ability to securly aggragate frames. | Allow TKIP in a HT environement. If this can not be done then rewrite this clause such that it is not confusing (does not make you stop and try to figure out what parts are compatible.) | mac adhoc 061017 - U - Table n2 has been deleted from the draft. The figure that is referenced (as per the first of the two paragraphs) has been redrawn to more clearly show the various MAC functions. While the text of the cited paragraph may be complex, it is an accurate textual description of what appears in the figure. Now that the text and figure correspond to each other, the confusion that may have been generated should no longer exist. As for making TKIP allowable in an HT environment, it is allowed when interacting with a legacy device that is not RSN-capable. However, TKIP is not allowed for a pure HT-HT link. This is per existing language within the base standard (see 8.2 and 8.3.1 of P802.11-REVma-D8.0-red-line.pdf). The security issues arising from the interaction of TGn STA with legacy devices and with the cited base standard subclauses is codified with the changes proposed and adopted by TGn that are contained in document 11-06-1347-02-000n-lb84-cid-1250-text-proposal.doc. The changes from this document will appear in a subsequent TGn draft. Defer - 18 -2 |  | MAC Interface | MAC | 567 | 15 | approved | 11-06-0706 | 23
4336 | Lefkowitz, Martin | 7.2.1.8.2 | 28 | 1 | E | N | 28 | 1 | Block Ack (BlockAck) frame format (compressed) | 7.2.1.8.2 | E |  | R |  |  | 6 | Line is a repeat of line 32 on 27 | Remove one of the statements | reject. Page 27 line 32 refers to Delayed BA, page 28 line 1 refers to Immediate BA |  | Block Ack | MAC |  |  | no edit required | 11-06-0706 | 11
4337 | Lefkowitz, Martin | 7.3.1.11 | 35 | Table 24 | T | Y | 36 | 7 | Action field | 7.3.1.11 | E |  | A |  |  | 51 | Code can not be TBD in an amendment | Get number from ANA | Insert number from ANA here |  | Management Frames | Frame Format | EN | Has been actioned in D1.03 | edited | 11-06-0706 | 23
4338 | Lefkowitz, Martin | 7.3.2.46 | 40 | 17 | T | Y | 40 | 17 | Fast BSS transition EAPOL-Key information element (EAPKIE) | 7.3.2.46 | DT |  | A |  |  | 12 | There is no "Fast BSS transition EAPOL-Key information element (EAPKIE)" in the base standard. | Remove this clause | Accept - U |  | Security | MAC | EN | Resolved by resolution of prior editorial comment. | no edit required | editorials
4339 | Lefkowitz, Martin | 7.3.2.47.1 | 41 | 7 | T | Y | 41 | 7 | HT Capability element | 7.3.2.47.1 | DT |  | C |  |  | 14 | "The length of this element is not fixed to allow extension. The size of this element depends on the number of fields that are included. Additional fields may be described in later revisions of this standard, but the fields will always appear in the order shown, with new fields appearing at the end of the existing fields." While I understand the sentiment of this statement it does not belong in a standard since you can not predict the future. If you want to allow Vendor exentsions say so if not let the future revisions handle the variableness of the IE | Remove "Additional fields may be described in later revisions of this standard, but" and possibly add a version field for extensibilty. | Agree only to remove "additional fields may be ……but" |  | HT Elements | Frame Format | EN | The quoted sentence was removed in resolution to a prior editorial comment. | no edit required | editorials
4340 | Lefkowitz, Martin | 7.4A.1 | 78 | 2 | E | N | 78 | 2 | Aggregated MPDU format (A-MPDU) | 7.4A.1 | E |  | A |  |  | 6 | "The purpose of the MPDU delimiter is to robustly delimit the MPDUs within the aggregate. Robust in this case means that the structure of the aggregate can usually be recovered when one or more MPDU delimiters are received with errors." Why do you have to define robust here? | Change to "The purpose of the MPDU delimiter is to delimit the MPDUs within the aggregate such that the structure of the aggregate can usually be recovered when one or more MPDU delimiters are received with errors." |  | D1.01 | A-MPDU | Frame Format |  |  | edited | editorials
4341 | Lefkowitz, Martin | 9.14 | 105 | 2 | T | Y | 105 | 2 |  | 9.14 | DT |  | R |  |  | 96 | There is no mecahnism to handle fairness of 20/40Mhz interpoerability. | Impliment some sort of scheme. Liason with K/V to get the proper statistics into either the n, v or k draft. | Rejected: TGn is discussing mechanisms that address this issue already |  | Protection Mechanisms | Coexistence | 42 |  | approved | 11-06-0706 | 23
4342 | Lefkowitz, Martin | 9.17.1 | 109 | 20 | T | Y | 109 | 20 | Reverse direction aggregation exchanges | 9.17.1 | ST |  | A |  |  | 12 | "Under the reverse direction rules, the responder shall only generate a response containing more than one PPDU or containing Data if the RDG field is set to 1 in the previous PPDU." It's unclear whether this means the sender or reciever of the previous PPDU. In either case this may significantly alter the time required for a TXop. When requesting a TxOP you may always request the max then yeild (except for L-SIG). Is this what you want? | Clarify | Accept - U - editor shall change "previous PPDU." to "last PPDU sent by the initiator." - as for the second part of the comment - the initiator must predict the potential use of the TXOP time by the responder in generating an initial TXOP duration value, and this estimate may not always be accurate - the use of CF-end (as per LongNav rules) is allowed to terminate any remaining NAV when the estimate is too long and in the case when the estimate is too short, the responder is required to obey the advertised TXOP duration - this is exactly what the group desires | D1.03 | MAC Operation | MAC | EI |  | edited | 11-06-0706 | 15
4343 | Lefkowitz, Martin | 9.2.3.6 | 85 | 14 | T | Y | 85 | 14 | RIFS | 9.2.3.6 | ST |  | A |  |  | 17 | "Those restrictions appear in appropriate subclauses."What subclauses? | Please state the subclauses that are appropriate | Accepted: replace appropriate subclauses with 9.17 and 9.18 |  | RIFS | Coexistence | EN | Resolved by 7655 | no edit required | editorials
4344 | Lefkowitz, Martin | 9.4 | 85 | 21 | T | Y | 85 | 21 | Fragmentation | 9.4 | DT |  | R |  |  | 12 | A-MSDU is mentioned as something that can be fragmented yet it is expressly prohibited above. | Remove additions to this clause | Reject - U - under some circumstances, fragmentation may be disallowed - this subclause describes the fragmentation mechanism as it is applied to those cases when it is allowed. |  | MAC Operation | MAC |  |  | no edit required | 11-06-0706 | 11
4345 | Lefkowitz, Martin | 9.5 | 86 | 16 | T | Y | 86 | 16 | Defragmentation | 9.5 | DT |  | R |  |  | 12 | A-MSDU is mentioned as something that can be fragmented yet it is expressly prohibited above. | Remove additions to this clause | Reject - U - see CID 4344 |  | MAC Operation | MAC |  |  | no edit required | 11-06-0706 | 11
4346 | Lefkowitz, Martin | 9.6 | 87 | 33 | T | Y | 87 | 33 | Multirate support | 9.6 | ST |  | R |  |  | 12 | "However, if the STBC Control Frame support bit is enabled the secondary STBC beacon shall be transmitted by STBC Basic MCS and multicast frames shall be repeated by Basic STBC MCS signaled in the Additional HT Information element." Is this actually saying that the mcasts need to be transmitted twice in mixed mode? Why would this be necessary since the newer equipment will understand the legacy mode. It is a little confusing at this point how a pure n implemntation will work. | Clarify | Reject - U - while the STBC STA is capable of receiving legacy rates, the STBC STA may be within a range where STBC-communication is possible, but non-STBC-rate communication is not possible. |  | MAC Operation | MAC |  |  | no edit required | 11-06-0706 | 11
4347 | Lefkowitz, Martin | General |  |  | T | Y | 0 |  |  | General | ST |  | D | Joe Levy | 1589 |  | You need to add an HT bit into the Neighbor report's BSSID field to indicate the Neighbor is an HT Neighbor. Possibly a 40 Mhz operation bit as well as what the extension channel is in a possible optional IE? Possibly HT capabilities, etc. | Liason with TGk to get this into the Neighbor Report. Carefully consider what can remain in the Beacon as opposed to bloating the Neighbor Lists for a STA to consider which candidates are worth considering going off channel to collect the beacon, and/or can be determined after BSS Transistion Candidate selection. | Gen AdHoc: Nov 14, 2006: Submission 11-06-1589r1 posted as a starting point for discussion of resolution. Gen AdHoc: Sept: Joe has had limited interest expressed, but a list of issues will be published after the Sept. Meeting. This is an ongoing effort, and this comment has been addressed. A Submission is expected to address these issues during the next few weeks. Gen ADHoc: Joe and Dave are going to talk with the TGk and gather input on the interactions. See CID 114 |  | General | General |  |  | general | 11-06-0688 | 45
4348 | Lefkowitz, Martin | Table N-16 | 42 | 3 | T | Y | 42 | 3 | HT Capabilities Info field | 7.3.2.47.2 | ST |  | C |  |  | 14 | "advanced coding" is undefined thus far | Define it in section 3 | Replace "advance coding" by "LDPC" in the draft. |  | HT Elements | Frame Format | EN | Resolved by resolution of prior editorial comment. | no edit required | editorials
4349 | Lefkowitz, Martin | Table N-16 | 42 | 3 | T | Y | 42 | 3 |  | 7.3.2.47.2 | ST |  | D |  |  |  | "Green Field preamble" is undefined Thus far | Define it in section 3 | Request a submission to define GF preamble, short GI, LDPC, MIMO power save, STBC etc.. |  | HT Elements | Frame Format |  |  | frame | 11-06-0717 | 31
4350 | Levy, Joseph | 20.3.3.2.14 | 183 | 18 | T | Y | 183 | 18 | The Non-HT Signal Field | 20.3.3.2.1.4 | DT |  | R |  |  | 92 | only one RESERVED bit in HT-SIG, not enough for future growth. | replace the 4 pilots in HT-SIG as additional RESERVED bits. The interleaver will be the same as in HT-DATA of multiple of 52 bits, and the bit mapper to frequency tone index will be modified accordingly. | reason for rejection: Don't need more reserved bits. |  | PLCP Header | PHY | 254 | M | approved | 11-06-0706 | 23
4351 | Levy, Joseph | 20.3.3.2.2.2 | 185 | 5 | T | Y | 185 | 5 | The High Throughput Signal Field | 20.3.3.2.2.2 | DT |  | R |  |  | 92 | only one RESERVED bit in HT-SIG, not enough for future growth. | replace the 4 pilts in HT-SIG as additional RESERVED bits. The interleaver will be changed to the same as in HT-DATA of multiple of 52 bits, And the bit mapper to frequency tone index will be modified accordingly. | reason for rejection: Don't need more reserved bits. |  | PLCP Header | PHY | 256 | M | approved | 11-06-0706 | 23
4352 | Levy, Joseph | 3 | 2 | 17-18 | E | N | 2 | 17 | Definitions | 3 | E |  | A |  |  | 6 | Why define the OFDM Format it is not used in the text. | Remove the definintion. | Fixed by resolution to earlier editorial comment | D1.01 | General | General |  |  | edited | editorials
4353 | Levy, Joseph | 3 | 2 | 20-21 | E | N | 2 | 20 | Definitions | 3 | E |  | A |  |  | 6 | Standard 802.11 definition format is not used. | Replace the current text with: 3.x Phased Coexistence Operation (PCO): A BSS mode with alternating 20 MHz and 40 MHz phases controlled by a PCO AP |  | D1.01 | General | General |  |  | edited | editorials
4354 | Levy, Joseph | 3 | 2 | 23-25 | E | N | 2 | 23 | Definitions | 3 | E |  | A |  |  | 6 | Standard 802.11 definition format is not used. | Replace the current text with: 3.x Power Save Multi-Pol (PSMP)l: MAC control frame that provides a time schedule to be used by the PSMP transmitter and PSMP receivers. The scheduled times begin immediately after to the transmission of the PSMP frame. |  | D1.01 | General | General |  |  | edited | editorials
4355 | Levy, Joseph | 3 | 2 |  | E | N | 2 |  | Definitions | 3 | E |  | R |  |  | 6 | PPDU and PSDU are not defined | Add Definitions for PPSD and PSDU: PHY protocol data unit (PPDU): PHY service data unit (PSDU): | The terms are defined in the baseline document in its clause 4. We cannot provide competing defintiions in this amendment. |  | General | General |  |  | no edit required | 11-06-0706 | 11
4356 | Levy, Joseph | 4 | 3 | 12 | E | N | 3 | 12 | Abbreviations and acronyms | 4 | E |  | A |  |  | 6 | ACK already defined in existing specification | Remove this abbreviation from the list | Fixed by resolution to earlier editorial comment | D1.01 | General | General |  |  | edited | editorials
4357 | Levy, Joseph | 4 | 3 | 14 | E | N | 3 | 14 | Abbreviations and acronyms | 4 | E |  | A |  |  | 6 | AP already defined in existing specification | Remove this acronym from the list | Fixed by resolution to earlier editorial comment | D1.01 | General | General |  |  | edited | editorials
4358 | Levy, Joseph | 4 | 3 | 18 | E | N | 3 | 18 | Abbreviations and acronyms | 4 | E | 10928 | A |  |  | 6 | CAP already defined in existing specification | Remove this acronym from the list | Fixed by resolution to earlier editorial comment | D1.01 | Duplicate | Duplicate |  |  | no edit required | editorials
4359 | Levy, Joseph | 4 | 3 | 20 | E | N | 3 | 20 | Abbreviations and acronyms | 4 | E | 10929 | A |  |  | 6 | CRC already defined in existing specification | Remove this acronym from the list | Fixed by resolution to earlier editorial comment | D1.01 | Duplicate | Duplicate |  |  | no edit required | editorials
4360 | Levy, Joseph | 4 | 4 | 3 | E | N | 4 | 3 | Abbreviations and acronyms | 4 | E |  | A |  |  | 6 | ERP already defined in existing specification | Remove this acronym from the list | Fixed by resolution to earlier editorial comment | D1.01 | General | General |  |  | edited | editorials
4361 | Levy, Joseph | 4 | 4 | 4 | E | N | 4 | 4 | Abbreviations and acronyms | 4 | E | 1816 | A |  |  | 6 | FCS already defined in existing specification | Remove this acronym from the list | Fixed by resolution to earlier editorial comment | D1.01 | Duplicate | Duplicate |  |  | no edit required | editorials
4362 | Levy, Joseph | 4 | 4 | 7 | E | N | 4 | 7 | Abbreviations and acronyms | 4 | E | 1818 | A |  |  | 6 | GI already defined in existing specification | Remove this acronym from the list | Fixed by resolution to earlier editorial comment | D1.01 | Duplicate | Duplicate |  |  | no edit required | editorials
4363 | Levy, Joseph | 4 | 4 | 16 | E | N | 4 | 16 | Abbreviations and acronyms | 4 | E | 1822 | A |  |  | 6 | LLC already defined in existing specification | Remove this acronym from the list | Fixed by resolution to earlier editorial comment | D1.01 | Duplicate | Duplicate |  |  | no edit required | editorials
4364 | Levy, Joseph | 4 | 4 | 22 | E | N | 4 | 22 | Abbreviations and acronyms | 4 | E | 1824 | A |  |  | 6 | MAC already defined in existing specification | Remove this acronym from the list | Fixed by resolution to earlier editorial comment | D1.01 | Duplicate | Duplicate |  |  | no edit required | editorials
4365 | Levy, Joseph | 4 | 5 | 1 | E | N | 5 | 1 | Abbreviations and acronyms | 4 | E | 1829 | A |  |  | 6 | MPDU already defined in existing specification | Remove this acronym from the list | Fixed by resolution to earlier editorial comment | D1.01 | Duplicate | Duplicate |  |  | no edit required | editorials
4366 | Levy, Joseph | 4 | 5 | 5 | E | N | 5 | 5 | Abbreviations and acronyms | 4 | E | 1830 | A |  |  | 6 | MSDU already defined in existing specification | Remove this acronym from the list | Fixed by resolution to earlier editorial comment | D1.01 | Duplicate | Duplicate |  |  | no edit required | editorials
4367 | Levy, Joseph | 4 | 5 | 8 | E | N | 5 | 8 | Abbreviations and acronyms | 4 | E | 1831 | A |  |  | 6 | NAV already defined in existing specification | Remove this acronym from the list | Fixed by resolution to earlier editorial comment | D1.01 | Duplicate | Duplicate |  |  | no edit required | editorials
4368 | Levy, Joseph | 4 | 5 | 9 | E | N | 5 | 9 | Abbreviations and acronyms | 4 | E | 1832 | A |  |  | 6 | OFDM already defined in existing specification | Remove this acronym from the list | Fixed by resolution to earlier editorial comment | D1.01 | Duplicate | Duplicate |  |  | no edit required | editorials
4369 | Levy, Joseph | 4 | 5 | 12 | E | N | 5 | 12 | Abbreviations and acronyms | 4 | E | 1833 | A |  |  | 6 | PHY already defined in existing specification | Remove this acronym from the list | Fixed by resolution to earlier editorial comment | D1.01 | Duplicate | Duplicate |  |  | no edit required | editorials
4370 | Levy, Joseph | 4 | 5 | 13 | E | N | 5 | 13 | Abbreviations and acronyms | 4 | E | 3650 | A |  |  | 6 | PLCP already defined in existing specification | Remove this acronym from the list; note defined as proceedure not protocol | Fixed by resolution to earlier editorial comment | D1.01 | Duplicate | Duplicate |  |  | no edit required | editorials
4371 | Levy, Joseph | 4 | 5 | 17 | E | N | 5 | 17 | Abbreviations and acronyms | 4 | E | 1837 | A |  |  | 6 | QAP already defined in existing specification | Remove this acronym from the list | Fixed by resolution to earlier editorial comment | D1.01 | Duplicate | Duplicate |  |  | no edit required | editorials
4372 | Levy, Joseph | 4 | 5 | 18 | E | N | 5 | 18 | Abbreviations and acronyms | 4 | E | 1838 | A |  |  | 6 | QoS already defined in existing specification | Remove this acronym from the list | Fixed by resolution to earlier editorial comment | D1.01 | Duplicate | Duplicate |  |  | no edit required | editorials
4373 | Levy, Joseph | 4 | 5 | 19 | E | N | 5 | 19 | Abbreviations and acronyms | 4 | E | 1839 | A |  |  | 6 | QSTA already defined in existing specification | Remove this acronym from the list | Fixed by resolution to earlier editorial comment | D1.01 | Duplicate | Duplicate |  |  | no edit required | editorials
4374 | Levy, Joseph | 4 | 5 | 23 | E | N | 5 | 23 | Abbreviations and acronyms | 4 | E | 3657 | A |  |  | 6 | RSSI already defined in existing specification | Remove this acronym from the list | Fixed by resolution to earlier editorial comment | D1.01 | Duplicate | Duplicate |  |  | no edit required | editorials
4375 | Levy, Joseph | 4 | 5 | 24 | E | N | 5 | 24 | Abbreviations and acronyms | 4 | E | 1841 | A |  |  | 6 | RTS already defined in existing specification | Remove this acronym from the list | Fixed by resolution to earlier editorial comment | D1.01 | Duplicate | Duplicate |  |  | no edit required | editorials
4376 | Levy, Joseph | 4 | 5 | 25 | E | N | 5 | 25 | Abbreviations and acronyms | 4 | E | 1842 | A |  |  | 6 | RX already defined in existing specification | Remove this acronym from the list | Fixed by resolution to earlier editorial comment | D1.01 | Duplicate | Duplicate |  |  | no edit required | editorials
4377 | Levy, Joseph | 4 | 5 | 26 | E | N | 5 | 26 | Abbreviations and acronyms | 4 | E | 1843 | A |  |  | 6 | SAP already defined in existing specification | Remove this acronym from the list | Fixed by resolution to earlier editorial comment | D1.01 | Duplicate | Duplicate |  |  | no edit required | editorials
4378 | Levy, Joseph | 4 | 5 | 28 | E | N | 5 | 28 | Abbreviations and acronyms | 4 | E | 1844 | A |  |  | 6 | SIFS already defined in existing specification | Remove this acronym from the list | Fixed by resolution to earlier editorial comment | D1.01 | Duplicate | Duplicate |  |  | no edit required | editorials
4379 | Levy, Joseph | 4 | 6 | 7 | E | N | 6 | 7 | Abbreviations and acronyms | 4 | E | 1848 | A |  |  | 6 | STA already defined in existing specification | Remove this acronym from the list | Fixed by resolution to earlier editorial comment | D1.01 | Duplicate | Duplicate |  |  | no edit required | editorials
4380 | Levy, Joseph | 4 | 6 | 11 | E | N | 6 | 11 | Abbreviations and acronyms | 4 | E | 1850 | C |  |  | 6 | TBD There will be no TBDs in the specification when it is done, therefore there is not need for this listing | Remove this acronym from the list | Counter: replace TBDs with <ANA> and change editorial notes instrucing replacement of <ANA> with a value to be obtained from the ANA. | D1.01 | Duplicate | Duplicate |  |  | no edit required | editorials
4381 | Levy, Joseph | 4 | 6 | 12 | E | N | 6 | 12 | Abbreviations and acronyms | 4 | E | 1851 | A |  |  | 6 | TC already defined in existing specification | Remove this acronym from the list | Fixed by resolution to earlier editorial comment | D1.01 | Duplicate | Duplicate |  |  | no edit required | editorials
4382 | Levy, Joseph | 4 | 6 | 13 | E | N | 6 | 13 | Abbreviations and acronyms | 4 | E | 1852 | A |  |  | 6 | TS already defined in existing specification | Remove this acronym from the list | Fixed by resolution to earlier editorial comment | D1.01 | Duplicate | Duplicate |  |  | no edit required | editorials
4383 | Levy, Joseph | 4 | 6 | 14 | E | N | 6 | 14 | Abbreviations and acronyms | 4 | E | 1853 | A |  |  | 6 | TSID already defined in existing specification | Remove this acronym from the list | Fixed by resolution to earlier editorial comment | D1.01 | Duplicate | Duplicate |  |  | no edit required | editorials
4384 | Levy, Joseph | 4 | 6 | 15 | E | N | 6 | 15 | Abbreviations and acronyms | 4 | E | 1854 | A |  |  | 6 | TSPEC already defined in existing specification | Remove this acronym from the list | Fixed by resolution to earlier editorial comment | D1.01 | Duplicate | Duplicate |  |  | no edit required | editorials
4385 | Levy, Joseph | 4 | 6 | 16 | E | N | 6 | 16 | Abbreviations and acronyms | 4 | E | 1855 | A |  |  | 6 | TX already defined in existing specification | Remove this acronym from the list | Fixed by resolution to earlier editorial comment | D1.01 | Duplicate | Duplicate |  |  | no edit required | editorials
4386 | Levy, Joseph | 4 | 6 | 18 | E | N | 6 | 18 | Abbreviations and acronyms | 4 | E | 3670 | A |  |  | 6 | TXOP already defined in existing specification | Remove this acronym from the list | Fixed by resolution to earlier editorial comment | D1.01 | Duplicate | Duplicate |  |  | no edit required | editorials
4387 | Levy, Joseph | 4 | 3 | 15 | E | N | 3 | 15 | Abbreviations and acronyms | 4 | E |  | C |  |  | 6 | AS is already defined in existing specification as Authenticaiton Server it can not be used here for Antenna Selection | Change the Antenna Selection acronym to AntS. This correction must also be made in the following sections: section 7.1.3.8, pg. 19, line 5, two places; section 7.3.2.47.1, pg. 41, line 13; 7.3.247.7, pg. 50, line3, two places and line 5, three places and pg. 51, line 1, ten places; section 9.21.2 pg. 126, line1, two places, line4, line7, pg. 127, line1 in figure, two places, line 6, line 13, pg. 128 line 1 in figure, two places | Alternate: replaced by ASEL | D1.01 | General | General |  |  | edited | editorials
4388 | Levy, Joseph | 4 | 3 | 16 | E | N | 3 | 16 | Abbreviations and acronyms | 4 | E |  | C |  |  | 6 | If AS is corrected to AntS as AS is already used in the existing specification, then ASC should be changed to AntSC for consitancy. | Change the ASC acronym to AntSC. This correction must also be made thoughout the document. | Alternate: replace ASC with ASELC and ASI with ASELI | D1.01 | General | General |  |  | edited | editorials
4389 | Levy, Joseph | 4 | 3 | 21 | E | N | 3 | 21 | Abbreviations and acronyms | 4 | E | 3634 | C |  |  | 6 | CS is already defiend in the existing specification as carrier sense, it can not be used here for cyclic shift | Change the cyclic shift acronym to be CyS. This correction must also be mad thoughout the document, please note the CS acronym is used in multiple formula. | Alternate: delete definition | D1.01 | Duplicate | Duplicate |  |  | no edit required | editorials
4390 | Levy, Joseph | 4 | 4 | 8 | E | N | 4 | 8 | Abbreviations and acronyms | 4 | E | 1819 | A |  |  | 6 | HC is defined as Hybrid Controller, HC is defined as Hybrid Coordinator in the existing specification. I believe that the meaning is the same so this defintion is not nessisary. | Remove this acronym from the list | Fixed by resolution to earlier editorial comment | D1.01 | Duplicate | Duplicate |  |  | no edit required | editorials
4391 | Levy, Joseph | 4 | 4 | 23-24 | E | N | 4 | 23 | Abbreviations and acronyms | 4 | E | 1825 | A |  |  | 6 | The Acronym defintion of MCS should not contain a working defintion of what a Modulation Coding Scheme is. If such a definition is nessisary it should be in section 3 not 4. | Replace the existing Acronym definition with just the following, eliminating the working definition: MCS Modulation Coding Scheme | Fixed by resolution to earlier editorial comment | D1.01 | Duplicate | Duplicate |  |  | no edit required | editorials
4392 | Levy, Joseph | 5.2.7.1 | 7 | 4-5 | T | Y | 7 | 4 | PHY Enhancements Requiring MAC Signaling | 5.2.7.1 | DT |  | C |  |  | 2 | The Green Field preamble capability should be mandatory for all HT devices. The purpose of the Green Field preamble is to allow for an increase in system goodput/efficiency where legacy devices are not supported. However, if all HT devices are not Green Field preamble capable then the advantages can only be obtained where all HT device are Green Field preamble capble. This mires 802.11's ability to evolve by effectively forcing the use fo the legacy preamble as long as HT devices are still in use. | Make the Green Field preamble capablity manditory. | Gen AdHoc: Please Refer to 11-06-755 for an update to 5.2.7 and all subclauses and 5.2.8 for replacement text. |  | Features | General | EN | See 7344 | no edit required | editorials
4393 | Levy, Joseph | 5.2.7.1 | 7 | 4-5 | E | N | 7 | 4 | PHY Enhancements Requiring MAC Signaling | 5.2.7.1 | E |  | A |  |  | 6 | The table calls refers the reader to the PHY section for the supported MCS set, this should be done via section number and proper title. | Text should read: See Section 20. High Thoughput PHY specification for a list of MCSs. |  | D1.01 | Features | General |  |  | edited | editorials
4394 | Levy, Joseph | 5.6 | 11 | 8 | E | N | 11 | 8 | Relationship between services | 5.6 | E | 72 | A |  |  | 6 | Typo - iii) is repeted | Remove the redundant "iii)" |  | D1.01 | Duplicate | Duplicate |  |  | no edit required | editorials
4395 | Levy, Joseph | 7.1 | 14 | 10 | E | N | 14 | 10 | MAC frame formats | 7.1 | E |  | A |  |  | 6 | Typo - An is used instead of A | Text should read: A frame that contains the HT control field is referred to as a +HTC frame. | Accept | D1.01 | Frame Formats | Frame Format |  |  | edited | editorials
4396 | Levy, Joseph | 9.18.4 | 117 | 21-24 | T | Y | 117 |  |  | 9.18.4 | ST | 1526 | C |  |  |  | The Section “9.18.4 Unscheduled PSMP lines 21-24” (P802.11n-D1.0) is inconsistent with Section “11.4.4B Management of Unscheduled PSMP lines 32-36” (P802.11n-D1.0) which allows only ACK/MTBA in ULT and no data. This inconsistency in the specification has to be rectified. | Remove lines 21-24 in Section "9.18.4 Unscheduled PSMP" on page 117 | Counter : Accept text proposed in doc: 11-06/1410r1 - U Defer - Get a submission to modify text in 11.4.4B to allow STA to use ULT for data but ensure that the ULT is atleast sufficient enough to send the ACK frame. Address the issue of where the STA should expect the ACK for the ULT data - U |  | Duplicate | Duplicate |  |  | dup | 11-06-0706 | 19
4397 | Levy, Joseph | 9.2.5.4.1 | 84 | 10-23 | T | Y | 84 | 10 |  | 9.2.5.4.1 | DT | 1527 | A |  |  |  | There is currently no method of truncation of TXOP under Dual CTS protection. The current method given in section 9.16.3 Truncation of TXOP will not work as it will lead to unfairness towards STAs that are not able to interpret the CF-End frame. | The recommended change is provided in IEEE 802.11-06/0587r0 | Accepted |  | Duplicate | Editor |  |  | dup | 11-06-0706 | 20
4398 | Li, Pen |  | 166 | 27 |  |  | 166 | 27 |  | 20.2.3.6 | T | 3997 | A |  |  |  | what's the 77 MCS mode? | remove 77 or add a new mode | Ed: Commenter did not provide T/E classification. Assuming T is the response. PHY--P166 L27 change "77" to "76", |  | Duplicate | Duplicate |  |  | dup | 11-06-0706 | 12
4399 | Li, Pen |  | 159 | 15 |  |  | 159 | 15 |  | 20.1 | DT | 3998 | C |  |  |  | does this mean 11n have to support both 2.4 and 5GHz | a little clarification might help | P156, L14 proposed change: "… LAN system is aimed at operation in either the 2.4 GHz or 5 GHz bands, or both, as specified…" |  | Duplicate | Duplicate |  |  | dup | 11-06-0706 | 12
4400 | Li, Pen |  | 159 | 14 |  |  | 159 | 14 |  | 20.1 | DT | 3999 | C |  |  |  | while it says "compliant with 802.11a/b/g standards", P.160, L.32 says non-HT modes are for Clause 17 or 19. How about clause 14, 15 and 18? | a little clarification might help readers understand how "legacy" is positioned against the rest of the 802.11 standard? | as per 1658r1 |  | Duplicate | Duplicate |  |  | dup | 11-06-0706 | 12
4401 | Li, Pen |  | 169 | 10 |  |  | 169 | 10 |  |  | T | 4000 | C |  |  |  | the usage of "LTF's" does not seem appropriate for a technical spec | some enumeration or a close-formed equation seems to be able to clarify the situation | as per 845 |  | Duplicate | Duplicate |  |  | dup | 11-06-0706 | 19
4402 | Li, Pen |  | 169 | 1 |  |  | 169 | 1 |  |  | ST | 4001 | R |  |  |  | there are two types of HT-LTF but they are not shown in the figure. | it seems to be appropriate to list all the PLCP packet form in figure n49 | Reason for rejection: explanations of these packet structures are provided throughout the draft (for example, see page 177). It would obscure the draft to explicitly show all the permutations possible in one place. |  | Duplicate | Duplicate |  |  | dup | editorials
4403 | Li, Pen |  | 170 | 15 |  |  | 170 | 15 |  |  | ST | 4002 | C |  |  |  | according to table n75, the STBC block does not just map one SS to two space ime streams | match table n75 with description | Change text to: Space Time Block Coding – constellation points from NSS spatial streams are spread into NSTS space time streams using a space time block code, whereby NSS < NSTS – see 20.3.4.5.1. |  | Duplicate | Duplicate |  |  | dup | 11-06-0706 | 19
4404 | Li, Pen |  | 170 | 9 |  |  | 170 | 9 |  |  | E | 4003 | A |  |  |  | why "spatial stream" is highlighted? | un-highlight |  |  | Duplicate | Duplicate |  |  | dup | editorials
4405 | Li, Pen |  | 170 | 16 |  |  | 170 | 16 |  |  | E | 4004 | A |  |  |  | why "space time streams" is highlighted? | un-highlight |  |  | Duplicate | Duplicate |  |  | dup | editorials
4406 | Li, Pen |  | 191 | 18 |  |  | 191 | 18 |  |  | T | 4005 | C |  |  |  | why can't the total number of HT-LTF exceed 5? | clarification | Add note on line 30, page 177 after "(N_ESS)." in D1.01: "N_STS plus N_ESS is less than or equal to 4. In the case where N_STS equals 3, N_ESS cannot exceed one; if N_ESS equals one then N_LTF equals 5." |  | Duplicate | Duplicate |  |  | dup | editorials
4407 | Li, Pen |  | 226 | 28 |  |  | 226 | 28 |  |  | T | 4006 | R |  |  |  | -26 dB seems to be enough for 64-QAM 5/6 | change to -26 dBm | as per 1681r1 |  | Duplicate | Duplicate |  |  | dup
4408 | Li, Pen |  | 229 | 28 |  |  | 229 | 28 |  |  | DT | 4007 | D |  |  |  | why 90%? | shouldn't this be 99%? | Ed: Commenter did not provide T/E classification. Assuming T is the response. |  | Duplicate | Duplicate |  |  | dup | 11-06-0706 | 19
4409 | Li, Pen | 20 | n/a | n/a | T | Y | 0 | 0 |  | 20 | DT | 4018 | R |  |  |  | Duplicate Non-HT Mode might not provide enough benefits to justify its existence. | remove duplicate non-HT mode | Rejected because non-HT duplicate mode is a functional mode and is required for protection of 40MHz transmission. |  | Duplicate | Duplicate |  |  | dup | 11-06-0706 | 12
4410 | Li, Pen | 20 | 159 | 13 | T | Y | 159 | 13 |  | 20 | DT | 4019 | A |  |  |  | Don't know why this is needed: "the additions….." | remove this part | remove offending clause from "and" to end of sentence |  | Duplicate | Duplicate |  |  | dup | 11-06-0706 | 12
4411 | Li, Pen | 20 | 159 | 14 | T | Y | 159 | 14 |  | 20 | DT | 4020 | C |  |  |  | "compliant with 802.11a/b/g standards" | maybe "support Clause 14, 15, 18 and 19 at 2.4GHz and Clause 17 at 5 GHz" | GenAdHoc-Aug30: Change to Counter rather than Accept. ' Edit Notes (D1.03) EMR: <Text has been changed in response to editorial comments. Edited further to be consistent with this technical comment. Replaced second sentence in paragraph to read: "The HT device shall be compliant with PHY specifications as defined in clause 17 for operation in the 5 GHz bands, and clauses 18, 19 for operation in the 2.4 GHz bands." Note that the existing text in D1.0 and D1.01 implies a requirement for dual band support. New text may also. Could be a problem. Also did not include clauses 14 and 15, as suggested in this comment. 14 appears clearly inappropriate, 15 should be covered by 18.>, to resolution (D1.03): GenAdHoc-July 2006: Yes the correct clauses should be used.. PHY AdHoc: Reason for transfer: there is a similar issue throught the draft that needs to be resolved uniformly |  | Duplicate | Duplicate |  |  | dup | 11-06-0706 | 19
4412 | Li, Pen | 20 | 161 | 29 | T | Y | 161 | 29 |  | 20 | ST | 4021 | C |  |  |  | where is footnote 7? | add footnote 7 | Delete reference to footnote 7. |  | Duplicate | Duplicate |  |  | dup | 11-06-0706 | 12
4413 | Li, Pen | 20 | 162 | 1 |  |  | 162 | 1 |  | 20 | ST | 4022 | A |  |  |  | 00 is no STBC. What happen if there is STBC? | need further clarification | Enumerate options: 1-(Nsts-Nss = 1); 2-(Nsts-Nss=2); 3 is reserved |  | Duplicate | Duplicate |  |  | dup | 11-06-0706 | 12
4414 | Li, Pen | 20 | 163 | 5 |  |  | 163 | 5 |  | 20 | ST | 4023 | A |  |  |  | why only 6, 12, and 24Mbps are supposed but not other rates? | might want to add more data rates in | Gen AdHoc: A Presentation was created 11-06-1315r1 which now includes more data rates. All legacy data rates are now expressable in D1.03. GenAdhoc: Commenter is requested to provide more detail on this request. 'Ed: Commenter did not provide T/E classification. Assuming T is the response. PHY--This comments relates to how the HT section of the spec inter-relates with the other sections of the spec. Once the general ad hoc decides how to handle this broad problem we can resolve this issue. |  | Duplicate | Duplicate |  |  | dup | 11-06-0706 | 21
4415 | Li, Sheung | 4 | 4 | 25 | E | N | 4 | 25 | Abbreviations and acronyms | 4 | E |  | C |  |  | 6 | Missing pronunciation guide approved by 802.11WG in Berlin | Add footnote to MIMO definition: "As presented in Document 11-04-1097-r0 and approved and minuted at the Berlin 2004 802.11 interim meeting, the standardized pronunciation of MIMO shall be My Moe" <- insert intl phonetic notation - comment form does not allow symbolic notation | Use of normative language in informative footnotes is not permitted. Adopted with some minor rewording. | D1.01 | General | General |  |  | edited | editorials
4416 | Liu, Der-Zheng | 20.1.3 | 161 | 12-25 | E | Y | 161 | 12 | Operating Mode | 20.1.3 | T |  | R |  |  | 78 | The division of the operation in the frequency domain is NOT SUITABLE. There is overlap between HT-Mode and 40MHz Upper Mode and 20MHz Lower Mode. | Replace paragraph from line 13 to 25 of page 161 with the following. | Reason for rejection: The text is suitable. |  | PHY General | PHY | 448 | U | approved | 11-06-0706 | 23
4417 | Liu, Der-Zheng | 20.1.3 | 161 | 13 | E | Y | 161 | 13 | Operating Mode | 20.1.3 | E |  | A |  |  | 6 | Remove "LM" | Replaced by •Non-HT Mode –in this mode the device operates in a 20MHz channel to transmit a non-HT packet according to clause 17 or clause 19. |  | D1.01 | PHY General | PHY |  |  | edited | editorials
4418 | Liu, Der-Zheng | 20.1.3 | 161 | 14-15 | E | Y | 161 | 14 | Operating Mode | 20.1.3 | E |  | A |  |  | 6 | Separate HT-Mode to be 20MHz-HT Mode and 40MHz-HT Mode. | Replaced by •20MHz-HT Mode –in this mode the device operates in a 20MHz channel to transmit a HT packet of 20MHz bandwidth with one to four spatial streams. •40MHz-HT Mode –in this mode the device operates in a 40MHz channel to transmit a HT packet of 40MHz bandwidth with one to four spatial streams. This mode includes the optional 40MHz HT-duplicate mode with MCS index 32. |  | D1.01 | PHY General | PHY |  |  | edited | editorials
4419 | Liu, Der-Zheng | 20.1.3 | 161 | 16-19 | E | Y | 161 | 16 | Operating Mode | 20.1.3 | E |  | A |  |  | 6 | Duplicate HT Mode defined in BW field of Table n61 was not included in the operation modes. Duplicate Mode shall be redefined, including Duplicate Non-HT Mode and Duplicate 20MHz-HT Mode. | Replaced by •40MHz Duplicate Mode –in this mode the device operates in a 40MHz channel composed of two adjacent 20MHz channel. The packets to be sent are in the clause 17 format or HT format with 20MHz bandwidth in each of the 20MHz channels. To reduce the peak-to-average power ratio (PAPR), the upper channel (high frequency) is rotated by 90o relative to the lower channel. This mode includes the Duplicate Non-HT Mode and Duplicate 20MHz-HT Mode. |  | D1.01 | PHY General | PHY |  |  | edited | editorials
4420 | Liu, Der-Zheng | 20.1.3 | 161 | 20-21 | E | Y | 161 | 20 | Operating Mode | 20.1.3 | E |  | A |  |  | 6 | Replace the sentence. | Replaced by •40MHz Upper Mode –in this mode the device transmits a non-HT or HT packet of 20MHz bandwidth with one to four spatial streams in the upper 20MHz channel of a 40MHz channel. |  | D1.01 | PHY General | PHY |  |  | edited | editorials
4421 | Liu, Der-Zheng | 20.1.3 | 161 | 22-23 | E | Y | 161 | 22 | Operating Mode | 20.1.3 | E |  | A |  |  | 6 | Replace the sentence. | Replaced by •40MHz Lower Mode –in this mode the device transmits a non-HT or HT packet of 20MHz bandwidth with one to four spatial streams in the lower 20MHz channel of a 40MHz channel. |  | D1.01 | PHY General | PHY |  |  | edited | editorials
4422 | Liu, Der-Zheng | 20.1.3 | 161 | 24-25 | E | Y | 161 | 24 | Operating Mode | 20.1.3 | E |  | A |  |  | 6 | Replace the sentence. | Replaced by Non-HT Mode and 20MHz HT Mode with one and two spatial streams are mandatory at the AP. Non-HT Mode and 20MHz HT Mode with one spatial stream are mandatory at the non-AP STAs. |  | D1.01 | PHY General | PHY |  |  | edited | editorials
4423 | Liu, Der-Zheng | 20.1.3 | 161 | 8-11 | T | Y | 161 | 8 | Operating Mode | 20.1.3 | DT |  | C |  | 1571 1790 | 107 | Green Field is optional. An HT device which does not support the reception of a GF packet DOES NOT NEED to detect the GF transmission. | Delete the sentence from line 8 to 11. "An HT device which doest not … (CRC)." | As per 06/1571r6 |  | PHY General | PHY | 243 | U | approved | 11-06-0706 | 23
4424 | Liu, Der-Zheng | 20.2.1 | 161 | 29 | E | N | 161 | 29 |  | 20.2.1 | T | 3433 | C |  |  |  | No content for the footnote 7 | Delete the foornote 7 or insert its content | Delete reference to footnote 7. | 20060526r0-Sheet6 Editorials.doc | Duplicate | Duplicate |  |  | dup | 11-06-0706 | 12
4425 | Liu, Der-Zheng | 20.2.2 | 162 | 1 | E | N | 162 | 1 | TXVECTOR parameters | 20.2.2 | E |  | A |  |  | 6 | "(NSTS=NSS)" is a typo. | Replaced by "(NSTS=NSS)". STS and SS are subscript. |  | D1.01 | PHY Interface | PHY |  |  | edited | editorials
4426 | Liu, Der-Zheng | 20.2.2.12 | 164 | 13 | E | N | 164 | 13 | TXVECTOR AGGREGATION | 20.2.2.12 | E | 323 | A |  |  | 6 | Lack of the value of AGGREGATION parameter. | Replaced by "The AGGREGATION parameter is set to 1 if the PSDU contains an A-MPDU. It is set to 0 otherwise." |  | D1.01 | Duplicate | Duplicate |  |  | no edit required | editorials
4427 | Liu, Der-Zheng | 20.2.3 | 165 | 10 | E | N | 165 | 10 | RXVECTOR parameters | 20.2.3 | E |  | A |  |  | 6 | Replace "Legacy" by "Non-HT". | Replaced by 2 - HT_BW_20DN - Duplicate Non-HT, 3 - HT_BW_20DH - Duplicate 20MHz-HT |  | D1.01 | PHY Interface | PHY |  |  | edited | editorials
4428 | Liu, Der-Zheng | 20.2.3.12 | 167 | 22 | E | Y | 167 | 22 | RXVECTOR AGGREGATION | 20.2.3.12 | E |  | A |  |  | 6 | "It is set to 1 otherwise." is a typo. | Replaced by "A value of 1 indicates a packet with A-MPDU aggregation. A value of 0 indicates a packet without A-MPDU aggregation." |  | D1.01 | PHY Interface | PHY |  |  | edited | editorials
4429 | Liu, Der-Zheng | 20.2.3.6 | 166 | 27 | E | N | 166 | 27 | RXVECTOR MCS | 20.2.3.6 | E | 158 | A |  |  | 6 | "Allowed values are 0-77" is a typo. MCS index 77 is not defined in Table n88 through Table n102. | Replaced by "Allowed values are 0-76." |  | D1.01 | Duplicate | Duplicate |  |  | no edit required | editorials
4430 | Liu, Der-Zheng | 20.2.3.7 | 167 | 3 | E | N | 167 | 3 | RXVECTOR BW | 20.2.3.7 | E |  | A |  |  | 6 | HT_BW_20_UL is not consist with HT_BW_20_DH in Table n61. | Replaced by Allowed values are HT_BW20 for 20MHz bandwidth, HT_BW40 for 40MHz bandwidth, HT_BW_20DN for Duplicate Non-HT, and HT_BW_20DH for Duplicate 20MHz-HT. |  | D1.01 | PHY Interface | PHY |  |  | edited | editorials
4431 | Liu, Der-Zheng | 20.3.14.4 | 225 | 21 | T | Y | 225 | 21 | Transmit center frequency tolerance | 20.3.14.4 | T |  | A |  | 1584 | 76 | The transmitter center frequency tolerence shall be consist with the symbol clock frequency tolerence, because they are derived from the same reference oscillator. | Replaced by "The transmitter center frequency tolerence shall be +/-20ppm maximum in the 5GHz band and +/-25ppm maximum in the 2.4GHz band." | As per 1584r1 |  | PHY Characteristics | PHY | 375 | U | approved | 11-06-0706 | 23
4432 | Liu, Der-Zheng | 20.3.14.6 | 226 | 8 | T | Y | 226 | 8 |  | 20.3.14.6 | T |  | C | Petranovich | 06/1709r1 | 98 | Transmitting RIFS is not mandatary. | Replace "shall" by "may" | Countered as per 11-06/1709r1 |  | RIFS | Coexistence | 43 |  | approved | 11-06-0706 | 23
4433 | Liu, Der-Zheng | 20.3.14.8 | 226 | 16 | E | N | 226 | 16 | Modulation accuracy | 20.3.14.8 | E |  | A |  |  | 6 | "accuraty" is a typo. | Replaced by "accuracy". |  | D1.01 | PHY Characteristics | PHY |  |  | edited | editorials
4434 | Liu, Der-Zheng | 20.3.15.1 | 228 | 15 | E | N | 228 | 15 | Receiver minimum input sensitivity | 20.3.15.1 | E | 170 | A |  |  | 6 | "in Table nXX02" is a typo. | Replaced by "in Table n81". |  | D1.01 | Duplicate | Duplicate |  |  | no edit required | editorials
4435 | Liu, Der-Zheng | 20.3.15.1 | 228 | 14 | T | Y | 228 | 14 | Receiver minimum input sensitivity | 20.3.15.1 | DT |  | C |  | 1584 | 76 | The requirement of minimum sensitivity with 1% PER for 4096 bytes is too strick. | Change to be 10% PER for 1000 bytes. | As per 1584r1 |  | PHY Characteristics | PHY | 353 | U | approved | 11-06-0706 | 23
4436 | Liu, Der-Zheng | 20.3.15.2 | 229 | 4 | E | N | 229 | 4 | Adjacent channel rejection | 20.3.15.2 | E | 10038 | A |  |  | 6 | "in Table nXX02" is a typo. | Replaced by "in Table n81". |  | D1.01 | Duplicate | Duplicate |  |  | no edit required | editorials
4437 | Liu, Der-Zheng | 20.3.15.2 | 229 | 2 | T | Y | 229 | 2 | Adjacent channel rejection | 20.3.15.2 | DT |  | C |  | 1584 | 76 | The requirement of adjacent channel rejection with 1% PER for 4096 bytes is too strick. | Change to be 10% PER for 1000 bytes. | as per 1584r1 |  | PHY Characteristics | PHY | 357 | U | approved | 11-06-0706 | 23
4438 | Liu, Der-Zheng | 20.3.15.3 | 229 | 10-20 | E | Y | 229 | 10 | Non-adjacent channel rejection | 20.3.15.3 | E |  | C |  |  | 6 | "Non-adjacent channel" is inconsistant with "Alternate adjacent channel" in Table n81. | Replace "non-adjacent channel" by "alternate adjacent channel". | replaced "alternate adjacent" in Table n81 with "non-adjacent" (fewer changes needs to be made that way) | D1.01 | PHY Characteristics | PHY |  |  | edited | editorials
4439 | Liu, Der-Zheng | 20.3.15.3 | 229 | 11 | T | Y | 229 | 11 | Non-adjacent channel rejection | 20.3.15.3 | DT |  | C |  | 1584 | 76 | The requirement of non-adjacent channel rejection with 1% PER for 4096 bytes is too strick. | Change to be 10% PER for 1000 bytes. | as per 1584r1 |  | PHY Characteristics | PHY | 359 | U | approved | 11-06-0706 | 23
4440 | Liu, Der-Zheng | 20.3.15.4 | 229 | 24 | T | Y | 229 | 24 | Receiver maximum input level | 20.3.15.4 | DT |  | C |  | 1584 | 76 | The specification of maximum input level is -20dBm in 11g. | Replaced by "The receiver shall provide a maximum PER of 10% at a PSDU length of 100bytes, for a maximum input level of -30dBm in the 5GHz band, and -20dBm in the 2.4GHz band, measured at each antenna for any baseband modulation." | as per 1584r1 |  | PHY Characteristics | PHY | 383 | U | approved | 11-06-0706 | 23
4441 | Liu, Der-Zheng | 20.3.15.5 | 229 | 29 | E | N | 229 | 29 | Clear channel assessment (CCA) sensitivity | 20.3.15.5 | E | 12083 | A |  |  | 6 | "idicated" is a typo. | Replaced by "indicated". |  | D1.01 | Duplicate | Duplicate |  |  | no edit required | editorials
4442 | Liu, Der-Zheng | 20.3.15.6 | 229 | 34 | E | Y | 229 | 34 | Received Channel Power Indicator (RCPI) Measurement | 20.3.15.6 | T |  | R |  | 1584 | 76 | The subclause 20.3.15.6 is the same as the subclause 15.4.8.5 in the page 91 of 11k draft 4.0. Why is RCPI measurement needed to be definded in 11n? | Delete it. | as per 1584r1 |  | RCPI | PHY | 384 | U | approved | 11-06-0706 | 23
4443 | Liu, Der-Zheng | 20.3.16 | 231 | 21 | E | N | 231 | 21 | PLCP transmit procedure | 20.3.16 | E | 1593 | A |  |  | 6 | The text of "Figure n66 - …" is at the top of the figure. | Move to the bottom of the figure. |  | D1.01 | Duplicate | Duplicate |  |  | no edit required | editorials
4444 | Liu, Der-Zheng | 20.3.16 | 231 | 24 | E | N | 231 | 24 | PLCP transmit procedure | 20.3.16 | E | 1594 | A |  |  | 6 | The text of "Figure n67 - …" is at the top of the figure. | Move to the bottom of the figure. |  | D1.01 | Duplicate | Duplicate |  |  | no edit required | editorials
4445 | Liu, Der-Zheng | 20.3.16 | 232 | 4 | E | N | 232 | 4 | PLCP transmit procedure | 20.3.16 | E | 1595 | A |  |  | 6 | The text of "Figure n68 - …" is at the top of the figure. | Move to the bottom of the figure. |  | D1.01 | Duplicate | Duplicate |  |  | no edit required | editorials
4446 | Liu, Der-Zheng | 20.3.17 | 234 | 4 | E | N | 234 | 4 | PLCP receive procedure | 20.3.17 | E |  | C |  |  | 6 | "(a Viterbi decoder is recommended)" is not suitable for LDPCC. | Delete it. | added "if the BCC is being used" to the end of the sentence | D1.01 | PLCP | PHY |  |  | edited | editorials
4447 | Liu, Der-Zheng | 20.3.17 | 234 | 35 | E | N | 234 | 35 | PLCP receive procedure | 20.3.17 | E | 1599 | A |  |  | 6 | The text of "Figure n69 - …" is at the top of the figure. | Move to the bottom of the figure. |  | D1.01 | Duplicate | Duplicate |  |  | no edit required | editorials
4448 | Liu, Der-Zheng | 20.3.17 | 235 | 7 | E | N | 235 | 7 | PLCP receive procedure | 20.3.17 | E | 1600 | A |  |  | 6 | The text of "Figure n70 - …" is at the top of the figure. | Move to the bottom of the figure. |  | D1.01 | Duplicate | Duplicate |  |  | no edit required | editorials
4449 | Liu, Der-Zheng | 20.3.17 | 236 | 4 | E | N | 236 | 4 | PLCP receive procedure | 20.3.17 | E | 1601 | A |  |  | 6 | The text of "Figure n71 - …" is at the top of the figure. | Move to the bottom of the figure. |  | D1.01 | Duplicate | Duplicate |  |  | no edit required | editorials
4450 | Liu, Der-Zheng | 20.3.2.1 | 170 | 15 | E | N | 170 | 15 |  | 20.3.2.1 | T | 185 | C |  |  |  | Space Time Block coding is not only for the case of NSTS = 1 with NTX = 2. The description of STBC coding is not universal. | Rewrite. | Change text to: Space Time Block Coding – constellation points from NSS spatial streams are spread into NSTS space time streams using a space time block code, whereby NSS < NSTS – see 20.3.4.5.1. |  | Duplicate | Duplicate |  |  | dup | 11-06-0706 | 21
4451 | Liu, Der-Zheng | 20.3.2.1 | 171 | 1 | E | N | 171 | 1 | Transmitter Block Diagram (informative) | 20.3.2.1 | E | 11920 | A |  |  | 6 | "Stream Mapper" is a typo. | Replaced by "Stream Parser". |  | D1.01 | Duplicate | Duplicate |  |  | no edit required | editorials
4452 | Liu, Der-Zheng | 20.3.2.1 | 170 | 27-29 | T | Y | 170 | 27 | Transmitter Block Diagram (informative) | 20.3.2.1 | ST |  | C |  | 952 | 51 | There are two types of cyclic shift. One is for the different space time streams, another is for different transmit chains with saptial expansion. The statement is not clear to distinguish the differences. | Specify the different CSD blocks in detail. | as per 952r1 as amended by TGn: Amending CID 4452 by amending doc 06/952r1 removing "and spatial mapping" from resolution shown to 4452, and replacing "often" with "sometimes". | D1.05 | PLCP | PHY | EI | Note that CID 11958 is covered in 952r1, but does not appear in this sheet | edited | 11-06-0706 | 23
4453 | Liu, Der-Zheng | 20.3.2.1 | 171 | 1 | T | Y | 171 | 1 | Transmitter Block Diagram (informative) | 20.3.2.1 | ST |  | C |  | 952 | 51 | CSD blocks are not defined clear in Figure n50. | Redefine the CSD blocks before spatial mapping and after IFFT. | as per 952r1 as amended by TGn |  | PLCP | PHY | EN | Addressed in 4452 | edited | 11-06-0706 | 23
4454 | Liu, Der-Zheng | 20.3.2.2 | 171 | 13 | E | N | 171 | 13 | Overview of the PPDU encoding process | 20.3.2.2 | E | 3931 | A |  |  | 6 | "GF_MODE" may be a typo. | Replaced by "FORMAT". |  | D1.01 | Duplicate | Duplicate |  |  | no edit required | editorials
4455 | Liu, Der-Zheng | 20.3.2.2 | 171 | 14 | E | N | 171 | 14 | Overview of the PPDU encoding process | 20.3.2.2 | E | 2997 | A |  |  | 6 | "HT_STF" is a typo. | Replaced by "HT-STF". |  | D1.01 | Duplicate | Duplicate |  |  | no edit required | editorials
4456 | Liu, Der-Zheng | 20.3.2.2 | 171 | 15 | E | N | 171 | 15 | Overview of the PPDU encoding process | 20.3.2.2 | E |  | A |  |  | 6 | "HT-STFs" is a typo. | Replaced by "HT-LTFs". |  | D1.01 | PLCP | PHY |  |  | edited | editorials
4457 | Liu, Der-Zheng | 20.3.2.2 | 172 | 11 | E | N | 172 | 11 | Overview of the PPDU encoding process | 20.3.2.2 | E | 350 | A |  |  | 6 | "the value is 1" is a typo. | Replaced by "the value of NES is 1". |  | D1.01 | Duplicate | Duplicate |  |  | no edit required | editorials
4458 | Liu, Der-Zheng | 20.3.2.2 | 172 | 12 | E | N | 172 | 12 | Overview of the PPDU encoding process | 20.3.2.2 | E | 350 | A |  |  | 6 | "the value is 2" is a typo. | Replaced by "the value of NES is 2". |  | D1.01 | Duplicate | Duplicate |  |  | no edit required | editorials
4459 | Liu, Der-Zheng | 20.3.2.2 | 173 | 3 | E | N | 173 | 3 | Overview of the PPDU encoding process | 20.3.2.2 | E | 3386 | A |  |  | 6 | "RXVECTOR" is a typo. | Replaced by "TXVECTOR". |  | D1.01 | Duplicate | Duplicate |  |  | no edit required | editorials
4460 | Liu, Der-Zheng | 20.3.2.2 | 173 | 35 | E | N | 173 | 35 | Overview of the PPDU encoding process | 20.3.2.2 | E |  | A |  |  | 6 | "to be used in 20MHz," is a typo. | Replaced by "to be used in 40MHz,". |  | D1.01 | PLCP | PHY |  |  | edited | editorials
4461 | Liu, Der-Zheng | 20.3.2.3 | 174 | 11 | E | N | 174 | 11 | Modulation and Coding Scheme (MCS) | 20.3.2.3 | E |  | A |  |  | 6 | "in Table n87 through 102." may be a typo. | Replaced by "in Table n88 through Table n102." | Added cross ref. instruction in the text | D1.01 | PLCP MCS | PHY |  |  | edited | editorials
4462 | Liu, Der-Zheng | 20.3.2.3 | 174 | 13 | E | N | 174 | 13 | Modulation and Coding Scheme (MCS) | 20.3.2.3 | E | 3934 | A |  |  | 6 | "Table n87 through Table n91" may be a typo. | Replaced by "Table n88 through Table n91". | Added cross ref. instruction in the text | D1.01 | Duplicate | Duplicate |  |  | no edit required | editorials
4463 | Liu, Der-Zheng | 20.3.2.3 | 175 | 2 | E | Y | 175 | 2 | Modulation and Coding Scheme (MCS) | 20.3.2.3 | E |  | A |  |  | 6 | Lack of the definition of "NTBPS", which is used in Table n97 through Table n102. | Add the definition of "NTBPS" in Table n63. |  | D1.01 | PLCP MCS | PHY |  |  | edited | editorials
4464 | Liu, Der-Zheng | 20.3.2.5 | 178 | 13 | E | N | 178 | 13 | Mathematical description of signals | 20.3.2.5 | E | 362 | A |  |  | 6 | "Equation (20-48): is a typo. | Replaced by "Equation (20-4)". |  | D1.01 | Duplicate | Duplicate |  |  | no edit required | editorials
4465 | Liu, Der-Zheng | 20.3.2.6 | 179 | 3 | E | N | 179 | 3 | Transmission in the upper/lower 20MHz of a 40MHz channel | 20.3.2.6 | E | 3470 | A |  |  | 6 | "Equation (20-19): is a typo. | Replaced by "Equation (20-1)". |  | D1.01 | Duplicate | Duplicate |  |  | no edit required | editorials
4466 | Liu, Der-Zheng | 20.3.3.2.1.1 | 180 | 30 | T | Y | 180 | 30 | Cyclic shift definition for the non-HT fields. | 20.3.3.2.1.1 | DT |  | R |  |  | 11 | Cyclic shift definition for non-HT portion of mixed mode preamble is unclear in the cases of spatial expansions. What are the cyclic shift values when NTX > NSTS? Why is Table n65 not defined with NSTS as Table n67? | Replaced "TX Chain" by "space time stream" in Table n65. | Reason for rejection: Spatial expansion not allowed for non-HT portion of preamble. |  | PLCP Preamble | PHY |  |  | no edit required | 11-06-0706 | 11
4467 | Liu, Der-Zheng | 20.3.3.2.1.2 | 182 | 1 | E | N | 182 | 1 | Non-HT Short Training Field | 20.3.3.2.1.2 | E | 908 | A |  |  | 6 | Qk is not used in the Equation (20-7). | Remove "Qk is defined in 20.3.4.7.1." |  | D1.01 | Duplicate | Duplicate |  |  | no edit required | editorials
4468 | Liu, Der-Zheng | 20.3.3.2.1.3 | 182 | 10 | E | N | 182 | 10 | Non-HT Long Training Field | 20.3.3.2.1.3 | E | 364 | A |  |  | 6 | "Equation (20-11): is a typo. | Replaced by "Equation (20-10)". |  | D1.01 | Duplicate | Duplicate |  |  | no edit required | editorials
4469 | Liu, Der-Zheng | 20.3.3.2.2.1 | 185 | 3 | E | N | 185 | 3 | Cyclic shift for the High Throughput portion of Mixed Mode preamble | 20.3.3.2.2.1 | E | 915 | A |  |  | 6 | "Number of spatial streams" in Table n67 is not inconsistant. | Replaced by "Number of space time streams". |  | D1.01 | Duplicate | Duplicate |  |  | no edit required | editorials
4470 | Liu, Der-Zheng | 20.3.3.2.2.2 | 185 | 7 | E | N | 185 | 7 | The High Throughput Signal Field | 20.3.3.2.2.2 | E |  | C |  |  | 6 | Not Sounding Field indicates that the packet is a sounding packet or not. | Replaced by "Indicates that the packet is a sounding packet or not." | Replaced by "Indicates that the PPDU is not a sounding PPDU." | D1.01 | PLCP Header | PHY |  |  | edited | editorials
4471 | Liu, Der-Zheng | 20.3.3.2.2.2 | 188 | 1 | E | N | 188 | 1 | The High Throughput Signal Field | 20.3.3.2.2.2 | E | 101 | A |  |  | 6 | Qk is not used in the equation in Table n69. | Remove "Qk is defined in 20.3.4.7.1." |  | D1.01 | Duplicate | Duplicate |  |  | no edit required | editorials
4472 | Liu, Der-Zheng | 20.3.3.2.2.4 | 192 | 1 | E | N | 192 | 1 | The HT-LTF long training Field | 20.3.3.2.2.4 | E |  | A |  |  | 6 | The number of extension spatial streams NESS may be zero. | Separate into two tables, one for DLTF and one for ELTF, from Table n71. |  | D1.01 | PLCP Preamble | PHY |  |  | edited | editorials
4473 | Liu, Der-Zheng | 20.3.3.2.2.4 | 194 | 6 | E | N | 194 | 6 | The HT-LTF long training Field | 20.3.3.2.2.4 | E |  | C |  |  | 6 | Miss the subscript on index i. | Replaced by "iTX". "TX" is subscript. | Added subscript and changed wording to get rid of "^th" idiosyncracy | D1.01 | PLCP Preamble | PHY |  |  | edited | editorials
4474 | Liu, Der-Zheng | 20.3.3.3 | 195 | 1 | E | N | 195 | 1 | Greenfield preamble and header fields | 20.3.3.3 | E |  | R |  |  | 6 | "Greenfield" is a typo. | Replaced by "Green Field". | see 930 |  | PLCP Greenfield | PHY |  |  | no edit required | 11-06-0706 | 11
4475 | Liu, Der-Zheng | 20.3.3.3.2 | 195 | 15 | E | N | 195 | 15 | Short training field | 20.3.3.3.2 | E | 376 | A |  |  | 6 | Lack of comma between "iTX" and "iSTS". | Replaced by "iTX,iSTS". |  | D1.01 | Duplicate | Duplicate |  |  | no edit required | editorials
4476 | Liu, Der-Zheng | 20.3.3.3.3 | 196 | 1 | E | N | 196 | 1 | Signal field | 20.3.3.3.3 | E | 932 | A |  |  | 6 | "in Figure n48" is a typo. | Replaced by "in Figure n49". |  | D1.01 | Duplicate | Duplicate |  |  | no edit required | editorials
4477 | Liu, Der-Zheng | 20.3.4.3.3 | 199 | 5 | E | N | 199 | 5 | Low density parity check codes (optional ECC) | 20.3.4.3.3 | E |  | A |  |  | 6 | "in Table n87 through Table n102 in shall still apply." may be a typo. | Replaced by "in Table n88 through Table n102 shall still apply." |  | D1.01 | PLCP Coding | PHY |  |  | edited | editorials
4478 | Liu, Der-Zheng | 20.3.4.3.3.4 | 203 | 10 | E | N | 203 | 10 | LDPCC PPDU encoding process | 20.3.4.3.3.4 | E | 1609 | A |  |  | 6 | The text of "Figure n60 - …" is at the top of the figure. | Move to the bottom of the figure. |  | D1.01 | Duplicate | Duplicate |  |  | no edit required | editorials
4479 | Liu, Der-Zheng | 20.3.4.4.1 | 203 | 24 | E | N | 203 | 24 | Overview | 20.3.4.4.1 | E |  | R |  |  | 6 | "NCBPSS" is a typo. | Replaced by "NCBPS". | Not a typo . N_BPSS refers to the number of coded bits per symbol per stream |  | PLCP Interleaver | PHY |  |  | no edit required | 11-06-0706 | 11
4480 | Liu, Der-Zheng | 20.3.4.4.3 | 204 | 19 | E | N | 204 | 19 | Frequency interleaver | 20.3.4.4.3 | T |  | R |  |  | 49 | "NCBPSS" is a typo. | Replaced by "NCBPS". | Reason for rejection: N_CBPSS Is defined in table n66 (D1.03). |  | PLCP Interleaver | PHY | EN | No change required. Comment rejected by ad hoc | edited | 11-06-0706 | 23
4481 | Liu, Der-Zheng | 20.3.4.5.1 | 206 | 26 | E | N | 206 | 26 | Space-Time-Block-Coding (STBC) | 20.3.4.5.1 | E | 385 | A |  |  | 6 | "dk,l,2n and dk,l,2n" ia a typo. | Replaced by "dk,l,2n and dk,l,2n+1". |  | D1.01 | Duplicate | Duplicate |  |  | no edit required | editorials
4482 | Liu, Der-Zheng | 20.3.4.7.1 | 210 | 15 | T | Y | 210 | 15 | Spatial Mapping | 20.3.4.7.1 | DT |  | R |  |  | 51 | The CSD matrix is included in the spatial mapping matrix. Why are the CSD blocks before spatial mapping block in Figure n50? | Remove the CSD blocks before spatial mapping block in Figure n50. | Reason for rejection: The CSD before the spatial maaper represents cyclic shifts per space time stream as per table n67 D1.0. |  | PLCP OFDM | PHY | EN | No change required. Comment rejected by ad hoc | edited | 11-06-0706 | 23
4483 | Liu, Der-Zheng | 20.3.4.8 | 215 | 1 | E | N | 215 | 1 | Non-HT duplicate transmission | 20.3.4.8 | E |  | A |  |  | 6 | "dk exp" is a typo. | Replaced by "dk,n exp". |  | D1.01 | Coexistence | Coexistence |  |  | edited | editorials
4484 | Liu, Der-Zheng | 20.3.5.2.1 | 217 | 13 | E | N | 217 | 13 | CSI Matrices Feedback | 20.3.5.2.1 | E | 3543 | A |  |  | 6 | "Nb" is a typo. | Replaced by "Nb". "b" is subscript. |  | D1.01 | Duplicate | Duplicate |  |  | no edit required | editorials
4485 | Liu, Der-Zheng | 20.3.5.2.1 | 217 | 14 | E | N | 217 | 14 | CSI Matrices Feedback | 20.3.5.2.1 | E | 3543 | A |  |  | 6 | "Nb" is a typo. | Replaced by "Nb". "b" is subscript. |  | D1.01 | Duplicate | Duplicate |  |  | no edit required | editorials
4486 | Liu, Der-Zheng | 20.3.5.2.3 | 218 | 3 | E | N | 218 | 3 | Compressed Steering Matrix Feedback | 20.3.5.2.3 | E | 961 | A |  |  | 6 | "n by n" is a typo. | Replaced by "N by N" |  | D1.01 | Duplicate | Duplicate |  |  | no edit required | editorials
4487 | Liu, Der-Zheng | 20.3.5.2.3 | 218 | 10 | E | Y | 218 | 10 | Compressed Steering Matrix Feedback | 20.3.5.2.3 | HE |  | C | Joonsuk |  | 58 | The representations of Di matrix in Equation (20-62) and Equation (20-63) are inconsistent with that in Equation (20-60). | Correct the representation. | Countered. Make changes to 21.3.11.2.3 given in 06/1334r4 | D1.05 | PHY Beamforming | Beamforming & Adaptation | EI |  | edited | 11-06-0706 | 23
4488 | Liu, Der-Zheng | 20.3.5.2.3 | 219 | 11 | E | Y | 219 | 11 |  | 20.3.5.2.3 | HE | 965 | A |  |  |  | "V tilde_D" is not correct. | Replaced by "D1* V". | Accepted. Make the changes specified in 06/1334r4 |  | Duplicate | Duplicate |  |  | dup | 11-06-0706 | 19
4489 | Liu, Der-Zheng | 20.3.6 | 220 | 19-24 | E | N | 220 | 19 | High Throughput Preamble Format for Sounding PPDUs | 20.3.6 | E |  | A |  |  | 6 | The sounding bit should be replaced by "Non Sounding bit". | Replace "the sounding bit" by "the Not Sounding bit". |  | D1.01 | PHY Sounding | Beamforming & Adaptation |  |  | edited | editorials
4490 | Liu, Der-Zheng | 20.3.6.3 | 221 | 21 | E | N | 221 | 21 | Sounding PPDU for channel quality assessment | 20.3.6.3 | E |  | C |  |  | 6 | "segemented" ia a typo. | Replaced by "segmented". | See resolution of 12193 | D1.01 | PHY Sounding | Beamforming & Adaptation |  |  | edited | editorials
4491 | Liu, Der-Zheng | 20.3.7 | 220 | 27 | E | N | 220 | 27 | Regulatory Requirements | 20.3.7 | E | 10065 | C |  |  | 6 | The sounding bit should be replaced by "Non Sounding bit". | Replace "the sounding bit" by "the Not Sounding bit". | See resolution for 3399 | D1.01 | Duplicate | Duplicate |  |  | no edit required | editorials
4492 | Liu, Der-Zheng | 20.3.7 | 221 | 24 | E | N | 221 | 24 | Regulatory Requirements | 20.3.7 | E | 3099 | A |  |  | 6 | "andoperating" is a typo. | Replaced by "and operating". |  | D1.01 | Duplicate | Duplicate |  |  | no edit required | editorials
4493 | Liu, Der-Zheng | 20.4.1 | 237 | 6 | E | N | 237 | 6 | PLME_SAP sublayer management primitives | 20.4.1 | E | 832 | A |  |  | 6 | There is "Table TBD". | Replace "Table TBD" by "Table n82". |  | D1.01 | Duplicate | Duplicate |  |  | no edit required | editorials
4494 | Liu, Der-Zheng | 20.4.3 | 241 | 1 | T | Y | 241 | 1 | TXTIME calculation | 20.4.3 | T |  | C |  | 1558 | 77 | The expression used for the duration of the HT GF preamble is not correct. | Replaced by "TGF_HT_PREAMBLE = TL-STF + THT-LTF1 + (NLTF-1)THT-LTFs". | Counter: accepted in principle per 06/1558r0 |  | PLME | PHY | 414 | U | approved | 11-06-0706 | 23
4495 | Liu, Der-Zheng | 20.4.4 | 242 | 5 | E | N | 242 | 5 | PHY characteristics | 20.4.4 | E |  | A |  |  | 6 | aLTFOneLength with the value of 8us is incoonsistent with is the length of the First High Throughput Long Training Field in Mixed-Mode. | Remove "High Throughput". Replaced by "aLTFOneLength is the length of the First Long Training Field." |  | D1.01 | PLME | PHY |  |  | edited | editorials
4496 | Liu, Der-Zheng | 7.1.3.8 | 17 | 16 | E | N | 17 | 16 | HT Control Field | 7.1.3.8 | E |  | A |  |  | 6 | "is a frame" is a typo. | Replaced by "in a frame". | Fixed by resolution to earlier editorial comment | D1.01 | Frame Formats | Frame Format |  |  | edited | editorials
4497 | Liu, Der-Zheng | 7.2.1.7.3 | 25 | 5 | E | N | 25 | 5 | Multiple TID Block Acknowledgement Request | 7.2.1.7.3 | E |  | A |  |  | 6 | "in figure n7" is a typo. | Replaced by "in Figure n6". | accept | D1.01 | Block Ack | MAC |  |  | edited | editorials
4498 | Liu, Der-Zheng | 7.2.1.8.3 | 29 | 10 | E | N | 29 | 10 | Multiple TID Block Acknowledgement | 7.2.1.8.3 | E |  | A |  |  | 6 | "in Figure n11" is a typo. | Replaced by "in Figure n8". | accept | D1.01 | Block Ack | MAC |  |  | edited | editorials
4499 | Liu, Der-Zheng | 7.3.2.47.3 | 45 | 1 | T | Y | 45 | 1 |  | 7.3.2.47.3 | T |  | A |  |  | 68 | Why is the Maximum Rx A-MPDU equal to 213+Maximum Rx PSDU Factor bytes? | Replaced by "The Maximum Rx A-MPDU defined this field is equal to 213+Maximum Rx A-MPDU Factor-1 bytes." | Change the length to (2^13+Maximum RX A-MPDU)-1 | D1.05 | HT Elements | Frame Format | EI |  | edited | 11-06-0706 | 23
4500 | Liu, Der-Zheng | 7.3.2.48 | 51 | 6 | E | N | 51 | 6 | Additional HT Information Elements | 7.3.2.48 | E | 1618 | A |  |  | 6 | "in Figure n20" is a typo. | Replaced by "in Figure n21". |  | D1.01 | Duplicate | Duplicate |  |  | no edit required | editorials
4501 | Liu, Der-Zheng | 7.4A.1.2 | 80 | 7 | T | Y | 80 | 7 |  | 7.4A.1.2 | ST | 32 |  |  |  |  | What is negotiated_MPDU_limit in Fig. n33? | Specify in detail. |  |  | A-MPDU | Frame Format |  |  | dup | 11-06-0706 | 21
4502 | Liu, Der-Zheng | 9.17.1 | 109 | 24 | E | N | 109 | 24 |  | 9.17.1 | ST | 388 | C |  |  |  | The use of RIFS is not defined in Table n5. | Replace "Table n5" by "Table n19". | Resolved as per submission 1519r0 |  | Duplicate | Duplicate |  |  | dup | 11-06-0706 | 19
4503 | Liu, Der-Zheng | 9.20.2 | 121 | 1 | E | N | 121 | 1 | Transmit Beamforming with Implicit Feedback | 9.20.2 | E | 404 | A |  |  | 6 | "MSC" is a typo. | Replaced by "MCS". | Fixed by resolution to other editorial comment | D1.01 | Duplicate | Duplicate |  |  | no edit required | editorials
4504 | Liu, Der-Zheng | 9.6.2 | 89 | 3 | E | N | 89 | 3 | Non-HT Basic Rate calculation | 9.6.2 | E | 55 | A |  |  | 6 | "uses QAM and coding rate of 3/4" is a typo. | Replaced by "use 64-QAM and coding rate of 3/4". |  | D1.01 | Duplicate | Duplicate |  |  | no edit required | editorials
4505 | Liu, Der-Zheng | 9.6.2 | 89 | 8 | E | N | 89 | 8 | Non-HT Basic Rate calculation | 9.6.2 | E | 3895 | C |  |  | 6 | Lack of a endpoint at the end of paragraph. | Replaced by "in the frame exchange sequence." | Counter - section rewritten for clarity | D1.01 | Duplicate | Duplicate |  |  | no edit required | editorials
4506 | Liu, Der-Zheng | All | All | All | E | N | 0 | 0 | General | General | E |  | A |  |  | 6 | Not only 11a/b/g/j devices are "legacy", but also 11n devices after the 11n specification finished. | Replace "legacy" by "non-HT". | Resolved by previous comment | D1.01 | General | General |  |  | edited | editorials
4507 | Liu, Der-Zheng | All | All | All | E | N | 0 | 0 | General | General | E |  | A |  |  | 6 | Both "TxOP" and "TXOP" are in the document. | Replace "TxOP" by "TXOP". | 17 occurances | D1.01 | General | General |  |  | edited | editorials
4508 | Liu, Der-Zheng | All | All | All | T | Y | 0 | 0 | General | General | E |  | C |  |  | 51 | What is the definition of "duplicate HT"? Is it the same as the case of MCS index = 32, or similar to "duplicate legacy", whose transmission is definded in subclause 20.3.4.8? If "duplicate HT" was not including the case of MCS index =32, the definition of "duplicate HT" shall be added. | Define "Duplicate 20MHz-HT Mode" to transmit a HT packet of 20MHz bandwidth both in the upper and lower 20MHz channels in a 40MHz channel. The definition of "Duplicate 20MHz-HT Transmission" shall be added in detail such as "Non-HT Duplicate Transmission" in subclause 20.3.4.8. | Definitions of HT duplicate and non-HT duplicate mode have been added to D1.02. |  | General | Editorial | EN | The resolution doesn't indicate any change to the Draft. | edited | 11-06-0706 | 23
4509 | Liu, Der-Zheng | All | All | All | T | Y | 0 | 0 | General | General | DT |  | R |  |  | 17 | If "duplicate HT" was not including the case of MCS index =32, and Duplicate non-HT (legacy) mode and Duplicate HT mode have been added in darft 1.0, why is HT duplicate mode with MCS index = 32 still needed? It can be replaced by Duplicate 20MHz-HT with MCS index = 0. | Remove the 40MHz HT duplicate mode (MCS=32). | Rejected: because duplicate HT is same as MCS=32 |  | General | Coexistence |  |  | no edit required | 11-06-0706 | 11
4510 | Liu, Der-Zheng | Title | 1 | 7 | E | N | 1 | 7 | General | General | E |  | A |  |  | 6 | "Throughpu" ia a typo. | Replaced "Throughput". | Fixed by resolution to earlier editorial comment | D1.01 | General | General |  |  | edited | editorials
4511 | Loc, Peter | 20.1.3 | 161 | 6 | T | Y | 161 | 6 | Operating Mode | 20.1.3 | DT |  | R |  |  | 92 | Green Field. When there is one or more legacy devices operating in the same BSS, if a HT-sevice (AP or STA) transmits a green field HT-packet, it will cause legacy devices to detect a parity error and issue a FormatViolation error indication to the MAC. The effect of such indication is unspecified in the IEEE Std 802.11 and it's left to the implementer to decide. Some legacy devices will take the channel change signal from the PHY to clear NAV and begin contending for channel access after EIFS. This means that the protection mechanism that is applied by the HT-STA before the transmission of GF is reset, leaving legacy devices with no further protection. | To ensure that operation of HT devices does not severely impact the performance of legacy devices, a reasonable approach is to disallow HT- devices to transmit green field HT packets when the Operating Mode (containing in the Additional HT Information Element) is 01 or 11 (legacy devices are present).. | Reason for rejection: The PHY ad hoc does not believe this is a problem. comment: see last row of table n19 |  | PHY General | PHY | 249 | M | approved | 11-06-0706 | 23
4512 | Loc, Peter | 5.2.7.2 | 7 | 7 | T | Y | 7 | 7 | General description of HT Features | 5.2.7.2 | DT |  | C |  |  | 2 | The requirement that only mandatory features are to be used for demonstrating 100 Mbps throughput at SAP is incorrect. | Remove the part in red from "providing a throughput of at least 100Mbps using mandatory features only, as measured at the MAC data service access point (SAP)" | Gen AdHoc: Please Refer to 11-06-755 for an update to 5.2.7 and all subclauses and 5.2.8 for replacement text. |  | Features | General | EN | See 7344 | no edit required | editorials
4513 | Loc, Peter | 5.2.7.2 | 7 | 10 | E | N | 7 | 10 | General description of HT Features | 5.2.7.2 | E |  | A |  |  | 6 | Spelling error | Change Requires to Required |  | D1.01 | Features | General |  |  | edited | editorials
4514 | Loc, Peter | 5.2.7.2 | 7 | Table n2 | T | Y | 7 | 10 | General description of HT Features | 5.2.7.2 | DT |  | C |  |  | 2 | Table n2 on A-MPDU. There is no reason to force a recipient to receive only A-MPDU aggregate that is not greater than the negotiated size. It's more appropriate to impose the size limit on the A-MPDU transmitter instead. | Modify the sentence: "Recipient shall receive …." by "A-MPDU transmitter shall not transmit an A-MPDU aggregate that is greater than the negotiated size. The recipient shall receive MPDUs with an A-MPDU up to the negotiated size and discard the remaining MPDUs if the length of A-MPDU exceeds the negotiated size" | Gen AdHoc: Please Refer to 11-06-755 for an update to 5.2.7 and all subclauses and 5.2.8 for replacement text. |  | Features | General | EN | See 7344 | no edit required | editorials
4515 | Loc, Peter | 5.2.7.2 | 7 | Table n2 | T | Y | 7 | 10 | General description of HT Features | 5.2.7.2 | DT |  | C |  |  | 2 | Table n2 on A-MSDU. Need to add a rule that the A-MSDU transmitter shall not transmit A-MSDU aggregate that exceeds the selected max. length option. | Add the following sentence: An A-MSDU transmitter shall not transmit an A-MSDU aggregation that is greater than the negotiated size. | Gen AdHoc: Please Refer to 11-06-755 for an update to 5.2.7 and all subclauses and 5.2.8 for replacement text. |  | Features | General | EN | See 7344 | no edit required | editorials
4516 | Loc, Peter | 5.2.7.2 | 7 | Table n2 | T | Y | 7 | 10 | General description of HT Features | 5.2.7.2 | DT |  | C |  |  | 2 | Table n2 on security. Should allow HT APs to employ TKIP in addition to CCMP when transmitting to legacy devices. | Add the following sentence: HT APs may use open, WEP, CCMP or TKIP with other non HT STAs. Will consider any suggestion to add this statement in other places of the draft instead of placing it here. | Gen AdHoc: Please Refer to 11-06-755 for an update to 5.2.7 and all subclauses and 5.2.8 for replacement text. |  | Features | General | EN | See 7344 | no edit required | editorials
4517 | Loc, Peter | 7.3.2 | 37 | 6 | T | Y | 37 | 6 | Information elements | 7.3.2 | E |  | A |  |  | 51 | Need to get 3 new Element Ids assigned by the 802.11 ANA. | Must generate the request to the 802.11 ANA for assigning 3 new element Ids to 802.11n | Accepted |  | Management Frames | Frame Format | EN | Has been actioned in D1.03 | edited | 11-06-0706 | 23
4518 | Loc, Peter | 7.3.2.47.1 | 41 | 9 | E | N | 41 | 9 | HT Capability element | 7.3.2.47.1 | E |  | R |  |  | 6 | Both AP and STA are expected to transmit and receive HT capability element | Change sentence to "AP and STA which find a length ….. | An AP is a STA, so the change is unnecessary. |  | HT Elements | Frame Format |  |  | no edit required | 11-06-0706 | 11
4519 | Loc, Peter | 7.3.2.47.5 | 46 | Table n18 | T | Y | 46 | 4 |  | 7.3.2.47.5 | DT |  | A |  |  | 100 | Table n18 - The transition time setting of 00 should indicate a zero transition time. This allows the AP to transmit CF-End SIFS (or PIFS) after sending its beacon. Large value of transition time would significantly impact the overall throughput of this BSS. | Change transition time field 00 from reserved to zero time. | Accept - Instruct the editor to change the meaning of the transition time 00 to zero time. |  | HT Elements | Frame Format | 131 | 110 | approved | 11-06-0706 | 23
4520 | Loc, Peter | 7.3.2.48 | 53 | 5 | T | Y | 53 | 5 | Additional HT Information Elements | 7.3.2.48 | T |  | A |  |  | 71 | Table n19 - There is an error in the definition of the Mixed Operating Mode (11) | change "no non-HT STA is associated" to " there is at least a non-HT STA associated" | accept. See CID 6906 |  | HT Elements | Frame Format | EN |  | edited | 11-06-0706 | 23
4521 | Loc, Peter | 7.4.7.1 | 57 | 1 | T | Y | 57 | 1 | Recommended Transmission Channel Width Management Action Frame | 7.4.7.1 | ST |  | A |  |  | 17 | A new HT category code is required for 802.11n | Must generate the request to the 802.11ANA for a new HT Category Code to be assigned to 802.11n | Accepted: because ANA request will be done by the task group prior to sponsor ballot |  | Coexistence | Coexistence | EN |  | no edit required | editorials
4522 | Loc, Peter | 9.14.2 | 105 | 7 | T | Y | 105 | 7 |  | 9.14.2 | T |  |  | Srini K |  |  | Green field protection. Transmission of GF PPDUs is not allowed when there is at least one non-HT or non-GF STA associated with the BSS | Change the statement to " All GF capable devices shall not transmit GF PPDUs when there is at least one non-HT or non-GF STA associated with this BSS." | COEX Deferred then passed to MAC: until TGn has determined whether or not to make Greenfield a mandatory part of the .11n spec. |  | Protection Mechanisms | MAC |  |  | mac | 11-06-0690 | 49
4523 | Loc, Peter | 9.18.1.1 | 121 | 12 | T | Y | 121 | 12 | PSMP sequence | 9.18.1.1 | T |  | R |  |  | 75 | HT-STAs have no way of communicating to the AP if it can or can not meet the minimum DLT2ULT delay of 32us | Make ULT2DLT a negotiated parameter from the AP (which may be an overkill) or jut remove "if the number of STAs that are involved cannot ensure this required delay" from the sentence. | Reject - U The DLT2ULT is a parameter that is specified by the spec. The AP schedules the DTT and UTT for the STA using this constraint. |  | PSMP | PSMP | 720 | This conflicts with 1359 and 7625. The updated text is: "In a PSMP sequence, if the traffic conditions are such that the time between the PSMP-DTT and PSMP-UTT of a STA is less than the Minimum DTT2UTT Spacing, the AP shall delay the start of entire PSMP-UTT phase to meet this requirement. (Ed: CID 1359)(Ed: CID 7625)". I believe this sufficiently clarifies that it is the AP that ensures the timing based on its knowledge of its schedule, not anything to do with a negotiation between a STA and its AP. | approved | 11-06-0706 | 23
4524 | Loc, Peter | 9.20.2 | 121 | 12 | T | Y | 121 | 12 | Transmit Beamforming with Implicit Feedback | 9.20.2 | DT |  | C | Bjorn | 06/593r5 | 87 | TxBF with Implicit feedback - Step d) suggests that the client sends an unsolicited sounding PPDU although the AP initiated the sequence. | Remove "Repeat b) and c) | Countered by adopting 06/593r7 |  | Beamforming | Beamforming & Adaptation | 906 | 2675 and 6796. | approved | 11-06-0706 | 23
4525 | Loc, Peter | 9.20.2 | 121 | Fig. n43 | E | N | 121 | 1 | Transmit Beamforming with Implicit Feedback | 9.20.2 | E | 404 | A |  |  | 6 | incorrect spelling of MCS | Change MSC to MCS | Fixed by resolution to other editorial comment | D1.01 | Duplicate | Duplicate |  |  | no edit required | editorials
4526 | Loc, Peter | 9.20.3.3 | 124 | 23 | T | Y | 124 | 23 | Transmit Beamforming with explicit Feedback | 9.20.3.3 | DT |  | C | Joonsuk | 06/886 | 57 | TxBF with explicit feedback - Step d) implies that the responding client STA generates the sounding packing itself although the sequence is initiated by an AP. | Remove the red part and add text as shown: Steps b), c), and d) may be repeated for an ongoing beamforming exchange. If latencies cause the channel estimates or steering matrices to get stale, then steps a) to d) need to be repeated. | Countered as specified as in the document 886r4. New text does not have steps for the feedback process. |  | Beamforming | Beamforming & Adaptation | EN | Implemented for CID 4238 | edited | 11-06-0706 | 23
4527 | Loc, Peter | 9.21.2 | 126 | 6 | T | Y | 126 | 6 | Procedure | 9.21.2 | DT |  | R |  |  | 30 | Receiver may not be able to estimate the subchannel using the first sounding PPDU unless it is constantly estimating CSI for every incoming packets. | Transmit one additional PPDU with the first PPDU to serve as a trigger. | sounding PPDU is a fixed format therefore the channel can be determined |  | Antenna Selection | Beamforming & Adaptation |  |  | no edit required | 11-06-0706 | 11
4553 | Lojko, Peter | 7.2.1.8 | 26 | 8 | T | Y | 26 | 8 | Block Ack (BlockAck) frame format | 7.2.1.8 | ST |  | A |  |  | 12 | The comment "No fragmentation" applies to the frames whose Ack status is being reported in the BA. The comment seems to refer to the BA frame itself | Clarify | Accept - U - see CID 1134. |  | Block Ack | MAC | EN | I interpret this as meaning that no action is required in this comment, regardless that this comment asked for "clarification" and the referenced other resolution does not provide any clarification. | no edit required | editorials
4554 | Lojko, Peter | 7.4.7.10 | 77 | 7 | T | Y | 77 | 7 | PSMP | 7.4.7.10 | ST |  | R | Naveen K |  | 75 | "IBSS mode of operation" for PSMP is not defined | Define it some where | Reject - U There is no perceived value in making IBSS work with PSMP |  | PSMP | PSMP | 691 |  | approved | 11-06-0706 | 23
4555 | Lojko, Peter | 9.12 | 98 |  | T | Y | 98 |  | Frame exchange sequences | 9.12 | ST |  | R | Adrian |  | 41 | Attributes are not defined for Link Adaptation frames | Define attributes MCS-req, MCS-feedback | reject. Merely defining attributes, without using them to express exchange sequence syntax is meaningless. |  | MAC Operation | MAC |  |  | no edit required | 11-06-0706 | 19
4556 | Lojko, Peter | 9.12 | 98 |  | T | Y | 98 |  | Frame exchange sequences | 9.12 | ST |  | R | Adrian |  | 41 | Attributes are not defined for Implicit TxBF | TRQ- Sounding request frame; CALstart - A frame with HT control field in which Calibration Postion is '01' and TRQ = '1'; Cal-sounding-response- A frame in which HT control field is present and Calibration Position is set to '10'; Cal-sounding-complete-A frame in which HT control field is present and Calibration Position field is set to '11'; | reject. Merely defining attributes, without using them to express exchange sequence syntax is meaningless. |  | MAC Operation | MAC |  |  | no edit required | 11-06-0706 | 19
4557 | Lojko, Peter | 9.12 | 104 |  | T | Y | 104 |  | Frame exchange sequences | 9.12 | ST |  | R | Adrian |  | 41 | Frame exchange sequence for Implicit TxBF are not defined | Define frame exchange sequences based on section 9.20.2 | reject. Changes being discussed in other ad-hocs limit the order of what goes into an A-MPDU so that any response frame occurs first. |  | MAC Operation | MAC |  |  | no edit required | 11-06-0706 | 19
4558 | Lojko, Peter | 9.12 | 104 |  | T | Y | 104 |  | Frame exchange sequences | 9.12 | ST |  | A | Adrian |  | 108 | Frame exchange sequence for link adaptation are not defined | Define frame exchange sequences based on 9.19.1,9.19.2,9.19.3 | Accept - U - D1.06 defines sequences in 9.12 for link adaptation, implicit and explicit beamforming. |  | MAC Operation | MAC | 513 | 131 | approved | 11-06-0706 | 23
4559 | Lojko, Peter | 9.12 | 104 |  | T | Y | 104 |  | Frame exchange sequences | 9.12 | ST |  | R | Adrian |  | 108 | Frame exchange sequence for MIMO power save are not defined | Define frame exchange sequences for MIMO power save | Reject - U - These sequences do not attempt to illustrate MLME operation |  | MAC Operation | MAC | 550 | 132 | approved | 11-06-0706 | 23
4560 | Lojko, Peter | 9.12 | 104 |  | T | Y | 104 |  | Frame exchange sequences | 9.12 | ST |  | R | Adrian |  | 41 | Frame exchange sequence for PCO operation are not defined | Define frame exchange sequences for PCO operation | reject. These sequences do not attempt to illustrate MLME operation. |  | MAC Operation | MAC |  |  | no edit required | 11-06-0706 | 19
4561 | Lojko, Peter | 9.12 | 104 |  | T | Y | 104 |  | Frame exchange sequences | 9.12 | ST |  | R | Adrian |  | 41 | Frame exchange sequence for ZLF are not defined | Define frame exchange sequence based on 9.22 | Reject. See CID 9995. |  | MAC Operation | MAC |  |  | no edit required | 11-06-0706 | 19
4562 | Lojko, Peter | 9.12 | 104 |  | T | Y | 104 |  | Frame exchange sequences | 9.12 | ST |  | A | Adrian |  | 41 | Frame exchange sequence for Explicit Tx BF are not defined | Define frame exchange sequence based on 9.20.3 | accept |  | MAC Operation | MAC | EN | See CID 5147 | edited | 11-06-0706 | 23
4563 | Lojko, Peter | 9.19 | 119 |  | T | Y | 119 |  | Link Adaptation | 9.19 | ST |  | W | JohnK |  |  | No discussion of Fast Link Adaptation using implicit feedback | Add a subclause (9.19.5) addressing implicit feedback. (Attached-"9.20.5 Fast Link Adaptation using implicit feedback.doc") | We will have presentation. Withdrawn by commenter |  | Link Adaptation | Beamforming & Adaptation |  |  | no edit required | editorials
4564 | Lojko, Peter | 9.19.2 | 118 | 16-18 | T | Y | 118 | 16 | Link Adaptation using the HT Control Field | 9.19.2 | T |  | C | JohnK | 06/1304r0 | 60 | Unclearly written | Replace paragraph with the following: +HTC frames with the MRQ bit set should be either transmitted in a sounding PPDU (a PPDU with the not sounding bit set to zero), or the ZLF Announcement bit in the +HTC frame should be set and the +HTC frame is followed by a ZLF. The number of HT-LTFs sent in the sounding PPDU or in the ZLF is determined by the number of extra spatial dimension (if any) for which information is required. | Replace the paragraph in question with the text provided in 06/1304r1 |  | Link Adaptation | Beamforming & Adaptation | EN | Implemented for 1410 | edited | 11-06-0706 | 23
4565 | Lojko, Peter | 9.2.5.4.1 | 84 | 18 | T | Y | 84 | 18 | Dual CTS Protection | 9.2.5.4.1 | T |  | A |  |  | 17 | Dual CTS rules are optional but if enabled the rules must be followed | Replace "should" with "shall" in lines 18-20 | Accepted | D1.03 | Protection Mechanisms | Coexistence | EI |  | edited | editorials
4566 | Lojko, Peter | 9.23.8. | 131 | 14 | E | Y | 131 | 14 | ACK and BlockAck in non-HT duplicated mode | 9.23.8 | E | 6946 | C |  |  | 6 | Use of 20/40 MHz and 40/20 MHz in different places | Replace all occurrences of 20/40 with 40/20 | Alternate, replace all 40/20 with 20/40 (emphasis on mandatory mode first). | D1.01 | Duplicate | Duplicate |  |  | no edit required | editorials
4567 | Lojko, Peter | 9.6.2 | 89 | 9 | T | Y | 89 | 9 | Non-HT Basic Rate calculation | 9.6.2 | DT |  | R |  |  | 17 | Non-HT reference rate for unequal MCS is not defined | Add the following sentence at the end of this section: "For the case of unequal MCS the non-HT reference rate is looked up from Table n52 based on the modulation and coding rate of the first stream of the MCS." | Rejected: see CID11996 |  | Coexistence | Coexistence |  |  | no edit required | 11-06-0706 | 11
4568 | Lojko, Peter | A4.15.1 | 268 |  | T | Y | 268 |  |  | A4.15.1 | T | 11910 | R |  |  |  | HTM11: No reference to link adaptation with implicit feedback | Add HTM11.3: Protocol capability: Link adaptation using implicit feedback; References 7.1.3.8, 7.2.2.2, 9.19.5 (proposed new section), 9.20.2; Status: CF15:O | reject. This PICS entry relates to MCS feedback. There is nothing we need to say about implicit MCS feedback, because there is no associated signaling or normative behaviour. Implicit TxBF feedback does have associated signalling and behaviour, and this is included in item HTM12. |  | Duplicate | Duplicate |  |  | dup | 11-06-0706 | 19
4569 | Lojko, Peter | A4.15.2 | 271-272 |  | T | Y | 271 |  | PHY Enhancements for Higher Throughput | A4.15.2 | ST |  | C |  | 1573 | 89 | No PICS for extension HT-LTFs | Add PICS for extension HT-LTFs | resolved as per 1573r0 |  | PICS | PHY | 340 | U | approved | 11-06-0706 | 23
4570 | Malek, Majid | 11.15.1 | 152 | Table n57 | T | Y | 152 | 15 |  | 11.15.1 | DT |  | D | van Nee |  |  | Row 4 of Table n 57 does not permit DSS/CCK protection (as is allowed in rows 5 and 6). Not supporting a MAC protection frame during 40MHz transmission will cause interoperability issues with 11b. | Allow the duplicated DSSS/CCK MAC protection frame to be transmitted in 25MHz separation between control and extension channels in 2.4GHz. | Deferred for later submission by Richard vanNee |  | Coexistence | Coexistence |  |  | coex | 11-06-0724 | 38
4571 | Malek, Majid | 20.3.4.8 and 20.3.4.7.3 |  |  | T | Y | 214 |  |  | 20.3.4.8 | DT |  |  | van Nee |  |  | In the 2.4 GHz band, spacing between extension channel and control channel is 20 MHz, which will result in extension and control channel pairs seperatred by 3 channels (i.e. 1/5, 6/2, 11/7 ....). The vast majority of installed 2.4GHz networks use 2.4 GHz channels 1, 6, and 11 (this is even tru for networks outside of the FCC regualtory domain). This channelization may results in cases where neighboring legacy networks can not receive the legacy part of a MM preamble or a legacy duplicate transmission. | Use 25 MHz spacing in the 2.4 GHz band between the control and extension channel for the legacy portion of a MM preamble and for legacy duplicate mode. | Deferred |  | Coexistence | Coexistence |  |  | coex | 11-06-0724 | 44
4572 | Malek, Majid | 20.6 |  |  | T | Y | 253 |  |  | 20.6 | DT |  | D | SELF |  |  | The optional green field mode is likely to cause interoperability problems with MM-only 802.11n devices. The reason being that MM-only 802.11n devices may not understand how to properly handle green field packets (MM-only 802.11n devices are unlikely to defer correctly because they will not be able to detect the lenght field correctly and the ED mechanisms is not reliable in all circumstanced (i.e. low SNR). If MM-only 802.11n devices do not properly defer for GF devices there will be collisions. | Make green field mode mandatory | Make green field mandatory and so indicate in the spec. |  | Features | PHY |  |  | phy | 11-06-0693 | 47
4573 | Malek, Majid | 20.6 |  |  | T | Y | 253 |  | Optional Features | 20.6 | DT |  | C |  | 1571 1790 | 107 | The optional green field mode is likely to cause interoperability problems with MM-only 802.11n devices. The reason being that MM-only 802.11n devices may not understand how to properly handle green field packets (MM-only 802.11n devices are unlikely to defer correctly because they will not be able to detect the lenght field correctly and the ED mechanisms is not reliable in all circumstanced (i.e. low SNR). If MM-only 802.11n devices do not properly defer for GF devices there will be collisions. | Make detection of green field preamble HT-SIG contents mandatory for all devices. | As per 06/1571r6 |  | Features | PHY | 190 | U | approved | 11-06-0706 | 23
4574 | Malek, Majid | 9.23.2 | 129 | 28 | T | Y | 129 | 28 |  | 9.23.2 | DT |  | D | Srini |  |  | The control channel and extension channel CCA must expire before 40 MHz transmission can commennce or there will be interoperability issues with 20MHz clients. | Modify text to require mandatory CCA computation in both control and extension channel before transmission of 40MHz MAC frame. | Deferred for later submission by Srini Kandala at October'06 F2F Adhoc |  | Coexistence | Coexistence |  |  | coex | 11-06-0724 | 32
4575 | Malinen, Jouni | 11.15.1 | 151 | 23 | E | N | 151 | 23 | Basic functionality in BSS 40/20Mhz mode | 11.15.1 | E |  | A |  |  | 6 | Typo. | Replace “AP..” with “AP.” | Accepted-Refer to CID-300 | D1.01 | Coexistence | Coexistence |  |  | edited | editorials
4576 | Malinen, Jouni | 11.15.1 | 152 | 5 | E | N | 152 | 5 | Basic functionality in BSS 40/20Mhz mode | 11.15.1 | E |  | A |  |  | 6 | Missing period. | Replace “mode The STA” with “mode. The STA” | Accepted-Refer to CID-302 | D1.01 | Coexistence | Coexistence |  |  | edited | editorials
4577 | Malinen, Jouni | 11.15.1 | 152 | 12 | E | N | 152 | 12 | Basic functionality in BSS 40/20Mhz mode | 11.15.1 | E |  | C |  |  | 6 | “sections” are usually called “clauses” in IEEE 802.11. | Replace “in section 9.23.1” with “in clause 9.23.1”. | Counter - Remove "section" | D1.01 | Coexistence | Coexistence |  |  | edited | editorials
4578 | Malinen, Jouni | 11.15.1 | 152 | 15 | E | Y | 152 | 15 | Basic functionality in BSS 40/20Mhz mode | 11.15.1 | E |  | A |  |  | 6 | Typo | Replace “2.4MHz” with “2.4 GHz” in Table n57 (5th data row). | Accepted - As requested | D1.01 | Coexistence | Coexistence |  |  | edited | editorials
4579 | Malinen, Jouni | 11.15.2 | 153 |  | E | N | 153 |  |  | 11.15.2 | HE |  | C | Shravan | 06/1600r5 | 103 | Two modes called “the primary operational HT mode”. Should one of these be the primary mode or are these both primary modes (a primary mode). | Replace “the primary operational HT mode” with “a primary operational HT mode” in 5.2 and 2.4 GHz 40/20MHz definitions. | Countered: as per 06/1600r5 |  | Coexistence | Coexistence | 44 |  | approved | 11-06-0706 | 23
4580 | Malinen, Jouni | 11.15.2 | 153 |  | E | N | 153 |  | Operating Modes (Informative) | 11.15.2 | E |  | C |  |  | 6 | Grammar. | Replace “devices are only be associated” with “devices are only associated”. (also on page 154 for 2.4 GHz case). | Counter - Refer to CID-305 | D1.01 | Coexistence | Coexistence |  |  | edited | editorials
4581 | Malinen, Jouni | 11.15.2 | 153 |  | E | N | 153 |  | Operating Modes (Informative) | 11.15.2 | E |  | A |  |  | 6 | Inconsistent term used for CTS-to-self. | Replace “OR self CTS” with “and CTS-to-self”. | Accepted - Refer to CID-7771 | D1.01 | Coexistence | Coexistence |  |  | edited | editorials
4582 | Malinen, Jouni | 11.15.2 | 154 |  | E | N | 154 |  | Operating Modes (Informative) | 11.15.2 | E |  | A |  |  | 6 | Grammar. | Replace “A PCO capable STA associate” with “A PCO capable STA associates” in “Definition of Mode” column of 5.2 GHZ PCO. | Accept- As requested | D1.01 | Coexistence | Coexistence |  |  | edited | editorials
4583 | Malinen, Jouni | 11.15.2 | 154 |  | E | N | 154 |  | Operating Modes (Informative) | 11.15.2 | E |  | C |  |  | 6 | Odd choice of a verb. | Replace “BSSs may sit in the extension channel” with “BSSs may exist in the extension channel”. | Counter - Replace "sit" with "operate" | D1.01 | Coexistence | Coexistence |  |  | edited | editorials
4584 | Malinen, Jouni | 11.16.1 | 157 | 26 | E | N | 157 | 26 | Rules for Operation at PCO AP | 11.16.1 | E |  | A |  |  | 6 | Extra word. | Replace “sense the control channel at” with “sense the control channel”. | Accepted - Refer to CID -311 | D1.01 | PCO | Coexistence |  |  | edited | editorials
4585 | Malinen, Jouni | 11.16.2 | 158 | 8 | E | N | 158 | 8 | Rules for Operation at the PCO non-AP STA | 11.16.2 | E |  | A |  |  | 6 | Grammar. | Replace “parameters does” with “parameters do”. | Accepted - Refer to CID - 312 | D1.01 | PCO | Coexistence |  |  | edited | editorials
4586 | Malinen, Jouni | 11.2.3.1 | 145 | 21 | E | N | 145 | 21 | MIMO Power Save support | 11.2.3.1 | E |  | A |  |  | 6 | Unclear sentence. | Replace “it enables its multiple RX chains when it receives” with “STA enables its multiple RX chains when it receives” since the first “it” could refer to number of different words in the previous sentence. | Fixed by resolution to earlier editorial comment | D1.01 | Power Management | MAC |  |  | edited | editorials
4587 | Malinen, Jouni | 11.2.3.2 | 146 | 1 | E | N | 146 | 1 | Reduced MIMO capability | 11.2.3.2 | E |  | A |  |  | 6 | Grammar. | Replace “it is MIMO capable when gets associated” with “it is MIMO capable when it associates”. |  | D1.01 | Power Management | MAC |  |  | edited | editorials
4588 | Malinen, Jouni | 11.2.3.2 | 146 | 2 | E | N | 146 | 2 | Reduced MIMO capability | 11.2.3.2 | E |  | A |  |  | 6 | Unclear sentence. | Replace “The STA enables its MIMO capabilities accordingly the Max number of Rx spatial channels of the HT capability element it sends in its Association Request when it associates.” with “The STA enables its MIMO capabilities according to the Max number of Rx spatial channels of the HT capability element it sends in its Association Request.” |  | D1.01 | Power Management | MAC |  |  | edited | editorials
4589 | Malinen, Jouni | 11.4.4A.2 | 148 | 14 | E | N | 148 | 14 | Join PSMP | 11.4.4A.2 | E |  | C |  |  | 6 | Incorrect reference to a table. | Replace “Table n26.6” with “Table n56”. | Table n56 removed in response to other editorial comment. | D1.01 | PSMP | PSMP |  |  | edited | editorials
4590 | Malinen, Jouni | 11.4.4A.2 | 148 | 28 | T | Y | 148 | 28 |  | 11.4.4A.2 | DT | 7504 | C |  |  |  | Unspecified conditions: “The STA may add another TSPEC under TBD conditions.” When will this be decided? | Describe the conditions under which another TSPEC can be added. | Delete the text "The STA may add another TSPEC under TBD conditions." Modify the text "In this case" to "In the case when the AP receives an additional TSPEC," Counter - U |  | Duplicate | PSMP |  |  | dup | 11-06-0706 | 12
4591 | Malinen, Jouni | 11.5.2.1 | 149 | 7 | E | N | 149 | 7 | Multiple TID Block Ack management under scheduled PSMP | 11.5.2.1 | E |  | A |  |  | 6 | Incorrect article. | Replace “A AP” with “An AP”. |  | D1.01 | PSMP | PSMP |  |  | edited | editorials
4592 | Malinen, Jouni | 11.5.2.1 | 149 | 10 | E | N | 149 | 10 | Multiple TID Block Ack management under scheduled PSMP | 11.5.2.1 | E |  | A |  |  | 6 | Typo. | Replace “mechanism..” with “mechanism.” |  | D1.01 | PSMP | PSMP |  |  | edited | editorials
4593 | Malinen, Jouni | 11.5.2.1 | 149 | 11 | E | N | 149 | 11 | Multiple TID Block Ack management under scheduled PSMP | 11.5.2.1 | E |  | A |  |  | 6 | Incorrect reference to 802.11e. (.11e is not anymore valid since 802.11e draft was merged into 802.11ma) | Replace “defined in the .11e” with reference to base standard clauses that define BlockAck setup procedure. |  | D1.01 | PSMP | PSMP |  |  | edited | editorials
4594 | Malinen, Jouni | 11.9.5.3 | 150 | 25 | E | N | 150 | 25 | Channel Management at the AP | 11.9.5.3 | E |  | A |  |  | 6 | Inconsistent use of “de-associate”. 802.11 uses “disassociate”. | Replace “de-associate” with “disassociate”. |  | D1.01 | Coexistence | Coexistence |  |  | edited | editorials
4595 | Malinen, Jouni | 11.9.5.3 | 150 | 27 | E | N | 150 | 27 | Channel Management at the AP | 11.9.5.3 | E |  | A |  |  | 6 | Grammar. | Replace “any STAs that asleep” with “any STAs that are asleep” (or maybe clearer: “any STAs that are in power save mode”). |  | D1.01 | Coexistence | Coexistence |  |  | edited | editorials
4596 | Malinen, Jouni | 20.1 | 159 | 13 | E | Y | 159 | 13 | Introduction | 20.1 | E |  | C |  |  | 6 | References to base standard and 802.11a/b/g in a way that does not fit well into the draft from the view point of merging it to be part of said base standard. | Remove “and the additions that are to be made to the base standard to accommodate the HT OFDM PHY”. Replace “compliant with 802.11a/b/g standards” with proper reference to the base standard clauses with which HT PHY need to be compliant with (802.11a/b/g are included in the base standard; they are not separate standards). | The sentence was deleted and re-worded as suggested in CID-121 | D1.01 | PHY General | PHY |  |  | edited | editorials
4597 | Malinen, Jouni | 3 | 2 | 10 | E | Y | 2 | 10 | Definitions | 3 | E |  | A |  |  | 6 | Missing reference to HT STA features ('TBD'). | Replace TBD with correct reference. | Fixed by resolution to earlier editorial comment | D1.01 | General | General |  |  | edited | editorials
4598 | Malinen, Jouni | 3 | 2 | 28 | E | Y | 2 | 28 | Definitions | 3 | E | 488 | R |  |  | 6 | Recipient' is a too generic term to be reserved for Block ACK specific use. | Use more specific term than 'Recipient' when describing Block ACK operations. | The terms originator and recipient were defined by 802.11e (but wrongly omitted from its clause 3). While we have the freedom to define and continuously refine our own terminology, changing terminology in the baseline should only be done if there is a co |  | Duplicate | Duplicate |  |  | no edit required | 11-06-0706 | 11
4599 | Malinen, Jouni | 3 | 3 | 2 | E | Y | 3 | 2 | Definitions | 3 | HE |  | C |  |  | 3 | Responder' is a too generic term to be reserved for aggregates. | Use more specific term than 'Responder' when describing response to aggregated frames. | The IEEE 100 definition of responder matches our usage, so no definition is required. Remove the definition. Ed AdHoc: Transfer to Gen AdHoc | D1.03 | General | General | EM | Note conflict with 5108. Resolved by removing the definition. | edited | editorials
4600 | Malinen, Jouni | 4 | 3 | 15 | E | Y | 3 | 15 | Abbreviations and acronyms | 4 | E |  | C |  |  | 6 | AS is already used for 'Authentication Server'. Using it for something else (Antenna Selection) could be confusing. | Do not define AS as acronym for Antenna Selection. | Alternate: replaced by ASEL | D1.01 | General | General |  |  | edited | editorials
4601 | Malinen, Jouni | 4 | 6 | 11 | T | Y | 6 | 11 |  | 4 | T | 415 | C |  |  |  | Why is TBD defined as an acronym? Is there a goal of leaving something undefined in 802.11n that would need this? Shouldn't the draft be complete and not require TBD? | Remove TBD. | Gen AdHoc Aug 30-2006: This should be a "Counter" rather than an "Accept". ' Edit Notes (D1.03) EMR: <This has been resolved in D1.02, and a reference to 5.2.7 has been added. Wording doesn't match what was proposed, but meets the intent.>, to resolution (D1.03): Gen AdHoc: The TBD in this case refers to a clause number that was not identified. This will change to the proper clause. (5.2.7) or current value in next revision. |  | Duplicate | Duplicate |  |  | dup | 11-06-0706 | 19
4602 | Malinen, Jouni | 5.2.7.2 | 7 | 10 | T | Y | 7 | 10 | General description of HT Features | 5.2.7.2 | DT |  | C |  |  | 2 | MPDU and MSDU aggregation seem to be similar features. Are both of them needed or could we just select one of them to simplify the standard? | Consider selecting one frame aggregation format and remove the other one. | Gen AdHoc: Please Refer to 11-06-755 for an update to 5.2.7 and all subclauses and 5.2.8 for replacement text. |  | Features | General | EN | See 7344 | no edit required | editorials
4603 | Malinen, Jouni | 7.1.3.1.10 | 15 | 16 | T | Y | 15 | 16 |  | 7.1.3.1.10 | DT |  | R |  |  | 102 | Re-use of Order field for indicating whether the HT Control Field is included does not sound desirable. Order field is already used for other purpose and because of this, it does not seem to be possible to parse frames correctly without knowing whether the transmitter or receiver is a HT QSTA. | Consider using another mechanism for specifying whether HT Control Field is included in a way that would not require re-using existing flags in the header for completely different purpose. | Reject - The parsing is determined by the type and subtype fileds. |  | Frame Formats | Frame Format | 175 | 55 | approved | 11-06-0706 | 23
4604 | Malinen, Jouni | 7.2.1.8 | 26 | 3 | E | N | 26 | 3 | Block Ack (BlockAck) frame format | 7.2.1.8 | E |  | A |  |  | 6 | Incorrect reference to ACK Policy table. | Replace “Table n11” with “Table n13”. | Cross reference update | D1.01 | Block Ack | MAC |  |  | edited | editorials
4605 | Malinen, Jouni | 7.2.1.8.3 | 29 | 10 | E | N | 29 | 10 | Multiple TID Block Acknowledgement | 7.2.1.8.3 | E |  | A |  |  | 6 | Incorrect referece to MTID Block Ack Info field format. | Replace “Figure n11” with “Figure n8”. | accept | D1.01 | Block Ack | MAC |  |  | edited | editorials
4606 | Malinen, Jouni | 7.2.2.1 | 30 |  | T | Y | 30 |  | Aggregated MSDU Format (A-MSDU) | 7.2.2.1 | DT |  | A |  |  | 13 | A-MSDU description did not seem to place any limit on aggregated frames using different TID. Is that allowed, i.e., can A-MSDU frame include subframes with different TID? How about different ACs? Which AC would the A-MSDU frame use? | Clarify use of A-MSDU for MSDUs that use different TID/AC. | Add the following statement: "because the TID is carried in the MPDU header, and is common to all subframes of an A-MSDU, an A-MSDU only contains MSDUs with the integer priority parameters that map to the same TID". | D1.03 | A-MSDU | MAC | EM | Conflicts with 12255. Accepted and merged in the resolution 12255 with the following result: "NOTE—The value of TID present in the QoS Control field of the MPDU carrying the A-MSDU indicates the TID for all MSDUs in the A-MSDU. Because this value of TID is common to all MSDUs in the A-MSDU, only MSDUs delivered to the MAC by an MA-UNITDATA.request with an integer priority parameter that maps to the same TID can be aggregated together." | edited | editorials
4607 | Malinen, Jouni | 7.2.2.1 | 30 | 21 | T | Y | 30 | 21 | Aggregated MSDU Format (A-MSDU) | 7.2.2.1 | ST |  | R |  |  | 15 | Figure n10 (A-MSDU subframe structure) does not specify byte order for the Length field. Is this big endian (network byte order) like length field in Ethernet frames or is it little endian like many fields are in IEEE 802.11? | Specify the byte order of Length field explicitly. | Subclause 7.1 states "octet boundaries within a field can be obtained by taking the bit numbers of the field modulo 8. Octets within numeric fields that are longer than a single octet are depicted in increasing order of significance, from lowest numbered |  | A-MSDU | Frame Formats |  |  | no edit required | 11-06-0706 | 11
4608 | Malinen, Jouni | 7.2.2.1 | 30 | 24 | T | Y | 30 | 24 |  | 7.2.2.1 | DT |  | A | Matthew F |  | 83 | Why is the MPDU containing the A-MSDU specified to be encrypted with CCMP? IEEE 802.11i added negotiation for the cipher suites and CCMP may not be negotiated cipher. Is this saying that only CCMP can be used with A-MSDU? What about other ciphers? 802.11n seemed to not allow WEP or TKIP, but IEEE 802.11i is not limiting negotiation to only cover these three ciphers. | Remove explicit reference to CCMP. | accept - mac adhoc - 061017 - U - Editor has already made the change per other comments within D1.04. Sentence now reads as “If encrypted, the MPDU is encrypted as a single unit.” Frame adhoc: transfer to MAC |  | A-MSDU | MAC | 580 | 31 | approved | 11-06-0706 | 23
4609 | Malinen, Jouni | 7.2.2.1 | 31 | 5 | E | Y | 31 | 5 | Aggregated MSDU Format (A-MSDU) | 7.2.2.1 | E |  | A |  |  | 6 | Table n6 does not look like a correct table to reference for QoS Data subtypes. | Fix reference to point to the correct table. | accept. Replace "Table n6" with "Table 4" | D1.01 | A-MSDU | Frame Format |  |  | edited | editorials
4610 | Malinen, Jouni | 7.3.2.47.1 | 41 | 15 | E | N | 41 | 15 | HT Capability element | 7.3.2.47.1 | E |  | A |  |  | 6 | Editing instructions refer to incorrect figure. | Replace “figure n17” with “Figure n14”. |  | D1.01 | HT Elements | Frame Format |  |  | edited | editorials
4611 | Malinen, Jouni | 7.3.2.47.4 | 45 | 3 | T | Y | 45 | 3 |  | 7.3.2.47.4 | T | 471 | E |  |  |  | Inconsistent use of bits in Supported MCS set field. Bits “B0 to B76” has 77 bits, but “support of MCS values 0 to 77” would need 78 bits.. | Replace “0 to 77” with “0 to 76” or “1 to 77” or change the B0..B76 to B0..B77 if there are 78 different fields. | Change "0 to 77" to "0 to 76" |  | HT Elements | Frame Format |  |  | dup | 11-06-0706 | 19
4612 | Malinen, Jouni | 7.3.2.48 | 51 | 6 | E | N | 51 | 6 | Additional HT Information Elements | 7.3.2.48 | E | 1618 | A |  |  | 6 | Incorrect reference to a figure. | Replace “Figure n20” with “Figure n21”. |  | D1.01 | Duplicate | Duplicate |  |  | no edit required | editorials
4613 | Malinen, Jouni | 7.3.2.48 | 52 | 4 | E | N | 52 | 4 | Additional HT Information Elements | 7.3.2.48 | E | 1619 | A |  |  | 6 | Incorrect reference to a table. | Replace “Table n18” with “Table n19”. | Fixed by resolution to earlier editorial comment | D1.01 | Duplicate | Duplicate |  |  | no edit required | editorials
4614 | Malinen, Jouni | 7.3.2.48 | 53 |  | E | N | 53 |  | Additional HT Information Elements | 7.3.2.48 | E |  | A |  |  | 6 | Grammar. | Replace “Beacon is always sending” with “Beacon is always sent” in the “Use” column of “Operating Mode”. | Fixed by resolution to earlier editorial comment | D1.01 | HT Elements | Frame Format |  |  | edited | editorials
4615 | Malinen, Jouni | 7.3.2.48 | 54 |  | T | Y | 54 |  |  | 7.3.2.48 | T | 2190 | A |  |  |  | Inconsistent unit for “Service Interval Granularity”. “Description” column uses milliseconds, “Use” column microseconds. Which one is it? | Clarify. | accept. See CID 4069. |  | HT Elements | Frame Format |  |  | dup | 11-06-0706 | 19
4616 | Malinen, Jouni | 7.3.2.48 | 54 |  | E | N | 54 |  | Additional HT Information Elements | 7.3.2.48 | E |  | C |  |  | 6 | Unclear statement “shall not be interpreted and set to 0” in “Use” column of “Secondary Beacon”. That could be interpreted as “shall not be set to 0”.. | Replace this with “shall not be interpreted on receive and is set to 0 on transmit”. | Alternate: "Defined only for Beacon tranmissions. Reserved otherwise." | D1.01 | HT Elements | Frame Format |  |  | edited | editorials
4617 | Malinen, Jouni | 7.4.1.5 | 55 | 12 | T | Y | 55 | 12 |  | 7.4.1.5 | T |  | R |  |  | 102 | The frame format of Channel Switch Announcement is modified to include extra information. However, this frame is already in use and existing implementations may reject the frame if it is longer than the format defined in the current standard. | Consider allocating a new Action Value for the frame if the length of the frame is changed since the current standard does not seem to indicate that this frame could be incremented in size. | Reject - Any Management Action Frame may contain any additional IE not understood by the receiver such as vendor specific. |  | Management Frames | Frame Format | 176 | 56 | approved | 11-06-0706 | 23
4618 | Malinen, Jouni | 7.4A.1 | 78 | 8 | E | N | 78 | 8 | Aggregated MPDU format (A-MPDU) | 7.4A.1 | E |  | A |  |  | 6 | Incorrect article. | Replace “a MPDU” with “an MPDU” (the second MPDU on the same line is correctly using “an”). |  | D1.01 | A-MPDU | Frame Format |  |  | edited | editorials
4619 | Malinen, Jouni | 9.12 | 97 | 16 | E | N | 97 | 16 | Frame exchange sequences | 9.12 | E |  | C |  |  | 6 | Grammar. | Replace “it used to highlight” with “it is used to highlight”. | Replace “it used to highlight” with “is used to highlight”. | D1.01 | MAC Operation | MAC |  |  | edited | editorials
4620 | Malinen, Jouni | 9.15.1 | 106 | 19 | E | N | 106 | 19 | L-SIG TXOP Protection Rules at the Initiator | 9.15.1 | E |  | C |  |  | 6 | Incorrect article. | Replace “a L-SIG” with “an L-SIG”. | Replace "a L-SIG TXOP Protection CTS" with "a CTS with L-SIG TXOP Protection" | D1.01 | Protection Mechanisms | Coexistence |  |  | edited | editorials
4621 | Malinen, Jouni | 9.15.3 | 106 | 35 | E | N | 106 | 35 | L-SIG TXOP Protection Rules at Third Party HT | 9.15.3 | E | 672 | A |  |  | 6 | Grammar. | Replace “it's NAV” with “its NAV”. |  | D1.01 | Duplicate | Duplicate |  |  | no edit required | editorials
4622 | Malinen, Jouni | 9.18.1.1 | 113 | 10 | E | N | 113 | 1 | PSMP sequence | 9.18.1.1 | E |  | A |  |  | 6 | Unclear sentence: “Frames of different TSID may be transmitted an DLT or ULT allocation...” Was that “an” supposed to be “in”? | Replace “an” with “in”. |  | D1.01 | PSMP | PSMP |  |  | edited | editorials
4623 | Malinen, Jouni | 9.18.1.1.2 | 113 | 23 | E | N | 113 | 23 | Up Link Transmission | 9.18.1.1.2 | E | 680 | A |  |  | 6 | Typo. | Replace “The STA my use” with “The STA may use”. |  | D1.01 | Duplicate | Duplicate |  |  | no edit required | editorials
4624 | Malinen, Jouni | 9.18.1.1.2 | 114 | 4 | E | N | 114 | 4 | Up Link Transmission | 9.18.1.1.2 | E |  | R |  |  | 6 | Unclear sentence. | Replace “AP transmits an Additional Information Element RIFS mode field contains the value 1” with “AP transmits an Additional Information Element with RIFS mode field set to 1”. | Fixed by resolution to earlier editorial comment |  | PSMP | PSMP |  |  | no edit required | 11-06-0706 | 11
4625 | Malinen, Jouni | 9.18.1.1.2.1 | 114 | 21 | E | N | 114 | 21 | Scheduling of Up Link Transmissions | 9.18.1.1.2.1 | E |  | C |  |  | 6 | Unclear sentence. | Replace “AP's Additional Information Elements RIFS mode field contains the value 1” with “the RIFS mode field of AP's Additional Information Element is set to 1”. | Change the sentence to "The 8 µs value shall only be used when the RIFS mode field is set to 1 in the Additional HT Information Element transmitted by the AP in Beacon or Probe Response frames." | D1.01 | PSMP | PSMP |  |  | edited | editorials
4626 | Malinen, Jouni | 9.18.4 | 117 | 27 | T | Y | 117 | 27 |  | 9.18.4 | T | 87 | C |  |  |  | Incomplete sentence “Under the regular Ack and immediate BlockAck.” Is that sentence supposed to continue with some additional information like the first sentence of this paragraph? | Clarify. | Delete the sentece on line 27 : "Under ….BlockACK" - Counter - U |  | Duplicate | PSMP |  |  | dup | 11-06-0706 | 12
4627 | Malinen, Jouni | 9.19.2 | 118 | 37 | E | N | 118 | 37 | Link Adaptation using the HT Control Field | 9.19.2 | E | 1415 | A |  |  | 6 | Grammar. | Replace “if there not enough time” with “if there is not enough time”. |  | D1.01 | Duplicate | Duplicate |  |  | no edit required | editorials
4628 | Malinen, Jouni | 9.20.3.1 | 123 | 22 | E | N | 123 | 22 | Introduction (informative) | 9.20.3.1 | E | 1651 | A |  |  | 6 | Grammar. | Replace “1 of those 3 formats:” with “1 of these 3 formats:”. |  | D1.01 | Duplicate | Duplicate |  |  | no edit required | editorials
4629 | Malinen, Jouni | 9.21.2 | 126 |  | E | N | 126 |  | Procedure | 9.21.2 | E |  | C |  |  | 6 | AS is defined to be “Authentication Server” in IEEE 802.11. Using it to mean “Antenna Selection” here is somewhat confusing. Could we just spell out Antenna Selection? | Replace “AS” with “Antenna Selection” in Clause 9.21.2. | Counter - changed to ASEL | D1.01 | Antenna Selection | Beamforming & Adaptation |  |  | edited | editorials
4630 | Malinen, Jouni | General |  |  | E | N | 0 |  | General | General | E |  | A |  |  | 6 | Number of places in the draft seem to be missing editing instructions, e.g., 5.2.7 and 11.4.4A are being added with editor instructed to “Insert ...” it. | Add missing editing instructions. | About 300 additional instructions added so that each sub-clause has its own insertion instruction. | D1.01 | General | General |  |  | edited | editorials
4631 | Malinen, Jouni | General |  |  | E | N | 0 |  | General | General | E |  | A |  |  | 6 | Inconsistent spelling of “TXOP”: “TxOP” is used in number of places, especially in Clause 9. | Replace “TxOP” with “TXOP”. | Fixed by resolution to earlier editorial comment | D1.01 | General | General |  |  | edited | editorials
4632 | Malinen, Jouni | General |  |  | E | N | 0 |  | General | General | E |  | A |  |  | 6 | Insistent spelling of “MHz”. | Replace “Mhz” with “MHz” (large number of places in the draft) and add a space between the number and “MHz”. | Fixed by resolution to earlier editorial comment | D1.01 | General | General |  |  | edited | editorials
4633 | Matsuo, Ryoko | 11.16.2 | 158 | 11-13 | T | Y | 158 | 11 |  | 11.16.2 | DT |  | A | Adachi | 06/1632r2 | 94 | "PCO STA associated with PCO AP "may" switch its operating phase to 40 MHz, but if the AP wants to transmit to that STA in 40 MHz phase and the STA is not in 40 MHz when switching of channel bandwidth is required for PCO, the AP cannot transmit to that STA because that STA cannot receive the frame in 40 MHz."" It cannot be the STA's choice to stay in 20 MHz. | Change the text in lines 11-13 to "A PCO STA associated with PCO AP shall switch its operating phase to 40 MHz when it receives a beacon frame that contains the PCO phase request bit set to 1 or a PCO phase request action frame with the PCO phase set to 1 and when switching of channel bandwidth is required for PCO." | Accepted: see 06/1632r2 |  | Duplicate | Duplicate | 45 |  | approved | 11-06-0706 | 23
4634 | Matsuo, Ryoko | 7.3.1.9 | 36 |  | T | Y | 36 |  |  | 7.3.1.9 | DT |  | A | Srini |  | 100 | A status code that AP denies association when a STA does not meet the 802.11n feature should be defined. | Add a status code for the HT AP to deny association due to the requesting STA not supporting the 802.11n feature. | Instruct the editor to add to Table 23 a new status code "Association denied due to requesting STA not supporting HT features" |  | Management Frames | Frame Format | 132 | 99 | approved | 11-06-0706 | 23
4635 | Matsuo, Ryoko | 7.3.2.47.2 | 42 |  | T | Y | 42 |  | HT Capabilities Info field | 7.3.2.47.2 | DT |  | R |  |  | 15 | The MIMO power save field in the HT Capabilities Info field overlaps with MIMO Power Save Management Action Frame. Here in the HT Capabilities Info field, only 1 bit should be enough. If it wants to be kept as 2 bits, 00 should be when MIMO enabled (no restrictions on what may be sent to the STA). | Change the MIMO power save field in the HT Capabilities Info field from 2 bits to 1 bit where 0 indicating not support and 1 indicating support of MIMO power save. Or, if it wants to be kept as 2 bits, change the allocation as follows to have 00 the case with no restrictions. | Devices equipped with one antenna may need to specify a STATIC power save mode |  | HT Elements | Frame Format |  |  | no edit required | 11-06-0706 | 11
4636 | Matsuo, Ryoko | 7.3.2.47.5 | 46 |  | T | Y | 46 |  |  | 7.3.2.47.5 | DT | 4519 | ER |  |  |  | The case when the AP decides to stay on 40 MHz channel width to transmit 20 MHz frames in 20 MHz phase, STAs that are to associate with that AP don't need to care about its transition time. | Indicate the case when the AP decides to stay on 40 MHz channel width to transmit 20 Mhz frames in 20 MHz phase by Transition Time field = 00. | Edit Notes (D1.05) ER: <"Don't care" is not a defined term. The impact of this lack of care on the procedures of clause 9 has not been defined.>, to resolution (D1.05): Change the definition of value 00 from reserved to don't care |  | HT Elements | Frame Format |  |  | dup | 11-06-0706 | 19
4637 | Matsuo, Ryoko | 7.4.7.5 | 62 | Table n27 | T | Y | 62 | 13 | Reciprocity Correction frame | 7.4.7.5 | ST |  | C | Shravan | 06/1411r4 | 104 | Table-n27, there is no actual definition about reciprocity correction vector. | Define the actual correction vector. | Counter: This section has been removed as a result of accepting 06/1411r7 |  | Beamforming | Beamforming & Adaptation | 739 | 4637, 722, 7416, 7906, 7919, 10075, 10078 would be resolved at once. | approved | 11-06-0706 | 23
4638 | Matsuo, Ryoko | 9.15.1 | 106 | 22 | T | Y | 106 | 22 |  | 9.15.1 | DT |  | C |  |  | 17 | In the case of 40 MHz phase of PCO, CF-End should be sent in 40 MHz HT PPDU. | Add a text "a CF-End frame shall be a 40 MHz HT PPDU during 40 MHz phase in PCO". | Accepted editor's resolution - U, 20060906, Coex ' Edit Notes (D1.03) EMR: <Resolution didn't tell me where to add the text. I have resolved this as follows: "During the 40 MHz phase of PCO operation, the initiator should send a CF_End frame using a 40MHz HT PPDU, otherwise the initiator should send a CF_End frame carried in a basic rate non-HT PPDU, SIFS after the L-SIG TXOP protected period. This enables third party devices to terminate the EIFS procedure to avoid potential unfairness or a capture effect.">, to resolution (D1.03): Accepted | D1.04 | Protection Mechanisms | Coexistence | EN |  | no edit required | 11-06-0706 | 18
4639 | Matsuo, Ryoko | 9.2.5.4 | 84 |  | T | Y | 84 |  | Setting and resetting the NAV | 9.2.5.4 | T |  | A |  |  | 12 | As all MPDUs in the A-MPDU have the same value for the Duration/ID field (see clause 7.1.3.2), the PPDU will be treated as no errors when there is a single successful MPDU detected and the receiver shall use the Duration/ID field of the successful MPDU(s). | Add a text saying "whenever a MPDU is received correctly in an A-MPDU, NAV is set or updated if necessary by the information received in the Duration/ID field starting from the end of the PPDU. " | Accept - U - see CID 7892. |  | MAC Operation | MAC | EN |  | no edit required | editorials
4640 | Matsuo, Ryoko | 9.23.2 | 129 | 27-30 | T | Y | 129 | 27 |  | 9.23.2 | DT |  | D | Srini |  |  | When transmitting a 40 MHz PPDU, a STA shall sense CCA on both 20 MHz control channel and 20 MHz extension channel, or shall sense CCA on 40 MHz channel. | Change this paragraph. | Deferred for later submission by Srini Kandala at October'06 F2F Adhoc |  | Coexistence | Coexistence |  |  | coex | 11-06-0724 | 32
4641 | Matsuo, Ryoko | 9.23.5 | 130 | 13-14 | T | Y | 130 |  |  | 9.23.5 | ST | 51 | A |  |  |  | If a 40/20 STA cannot distinguish between the reception of a non-HT PPDU and a non-HT duplicate PPDU and respond with a non-HT duplicate PPDU when there is other transmission in the extension channel, the response non-HT duplicate PPDU will interfere the transmission in the extension channel. | Change this restriction to send in non-HT PPDU, i.e., in 20 MHz legacy PPDU. | Accepted: replace text on line 14 which reads "shall respond a non-HT duplicate PPDU." to say "shall respond with a non-HT control frame in the control channel." |  | Duplicate | Duplicate |  |  | dup | 11-06-0706 | 12
4642 | Matsuo, Ryoko | 9.6 | 88 |  | T | Y | 88 |  |  | 9.6 |  |  | C |  |  | 84 | Rate should be clarified for the BA frame in Implicit BAR case. There are two cases. | Add sentences for BA response in Implicit BAR case. The rate of BA shall be less than or equal to the rate of the immediately previous PPDU. | Counter, refer to 11-06/1557r4 |  |  | MAC | 637 |  | approved | 11-06-0706 | 23
4643 | McCann, Stephen | 0 | 1 | 7 | E | N | 1 | 7 | General | General | E |  | A |  |  | 6 | typo: Throughpu | Throughput | Fixed by resolution to earlier editorial comment | D1.01 | General | General |  |  | edited | editorials
4644 | McCann, Stephen | 11.15.1 | 151 | 24 | E | N | 151 | 24 | Basic functionality in BSS 40/20Mhz mode | 11.15.1 | E |  | A |  |  | 6 | typo: 'TxOP' | 'TXOP' | Accepted-Refer to CID-2833. | D1.01 | Coexistence | Coexistence |  |  | edited | editorials
4645 | McCann, Stephen | 11.15.1 | 152 | 5 | E | N | 152 | 5 | Basic functionality in BSS 40/20Mhz mode | 11.15.1 | E |  | A |  |  | 6 | missing period | 'mode. The STA' | Accepted-Refer to CID-302 | D1.01 | Coexistence | Coexistence |  |  | edited | editorials
4646 | McCann, Stephen | 11.15.1 | 152 | 5 | E | N | 152 | 5 | Basic functionality in BSS 40/20Mhz mode | 11.15.1 | E |  | A |  |  | 6 | typo: 'protections' | 'protection' | Accepted-Refer to CID-2842 | D1.01 | Coexistence | Coexistence |  |  | edited | editorials
4647 | McCann, Stephen | 11.15.1 | 152 | 12 | E | N | 152 | 12 | Basic functionality in BSS 40/20Mhz mode | 11.15.1 | E |  | C |  |  | 6 | typo: '40/20' | '40/20 MHz' | Counter - Replace "40/20" with "20/40 MHz". | D1.01 | Coexistence | Coexistence |  |  | edited | editorials
4648 | McCann, Stephen | 11.15.1 | 152 | 13 | E | N | 152 | 13 | Basic functionality in BSS 40/20Mhz mode | 11.15.1 | E |  | A |  |  | 6 | typo: 'respect virtual' | respect the virtual' | Accepted - As requested | D1.01 | Coexistence | Coexistence |  |  | edited | editorials
4649 | McCann, Stephen | 11.15.1 | 152 | 15 | T | Y | 152 | 15 |  | 11.15.1 | DT | [5 empty] | Table n57 refers to specific band allocations. How are the allocations for Japan and those assigned to the WAVE technology (aka TGp) being dealt with. Comment also applies to Table n58 | Clarification of how all band allocations will be dealt with is required. | Ed: transferred to PHY from general Reason for transfer: we need an approach in the draft for handling bands other than 2.4GHz and 5GHz. |  | Coexistence | General |  |  | phy | 11-06-0693 | 67
4650 | McCann, Stephen | 11.16.1 | 157 | 6 | T | Y | 157 | 6 |  | 11.16.1 | DT |  | C | Adachi | 06/1632r2 | 94 | How is it determined that the PCO is 'not providing a preformance benefit'. Surely to provide interoperable equipment, a parameter or figure has to be stated within this draft. | Provide a quantitavive value of the expected performance benefit | Countered: see 06/1632r2 |  | PCO | Coexistence | 46 |  | approved | 11-06-0706 | 23
4651 | McCann, Stephen | 11.2.3.1 | 145 | 21 | E | N | 145 | 21 | MIMO Power Save support | 11.2.3.1 | E |  | A |  |  | 6 | typo: 'it enabled' | 'it enables' | Fixed by resolution to earlier editorial comment | D1.01 | Power Management | MAC |  |  | edited | editorials
4652 | McCann, Stephen | 11.2.3.1 | 145 | 23 | E | N | 145 | 23 | MIMO Power Save support | 11.2.3.1 | E |  | R |  |  | 6 | typo: 'Non-HT' | 'An non-HT' | A non-HT is correct. |  | Power Management | MAC |  |  | no edit required | 11-06-0706 | 11
4653 | McCann, Stephen | 11.2.3.1 | 145 | 24 | E | N | 145 | 24 | MIMO Power Save support | 11.2.3.1 | E |  | A |  |  | 6 | typos: 'gets' & 'TxOP' | 'receives' & 'TXOP' |  | D1.01 | Power Management | MAC |  |  | edited | editorials
4654 | McCann, Stephen | 11.2.3.2 | 146 | 2 | E | N | 146 | 2 | Reduced MIMO capability | 11.2.3.2 | E |  | A |  |  | 6 | typo: 'accordingly' | according to' | Fixed by resolution to earlier editorial comment | D1.01 | Power Management | MAC |  |  | edited | editorials
4655 | McCann, Stephen | 11.4.4A.1 | 146 | 20 | E | N | 146 | 20 | Introduction (Informative) | 11.4.4A.1 | E |  | A |  |  | 6 | typo: 'created by AP in response to first TSPEC' | 'created by the AP in response to the first TSPEC' | Fixed by resolution to other editorial comment | D1.01 | PSMP | PSMP |  |  | edited | editorials
4656 | McCann, Stephen | 11.4.4A.2 | 148 | 6 | E | N | 148 | 6 | Join PSMP | 11.4.4A.2 | E |  | C |  |  | 6 | typo: 'joins PSMP' | 'joins the PSMP' | joins a PSMP | D1.01 | PSMP | PSMP |  |  | edited | editorials
4657 | McCann, Stephen | 11.4.4A.2 | 148 | 11 | E | N | 148 | 11 | Join PSMP | 11.4.4A.2 | E |  | A |  |  | 6 | typo: 'for response' | 'for a response' | Fixed by resolution to earlier editorial comment | D1.01 | PSMP | PSMP |  |  | edited | editorials
4658 | McCann, Stephen | 11.4.4A.2 | 148 | 28 | E | Y | 148 | 28 | Join PSMP | 11.4.4A.2 | E |  | A |  |  | 6 | typo: 'TBD' | needs to be resolved |  | D1.01 | PSMP | PSMP |  |  | edited | editorials
4659 | McCann, Stephen | 11.5.2.1 | 149 | 8 | E | Y | 149 | 8 | Multiple TID Block Ack management under scheduled PSMP | 11.5.2.1 | E |  | C |  |  | 6 | The term 'Originator' has been used for the first time. I suggest that a previous definition should be re-used. | 'transmitter STA' | Removed "originator of" terminology. | D1.01 | PSMP | PSMP |  |  | edited | editorials
4660 | McCann, Stephen | 11.5.2.1 | 149 | 11 | E | Y | 149 | 11 | Multiple TID Block Ack management under scheduled PSMP | 11.5.2.1 | E |  | A |  |  | 6 | Reference to '.11e' should be removed. | Remove '.11e' |  | D1.01 | PSMP | PSMP |  |  | edited | editorials
4661 | McCann, Stephen | 20.1 | 159 | 14 | E | Y | 159 | 14 | Introduction | 20.1 | E | 3913 | C |  |  | 6 | Not appropriate to mention 802.11a/b/g standards, which do not exist as separate entities. In other words this will become a meaningless statement. | Refer to the specific issues within the base 802.11 document | For readability, changed the text to "The HT device shall be compliant with PHY specifications as defined in sub clauses 17, 18, 19." | D1.01 | Duplicate | Duplicate |  |  | no edit required | editorials
4662 | McCann, Stephen | 20.1 | 159 | 15 | E | Y | 159 | 15 | Introduction | 20.1 | T |  | R |  |  | 11 | Although it is accepted that the RLAN is aimed for these two bands (2.4 and 5.2 GHz), it is no longer exclusive to these two band of operations and I have grave concerns that this fact is being avoided/dismissed within this draft. Care must be taken to allow these sections of text to be easily modifiyable in the future, without having to resort to the creation of a new PAR to allow frequency band and/or regulatory changes to the normative part of the document. | Attempt to move all frequency band allocation information to an informative annex to ease future modification. | Reason for rejection: Based on precedent, the frequency bands belong in the draft. See 17.3.8.2 and 17.3.8.3 for examples of precedent.. |  | PHY General | PHY |  |  | no edit required | 11-06-0706 | 11
4663 | McCann, Stephen | 20.1.1 | 160 | 3,14,16, 26 | E | N | 160 | 3 | Scope | 20.1.1 | E |  | R |  |  | 6 | Several references to IEEE 802.11 occur on this page which should be removed | remove specific references to IEEE 802.11 | Rejected: Reference to 802.11 as a synonym for "this standard" is permitted (see the baseline). Reference to specific amendments is not. |  | PHY General | PHY |  |  | no edit required | 11-06-0706 | 11
4664 | McCann, Stephen | 20.2.1 | 161 | 29 | E | N | 161 | 29 |  | 20.2.1 | T | 3433 | C |  |  |  | There is no footnote 7 | Remove the reference | Delete reference to footnote 7. | 20060526r0-Sheet6 Editorials.doc | Duplicate | Duplicate |  |  | dup | 11-06-0706 | 12
4665 | McCann, Stephen | 20.2.2.17 | 164 | 30 | E | Y | 164 | 30 | TXVECTOR ANTENNA_SET | 20.2.2.17 | T |  | C |  |  | 11 | My understanding of this sentence is that 4 antennas can be used in the transmission. However clause 9.21.1 infers that 8 antennas can used. | Clarification of this value is required | At the end of P164 line 30, add this sentence: "This field is only valid if antenna selection is applied." |  | PHY Interface | PHY | EN | Addressed in 7049 | no edit required | editorials
4666 | McCann, Stephen | 20.2.2.7 | 163 | 25 | E | N | 163 | 25 | TXVECTOR BW | 20.2.2.7 | E |  | A |  |  | 6 | The terms '40 MHz channel' and '20 MHz channel' has been commonly used within the rest of the document. | Perhaps re-phrase the wording to refer to channels as opposed to bandwidth for consistent terminology. | Renamed to CW, and "channel" used consistently. Changed here and in RXVECTOR. | D1.01 | PHY Interface | PHY |  |  | edited | editorials
4667 | McCann, Stephen | 20.3.14.5 | 226 | 5 | E | N | 226 | 5 | Packet alignment | 20.3.14.5 | E |  | A |  |  | 6 | Inconsistent use of '8u' and '4usec' | Consistently use µs |  | D1.01 | PHY Characteristics | PHY |  |  | edited | editorials
4668 | McCann, Stephen | 20.3.14.6 | 226 | 8,9 | E | N | 226 | 8 | Reduced Interframe Space (RIFS) | 20.3.14.6 | E |  | A |  |  | 6 | Inconsistent use of 2usec and 2µsec | Consistently use 2µs |  | D1.01 | RIFS | Coexistence |  |  | edited | editorials
4669 | McCann, Stephen | 20.3.14.8.3 | 227 | 2 | T | Y | 227 | 2 | Transmitter modulation accuracy (EVM) test | 20.3.14.8.3 | DT |  | R |  | 1584 | 76 | Is this section a compliancy test for the tranmitter. Hence is not this out of scope of this document. | Remove this text from the draft document and hand-over to the WiFi Alliance. | as per 1584r1 |  | PHY Characteristics | PHY | 385 | U | approved | 11-06-0706 | 23
4670 | McCann, Stephen | 20.3.15.2 | 229 | 2 | T | Y | 229 | 2 | Adjacent channel rejection | 20.3.15.2 | DT |  | C |  | 1584 | 76 | I don’t' understand how 1% PER of a 4096 byte packete relates to 10 % (what??) of a 1000 byte packet. These values appear to have been chosen at random and there is no text explaining their significance. | Clarification is required of these values. | as per 1584r1 |  | PHY Characteristics | PHY | 358 | U | approved | 11-06-0706 | 23
4671 | McCann, Stephen | 20.3.15.5 | 229 | 28 | E | N | 229 | 28 | Clear channel assessment (CCA) sensitivity | 20.3.15.5 | E | 1504 | C |  |  | 6 | typo: 'greenfield' | GreenField | See resolution for 8019 | D1.01 | Duplicate | Duplicate |  |  | no edit required | editorials
4672 | McCann, Stephen | 20.3.15.6 | 230 | 9 | E | N | 230 | 9 | Received Channel Power Indicator (RCPI) Measurement | 20.3.15.6 | E |  | A |  |  | 6 | Equation number required | Equation number required |  | D1.01 | RCPI | PHY |  |  | edited | editorials
4673 | McCann, Stephen | 20.3.16 | 231 | 17 | E | Y | 231 | 17 | PLCP transmit procedure | 20.3.16 | E |  | C |  |  | 6 | What does the word 'severe' actually refer to. This needs to be a quantifiable value. | Provide a value for what 'severe delay spread' actually is. | Deleted "severe" | D1.01 | PLCP | PHY |  |  | edited | editorials
4674 | McCann, Stephen | 20.3.16 | 233 | 0 | E | N | 233 | 0 | PLCP transmit procedure | 20.3.16 | E |  | A |  |  | 6 | Figure n68: typo 'ocunt' | 'count' |  | D1.01 | PLCP | PHY |  |  | edited | editorials
4675 | McCann, Stephen | 20.3.17 | 234 | 4,15 | E | N | 234 | 4 | PLCP receive procedure | 20.3.17 | E |  | A |  |  | 6 | The references to IEEE 802.11 should be removed and references to the final document inserted. | Remove references to IEEE 802.11 |  | D1.01 | PLCP | PHY |  |  | edited | editorials
4676 | McCann, Stephen | 20.3.2.2 | 173 | 36 | E | Y | 173 | 36 | Overview of the PPDU encoding process | 20.3.2.2 | T |  | C |  |  | 11 | The number 60 has not been used before for the number of sub-carriers in a 40 MHz channel. It has previously been 58. | Clarification of the value '60' is required | Change 6 to 4 and -6 to -4 on line 36. Note that this is a shift in frequency, | D1.03 | PLCP | PHY | EM | Not clear whether the resolution includes an instruction to the editor to add a note about this being a frequency shift, or whether this is just a note to the resolution. Took it as the former and added the following sentence: "Note that this shifts the signal in frequency from the center of the 40 MHz channel to +10 MHz or -10 MHz offset from the center of the 40 MHz channel." | edited | editorials
4677 | McCann, Stephen | 20.3.2.3 | 174 | 11 | E | N | 174 | 11 | Modulation and Coding Scheme (MCS) | 20.3.2.3 | E | 4461 | A |  |  | 6 | typo: 'n87 through 102' | 'n87 through (to) n102' | Added cross ref. instruction in the text | D1.01 | Duplicate | Duplicate |  |  | no edit required | editorials
4678 | McCann, Stephen | 20.3.2.3 | 174 | 24,25 | E | N | 174 | 24 | Modulation and Coding Scheme (MCS) | 20.3.2.3 | E |  | A |  |  | 6 | Inconsistent use of nsec and ns | use 'ns' consistently through the document | Performed globally. 3 occurrances of nsec -> ns. | D1.01 | PLCP MCS | PHY |  |  | edited | editorials
4679 | McCann, Stephen | 20.3.2.5 | 177 | 14 | T | Y | 177 | 14 |  | 20.3.2.5 | DT |  | D | SELF |  |  | It appears that the use of the Green Field pre-amble is optional. Surely this will cause interoperability issues with other equipment. | Change the Green Field pre-amble to be a mandatory feature. | Make Greenfield mantory |  | PLCP | PHY |  |  | phy | 11-06-0693 | 47
4680 | McCann, Stephen | 20.3.3.1 | 179 | 11 | E | N | 179 | 11 | Introduction | 20.3.3.1 | E |  | A |  |  | 6 | typo: 'provide' | 'provides' |  | D1.01 | PLCP Preamble | PHY |  |  | edited | editorials
4681 | McCann, Stephen | 20.3.3.2.1 | 180 | 14 | E | N | 180 | 14 | Non-HT portion of mixed mode preamble | 20.3.3.2.1 | E |  | A |  |  | 6 | typo: 'describes' | 'describe' |  | D1.01 | PLCP Preamble | PHY |  |  | edited | editorials
4682 | McCann, Stephen | 20.3.3.2.1.2 | 181 | 7 | E | N | 181 | 7 | Non-HT Short Training Field | 20.3.3.2.1.2 | E |  | A |  |  | 6 | It appears not necessary to use the co-ordinate value '+1+j' within equation 20-6. It just adds confusion to the reader. This also occurs in equation 20-13 | remove '+' from '+1' as it is redundant |  | D1.01 | PLCP Preamble | PHY |  |  | edited | editorials
4683 | McCann, Stephen | 20.3.3.2.1.4 | 183 | 11 | E | N | 183 | 11 | The Non-HT Signal Field | 20.3.3.2.1.4 | E | 910 | C |  |  | 6 | typo: '4usec' | '4µs' and remove bold | generally fixed up text, getting rid of this | D1.01 | Duplicate | Duplicate |  |  | no edit required | editorials
4684 | McCann, Stephen | 20.3.3.2.1.4 | 184 | 1 | E | N | 184 | 1 | The Non-HT Signal Field | 20.3.3.2.1.4 | E | 912 | C |  |  | 6 | Inconsistent use of tx and Tx in Table n66 | Use a consistent term | Moved reference to transmit chain index to heading of second column | D1.01 | Duplicate | Duplicate |  |  | no edit required | editorials
4685 | McCann, Stephen | 20.3.3.2.2.2 | 186 | 0 | E | N | 186 | 0 | The High Throughput Signal Field | 20.3.3.2.2.2 | E |  | A |  |  | 6 | The explanation field for 'Number of extension HT-LTF', requires some hyphons and general tidying up | tidy text within this table |  | D1.01 | PLCP Header | PHY |  |  | edited | editorials
4686 | McCann, Stephen | 20.3.3.2.2.2 | 189 | 1 | E | N | 189 | 1 | The High Throughput Signal Field | 20.3.3.2.2.2 | E |  | C |  |  | 6 | The terms 'LSIG' and 'non-HT' are both used in Figure n54 | Use a consistent term | L-SIG is an abbreviation used for non-HT signal field. Added abbreviation in parenthesis to clarify for both signal fields. | D1.01 | PLCP Header | PHY |  |  | edited | editorials
4687 | McCann, Stephen | 20.3.3.2.2.4 | 192 | 17 | E | N | 192 | 17 | The HT-LTF long training Field | 20.3.3.2.2.4 | E |  | A |  |  | 6 | A grey font has been used for some of the co-ordinates in eqaution 20-16. Is this significant? | Use the same font within eqautions. |  | D1.01 | PLCP Preamble | PHY |  |  | edited | editorials
4688 | McCann, Stephen | 20.3.3.2.2.4 | 192 | 21 | E | N | 192 | 21 | The HT-LTF long training Field | 20.3.3.2.2.4 | E |  | A |  |  | 6 | I think commas should be used as seperators for the following string [-32 -5 -4 -3 -2 2 3 4 5 32] as confusion is liable to occur | Use '[-32, -5, -4, -3, -2, 2, 3, 4, 5, 32]' |  | D1.01 | PLCP Preamble | PHY |  |  | edited | editorials
4689 | McCann, Stephen | 20.3.3.2.2.4 | 193 | 8, 10 | E | N | 193 | 8 | The HT-LTF long training Field | 20.3.3.2.2.4 | E |  | A |  |  | 6 | Sometimes the terms FT and FFT are inter used. To some extent the term FFT is over used and originally refers to a specific method of implement the Fourier Transform. | Use the term 'FT' consistently throughout the document | Figs n56 n57 updated to show IDFT. | D1.01 | PLCP Preamble | PHY |  |  | edited | editorials
4690 | McCann, Stephen | 20.3.4.3 | 198 | 4 | T | Y | 198 | 4 | Coding | 20.3.4.3 | DT |  | R |  | 1780 | 90 | The text states that one FEC encoder can be used when the PHY rate is less than equal to 300 Mbps. Is this due to some current preformance related issue. If so, this limitation should be removed from this standards document. It should not address optionals based on performance issues. | The text should explain that 1 or 2 FEC encoders can be used, but should not specify a performance criteria, as this value will be a burden in the future. | As per 1780r2. |  | PLCP Coding | PHY | 299 | U | approved | 11-06-0706 | 23
4691 | McCann, Stephen | 20.3.4.3.3.2 | 200 | 4-8 | E | Y | 200 | 4 | LDPCC Encoder | 20.3.4.3.3.2 | E |  | C |  |  | 6 | This block of text contains several important equations. This also occurs in other parts of section 20. | These equations should be brought out of the text and written as separate 20-xx equations. This really aids the reader with understanding of the text. It also allows commentators to quote specific equation numbers when issues arise. | I don't agree that this text would be clarified by turning these equations into display equations. This is narrative text describing the encoding process, which would be broken up too much by pulling out the individual equations into display equations. I made a few minor edits to clarify the wording. | D1.01 | PLCP Coding | PHY |  |  | edited | 11-06-0706 | 15
4692 | McCann, Stephen | 20.3.4.3.3.4 | 203 | 10 | E | N | 203 | 10 | LDPCC PPDU encoding process | 20.3.4.3.3.4 | T |  | C |  |  | 49 | Within Figure n60, there are some bold arrows. It is not clear what these arrows mean | Clarify the arrows in Figure n60 | After the sentence on page 191 line30 referring to D1.03 Add the sentence: "In Figure n61, the outlined arrows indicate the encoding procedure steps, while the solid arrows indicate the direction of puncturing and padding with repeated bits." | D1.05 | PLCP Coding | PHY | EM | Inserted sentence "In this figure, the outlined arrows indicate the encoding procedure steps, while the solid arrows indicate the direction of puncturing and padding with repeated bits." because there is a cross reference to the figure at the end of the immediately preceding sentence. | edited | 11-06-0706 | 23
4693 | McCann, Stephen | 20.3.4.4.2 | 204 | 7 | E | N | 204 | 7 | Stream Parser | 20.3.4.4.2 | E |  | R |  |  | 6 | This formula is missing a formula number | Add the number 20-37 | IEEE style guide specifies that equations of key importance should be numbered. This is an intermediate definition, and is not referred to in the text, so it does not need a number. |  | PLCP Interleaver | PHY |  |  | no edit required | 11-06-0706 | 11
4694 | McCann, Stephen | 20.3.4.4.2 | 205 | 3 | E | N | 205 | 3 | Stream Parser | 20.3.4.4.2 | E |  | A |  |  | 6 | Reference to .11a is inappropriate | remove the reference to .11a |  | D1.01 | PLCP Interleaver | PHY |  |  | edited | editorials
4695 | McCann, Stephen | 20.3.4.4.2 | 206 | 1 | E | N | 206 | 1 | Stream Parser | 20.3.4.4.2 | E |  | A |  |  | 6 | Text refers to 'We'. The use of the third person should be removed. | 'The index of the bit is denoted by r' |  | D1.01 | PLCP Interleaver | PHY |  |  | edited | editorials
4705 | McCann, Stephen | 20.3.8 | 221 | 33 | E | N | 221 | 33 | Channel Numbering and Channelization | 20.3.8 | E | 398 | C |  |  | 6 | Not appropriate to mention 11a/g standards, which do not exist as separate entities. In other words this will become a meaningless statement. | Refer to the specific issues within the base 802.11 document | See resolution of 8027 | D1.01 | Duplicate | Duplicate |  |  | no edit required | editorials
4706 | McCann, Stephen | 20.3.8.1 | 222 | 12 | E | N | 222 | 12 | Channel Allocation in the 5 GHz Band | 20.3.8.1 | T |  | C |  | 1659 | 107 | Table n78 should perhaps be in the informative annex I, for the reasons mentioned in comment 112 | Move Table n78 into Annex I | as per 1659r1 |  | PLCP Regulatory | PHY | 221 | U | approved | 11-06-0706 | 23
4707 | McCann, Stephen | 20.4.1 | 237 | 6 | E | N | 237 | 6 | PLME_SAP sublayer management primitives | 20.4.1 | E | 832 | A |  |  | 6 | Table TBD | TBD needs to be clarified |  | D1.01 | Duplicate | Duplicate |  |  | no edit required | editorials
4708 | McCann, Stephen | 20.4.3 | 240 | 8 | E | N | 240 | 8 | TXTIME calculation | 20.4.3 | E |  | A |  |  | 6 | 'Ceil' was used earlier in the document as opposed to 'Ceiling' | Consistently use one mathematical operator. | Will use "ceiling" as this is what the baseline uses | D1.01 | PLME | PHY |  |  | edited | editorials
4709 | McCann, Stephen | 20.4.3 | 241 | 4 | E | N | 241 | 4 | TXTIME calculation | 20.4.3 | HE |  | R |  |  | 23 | I think two separate formulas should be stated here, as 20-76 is rather confusing to understand. | Separate equation 20-76 into two simpler equations. | Ed AdHoc: Transfer to Gen AdHoc Gen AdHoc: There are two equations there already. |  | PLME | PHY |  |  | no edit required | 11-06-0706 | 11
4710 | McCann, Stephen | 20.5.3 | 243 | 16 | E | N | 243 | 16 | Overview of interactions | 20.5.3 | E |  | A |  |  | 6 | Reference to IEEE 802.11 is not relevant. | Remove reference to IEEE 802.11 |  | D1.01 | PMD | PHY |  |  | edited | editorials
4711 | McCann, Stephen | 3 | 2 | 5 | E | N | 2 | 5 |  | 3 | E | 1799 | R |  |  |  | clauses 3.x should be resolved | 3.1, 3.2 etc | Ed: the .11 editor has indicated that he is willing to accept these numbers in any format, including the current 3.x usage. Note, any numbering we apply here will likely change as the timscales predict completion of a draft in preparation either before or after the TGn draft. Ed AdHoc: Transfer to Gen AdHoc |  | Duplicate | Duplicate |  |  | dup | 11-06-0706 | 12
4712 | McCann, Stephen | 3 | 2 | 10 | E | N | 2 | 10 | Definitions | 3 | E |  | A |  |  | 6 | clause 3.x is not bold type | use bold type |  | D1.01 | General | General |  |  | edited | editorials
4713 | McCann, Stephen | 3 | 2 | 26 | E | N | 2 | 26 | Definitions | 3 | E |  | C |  |  | 6 | 'no non-HT' is a double negative | 'only HT devices' | Alternate rewording: "3.x Pure High Throughput Mode (Pure HT Mode): A mode of operation of a BSS in which only HT devices are present." | D1.01 | General | General |  |  | edited | editorials
4714 | McCann, Stephen | 4 | 3 | 13 | E | N | 3 | 13 | Abbreviations and acronyms | 4 | E |  | A |  |  | 6 | A-MPDU is not defined | add 'A-MPDU Aggregate MPDU' |  | D1.01 | General | General |  |  | edited | editorials
4715 | McCann, Stephen | 4 | 4 | 25 | E | N | 4 | 25 | Abbreviations and acronyms | 4 | E |  | A |  |  | 6 | The capitalization of the words of the expanded abbreviations is inconsistent (e.g. MIMO and MM) | Use a consistent format | Fixed by resolution to earlier editorial comment | D1.01 | General | General |  |  | edited | editorials
4716 | McCann, Stephen | 5 | 6 | 25 | T | Y | 6 | 25 | General description | 5 | DT |  | A |  |  | 5 | I don't understand how a HT STA is also a QSTA. I thought that a QSTA is a subset of a HT STA. | Clarification is required | Gen AdHoc: HT STA inherits all of the Feature of the QSTA. This is the meaning of the "HT STA is a QSTA." |  | General | General | EN |  | no edit required | editorials
4717 | McCann, Stephen | 5.2.7.2 | 7 | 10 | E | N | 7 | 10 | General description of HT Features | 5.2.7.2 | T |  | C |  |  | 2 | CF-End is not defined | Provide a definition of CF-End | Ed: the commenter is asking for an additional row in the table. Reclassified as technical. Gen AdHoc: Please Refer to 11-06-755 for an update to 5.2.7 and all subclauses and 5.2.8 for replacement text. |  | Features | General | EN | See 7344 | no edit required | editorials
4718 | McCann, Stephen | 5.2.7.2 | 7 | 10 | T | Y | 7 | 10 | General description of HT Features | 5.2.7.2 | ST |  | C |  |  | 2 | Regarding 'N-Delayed BlockAck', how can you have no ACK for a 'Block Ack' feature? | Clarification is required | Gen AdHoc: Please Refer to 11-06-755 for an update to 5.2.7 and all subclauses and 5.2.8 for replacement text. |  | Features | General | EN | See 7344 | no edit required | editorials
4719 | McCann, Stephen | 6.1.5 | 13 | 1 | E | Y | 13 | 1 | MAC data service architecture | 6.1.5 | E |  | R |  |  | 6 | In the proposed figure 18, RSNA is not defined, SNAP is not defined and 'IEEE 80.1' should be 'IEEE 802.1' | Figure-18 requires some correction | Alternate: RSNA and SNAP are in the base standard, no addition is necessary; 80.1 error corrected. |  | MAC Interface | MAC |  |  | no edit required | 11-06-0706 | 11
4720 | McCann, Stephen | 7.1.1 | 14 | 10 | E | N | 14 | 10 | Conventions | 7.1.1 | E |  | C |  |  | 6 | This sentence should be moved, as +HTC is defined in section 7.1 | Move the text in clause 7.1.1 into the clause 7.1, so that +HTC if defined before it is used. | See 725 | D1.01 | Frame Formats | Frame Format |  |  | edited | editorials
4721 | McCann, Stephen | 7.1.3.1.10 | 15 | 14 | E | Y | 15 | 14 | Order field | 7.1.3.1.10 | E |  | C |  |  | 6 | The term 'non-HT QSTA' seems to contradict what was stated in clause 5. | Claification is required of the distinction between a QSTA and a non-HT STA. | Footnote added: " A non-HT QSTA is a STA that implements the QoS facility, but does not implement any of the HT features." | D1.01 | Frame Formats | Frame Format |  |  | edited | editorials
4722 | McCann, Stephen | 7.1.3.8 | 21 | 5 | E | N | 21 | 5 | HT Control Field | 7.1.3.8 | E |  | A |  |  | 6 | typo: STA | STAs | accept | D1.01 | Frame Formats | Frame Format |  |  | edited | editorials
4723 | McCann, Stephen | 7.2.1.7.2 | 24 | 7 | E | Y | 24 | 7 | Block Ack Request (BlockAckReq) frame format (compressed) | 7.2.1.7.2 | E |  | A |  |  | 6 | The text references a definition which appears at a later point in the document. | The definition in clause 7.2.1.8 needs to be brought forward into clause 7.2.1.7.2 | accept. Moved ACK policy definition to section 7.2.1.7 and changed references. | D1.01 | Block Ack | MAC |  |  | edited | editorials
4724 | McCann, Stephen | 7.2.1.7.3 | 25 | 10 | E | Y | 25 | 10 | Multiple TID Block Acknowledgement Request | 7.2.1.7.3 | E |  | C |  |  | 6 | Figure n6 has a different format from Figure n4, and indeed many of the following figures showing bit and octet fields have inconsistent formats | Inconsistencies in bit and octet field figures need to be resolved. | Counter: matched format of Figure n6 with n4 | D1.01 | Block Ack | MAC |  |  | edited | editorials
4725 | McCann, Stephen | 7.2.1.8 | 26 | 3 | E | Y | 26 | 3 | Block Ack (BlockAck) frame format | 7.2.1.8 | E |  | A |  |  | 6 | The table reference is incorrect. Indeed after this point, the table references become almost impossible to follow | Table n11 should be Table n13 and this then affects the rest of the draft | Cross reference update | D1.01 | Block Ack | MAC |  |  | edited | editorials
4726 | McCann, Stephen | 7.2.1.8.1 | 27 | 14 | E | Y | 27 | 14 | Simple Block Ack (Simple BlockAck) | 7.2.1.8.1 | E |  | A |  |  | 6 | The figure reference is incorrect. Indeed after this point, the figure references become almost impossible to follow | Figure n8 should be Figure n7. Indeed there are 2 Figure n8s (page 27 and 29). This mix-up then affects the rest of the draft |  | D1.01 | Block Ack | MAC |  |  | edited | editorials
4727 | McCann, Stephen | 7.2.2.1 | 30 | 26+ | E | N | 30 | 26 | Aggregated MSDU Format (A-MSDU) | 7.2.2.1 | E |  | A |  |  | 6 | 802.3 should be refered to as IEEE 802.3 | use IEEE 802.3 in footnote | accept | D1.01 | A-MSDU | Frame Format |  |  | edited | editorials
4728 | McCann, Stephen | 7.2.2.2 | 31 | 15 | E | N | 31 | 15 | QoS Null Embedding of Management Action | 7.2.2.2 | E |  | A |  |  | 6 | typo: '+ HTC' | +HTC | accept | D1.01 | Management Frames | Frame Format |  |  | edited | editorials
4729 | McCann, Stephen | 7.2.3.1 | 32 | 15 | E | N | 32 | 15 | Beacon frame format | 7.2.3.1 | E |  | A |  |  | 6 | The 3rd row of the Notes field in Table 8 is in a smaller font | Change text to larger font | accept | D1.01 | Management Frames | Frame Format |  |  | edited | editorials
4730 | McCann, Stephen | 7.3.2.47.5 | 46 | 4 | T | Y | 46 | 4 |  | 7.3.2.47.5 | T | 2156 | A |  |  |  | What does the term 'high probability' refer to in Table n18. This needs to be quantified | State what 'high proability' means | Remove "with high probability" |  | HT Elements | Frame Format |  |  | dup | 11-06-0706 | 19
4731 | McCann, Stephen | 7.3.2.47.6 | 48 | 1 | E | Y | 48 | 1 | Transmit Beamforming Capability | 7.3.2.47.6 | E | 4196 | A |  |  | 6 | Table title has been missed out | insert 'Table n19 - Subfields of the TxBF Capability Field' |  | D1.01 | Duplicate | Duplicate |  |  | no edit required | editorials
4732 | McCann, Stephen | 7.3.2.47.7 | 51 | 1 | E | Y | 51 | 1 | Antenna Selection Capability | 7.3.2.47.7 | E | 4202 | A |  |  | 6 | Table title has been missed out | insert 'Table n20 - Subfields of the Antenna Selection Capability Field' |  | D1.01 | Duplicate | Duplicate |  |  | no edit required | editorials
4733 | McCann, Stephen | 7.3.2.48 | 51 | 9 | E | N | 51 | 9 | Additional HT Information Elements | 7.3.2.48 | E |  | C |  |  | 6 | typo: STA | STAs | Alternate: A STA that finds... | D1.01 | HT Elements | Frame Format |  |  | edited | editorials
4734 | McCann, Stephen | 7.3.2.48 | 52 | 1 | E | Y | 52 | 1 | Additional HT Information Elements | 7.3.2.48 | E |  | A |  |  | 6 | Figure n21 has a different format to many other bit field figures (see Figure 31). Also see comment 25 above. | Inconsistencies in bit and octet field figures need to be resolved. | Figure modified to be closer to the baseline. A possible alternative is to split out the action body and descrive in a separate figure. | D1.01 | HT Elements | Frame Format |  |  | edited | editorials
4735 | McCann, Stephen | 7.3.2.48 | 52 | 5 | E | N | 52 | 5 | Additional HT Information Elements | 7.3.2.48 | E |  | A |  |  | 6 | The capitalization of the words of the initial column is inconsistent (e.g. Recommended transmission ...) | Use a consistent format | As these are field names, converted to initial caps. | D1.01 | HT Elements | Frame Format |  |  | edited | editorials
4736 | McCann, Stephen | 7.3.2.48 | 53 |  | E | N | 53 |  | Additional HT Information Elements | 7.3.2.48 | E | 4614 | A |  |  | 6 | typo: 'Beacon is always sending in non-HT mode' | 'Beacon is always sent in non-HT mode' | Fixed by resolution to earlier editorial comment | D1.01 | Duplicate | Duplicate |  |  | no edit required | editorials
4737 | McCann, Stephen | 7.3.2.48 | 53 |  | E | N | 53 |  | Additional HT Information Elements | 7.3.2.48 | E |  | A |  |  | 6 | 'No non-HT STA' is a double negative | 'Only HT STA' |  | D1.01 | HT Elements | Frame Format |  |  | edited | editorials
4738 | McCann, Stephen | 7.3.2.48 | 54 |  | E | N | 54 |  | Additional HT Information Elements | 7.3.2.48 | E |  | C |  |  | 6 | typo: 'Size in us' | 'Size in use' | us was probably intended to be microseconds, and was wrong anyway. Reworded: "Duration of the shortest Service Interval. " | D1.01 | HT Elements | Frame Format |  |  | edited | editorials
4739 | McCann, Stephen | 7.3.2.48 | 54 |  | E | N | 54 |  | Additional HT Information Elements | 7.3.2.48 | E |  | C |  |  | 6 | For the description of the 'L-SIG TXOP Protection Full Support' field, can the text be changed to use positive terminology rather than negative. | 'This field should be set to 0 if the L-SIG Protection bit is set to 0 by all HT BSS members and the QAP.' | Reworded: "Set to 0 if one or more HT STA in the BSS do not support L-SIG TXOP Protection Set to 1 if all HT STA in the BSS support L-SIG TXOP Protection " | D1.01 | HT Elements | Frame Format |  |  | edited | editorials
4740 | McCann, Stephen | 7.3.2.48 | 54 |  | E | N | 54 |  | Additional HT Information Elements | 7.3.2.48 | E |  | C |  |  | 6 | For the description of the 'PCO phase', the word 'the' needs to be inserted | 'This bit is only applicable to the Beacon frame' | Reworded: "Defined only in a Beacon frame when PCO active is 1. Reserved otherwise." | D1.01 | HT Elements | Frame Format |  |  | edited | editorials
4741 | McCann, Stephen | 7.4.7 | 57 | 10 | E | N | 57 | 10 | HT Management Action Frames details | 7.4.7 | E |  | C |  |  | 6 | Reference to clause 7.4.7. is within clause 7.4.7 | 'The frame formats are defined below' | Alternate: The frame formats are defined in 7.4.7.1 to 7.4.7.10 | D1.01 | HT Action Frames | Frame Format |  |  | edited | editorials
4742 | McCann, Stephen | 7.4.7.1 | 58 | 6 | E | Y | 58 | 6 | Recommended Transmission Channel Width Management Action Frame | 7.4.7.1 | E |  | A |  |  | 6 | Surely the reference to 'both non-AP STA and AP', actually refers to STAs. I don’t know what a non-AP STA is? (i.e. it is usually understood that an AP is a STA) | Clarification is required | The term non-AP QSTA is defined in the baseline. The term non-AP STA is used (but never defined) in the baseline. Added this definition. | D1.01 | Coexistence | Coexistence |  |  | edited | editorials
4743 | McCann, Stephen | 7.4.7.10 | 76 | 13 | E | N | 76 | 13 | PSMP | 7.4.7.10 | E |  | C |  |  | 6 | Figure n28. The last Order value should be 4..N_STA. | '4..N_STA' | Alternate: 4 to (N_STA+3) | D1.01 | PSMP | PSMP |  |  | edited | editorials
4744 | McCann, Stephen | 7.4.7.10 | 76 | 19 | E | N | 76 | 19 | PSMP | 7.4.7.10 | E | 6845 | A |  |  | 6 | typo: 'last in current the service period' | 'last in the current service period' |  | D1.01 | Duplicate | Duplicate |  |  | no edit required | editorials
4745 | McCann, Stephen | 7.4.7.10 | 77 | 2 | E | Y | 77 | 2 | PSMP | 7.4.7.10 | E |  | A |  |  | 6 | typo: '8us' should be written correctly as '8µs'. This typo occurs many times in the draft. | '8µs' |  | D1.01 | PSMP | PSMP |  |  | edited | editorials
4746 | McCann, Stephen | 7.4.7.10 | 77 | 2 | E | Y | 77 | 2 | PSMP | 7.4.7.10 | E |  | C |  |  | 6 | The statement 'Therefore, this field can describe a PSMP exchange of up to 8ms duration', assumes quite a lot on the reader. N_STA is a 5 bit field, which therefore has a maximum value of 1024, multipled by the 8µs then gives 8ms. | Clarification of where 8ms comes from, should be stated. | Alternate: insert " approximately" before 8ms. | D1.01 | PSMP | PSMP |  |  | edited | editorials
4747 | McCann, Stephen | 7.4.7.10 | 77 | 7 | E | N | 77 | 7 | PSMP | 7.4.7.10 | E |  | R |  |  | 6 | 'the AID value' is not defined | Requires definition | This is defined in the baseline |  | PSMP | PSMP |  |  | no edit required | 11-06-0706 | 11
4748 | McCann, Stephen | 7.4.7.10 | 77 | 30 | E | N | 77 | 30 | PSMP | 7.4.7.10 | E |  | A |  |  | 6 | typo: 'bit2' | 'bit 2' |  | D1.01 | PSMP | PSMP |  |  | edited | editorials
4749 | McCann, Stephen | 7.4.7.5 | 63 | 10 | T | Y | 63 | 10 | Reciprocity Correction frame | 7.4.7.5 | T |  | C |  |  | 104 | Doesn't the use of the sub-carrier numbers -28, +28 in Figure n26, specifically refer to HT 20MHz operation. For non-HT operation, I understand the number of sub-carriers is only 26 for 20MHz operation. | Clarification is potentially required for the 26, 28 sub carrier cases. | Counter. This subclause is removed based on acceptance of 06/1411r7. |  | Beamforming | Beamforming & Adaptation | 806 |  | approved | 11-06-0706 | 23
4750 | McCann, Stephen | 7.4.7.6 | 64 | 2 | E | Y | 64 | 2 | MIMO CSI Matrices frame | 7.4.7.6 | E |  | C |  |  | 6 | Table n29. The value of MCMR Seqment Sequence is 'Unused' | define 'Unused' | Changed to "reserved" | D1.01 | Beamforming | Beamforming & Adaptation |  |  | edited | editorials
4751 | McCann, Stephen | 7.4.7.6 | 65 | 1 | E | N | 65 | 1 | MIMO CSI Matrices frame | 7.4.7.6 | E |  | R |  |  | 6 | Table n31 typo: First Meaning rows contains Ng in italics | remove italics | Terms are generally italicised. |  | Beamforming | Beamforming & Adaptation |  |  | no edit required | 11-06-0706 | 11
4752 | McCann, Stephen | 7.4.7.7 | 71 | 1 | T | Y | 71 | 1 | MIMO Uncompressed Steering Matrices frame | 7.4.7.7 | ST |  | C | Vinko | 06/1686r1 | 87 | Table n40. First Meaning row contains the phrase 'Average Signal to Noise Ratio' | How is this average SNR calculated? | Countered with changes provided in 06/1686r1 |  | Beamforming | Beamforming & Adaptation | 907 | 976 | approved | 11-06-0706 | 23
4753 | McCann, Stephen | 7.4.7.7 | 71 | 1 | T | Y | 71 | 1 |  | 7.4.7.7 | T | 2288 | A |  |  |  | Table n40. Sub-carrier numbers start from -26. This seems to specifically refer to non-HT 20 MHz operation. | Should this be -28? If not, further clarification between this table and Figure n26 is required. | Change "26" to "28" in Table n33 |  | Duplicate | Duplicate |  |  | dup | 11-06-0706 | 12
4754 | McCann, Stephen | 7.4.7.8 | 75 | 13 | E | N | 75 | 13 | Compressed Steering Matrices Feedback frame | 7.4.7.8 | T |  | C | Joonsuk |  | 59 | Figure title missing | Figure n27 | Accepted in principle. Counter with specific changes specified in 06/920r5 |  | Beamforming | Beamforming & Adaptation | EN | See 11989 | edited | 11-06-0706 | 23
4755 | McCann, Stephen | 7.4.7.8. | 75 | 16 | E | N | 75 | 16 | Compressed Steering Matrices Feedback frame | 7.4.7.8 | T |  | C | Joonsuk |  | 59 | Figure title missing | Figure n28 | Accepted in principle. Counter with specific changes specified in 06/920r5 |  | Beamforming | Beamforming & Adaptation | EN | See 11989 | edited | 11-06-0706 | 23
4756 | McCann, Stephen | 7.4A.1 | 79 | 0 | T | Y | 79 | 0 |  | 7.4A.1 | T |  | R |  |  | 70 | Why is the unique pattern ASCII value N? | Clarification required for this chosen constant | Propose reject. The amendment is not required to justify itself. However, in reply to the commenter, it was necessary to choose some value, and lacking any reason to prefer one 8-bit value over another, the proposal chose this value. |  | A-MPDU | Frame Format |  | 391 | no edit required | 11-06-0706 | 19
4757 | McCann, Stephen | 7.4A.1.2 | 80 | 13 | E | N | 80 | 13 | De-aggregation (Informative) | 7.4A.1.2 | E |  | R |  |  | 6 | Suggested optimisation 1 : Remove the multiply and divide by 4 | offset += 4 + 4*((get_MPDU_length(offset)+3)/4); becomes offset += 4 + (get_MPDU_length(offset)+3); | The purpose of these is to round up. The suggested change looses the rounding effect. |  | A-MPDU | Frame Format |  |  | no edit required | 11-06-0706 | 11
4758 | McCann, Stephen | 7.4A.1.2 | 80 | 13-18 | E | N | 80 | 13 | De-aggregation (Informative) | 7.4A.1.2 | E |  | R |  |  | 6 | Suggested optimisation 2 : The 'Else' clause is not actually required | offset += 4 + (get_MPDU_length(offset)+3); } Else { /* delimiter invalid, advance 4 bytes and try again */ offset += 4; } becomes offset += get_MPDU_length(offset)+3; } /* advance 4 bytes and try again */ offset += 4; | The code is written for clarity, not efficiency. The proposed change does not improve clarity. |  | A-MPDU | Frame Format |  |  | no edit required | 11-06-0706 | 11
4759 | McCann, Stephen | 8.8 | 82 | 8 | T | Y | 82 | 8 | Security for HT STA | 8.8 | DT |  | A | Matthew F |  | 43 | Is 'no encryption' also a possibility?? | clarification is required | Accept - U - editor to incorporate changes as described within 11-06-1347-02 |  | Security | MAC | EN | Implemented for CID 1250 | edited | 11-06-0706 | 23
4760 | McCann, Stephen | 9.10.2 | 91 | 33 | E | N | 91 | 33 | Setup and modification of the Block Ack parameters | 9.10.2 | E | 73 | A |  |  | 6 | editors insertion comment missing | add 'change the text to the following' |  | D1.01 | Duplicate | Duplicate |  |  | no edit required | editorials
4761 | McCann, Stephen | 9.10.7.1 | 93 | 7 | E | N | 93 | 7 | BlockAck Extension Architecture | 9.10.7.1 | E |  | A |  |  | 6 | Figure n34 has an unusual format and font which is inconsistent with most of the other figures. | Use consistent format and font for the figures |  | D1.01 | Block Ack | MAC |  |  | edited | editorials
4762 | McCann, Stephen | 9.10.7.1 | 93 | 16 | E | N | 93 | 16 | BlockAck Extension Architecture | 9.10.7.1 | E |  | A |  |  | 6 | typo: SN | Sequence Number (SN) |  | D1.01 | Block Ack | MAC |  |  | edited | editorials
4763 | McCann, Stephen | 9.10.7.1 | 93 | 18 | E | Y | 93 | 18 | BlockAck Extension Architecture | 9.10.7.1 | E |  | A |  |  | 6 | Not appropriate to mention 802.11e, which does not exist as a separate entity. In other words this will become a meaningless statement. This reference also occurs elsewhere in this draft. | Refer to the specific issue within the base 802.11 document |  | D1.01 | Block Ack | MAC |  |  | edited | editorials
4764 | McCann, Stephen | 9.10.7.1 | 93 | 22 | E | N | 93 | 22 | BlockAck Extension Architecture | 9.10.7.1 | E |  | A |  |  | 6 | Do not know what SSN refers to? | Need to define SSN | Fixed by resolution to other editorial comment | D1.01 | Block Ack | MAC |  |  | edited | editorials
4765 | McCann, Stephen | 9.10.7.3 | 94 | 19 | E | N | 94 | 19 | Scoreboard context control in full state | 9.10.7.3 | T |  | A |  |  | 85 | Why is 2^12 used? | Clarify the significance of this value | Accept - no change to draft - 2^12 is used because the sequence number values have a range of 0 to 2^12 - 1. In order to determine whether received frames are in the future or in the past, the space is divided in half. This division is consistent with the same concept used in the base standard. |  | Block Ack | MAC | 659 |  | approved | 11-06-0706 | 23
4766 | McCann, Stephen | 9.12 | 104 | 10, 19 | E | N | 104 | 10 | Frame exchange sequences | 9.12 | E |  | A |  |  | 6 | Missing closing braces on equations | Add ')' to the end of line 10 and 19 | Also same bug in following term corrected. | D1.01 | MAC Operation | MAC |  |  | edited | editorials
4767 | McCann, Stephen | 9.15 | 105 | 19 | E | N | 105 | 19 | L-SIG TXOP Protection | 9.15 | E | 2557 | A |  |  | 6 | typo: 'STA' | 'STAs' |  | D1.01 | Duplicate | Duplicate |  |  | no edit required | editorials
4768 | McCann, Stephen | 9.16.2 | 107 | 21-23 | E | N | 107 | 21 | Long NAV | 9.16.2 | E | 1621 | A |  |  | 6 | Bulletisation required for these points, in a similar manner to lines 5-13 on the same page. | Add bullet points |  | D1.01 | Duplicate | Duplicate |  |  | no edit required | editorials
4769 | McCann, Stephen | 9.17.1 | 109 | 20 | E | Y | 109 | 20 | Reverse direction aggregation exchanges | 9.17.1 | E |  | R |  |  | 6 | The term 'responder' has been used for the first time. I think this should either be 'responder STA' or another previously used definition should be used. | 'responder STA' ?? | The term has been used many times in the draft and 802.11ma. |  | MAC Operation | MAC |  |  | no edit required | 11-06-0706 | 11
4770 | McCann, Stephen | 9.17.1 | 109 | 24 | E | Y | 109 | 24 |  | 9.17.1 | ST | 388 | C |  |  |  | Difficult to tell if the reference to Table n5 is actually correct or not? Without knowing if this reference is correct or not, it's difficult to check the validity of this statement | Clarify reference to Table n5. | Resolved as per submission 1519r0 |  | Duplicate | Duplicate |  |  | dup | 11-06-0706 | 19
4771 | McCann, Stephen | 9.18.1.1 | 112 | 10, 11 | E | N | 112 | 10 | PSMP sequence | 9.18.1.1 | E | 1358 | A |  |  | 6 | typos: 'minimal' & 'minimum' | 'the minimal' & 'the minimum' |  | D1.01 | Duplicate | Duplicate |  |  | no edit required | editorials
4772 | McCann, Stephen | 9.18.1.1 | 111 | 17 | T | Y | 111 | 17 | PSMP sequence | 9.18.1.1 | DT |  | R | Naveen K |  | 45 | I think it should be remembered that an AP is also an STA (see my comment 43 above). Hence I think that this sections requires some re-writing | Clarify when an AP differs from an STA. | Reject: Other areas of the standard talk about setting up a traffic stream do not find it necessary to make this distinction as it is clearly established else where that only a non-AP STA can establish a TSPEC - U |  | PSMP | PSMP |  |  | no edit required | 11-06-0706 | 19
4773 | McCann, Stephen | 9.18.1.1.2 | 114 | 3 | T | Y | 114 | 3 | Up Link Transmission | 9.18.1.1.2 | DT |  | C |  |  | 45 | Since an AP is also an STA, the statement 'STA's AP' is meaningless | Clarify when an AP differs from an STA. | Counter - Modify the text "STA’s AP transmits an 4 Additional Information Element RIFS mode field contains the value 1" to "AP's Additional Information Element RIFS mode field contains the value 1" - U | D1.05 | PSMP | PSMP | EM | Conflicts with 8054. Reworded thus: "PPDUs transmitted within a PSMP-UTT may be separated using (Ed: CID 1372) RIFS or SIFS. The use of RIFS is limited as defined in 9.13.3.1 (RIFS protection). (Ed: CID 8054)" | edited | 11-06-0706 | 23
4774 | McCann, Stephen | 9.18.2.1 | 116 | 4 | E | N | 116 | 4 | PSMP Power management | 9.18.2.1 | E |  | R |  |  | 6 | typo: 'SP' | 'Service Period (SP)' | Has already been defined in 802.11ma. |  | PSMP | PSMP |  |  | no edit required | 11-06-0706 | 11
4775 | McCann, Stephen | 9.18.2.1 | 116 | 7 | E | N | 116 | 7 | PSMP Power management | 9.18.2.1 | E |  | A |  |  | 6 | typo: 'de-asserting of the' | 'de-asserting the' |  | D1.01 | PSMP | PSMP |  |  | edited | editorials
4776 | McCann, Stephen | 9.19.1 | 118 | 6 | T | Y | 118 | 6 | Introduction (informative) | 9.19.1 | T |  | C |  |  | 60 | The term 'sender' has been used for the first time. I think this should be 'initiator STA' or another previously used definition | initiator STA' ?? | Resolved by replacing occurrences of "initiator" and "responder" with "MFB requester" and MFB responder" as specified in 06/1302r3 |  | Link Adaptation | Beamforming & Adaptation | EN | Implemented for 3992 | edited | 11-06-0706 | 23
4777 | McCann, Stephen | 9.19.2 | 118 | 17 | E | N | 118 | 17 | Link Adaptation using the HT Control Field | 9.19.2 | E |  | R |  |  | 6 | The term 'user' is not normally used in this draft. STA should be refered to as opposed to the user. It is the STA that receives the information, as opposed to the user themselves. | clarify the term 'user' | Fixed by resolution to earlier editorial comment |  | Link Adaptation | Beamforming & Adaptation |  |  | no edit required | 11-06-0706 | 11
4778 | McCann, Stephen | 9.19.2 | 118 | 37 | E | N | 118 | 37 | Link Adaptation using the HT Control Field | 9.19.2 | E | 1415 | A |  |  | 6 | typo: 'if there not' | 'if there is not' |  | D1.01 | Duplicate | Duplicate |  |  | no edit required | editorials
4779 | McCann, Stephen | 9.20.2.1.1 | 122 | 8 | E | N | 122 | 8 | Introduction (Informative) | 9.20.2.1.1 | T |  | C |  |  | 29 | Why is the figure of 'five' used. If this based on a technology limitation? | Clarification of this value is required | The editor doesn’t know. Maybe the technical adhoc does.: Resolved by the previous comment CID 7142 |  | Beamforming | Beamforming & Adaptation | EN |  | no edit required | editorials
4780 | McCann, Stephen | 9.20.2.1.2 | 122 | 17 | E | N | 122 | 17 | Procedure | 9.20.2.1.2 | E |  | A |  |  | 6 | typo: 'allow' | 'allows' |  | D1.01 | Beamforming | Beamforming & Adaptation |  |  | edited | editorials
4781 | McCann, Stephen | 9.20.2.1.2 | 122 | 20 | E | N | 122 | 20 | Procedure | 9.20.2.1.2 | E |  | R |  |  | 6 | typo: 'sounding' | 'soundings' | "sounding" remains the same in the plural form. |  | Beamforming | Beamforming & Adaptation |  |  | no edit required | 11-06-0706 | 11
4782 | McCann, Stephen | 9.20.3.1 | 123 | 21 | E | Y | 123 | 21 | Introduction (informative) | 9.20.3.1 | T |  | C |  |  | 22 | Excellent piece of informative text. More of this type of detail should be added elsewhere throughout the document | add more explanatory text, like this, to the rest of the draft. | Gen AdHoc: Please see the new version. Thank you for the compliment. |  | Beamforming | General | EN |  | no edit required | editorials
4783 | McCann, Stephen | 9.20.3.2 | 123 | 30 | E | N | 123 | 30 | Feedback request and response rules | 9.20.3.2 | E |  | A |  |  | 6 | typo: 'after end' | 'after the end' |  | D1.01 | Beamforming | Beamforming & Adaptation |  |  | edited | editorials
4784 | McCann, Stephen | 9.20.3.2 | 123 | 36 | E | N | 123 | 36 | Feedback request and response rules | 9.20.3.2 | E | 1623 | C |  |  | 6 | the word 'getting' needs to be replaced | reception of | Alternate: The transmitter shall not expect to receive feedback from each request. | D1.01 | Duplicate | Duplicate |  |  | no edit required | editorials
4785 | McCann, Stephen | 9.20.3.3 | 124 | 24 | E | N | 124 | 24 | Transmit Beamforming with explicit Feedback | 9.20.3.3 | E | 411 | A |  |  | 6 | the word 'get' needs to be replaced | 'to become stale' |  | D1.01 | Duplicate | Duplicate |  |  | no edit required | editorials
4786 | McCann, Stephen | 9.20.3.3 | 124 | 21 | T | Y | 124 | 21 | Transmit Beamforming with explicit Feedback | 9.20.3.3 | T |  | C |  | 06/886 | 57 | The term 'client' has been used for the first time. I think this should be 'receiving STA' or another previously used definition | receiving STA' ?? | "client" is not used in the new text for the replacement of 9.20.3 in the document 886r4. |  | Beamforming | Beamforming & Adaptation | EN | Implemented for CID 4238 | edited | 11-06-0706 | 23
4787 | McCann, Stephen | 9.21.1 | 125 | 17 | E | N | 125 | 17 | Introduction (Informative) | 9.21.1 | T |  | R |  |  | 30 | Why are the values of '8' and '4' used here. Above these values, are there diminishing returns in performance against complexity? | Justify the reason for using '8' and '4' | The editor doesn’t know. Maybe the technical adhoc does. Rejected on the grounds that BF&LA adhoc group does not believe that additional number of antennas may give significant gain over the complexity increase. |  | Antenna Selection | Beamforming & Adaptation |  |  | no edit required | 11-06-0706 | 11
4788 | McCann, Stephen | 9.21.2 | 126,127 | 28 (126), 6 (127) | E | N | 126 | 28 | Procedure | 9.21.2 | E |  | A |  |  | 6 | typo: '+ HTC' | '+HTC' |  | D1.01 | Antenna Selection | Beamforming & Adaptation |  |  | edited | editorials
4789 | McCann, Stephen | 9.22 | 128 | 13 | E | N | 128 | 13 | Zero Length Frame as sounding frame | 9.22 | E |  | C |  |  | 6 | typo: 'within SIFS'. Generally speaking SIFS requires a preposition | 'within a SIFS' | Change "SIFS" to "a SIFS interval". That is the usage in 802.11ma. | D1.01 | ZLF | Beamforming & Adaptation |  |  | edited | editorials
4790 | McCann, Stephen | 9.22 | 128 | 12 | T | Y | 128 | 12 | Zero Length Frame as sounding frame | 9.22 | T |  | C |  |  | 80 | The term 'grantee' has been used for the first time. Indeed the expanded version of this line reads 'Reverse Direction Grant Grantee', which requires a change. | receiving STA' ?? | Counter: Resolved by text changes in D1.05 -- "RDG Grantee" replaced by "RD responser" replace "grantee" with "recipient" |  | ZLF | Beamforming & Adaptation | 842 |  | approved | 11-06-0706 | 23
4791 | McCann, Stephen | 9.23 | 129 | 20 | T | Y | 129 | 20 |  | 9.23 | DT |  | D | Srini |  |  | It appears that 40 MHz operation is not very clearly explained when operating with legacy (i.e. non-HT) equipment. Although there is much detail within the draft about the mixed mode 20/40 MHz operation, there is lack of clarity about this issue | Clarification should be added, at some point, to clearly explain how 40 MHz operation works with legacy equipment. | Deferred for later submission by Srini Kandala at October'06 F2F Adhoc |  | Coexistence | Coexistence |  |  | coex | 11-06-0724 | 32
4792 | McCann, Stephen | 9.23.2 | 129 | 29 | T | Y | 129 | 29 |  | 9.23.2 | DT |  | D | Srini |  |  | How are 'far-away overlapping' BSSs actually characterized. This parameter requires some clarification | Clarification is required for 'far away' | Deferred for later submission by Srini Kandala at October'06 F2F Adhoc |  | Coexistence | Coexistence |  |  | coex | 11-06-0724 | 32
4793 | McCann, Stephen | 9.23.2 | 129 | 31 | T | Y | 129 | 31 | STA CCA sensing 40/20MHz BSS | 9.23.2 | DT |  | C |  |  | 74 | How does 40 MHz operation affect 802.11 modifications for the Japanese frequency assignment plan, where I understand that only 4 20 MHz channels are allocated within the 2.4 GHz band. | Statement required about 40 MHz operation in Japan. | Gen AdHoc: Nov 06: 40 MHz channel usage is optional in the spec to allow for regulatory domain requirements. Operating frequencies descriptions are generic to allow this flexibility to accomodate various regulatory requirements that vary by country and over time. Editor is instructed to remove the country specific tables: n75. and add a formula for the 40MHz channel center frequency as follows: Channel starting frequency + 5 * [n_Primary + 2 * Secondary] where Channel starting frequency is defined in 17.3.8.3.2 and Secondary is+/-1 representing a secondary channel that is above or below the primary channel frequency respectivly. Transfer to General |  | Coexistence | General | 685 |  | approved | 11-06-0706 | 23
4794 | McCann, Stephen | 9.23.5 | 130 | 9 | E | N | 130 | 9 | Frame transmission in 40/20Mhz BSS | 9.23.5 | E |  | R |  |  | 6 | typo: 'frame it responds' | 'frame responds' | Fixed by resolution to earlier editorial comment |  | Coexistence | Coexistence |  |  | no edit required | 11-06-0706 | 11
4795 | McCann, Stephen | A4.15.1 | 270 | 0 | E | N | 270 | 0 | MAC Enhancements for Higher Throughput | A4.15.1 | E |  | A |  |  | 6 | Row HTM19: '40/20 MHz Operation' is mentioned | '20/40 MHz Operation' |  | D1.01 | PICS | General |  |  | edited | editorials
4796 | McCann, Stephen | Annex A | 265 | 2 | E | N | 265 | 2 | PICS | Annex A | E |  | A |  |  | 6 | Footnote 9 is missing | Remove reference to footnote 9 | Fixed by resolution to earlier editorial comment | D1.01 | PICS | General |  |  | edited | editorials
4797 | McCann, Stephen | General |  |  | E | N | 0 |  | General | General | HE |  | R | Adrian |  | 53 | The terms 'legacy', 'L-' and 'Non-HT' are used in many places, sometimes interchangeably - Figure n54 | Use consistent terminology, e.g. 'non-HT' | Legacy has been replaced, but relabelling of L-SF etc has been left for discussion. Ed AdHoc: Transfer to Gen AdHoc GenAdHoc: A Strawpoll will be held to resolve this question during the TGn session in San Diego GenAdHoc: Per the strawpoll, no change will occur. (see item 75 of San Diego Minutes 968r1) |  | General | General |  |  | no edit required | 11-06-0706 | 19
4798 | McCann, Stephen | General |  |  | E | N | 0 |  | General | General | E |  | A |  |  | 6 | Are there any footnotes between footnote 1 and 5 | Check footnotes 2 - 4 | Footnote numbering is continuous in the working draft. | D1.01 | General | General |  |  | edited | editorials
4799 | McCann, Stephen | General |  |  | T | Y | 0 |  | General | General | DT |  | R |  |  | 36 | Does MIMO operation of the transmitter have any impact on the EIRP power transmission rules in Europe. In other words, does the spatial diversity of the transmitting antennas increase the EIRP, whilst not increasing the transmitter power. | Does MIMO operation have any impact of the EIRP output of the system? | Gen AdHoc: This comment does not request any change to the Standard. The commenter is encouraged to check with a PHY expert for the specifics of his question. |  | General | General |  |  | no edit required | 11-06-0706 | 19
4800 | McNamara, Darren | 11.4.4A.2 | 148 | 28 | T | Y | 148 | 28 |  | 11.4.4A.2 | DT | 7504 | C |  |  |  | Presence of a 'TBD' | Replace TBD with appropriate text | Delete the text "The STA may add another TSPEC under TBD conditions." Modify the text "In this case" to "In the case when the AP receives an additional TSPEC," Counter - U |  | Duplicate | PSMP |  |  | dup | 11-06-0706 | 12
4801 | McNamara, Darren | 20.4.1 | 237 | 6 | E | N | 237 | 6 | PLME_SAP sublayer management primitives | 20.4.1 | E | 832 | A |  |  | 6 | Presence of a 'TBD' | Replace TBD with appropriate reference |  | D1.01 | Duplicate | Duplicate |  |  | no edit required | editorials
4802 | McNamara, Darren | 3 | 2 | 10 | E | N | 2 | 10 | Definitions | 3 | E |  | a |  |  | 6 | Presence of a 'TBD' | Replace TBD with appropriate reference. | Fixed by resolution to earlier editorial comment | D1.01 | General | General |  |  | edited | editorials
4803 | McNamara, Darren | 7.4.7.5 | 63 | 5 | T | Y | 63 | 5 |  | 7.4.7.5 | ST | 4637 | D |  |  |  | This clause only describes the format of the reciprocity correction vector. There is no definition of how the entries in this vector are calculated. | Define how the entries in the reciprocity correction vector are calculated. |  |  | Duplicate | Duplicate |  |  | dup | 11-06-0706 | 12
4804 | McNamara, Darren | 9.23.2 | 129 |  | T | Y | 129 |  |  | 9.23.2 | DT |  | D | Srini |  |  | STAs transmitting 40MHz PPDUs are not currently required to sense CCA on the extension channel | Change text so that STAs transmitting 40MHz PPDUs shall sense CCA on the extension channel. | Deferred for later submission by Srini Kandala at October'06 F2F Adhoc |  | Coexistence | Coexistence |  |  | coex | 11-06-0724 | 32
4805 | Medvedev, Irina | 20.2.1 | 161 | 29 | E | N | 161 | 29 |  | 20.2.1 | T | 3433 | C |  |  |  | Footnote 7 is missing | Insert footnote 7 | Delete reference to footnote 7. | 20060526r0-Sheet6 Editorials.doc | Duplicate | Duplicate |  |  | dup | 11-06-0706 | 12
4806 | Medvedev, Irina | 20.2.2.1 | 162 | Table | E | N | 162 | 1 | TXVECTOR L_LENGTH | 20.2.2.1 | E |  | A |  |  | 6 | Language in STBC row of Table n60 | remove "either" after "between", make "STS" and "SS" subscripts in "NSTS" and "NSS"; insert parentheses "( )" around "NSTS" and "NSS" |  | D1.01 | PHY Interface | PHY |  |  | edited | editorials
4807 | Medvedev, Irina | 20.2.2.1 | 162 | Table | E | N | 162 | 1 | TXVECTOR L_LENGTH | 20.2.2.1 | E |  | A |  |  | 6 | Language in NUM_EXTEN_SS row of Table n60 | replace "stream(s)" with "streams", insert comma "," after streams, and place parentheses "( )" around 0-3 so that it reads "(0-3)" |  | D1.01 | PHY Interface | PHY |  |  | edited | editorials
4808 | Medvedev, Irina | 20.2.2.1 | 162 | Table | E | N | 162 | 1 | TXVECTOR L_LENGTH | 20.2.2.1 | E |  | A |  |  | 6 | Inconsistent period placement | Make a rule for placing a period at the end of each statement in the table and stick with it. Recommend not using periods in the table. | Table checked and no punctuation rule adopted. | D1.01 | PHY Interface | PHY |  |  | edited | editorials
4809 | Medvedev, Irina | 20.2.2.1 | 162 | Table | E | N | 162 |  | TXVECTOR L_LENGTH | 20.2.2.1 | E | 4535 | A |  |  | 6 | Inconsistent capitalization | Make a rule for using lower or uppercase letters and use it consistently. | Table checked and initial cap rule adopted. | D1.01 | Duplicate | Duplicate |  |  | no edit required | editorials
4810 | Medvedev, Irina | 20.2.2.1 | 163 | 2 | E | N | 163 | 2 | TXVECTOR L_LENGTH | 20.2.2.1 | E |  | A |  |  | 6 | Grammar | Insert comma "," after "In a HT frame" |  | D1.01 | PHY Interface | PHY |  |  | edited | editorials
4811 | Medvedev, Irina | 20.2.2.12 | 164 | 13 | E | N | 164 | 13 | TXVECTOR AGGREGATION | 20.2.2.12 | E |  | C |  |  | 6 | Missing information and grammar | Replace sentence with "The AGGREGATION parameter is set to 1 if the PSDU contains A-MPDU; otherwise, it is set to 0.", paying close attention to the punctuation. | CID-323 resolves the 'set to 1' comment. There is no need to combine the two sentences - there are many examples in the draft where the values of a field are described in separate sentences. | D1.01 | PHY Interface | PHY |  |  | edited | editorials
4812 | Medvedev, Irina | 20.2.2.13 | 164 | 16 | E | N | 164 | 16 | TXVECTOR STBC | 20.2.2.13 | E |  | A |  |  | 6 | Language, punctuation (missing dash in space-time, missing period at end of sentence). | Replace last sentence with "The allowed values are 0, 1, and 2, where a value of 0 indicates that no space-time block coding (STBC) is used.", paying close attention to the punctuation. |  | D1.01 | PHY Interface | PHY |  |  | edited | editorials
4813 | Medvedev, Irina | 20.2.2.17 | 164 | 28 | E | N | 164 | 28 | TXVECTOR ANTENNA_SET | 20.2.2.17 | E | 325 | A |  |  | 6 | Grammar | Change "is used" to "are used" |  | D1.01 | Duplicate | Duplicate |  |  | no edit required | editorials
4814 | Medvedev, Irina | 20.2.2.5 | 163 | 17 | E | N | 163 | 17 | TXVECTOR FORMAT | 20.2.2.5 | E | 3919 | R |  |  | 6 | Language | Change "with in" to "within". | the word 'with' was deleted per CID-1585. |  | Duplicate | Duplicate |  |  | no edit required | 11-06-0706 | 11
4815 | Medvedev, Irina | 20.2.2.6 | 163 | 22 | E | N | 163 | 22 | TXVECTOR MCS | 20.2.2.6 | E |  | C |  |  | 6 | Language | Replace "value of be used in … scheme is the index" with "value to be placed in the MCS field is the MCS index"; remove extra space before "Table" | replace 'value of be' with 'value to be'. The text following it retained as is. | D1.01 | PHY Interface | PHY |  |  | edited | editorials
4816 | Medvedev, Irina | 20.2.2.6 | 163 | 23 | E | N | 163 | 23 | TXVECTOR MCS | 20.2.2.6 | E |  | A |  |  | 6 | Language | Remove extra space after "n88" |  | D1.01 | PHY Interface | PHY |  |  | edited | editorials
4817 | Medvedev, Irina | 20.2.2.7 | 163 | 26-27 | E | N | 163 | 26 | TXVECTOR BW | 20.2.2.7 | E |  | C |  |  | 6 | Language | Replace lines 26 and 27 with: "Two additional modes for the transmission over 40 MHz are indicated: duplicate legacy or duplicate HT." Remove the last sentence. It provides redundant information and serves no purpose. (If keeping last sentence, replace "between" with "among".) | removed the last sentence. Kept the previous sentnce. Changed lagacy to non-HT | D1.01 | PHY Interface | PHY |  |  | edited | editorials
4818 | Medvedev, Irina | 20.2.2.8 | 163 | 29-31 | E/T | N | 163 | 29 | TXVECTOR CH_OFFSET | 20.2.2.8 | DT |  | A |  |  | 11 | Language. First sentence falsely indicates that either upper or lower part may be used, implying that entire 40 MHz cannot be used. | Replace with the following sentence, paying careful attention to punctuation. "The CH_OFFSET parameter indicates which portion of the 40MHz channel will be used for transmission. Allowed values are: CH_OFF_40 - the entire 40MHz is used, CH_OFF_U20 - the upper 20MHz channel is used, and CH_OFF_L20 - the lower 20MHz channel is used." | The PHY ad hoc accepts this comment. | D1.03 | PHY Interface | PHY | EM | Section had been edited in D1.01. Incorporated proposed change into existing text to address the comment. | edited | editorials
4819 | Medvedev, Irina | 20.2.2.9 | 164 | 2 | E | N | 164 | 2 | TXVECTOR LENGTH | 20.2.2.9 | E |  | A |  |  | 6 | Missing information | Insert "in a HT frame" after "octets" | Inserted "in an HT frame" after "octets" | D1.01 | PHY Interface | PHY |  |  | edited | editorials
4820 | Medvedev, Irina | 20.2.3 | 165 | 6 | E | N | 165 | 6 | RXVECTOR parameters | 20.2.3 | E |  | A |  |  | 6 | Extra space | Remove space after "n61" | This results from the (Ed ) comment and the way they are stripped. The editor will find a way to remove these comments that also avoids the introduction of spurious spaces. | D1.01 | PHY Interface | PHY |  |  | edited | editorials
4821 | Medvedev, Irina | 20.2.3 | 165 | Table | E | N | 165 | 10 | RXVECTOR parameters | 20.2.3 | E |  | A |  |  | 6 | Language in STBC row of Table n61 | remove "either" after "between", make "STS" and "SS" subscripts in "NSTS" and "NSS"; insert parentheses "( )" around "NSTS" and "NSS" |  | D1.01 | PHY Interface | PHY |  |  | edited | editorials
4822 | Medvedev, Irina | 20.2.3 | 166 | Table | E | N | 166 | 10 | RXVECTOR parameters | 20.2.3 | E |  | A |  |  | 6 | Language in NUM_EXTEN_SS row of Table n61 | replace "stream(s)" with "streams", insert comma "," after streams, and place parentheses "( )" around 0-3 so that it reads "(0-3)" |  | D1.01 | PHY Interface | PHY |  |  | edited | editorials
4823 | Medvedev, Irina | 20.2.3 | 165 | Table | T | N | 165 | 10 | RXVECTOR parameters | 20.2.3 | T |  | A |  |  | 74 | Missing rates in L_DATARATE row of Table n61 | Insert rates "3, 4.5, and 27" | Gen AdHoc: Nov 06: These rates have been added -- See CID3615. Reason for deferral: Related to relationship of 11n to other .11 standards. Resolve this comment after the issue is better understood. A related issue has been referred to the general ad hoc. |  | PHY Interface | General | 683 |  | approved | 11-06-0706 | 23
4824 | Medvedev, Irina | 20.2.3.1 | 166 | 4 | E | N | 166 | 4 | RXVECTOR L_LENGTH | 20.2.3.1 | E |  | A |  |  | 6 | Punctuation | Insert comma "," after "packet" |  | D1.01 | PHY Interface | PHY |  |  | edited | editorials
4825 | Medvedev, Irina | 20.2.3.1 | 166 | 7 | E | N | 166 | 7 | RXVECTOR L_LENGTH | 20.2.3.1 | E |  | A |  |  | 6 | Punctuation | Insert comma "," after "packet" |  | D1.01 | PHY Interface | PHY |  |  | edited | editorials
4826 | Medvedev, Irina | 20.2.3.12 | 167 | 22-23 | E | N | 167 | 22 | RXVECTOR AGGREGATION | 20.2.3.12 | E | 4428 | A |  |  | 6 | Second sentence is incorrect and does not make sense. | Replace with: "If the AGGREGATION parameter is set to 1, the PSDU contains an A-MPDU; otherwise, it is set to 0.", paying careful attention to the punctuation. |  | D1.01 | Duplicate | Duplicate |  |  | no edit required | editorials
4827 | Medvedev, Irina | 20.2.3.2 | 166 | 9-12 | T | N | 166 | 9 | RXVECTOR RSSI | 20.2.3.2 | ST |  | C | Eric Tokbo | 851 | 11 | What is the value of RSSI maximum? | Define RSSI maximum. Reference 17.2.3.2. | Change 20.5.5.7.2 to "Semantic of the service primitive This primitive shall provide the following parameters: PMD_RSSI.indicate(RSSI) The RSSI shall be a measure of the RF energy received by the HT OFDM PHY. RSSI indications of up to 8 bits (256 levels) are supported." | D1.03 | PHY Interface | PHY | EI | I'm a little mystified by this -- the only difference between the existing text and the replacement text in the resolution is that "OFDM PHY" has been replace by "HT OFDM PHY" I made that change | edited | 11-06-0706 | 15
4828 | Medvedev, Irina | 20.2.3.3 | 166 | 17 | E | N | 166 | 17 | RXVECTOR L-DATARATE | 20.2.3.3 | E |  | A |  |  | 6 | Language | Replace "invalid" with "ignored" or "not used" |  | D1.01 | PHY Interface | PHY |  |  | edited | editorials
4829 | Medvedev, Irina | 20.2.3.5 | 166 | 22 | E | N | 166 | 22 | RXVECTOR FORMAT | 20.2.3.5 | E | 3926 | R |  |  | 6 | Language | Change "with in" to "within". | "with" not required |  | Duplicate | Duplicate |  |  | no edit required | 11-06-0706 | 11
4830 | Medvedev, Irina | 20.2.3.6 | 166 | 26 | E | N | 166 | 26 | RXVECTOR MCS | 20.2.3.6 | E |  | A |  |  | 6 | Language | Replace first sentence with: "The MCS parameter shall indicate the modulation and coding scheme used with the current received PPDU." | Replaced with "The MCS parameter shall indicate the modulation and coding scheme used in the current received PPDU. " | D1.01 | PHY Interface | PHY |  |  | edited | editorials
4831 | Medvedev, Irina | 20.2.3.6 | 166 | 27 | E | N | 166 | 27 | RXVECTOR MCS | 20.2.3.6 | E | 158 | A |  |  | 6 | Incorrect allowed MCS values | Replace "77" with "76" |  | D1.01 | Duplicate | Duplicate |  |  | no edit required | editorials
4832 | Medvedev, Irina | 20.2.3.6 | 166 | 27 | E | N | 166 | 27 | RXVECTOR MCS | 20.2.3.6 | E | 4537 | C |  |  | 6 | Language | Replace last sentence with: "The value in the MCS field is the MCS index defined in the first column of Table n88 to Table n102." | Used the resolution suggested in CID159 | D1.01 | Duplicate | Duplicate |  |  | no edit required | editorials
4833 | Medvedev, Irina | 20.2.3.8 | 167 | 5-6 | E | N | 167 | 5 | RXVECTOR CH_OFFSET | 20.2.3.8 | E | 4538 | A |  |  | 6 | Language | Replace with the following sentence, paying careful attention to punctuation. "The CH_OFFSET parameter shall indicate which portion of the 40MHz channel was used. Allowed values are: CH_OFF_40 - the entire 40MHz is used, CH_OFF_U20 - the upper 20MHz channel is used, and CH_OFF_L20 - the lower 20MHz channel is used." |  | D1.01 | Duplicate | Duplicate |  |  | no edit required | editorials
4834 | Medvedev, Irina | 20.2.3.9 | 167 | 9 | E | N | 167 | 9 | RXVECTOR LENGTH | 20.2.3.9 | E |  | A |  |  | 6 | Extra space | Remove extra space before "LENGTH" |  | D1.01 | PHY Interface | PHY |  |  | edited | editorials
4835 | Medvedev, Irina | 20.2.3.9 | 167 | 10 | T | Y | 167 | 10 | RXVECTOR LENGTH | 20.2.3.9 | T |  | A |  |  | 11 | LENGTH is communicated in the HT-SIG, not the L-SIG | Change "SIG" to "HT-SIG" | accepted |  | PHY Interface | PHY | EN | fixed in D1.01 | no edit required | editorials
4836 | Medvedev, Irina | 20.3.2 | 168 | 32 | E | N | 168 | 32 | PLCP frame format | 20.3.2 | E |  | A |  |  | 6 | Capitalization | Mixed mode or Mixed Mode? This needs to be used consistently throughout the spec. | Fixed by resolution to other editorial comment | D1.01 | PLCP Frame Format | PHY |  |  | edited | editorials
4837 | Medvedev, Irina | 20.3.2 | 169 | 11 | E | N | 169 | 11 | PLCP frame format | 20.3.2 | E |  | A |  |  | 6 | Punctuation | Replace "-" after "Data" with ":" for consistency |  | D1.01 | PLCP Frame Format | PHY |  |  | edited | editorials
4838 | Medvedev, Irina | 20.3.2 | 169 | 13 | E | N | 169 | 13 | PLCP frame format | 20.3.2 | E |  | A |  |  | 6 | Grammar | Remove apostrphe so that it reads "HT-LTFs". |  | D1.01 | PLCP Frame Format | PHY |  |  | edited | editorials
4839 | Medvedev, Irina | 20.3.2 | 169 | 19 | E | N | 169 | 19 | PLCP frame format | 20.3.2 | E |  | A |  |  | 6 | Clarity | Insert "of DLTFs" after "and the number". |  | D1.01 | PLCP Frame Format | PHY |  |  | edited | editorials
4840 | Medvedev, Irina | 20.3.2 | 169 | 2 | E/T | Y | 169 | 2 | PLCP frame format | 20.3.2 | T |  | C |  | 1658 | 89 | The term "PLCP packet" has not been defined. | Replace "PLCP packet" with "PPDU" or if you must, "PLCP frame". However, if using "PLCP frame", use this term in 20.2.2.5 and 20.2.3.5. | as per 1658r2 |  | PLCP Frame Format | PHY | 322 | U | approved | 11-06-0706 | 23
4841 | Medvedev, Irina | 20.3.2.1 | 170 | 4 | E | N | 170 | 4 | Transmitter Block Diagram (informative) | 20.3.2.1 | E |  | C |  |  | 6 | N_{ES} has not been defined | Insert "(number of encoding streams)" immediately after N_{ES} | Inerted "(number of FEC encoders) " after N_{ES} | D1.01 | PLCP | PHY |  |  | edited | editorials
4842 | Medvedev, Irina | 20.3.2.1 | 170 | 7 | E | N | 170 | 7 | Transmitter Block Diagram (informative) | 20.3.2.1 | E |  | A |  |  | 6 | Punctuation | Insert period "." at the end of the sentence. |  | D1.01 | PLCP | PHY |  |  | edited | editorials
4843 | Medvedev, Irina | 20.3.2.1 | 170 | 16-17 | E | N | 170 | 16 | Transmitter Block Diagram (informative) | 20.3.2.1 | HE |  | C |  | 952 | 51 | Missing information | Insert description of "CSD" that is shown in Figure n50 between STBC and Spatial Multiplexing | as per 952r1 as amended by TGn |  | PLCP | PHY | EN | Addressed by resolution to CID 4452 in 06/0952r1 | edited | 11-06-0706 | 23
4844 | Medvedev, Irina | 20.3.2.1 | 170 | 17 | E | N | 170 | 17 | Transmitter Block Diagram (informative) | 20.3.2.1 | E |  | A |  |  | 6 | Extra information | Remove "different" |  | D1.01 | PLCP | PHY |  |  | edited | editorials
4845 | Medvedev, Irina | 20.3.2.1 | 170 | 19 | E | N | 170 | 19 | Transmitter Block Diagram (informative) | 20.3.2.1 | E |  | A |  |  | 6 | Grammar consistency | Insert space before "constellation" |  | D1.01 | PLCP | PHY |  |  | edited | editorials
4846 | Medvedev, Irina | 20.3.2.1 | 170 | 21 | E | N | 170 | 21 | Transmitter Block Diagram (informative) | 20.3.2.1 | E |  | A |  |  | 6 | Grammar consistency | Insert space before "vectors" |  | D1.01 | PLCP | PHY |  |  | edited | editorials
4847 | Medvedev, Irina | 20.3.2.1 | 170 | 27 | E | N | 170 | 27 | Transmitter Block Diagram (informative) | 20.3.2.1 | E |  | A |  |  | 6 | Clarity | Insert "(CSD)" after "Cyclic shift insertion" so that it can be easily associated with the CSD block in Figure n50. |  | D1.01 | PLCP | PHY |  |  | edited | editorials
4848 | Medvedev, Irina | 20.3.2.1 | 170 | 27-28 | E | N | 170 | 27 | Transmitter Block Diagram (informative) | 20.3.2.1 | E |  | A |  |  | 6 | Language | Replace the first part of the second sentence with: "In the case that the applied spatial expansion increases the number of transmit chains…", leaving the rest of the sentence the same. |  | D1.01 | PLCP | PHY |  |  | edited | editorials
4849 | Medvedev, Irina | 20.3.2.2 | 172 | 1 | E | N | 172 | 1 | Overview of the PPDU encoding process | 20.3.2.2 | E |  | A |  |  | 6 | Capitalization | "PLCP Preamble" or "PLCP preamble"? "Header" or "header"? Be consistent, please. | PLCP Header is capitalized as it's a proper noun | D1.01 | PLCP | PHY |  |  | edited | editorials
4850 | Medvedev, Irina | 20.3.2.2 | 172 | 10 | E | N | 172 | 10 | Overview of the PPDU encoding process | 20.3.2.2 | E | 98 | A |  |  | 6 | Language | Replace "NDPBS" with "N_{DBPS}" using subscript for DBPS (copy and paste the equation on line 4) |  | D1.01 | Duplicate | Duplicate |  |  | no edit required | editorials
4851 | Medvedev, Irina | 20.3.2.2 | 172 | 11-12 | E | N | 172 | 11 | Overview of the PPDU encoding process | 20.3.2.2 | E | 350 | A |  |  | 6 | Missing information | Insert "of N_{ES}" after "the value" |  | D1.01 | Duplicate | Duplicate |  |  | no edit required | editorials
4852 | Medvedev, Irina | 20.3.2.2 | 172 | 16 | E | N | 172 | 16 | Overview of the PPDU encoding process | 20.3.2.2 | E |  | A |  |  | 6 | Grammar | Insert period "." after "20.3.4.3.3.4" to end the sentence. Replace the "and" immediately after "20.3.4.3.3.4" with: "With LDPC encoding, " |  | D1.01 | PLCP | PHY |  |  | edited | editorials
4853 | Medvedev, Irina | 20.3.2.2 | 172 | 17 | E | N | 172 | 17 | Overview of the PPDU encoding process | 20.3.2.2 | E |  | A |  |  | 6 | Language | "Replace "to do the" with "used for" |  | D1.01 | PLCP | PHY |  |  | edited | editorials
4854 | Medvedev, Irina | 20.3.2.2 | 172 | 39 | E | N | 172 | 39 | Overview of the PPDU encoding process | 20.3.2.2 | E |  | A |  |  | 6 | Extra information | Remove "frequency" |  | D1.01 | PLCP | PHY |  |  | edited | editorials
4855 | Medvedev, Irina | 20.3.2.2 | 173 | 5 | E | N | 173 | 5 | Overview of the PPDU encoding process | 20.3.2.2 | E |  | C |  |  | 6 | Grammar | Add "s" to "subclause" for plurality | Counter: removed subclause | D1.01 | PLCP | PHY |  |  | edited | editorials
4856 | Medvedev, Irina | 20.3.2.2 | 171 | 13 | T | Y | 171 | 13 | Overview of the PPDU encoding process | 20.3.2.2 | T |  | C |  |  | 11 | GF_MODE is not a TXVECTOR field | Replace "GF_MODE" with "FORMAT" | replace "GF_mode" with "FORMAT" |  | PLCP | PHY | EN | fixed in D1.01 | no edit required | editorials
4857 | Medvedev, Irina | 20.3.2.2 | 171 | 15 | T | Y | 171 | 15 | Overview of the PPDU encoding process | 20.3.2.2 | T |  | C |  |  | 11 | Incorrect/missing description | Replace "HT-STFs" with "HT-LTFs" and insert "and HT-SIG' anfter "HT-LTFs" | replace "HT-STFs" with "HT-LTFs" in line 15 |  | PLCP | PHY | EN | fixed in D1.01 | no edit required | editorials
4858 | Medvedev, Irina | 20.3.2.2 | 173 | 3 | T | Y | 173 | 3 | Overview of the PPDU encoding process | 20.3.2.2 | T |  | C |  |  | 50 | Incorrection information | Replace "RXVECTOR" with "TXVECTOR" | Replace "BW, CH_OFFSET field of RXVECTOR" with "CH_OFFSET field of TXVECTOR and BW of TXVECTOR" |  | PLCP | PHY | EN | addressed by11923 | edited | 11-06-0706 | 23
4859 | Medvedev, Irina | 20.3.2.2 | 173 | 19-20 | T | Y | 173 | 19 | Overview of the PPDU encoding process | 20.3.2.2 | ST |  | C |  | 952 | 51 | Missing information | Add description of the CSD block that occurs between STBC and Spatial Multiplexing in Figure n50. | as per 952r1 as amended by TGn |  | PLCP | PHY | EN | addressed in CID 4452 | edited | 11-06-0706 | 23
4860 | Medvedev, Irina | 20.3.2.3 | 174 | 11 | E | N | 174 | 11 | Modulation and Coding Scheme (MCS) | 20.3.2.3 | E | 4461 | A |  |  | 6 | Incorrect table number, language | Replace "n87" with "n88" and "102" with "Table n102" | Added cross ref. instruction in the text | D1.01 | Duplicate | Duplicate |  |  | no edit required | editorials
4861 | Medvedev, Irina | 20.3.2.3 | 174 | 13 | E | N | 174 | 13 | Modulation and Coding Scheme (MCS) | 20.3.2.3 | E |  | C |  |  | 6 | Incorrect table number, language, missing information | Replace "n87" with "n88", replace "in one" with "for one", mention that the coding is always the same on all streams. | Changed Table ref to n88. Replaced "in one" with "for one". Did not add the text coding is always the same on all streams. | D1.01 | PLCP MCS | PHY |  |  | edited | editorials
4862 | Medvedev, Irina | 20.3.2.3 | 174 | 18 | E | N | 174 | 18 | Modulation and Coding Scheme (MCS) | 20.3.2.3 | E |  | A |  |  | 6 | Capitalization | Change "remaining Tables" to "remaining tables" |  | D1.01 | PLCP MCS | PHY |  |  | edited | editorials
4863 | Medvedev, Irina | 20.3.2.3 | 174 | 19 | E | N | 174 | 19 | Modulation and Coding Scheme (MCS) | 20.3.2.3 | E |  | C |  |  | 6 | Language | Change "These are" to "The unbalanced STBC modes include" | Counter: "The unbalanced STBC modes comprise the cases where two spatial streams..." | D1.01 | PLCP MCS | PHY |  |  | edited | editorials
4864 | Medvedev, Irina | 20.3.2.3 | 174 | 20 | E | N | 174 | 20 | Modulation and Coding Scheme (MCS) | 20.3.2.3 | E |  | A |  |  | 6 | Punctuation | Remove comma "," before "and' |  | D1.01 | PLCP MCS | PHY |  |  | edited | editorials
4865 | Medvedev, Irina | 20.3.2.3 | 174 | 21 | E | N | 174 | 21 | Modulation and Coding Scheme (MCS) | 20.3.2.3 | E |  | A |  |  | 6 | Punctuation | Insert period "." before "These" |  | D1.01 | PLCP MCS | PHY |  |  | edited | editorials
4866 | Medvedev, Irina | 20.3.2.3 | 174 | 21 | E | N | 174 | 21 | Modulation and Coding Scheme (MCS) | 20.3.2.3 | E |  | C |  |  | 6 | Clarity | Insert "unbalanced STBC modes" after "These" | Inserted "STBC modes" | D1.01 | PLCP MCS | PHY |  |  | edited | editorials
4867 | Medvedev, Irina | 20.3.2.4 | 175 | Table n62 | E | N | 175 | 1 | Timing related parameters | 20.3.2.4 | E |  | A |  |  | 6 | Incorrect use of length in Table n62 | Change "length" to "duration" wherever "length" appears in the first column of Table n62 |  | D1.01 | PLCP | PHY |  |  | edited | editorials
4868 | Medvedev, Irina | 20.3.2.4 | 175 | Table n63 | E | N | 175 | 2 | Timing related parameters | 20.3.2.4 | E |  | A |  |  | 6 | Capitalization | Capitalize "Frequently" in Table n63 caption | Resolved in another editorial comment | D1.01 | PLCP | PHY |  |  | edited | editorials
4869 | Medvedev, Irina | 20.3.2.4 | 175 | Table n63 | T | Y | 175 | 2 | Timing related parameters | 20.3.2.4 | DT |  | C |  | 860, 592 | 51 | N_CBPSS should be a function of the spatial stream index | Change "N_CBPSS" to "N_CBPSS(iss)" in the "Symbol" column; add ", iss" after "spatial stream" in the "Explanation" column in Table n63 | as per 592r1 |  | PLCP | PHY | EN | Addressed by 356, 357 | edited | 11-06-0706 | 23
4870 | Medvedev, Irina | 20.3.2.5 | 176 | Table n63 | E | N | 176 | 1 | Mathematical description of signals | 20.3.2.5 | E |  | A |  |  | 6 | Punctuation | Remove period "." after "chains" in Table n63 |  | D1.01 | PLCP | PHY |  |  | edited | editorials
4871 | Medvedev, Irina | 20.3.2.5 | 176 | 4 | E | N | 176 | 4 | Mathematical description of signals | 20.3.2.5 | E |  | C |  |  | 6 | Clarity | Change the first part of the sentence to: "In the case of non-HT mode or HT modes transmissions over a 20MHz channel", keeping the remainder of the sentence. | Changed to "In the case of either a non-HT mode transmission or an HT mode transmission, over a 20 MHz channel," | D1.01 | PLCP | PHY |  |  | edited | editorials
4872 | Medvedev, Irina | 20.3.2.5 | 176 | 6 | E | N | 176 | 6 | Mathematical description of signals | 20.3.2.5 | E |  | A |  |  | 6 | Punctuation | Add comma "," after "HT modes" |  | D1.01 | PLCP | PHY |  |  | edited | editorials
4873 | Medvedev, Irina | 20.3.2.5 | 176 | 10 | E | N | 176 | 10 | Mathematical description of signals | 20.3.2.5 | E |  | A |  |  | 6 | Punctuation | Add comma "," after "case" |  | D1.01 | PLCP | PHY |  |  | edited | editorials
4874 | Medvedev, Irina | 20.3.2.5 | 176 | 11 | E | N | 176 | 11 | Mathematical description of signals | 20.3.2.5 | T |  | C | Irina Medvedev |  | 11 | Missing information | Include subcarrier mapping of upper/lower 20MHz transmission in 40MHz (-60 --> -2 and 2-->60) | insert a new paragraph between lines 8 and 9: In the case of 40 Mhz Upper mode or 40 Mhz Lower mode transmission, the 20MHz channel is divided into 64 sub-carriers. Signal is transmitted on sub-carriers -60 to -4 in the case of a 40 MHz Lower mode transmission and on sub-carriers 4 to 60 in the case of a 40 Mhz Upper mode transmission. | D1.03 | PLCP | PHY | EI |  | edited | 11-06-0706 | 15
4875 | Medvedev, Irina | 20.3.2.5 | 177 | 4 | E | N | 177 | 4 | Mathematical description of signals | 20.3.2.5 | E |  | A |  |  | 6 | Grammar | Remove "s" from "offsets" making it singular. |  | D1.01 | PLCP | PHY |  |  | edited | editorials
4876 | Medvedev, Irina | 20.3.2.5 | 177 | 5 | E | N | 177 | 5 | Mathematical description of signals | 20.3.2.5 | E |  | A |  |  | 6 | Capitalization | "Mixed mode" or "Mixed Mode"? Be consistent. |  | D1.01 | PLCP | PHY |  |  | edited | editorials
4877 | Medvedev, Irina | 20.3.2.5 | 177 | 6 | E | N | 177 | 6 | Mathematical description of signals | 20.3.2.5 | E | 896 | C |  |  | 6 | Capitalization, punctuation | Change "DATA" to "Data", and insert dash "-" after HT in "HT DATA" | "HT DATA" --> "HT-DATA", which is used elsewhere in the document. All-caps is consistent with other field names used in document | D1.01 | Duplicate | Duplicate |  |  | no edit required | editorials
4878 | Medvedev, Irina | 20.3.2.5 | 177 | 14 | E | N | 177 | 14 | Mathematical description of signals | 20.3.2.5 | E |  | A |  |  | 6 | Punctuation | Insert comma "," after "mode" |  | D1.01 | PLCP | PHY |  |  | edited | editorials
4879 | Medvedev, Irina | 20.3.2.5 | 178 | 2 | E | N | 178 | 2 | Mathematical description of signals | 20.3.2.5 | E | 897 | C |  |  | 6 | Capitalization, punctuation | Change "DATA" to "Data", and insert dash "-" after HT in "HT DATA" | see 896 | D1.01 | Duplicate | Duplicate |  |  | no edit required | editorials
4880 | Medvedev, Irina | 20.3.2.5 | 178 | 8 | E | N | 178 | 8 | Mathematical description of signals | 20.3.2.5 | E |  | A |  |  | 6 | Consistency | Change big "." showing multiplication to smaller size "." to be consistent with the equation on page 177, line 13. |  | D1.01 | PLCP | PHY |  |  | edited | editorials
4881 | Medvedev, Irina | 20.3.2.5 | 178 | 16 | E | N | 178 | 16 | Mathematical description of signals | 20.3.2.5 | E |  | C |  |  | 6 | Incorrect description, capitalization | Change Table n64 caption to: "Value of N^{Tone}_{Field}" | Fixed capitalization. Descriptive caption is preferred to caption with equation in it. Counter: "Number of tones in each HT PLCP field" | D1.01 | PLCP | PHY |  |  | edited | editorials
4882 | Medvedev, Irina | 20.3.2.5 | 178 | 9-10 | T | Y | 178 | 9 | Mathematical description of signals | 20.3.2.5 | T |  | A |  |  | 11 | Incorrect indexing | Change "i" to "i_{TX}" | Change "i" to "i_{TX}" |  | PLCP | PHY | EN | fixed in D1.01 | no edit required | editorials
4883 | Medvedev, Irina | 20.3.2.6 | 179 | 3 | E | N | 179 | 3 | Transmission in the upper/lower 20MHz of a 40MHz channel | 20.3.2.6 | E | 3470 | A |  |  | 6 | Incorrect reference | Change "(20-19)" to "(20-1)" |  | D1.01 | Duplicate | Duplicate |  |  | no edit required | editorials
4884 | Medvedev, Irina | 20.3.3 | 179 | 4 | E | N | 179 | 4 | High Throughput Preamble | 20.3.3 | E |  | R |  |  | 6 | Language | Add "s" to "Preamble" to make plural | This is a somewhat arbitrary style call. I prefer to think of the PPDU having a single header and preamble, even though they come in several parts |  | PLCP Preamble | PHY |  |  | no edit required | 11-06-0706 | 11
4885 | Medvedev, Irina | 20.3.3 | 179-197 | All | E | N | 179 | 0 | High Throughput Preamble | 20.3.3 | E |  | A |  |  | 6 | Grammar comments - please see attached document (LB84_Clause20.3.3_GrammaticalComments_IrinaMedvedev.doc) | Please see attached document (LB84_Clause20.3.3_GrammaticalComments_IrinaMedvedev.doc) |  | D1.01 | PLCP Preamble | PHY |  |  | edited | editorials
4886 | Medvedev, Irina | 20.3.3.1 | 179 | 11 | E | N | 179 | 11 | Introduction | 20.3.3.1 | E |  | C |  |  | 6 | Grammar | Change "which" to "-" and add "s" to "provide" | Used colon instead of dash | D1.01 | PLCP Preamble | PHY |  |  | edited | editorials
4887 | Medvedev, Irina | 20.3.3.1 | 179 | 14 | E | N | 179 | 14 | Introduction | 20.3.3.1 | E |  | C |  |  | 6 | Grammar | Change "which" to "-" | Used colon instead of dash | D1.01 | PLCP Preamble | PHY |  |  | edited | editorials
4888 | Medvedev, Irina | 20.3.3.2 | 180 | 5 | E | N | 180 | 5 | Mixed Mode preamble and header fields | 20.3.3.2 | E |  | A |  |  | 6 | Clarity | Insert "(L-SIG)" after "SIGNAL field" |  | D1.01 | PLCP Preamble | PHY |  |  | edited | editorials
4889 | Medvedev, Irina | 20.3.3.2.1 | 180 | 14 | E | N | 180 | 14 | Non-HT portion of mixed mode preamble | 20.3.3.2.1 | E |  | A |  |  | 6 | Grammar | Remove "s" from "describes" to make singular; add "s" to "field" to make plural |  | D1.01 | PLCP Preamble | PHY |  |  | edited | editorials
4890 | Medvedev, Irina | 20.3.3.2.1.1 | 180 | 19 | E | N | 180 | 19 | Cyclic shift definition for the non-HT fields. | 20.3.3.2.1.1 | E |  | A |  |  | 6 | Clarity, grammar | Replace "length" with "duration", replace ":" with period "." |  | D1.01 | PLCP Preamble | PHY |  |  | edited | editorials
4891 | Medvedev, Irina | 20.3.3.2.1.1 | 180 | 27 | E | N | 180 | 27 | Cyclic shift definition for the non-HT fields. | 20.3.3.2.1.1 | E |  | A |  |  | 6 | Extra information | Remove "(MM)" since it was already defined earlier |  | D1.01 | PLCP Preamble | PHY |  |  | edited | editorials
4892 | Medvedev, Irina | 20.3.3.2.1.1 | 180 | 29-30 | E | N | 180 | 29 | Cyclic shift definition for the non-HT fields. | 20.3.3.2.1.1 | T |  | W |  |  | 11 | Missing information | Mention application of cyclic shift in the frequency domain | withdraawn by commentor |  | PLCP Preamble | PHY |  |  | no edit required | 11-06-0706 | 11
4893 | Medvedev, Irina | 20.3.3.2.1.2 | 181 | 1 | E | N | 181 | 1 | Non-HT Short Training Field | 20.3.3.2.1.2 | E |  | A |  |  | 6 | Clarity | Add "(L-STF)" at the end of the heading |  | D1.01 | PLCP Preamble | PHY |  |  | edited | editorials
4894 | Medvedev, Irina | 20.3.3.2.1.2 | 182 | 1 | E | N | 182 | 1 | Non-HT Short Training Field | 20.3.3.2.1.2 | E |  | R |  |  | 6 | Grammar | Insert "where" before "T^{iTX}_{CS}" |  |  | PLCP Preamble | PHY |  |  | no edit required | 11-06-0706 | 11
4895 | Medvedev, Irina | 20.3.3.2.1.2 | 182 | 1-2 | E | N | 182 | 1 | Non-HT Short Training Field | 20.3.3.2.1.2 | E | 908 | A |  |  | 6 | Extra information | Remove "Qk is defined in…" since Qk is not used here. |  | D1.01 | Duplicate | Duplicate |  |  | no edit required | editorials
4896 | Medvedev, Irina | 20.3.3.2.1.3 | 182 | 10 | E | N | 182 | 10 | Non-HT Long Training Field | 20.3.3.2.1.3 | E | 364 | A |  |  | 6 | Incorrect reference | Change "(20-11)" to "(20-10)" |  | D1.01 | Duplicate | Duplicate |  |  | no edit required | editorials
4897 | Medvedev, Irina | 20.3.3.2.1.3 | 182 | 17 | E | N | 182 | 17 | Non-HT Long Training Field | 20.3.3.2.1.3 | E |  | C |  |  | 6 | Grammar | Remove space between "\mu" and "sec"; add "and" after "sec" | removed space, and changed "sec" to "s", did not add "and" -- as dictated by IEEE style guide | D1.01 | PLCP Preamble | PHY |  |  | edited | editorials
4908 | Medvedev, Irina | 20.3.3.2.2.2 | 186 | Table n68 | E | N | 186 | 7 | The High Throughput Signal Field | 20.3.3.2.2.2 | E |  | R |  |  | 6 | Grammar | Add "s" to "HT-LTF" under Explanation and Coding, capitalize "Extension" | Fixed by previous changes -- HT-LTF no longer occurs |  | PLCP Header | PHY |  |  | no edit required | 11-06-0706 | 11
4909 | Medvedev, Irina | 20.3.3.2.2.2 | 186 | Table n68 | E | N | 186 | 7 | The High Throughput Signal Field | 20.3.3.2.2.2 | E |  | C |  |  | 6 | Punctuation | In Number of extension HT-LTFs Field Name under Explanation and Coding: change "stream(s)" to "streams" and insert colon ":" immediately after it; remove period "." after "N_ESS", insert space before and after the dash "-" following "b'10", insert dash with spaces after "b'11" | Different edits in response to 277, 3025, 4685, 11931, 11961 | D1.01 | PLCP Header | PHY |  |  | edited | editorials
4910 | Medvedev, Irina | 20.3.3.2.2.2 | 186 | Table n68 | E | N | 186 | 7 | The High Throughput Signal Field | 20.3.3.2.2.2 | E |  | R |  |  | 6 | Language | In CRC Field Name under Explanation and Coding: insert "the" before "aforementioned" | Fixed by previous editorial change |  | PLCP Header | PHY |  |  | no edit required | 11-06-0706 | 11
4911 | Medvedev, Irina | 20.3.3.2.2.2 | 187 | 7 | E | N | 187 | 7 | The High Throughput Signal Field | 20.3.3.2.2.2 | E |  | A |  |  | 6 | Grammar | Insert space after "in", remove comma "," after "96", replace "are" with "is" |  | D1.01 | PLCP Header | PHY |  |  | edited | editorials
4912 | Medvedev, Irina | 20.3.3.2.2.2 | 188 | Table n69 | E | N | 188 | 1 | The High Throughput Signal Field | 20.3.3.2.2.2 | E |  | A |  |  | 6 | Missing information | Insert reference to Table n64 in the "N^{Tones} is equal to … " sentence |  | D1.01 | PLCP Header | PHY |  |  | edited | editorials
4913 | Medvedev, Irina | 20.3.3.2.2.2 | 188 | Table n69 | E | N | 188 | 1 | The High Throughput Signal Field | 20.3.3.2.2.2 | E |  | A |  |  | 6 | Extra information | Change "T_CS^itx" line description to "is defined by Table n65 for the MM packet". There is no need to mention GF here since this table and section refer to MM |  | D1.01 | PLCP Header | PHY |  |  | edited | editorials
4914 | Medvedev, Irina | 20.3.3.2.2.2 | 188 | Table n69 | E | N | 188 | 1 | The High Throughput Signal Field | 20.3.3.2.2.2 | E | 101 | A |  |  | 6 | Extra information | Remove reference to "Qk" since it is not used here |  | D1.01 | Duplicate | Duplicate |  |  | no edit required | editorials
4915 | Medvedev, Irina | 20.3.3.2.2.2 | 188 | 5 | E | N | 188 | 5 | The High Throughput Signal Field | 20.3.3.2.2.2 | E |  | A |  |  | 6 | Missing reference | Reference Figure n54 (currently is not referenced). Add ", as shown in Figure n54" to the end of the last sentence. |  | D1.01 | PLCP Header | PHY |  |  | edited | editorials
4916 | Medvedev, Irina | 20.3.3.2.2.2 | 189 | Figure n54 | E | N | 189 | 1 | The High Throughput Signal Field | 20.3.3.2.2.2 | E |  | C |  |  | 6 | Grammar, missing information | In caption of Figure n54, capitalize "constellation", insert "(left)" after "non-HT signal field", insert "(right)" after "HT signal field" | Changed caption to "Data tone constellations in the non-HT signal field (left) and the HT signal field (right) in an MM PPDU" | D1.01 | PLCP Header | PHY |  |  | edited | editorials
4917 | Medvedev, Irina | 20.3.3.2.2.3 | 190 | 4 | E | N | 190 | 4 | The HT STF training symbol | 20.3.3.2.2.3 | E | 3034 | A |  |  | 6 | Inconsistent use of acronyms | Insert dash "-" to make "HT-SIG" instead of "HT SIG". Make sure this is consistent for all such acronyms throughout the document. |  | D1.01 | Duplicate | Duplicate |  |  | no edit required | editorials
4918 | Medvedev, Irina | 20.3.3.2.2.3 | 190 | 9 | E | N | 190 | 9 | The HT STF training symbol | 20.3.3.2.2.3 | E |  | C |  |  | 6 | Language | Replace colon ":" after "are" with "shown below." (Note, period at the end of the sentence). | Counter: "The frequency sequences are: shown in Equation (21-15) and Equation (21-16). " | D1.01 | PLCP Preamble | PHY |  |  | edited | editorials
4919 | Medvedev, Irina | 20.3.3.2.2.4 | 191 | 19 | E | N | 191 | 19 | The HT-LTF long training Field | 20.3.3.2.2.4 | E |  | A |  |  | 6 | Language | Replace "the MCS and STBC HT-SIG fields" with "the MCS and STBC fields in the HT-SIG" |  | D1.01 | PLCP Preamble | PHY |  |  | edited | editorials
4920 | Medvedev, Irina | 20.3.3.2.2.4 | 191 | 20-21 | E | N | 191 | 20 | The HT-LTF long training Field | 20.3.3.2.2.4 | E |  | A |  |  | 6 | Grammar | Place parentheses or commas around N_STS; place parentheses around or comma before N_ESS. |  | D1.01 | PLCP Preamble | PHY |  |  | edited | editorials
4921 | Medvedev, Irina | 20.3.3.2.2.4 | 192 | Equation 20-15 | E | N | 192 | 9 | The HT-LTF long training Field | 20.3.3.2.2.4 | E |  | A |  |  | 6 | Inconsistent use | Replace brackets "[ ]" with "{" before the initial "1" and "}" after the final "-1" (as in equation 20-16). |  | D1.01 | PLCP Preamble | PHY |  |  | edited | editorials
4922 | Medvedev, Irina | 20.3.3.2.2.4 | 193 | 1 | E | N | 193 | 1 | The HT-LTF long training Field | 20.3.3.2.2.4 | E |  | C |  |  | 6 | Grammar | Replace line 1 with "In the Mixed Mode preamble, each HT-LTF is 4 us long and consists of a". Note: replaced "a mixed mode preamble" with "the Mixed Mode preamble", capitalized Mixed Mode; inserted comma "," after "preamble", replaced "\mu sec" with "\mu s", and made the sentence no longer a run-on sentence. | Replaced sentence with "In an HT mixed mode preamble, each HT-LTF consists of a single occurrence of the sequence plus a GI insertion, and has a duration of 4 μs." | D1.01 | PLCP Preamble | PHY |  |  | edited | 11-06-0706 | 15
4923 | Medvedev, Irina | 20.3.3.2.2.4 | 193 | 6,7,8 | E | N | 193 | 6 | The HT-LTF long training Field | 20.3.3.2.2.4 | E |  | C |  |  | 6 | Missing information | Change "Q" to "Qk", as shown in the diagram | rewrote bullets to be more general and cover 4926 | D1.01 | PLCP Preamble | PHY |  |  | edited | editorials
4924 | Medvedev, Irina | 20.3.3.2.2.4 | 193 | 6 | E | N | 193 | 6 | The HT-LTF long training Field | 20.3.3.2.2.4 | E |  | A |  |  | 6 | Language | Remove "of" |  | D1.01 | PLCP Preamble | PHY |  |  | edited | editorials
4925 | Medvedev, Irina | 20.3.3.2.2.4 | 193 | 8 | E | N | 193 | 8 | The HT-LTF long training Field | 20.3.3.2.2.4 | E |  | C |  |  | 6 | Punctuation, missing information | Insert "M < N" and period at end of the sentence. | added "; M <= N ' at end of bullet item | D1.01 | PLCP Preamble | PHY |  |  | edited | editorials
4926 | Medvedev, Irina | 20.3.3.2.2.4 | 193 | 8 | E | N | 193 | 8 | The HT-LTF long training Field | 20.3.3.2.2.4 | E |  | C |  |  | 6 | Missing information | Specify definition of "[P_{HTLTF]m,n", as shown in the diagram | rewrote bullets to be more general and cover 4923 | D1.01 | PLCP Preamble | PHY |  |  | edited | editorials
4927 | Medvedev, Irina | 20.3.3.2.2.4 | 193 | 10 | E | N | 193 | 10 | The HT-LTF long training Field | 20.3.3.2.2.4 | E | 371 | A |  |  | 6 | Spelling | Change "datan" to "data" in caption of Figure n56 |  | D1.01 | Duplicate | Duplicate |  |  | no edit required | editorials
4928 | Medvedev, Irina | 20.3.3.2.2.4 | 194 | 1 | E | N | 194 | 1 | The HT-LTF long training Field | 20.3.3.2.2.4 | E | 372 | A |  |  | 6 | Spelling | Change "Datan" to "Data" |  | D1.01 | Duplicate | Duplicate |  |  | no edit required | editorials
4929 | Medvedev, Irina | 20.3.3.2.2.4 | 194 | 5 | E | N | 194 | 5 | The HT-LTF long training Field | 20.3.3.2.2.4 | E |  | A |  |  | 6 | Missing reference | Insert reference to "P_HTLTF", for example, add: "P_{HTLTF} is defined in equation (20-19)." |  | D1.01 | PLCP Preamble | PHY |  |  | edited | editorials
4930 | Medvedev, Irina | 20.3.3.2.2.4 | 194 | 6 | E | N | 194 | 6 | The HT-LTF long training Field | 20.3.3.2.2.4 | E |  | A |  |  | 6 | Spelling and capitalization | Change "datan" to "Data" |  | D1.01 | PLCP Preamble | PHY |  |  | edited | editorials
4931 | Medvedev, Irina | 20.3.3.2.2.4 | 194 | 16 | E | N | 194 | 16 | The HT-LTF long training Field | 20.3.3.2.2.4 | E |  | C |  |  | 6 | Capitalization, grammar | Replace "Where" with "where", "The" with "the". Replace periods after "40MH" and "Table n67" with commas ",". Insert "and" before "Qk" | see 373 | D1.01 | PLCP Preamble | PHY |  |  | edited | editorials
4932 | Medvedev, Irina | 20.3.3.2.2.4 | 191 | 5-7 | T | N | 191 | 5 | The HT-LTF long training Field | 20.3.3.2.2.4 | T |  | C |  | 1523 | 77 | Sentence does not make sense | Other than what? Rephrase. | Resolve as per submission 1523r0 |  | PLCP Preamble | PHY | 417 | U | approved | 11-06-0706 | 23
4933 | Medvedev, Irina | 20.3.3.2.2.4 | 191 | 15 | T | Y | 191 | 15 | The HT-LTF long training Field | 20.3.3.2.2.4 | DT |  | W |  |  | 107 | Why is it necessary to discard entire frame instead of just not using the Extension HT-LTFs? |  |  |  | PLCP Preamble | PHY | 232 | U | approved | 11-06-0706 | 23
4934 | Medvedev, Irina | 20.3.3.2.2.4 | 192 | 4 | T | Y | 192 | 4 | The HT-LTF long training Field | 20.3.3.2.2.4 | DT |  | W |  |  | 107 | Why is it necessary to discard entire frame instead of just not using the Extension HT-LTFs? Same comment as above. |  |  |  | PLCP Preamble | PHY | 230 | U | approved | 11-06-0706 | 23
4935 | Medvedev, Irina | 20.3.3.2.2.4 | 194 | Eq. 20-18 | T | Y | 194 | 12 | The HT-LTF long training Field | 20.3.3.2.2.4 | DT |  | R |  |  | 49 | Change to faciliate implementation | Index cyclic shift by i_ESS + N_STS, i.e., change T^(i_ESS)_CS to T^(i_ESS+N_STS)_CS. Allows the data cyclic shift to be folded into the Q-matrix if desired. | Rejected: modifying the notation and making this technical change does not necessarily simplify the implementation |  | PLCP Preamble | PHY | EN | No change required. Comment rejected by ad hoc | edited | 11-06-0706 | 23
4936 | Medvedev, Irina | 20.3.3.3.1 | 195 | 6 | E | N | 195 | 6 | Cyclic shift for the Green Field preamble and header fields | 20.3.3.3.1 | E |  | A |  |  | 6 | Consistency | Insert "definition" after "shift" |  | D1.01 | PLCP Greenfield | PHY |  |  | edited | editorials
4937 | Medvedev, Irina | 20.3.3.3.2 | 195 | 12 | E | N | 195 | 12 | Short training field | 20.3.3.3.2 | E |  | C |  |  | 6 | Consistency | Insert "Non-HT" before "Short", capitalize "Training", "Field", insert "(L-STF)" at end | Counter - accepted except "field" should be lower case as it's not part of a proper noun. Also term is now HT-GF.STF. | D1.01 | PLCP Greenfield | PHY |  |  | edited | editorials
4938 | Medvedev, Irina | 20.3.3.3.2 | 195 | 14 | E | N | 195 | 14 | Short training field | 20.3.3.3.2 | E |  | c |  |  | 6 | Consistency | Replace "(STF)" with "(L-STF)" | Counter - HT-GF-STF | D1.01 | PLCP Greenfield | PHY |  |  | edited | editorials
4939 | Medvedev, Irina | 20.3.3.3.2 | 195 | 17 | E | N | 195 | 17 | Short training field | 20.3.3.3.2 | E |  | C |  |  | 6 | Language | Insert "where" before "T^{iTX}_{CS}", replace periods after "n67" and "40 MHz" with commas ",", and insert "and" before Qk. | changed parameter definitions to be consistent with IEEE style guide | D1.01 | PLCP Greenfield | PHY |  |  | edited | editorials
4940 | Medvedev, Irina | 20.3.3.3.2 | 195 | 18 | E | N | 195 | 18 | Short training field | 20.3.3.3.2 | E |  | C |  |  | 6 | Consistency | Replace "(STF)" with "(L-STF)" | See 4938 | D1.01 | PLCP Greenfield | PHY |  |  | edited | editorials
4941 | Medvedev, Irina | 20.3.3.3.2 | 195 | 20 | E | N | 195 | 20 | Short training field | 20.3.3.3.2 | E |  | A |  |  | 6 | Language, grammar | Remove comma "," after "20 MHz operation" and insert "equation" before "(20-6)" |  | D1.01 | PLCP Greenfield | PHY |  |  | edited | editorials
4942 | Medvedev, Irina | 20.3.3.3.3 | 195 | 1 | E | N | 195 | 1 | Signal field | 20.3.3.3.3 | E |  | R |  |  | 6 | Consistence | Use "Green Field" instead of "Greenfield" | see 930 |  | PLCP Header | PHY |  |  | no edit required | 11-06-0706 | 11
4943 | Medvedev, Irina | 20.3.3.3.3 | 195 | 23 | E | N | 195 | 23 | Signal field | 20.3.3.3.3 | E |  | A |  |  | 6 | Capitalizaion | Insert "The High Throughput" before "Signal field", capitalize "Field" |  | D1.01 | PLCP Header | PHY |  |  | edited | editorials
4944 | Medvedev, Irina | 20.3.3.3.3 | 196 | 1 | E | N | 196 | 1 | Signal field | 20.3.3.3.3 | E | 932 | A |  |  | 6 | Incorrect reference | Replace "n48" with "n49" |  | D1.01 | Duplicate | Duplicate |  |  | no edit required | editorials
4945 | Medvedev, Irina | 20.3.3.3.3 | 196 | 9 | E | N | 196 | 9 | Signal field | 20.3.3.3.3 | E |  | A |  |  | 6 | Missing information | Insert reference to definitions of Q, P, N_STS, d, Tcs, etc. | "N_STS" is defined in table n63, otherwise this is accepted | D1.01 | PLCP Header | PHY |  |  | edited | editorials
4946 | Medvedev, Irina | 20.3.3.3.3 | 196 | 15 | E | N | 196 | 15 | Signal field | 20.3.3.3.3 | E |  | A |  |  | 6 | Missing information | Insert reference to definitions of Q, P, N_STS, d, Tcs, etc. | "N_STS" is defined in table n63, otherwise this is accepted | D1.01 | PLCP Header | PHY |  |  | edited | editorials
4947 | Medvedev, Irina | 20.3.3.4 | 197 | 7 | E | N | 197 | 7 | Long training field | 20.3.3.3.4 | E |  | A |  |  | 6 | Missing information | Insert reference to definitions of Q, P, N_STS, d, Tcs, etc. |  | D1.01 | PLCP Preamble | PHY |  |  | edited | editorials
4948 | Medvedev, Irina | 20.3.3.4 | 197 | 8 | E | N | 197 | 8 | Long training field | 20.3.3.3.4 | E |  | A |  |  | 6 | Incorrect reference | Replace "n48" with "n49" |  | D1.01 | PLCP Preamble | PHY |  |  | edited | editorials
4949 | Medvedev, Irina | 20.3.4 | 197 | 10 | E | N | 197 | 10 | The Data Field | 20.3.4 | E |  | A |  |  | 6 | Capitalizaion | Capitalize "Data" |  | D1.01 | PLCP Data | PHY |  |  | edited | editorials
4950 | Medvedev, Irina | 20.3.4 | 197 | 11 | E | N | 197 | 11 | The Data Field | 20.3.4 | E |  | A |  |  | 6 | Language | Insert "OFDM" before "symbols" |  | D1.01 | PLCP Data | PHY |  |  | edited | editorials
4951 | Medvedev, Irina | 20.3.4 | 197 | 12 | E | N | 197 | 12 | The Data Field | 20.3.4 | E |  | C |  |  | 6 | Missing information | Mention that the "16" in equation "(20-24)" comes from the SERVICE field | Re-wrote the first sentence in 20.3.4 to read "The data field consists of the 16-bit service field, the PSDU, either six or twelve tail bits, depending on whether there are one or two encoding streams, and pad bits." | D1.01 | PLCP Data | PHY |  |  | edited | editorials
4952 | Medvedev, Irina | 20.3.4 | 197 | 15 | E | N | 197 | 15 | The Data Field | 20.3.4 | E |  | C |  |  | 6 | Punctuation | Remove period "." after "used", and insert "and" after ")" | No "and" after), according to IEEE style guide | D1.01 | PLCP Data | PHY |  |  | edited | editorials
4953 | Medvedev, Irina | 20.3.4 | 197 | 17 | E | N | 197 | 17 | The Data Field | 20.3.4 | E |  | A |  |  | 6 | Consistency | Italicize "length" |  | D1.01 | PLCP Data | PHY |  |  | edited | editorials
4954 | Medvedev, Irina | 20.3.4.1 | 197 | 19 | E | N | 197 | 19 | The service field | 20.3.4.1 | E |  | C |  |  | 6 | Capitalizaion | Capitalize "service" and "field" | "SERVICE field" is the standards usage | D1.01 | PLCP Data | PHY |  |  | edited | editorials
4955 | Medvedev, Irina | 20.3.4.1 | 197 | 21 | E | N | 197 | 21 | The service field | 20.3.4.1 | E |  | A |  |  | 6 | Grammar | Add "s" to "transmission" to make plurar |  | D1.01 | PLCP Data | PHY |  |  | edited | editorials
4956 | Medvedev, Irina | 20.3.4.1 | 197 | 22 | E | N | 197 | 22 | The service field | 20.3.4.1 | E |  | C |  |  | 6 | Grammar | Insert "the" before "HT" | changed "In HT modes.." to "In HT frames .." | D1.01 | PLCP Data | PHY |  |  | edited | editorials
4957 | Medvedev, Irina | 20.3.4.1 | 197 | 19-23 | E | N | 197 | 19 | The service field | 20.3.4.1 | E |  | C |  |  | 6 | Consistency | "Service" or "SERVICE" ? | see 4954 | D1.01 | PLCP Data | PHY |  |  | edited | editorials
4958 | Medvedev, Irina | 20.3.4.3 | 198 | 4 | E | N | 198 | 4 | Coding | 20.3.4.3 | E |  | C |  |  | 6 | Capitalizaion | Replace "When" with "when" | started new sentence | D1.01 | PLCP Coding | PHY |  |  | edited | editorials
4959 | Medvedev, Irina | 20.3.4.3 | 198 | 6 | E | N | 198 | 6 | Coding | 20.3.4.3 | E | 3047 | A |  |  | 6 | Extra space | Remove extra space after "20.3.4.3.1" |  | D1.01 | Duplicate | Duplicate |  |  | no edit required | editorials
4960 | Medvedev, Irina | 20.3.4.3.2 | 198 | 17 | E | N | 198 | 17 | Coding and puncturing | 20.3.4.3.2 | E |  | C |  |  | 6 | Punctuation | Insert commas around "where applicable"; insert dash "-" between "rate" and "1/2" | put commas in a different place, added "When BCC encoding is used, " at beginning of sentence | D1.01 | PLCP Coding | PHY |  |  | edited | editorials
4961 | Medvedev, Irina | 20.3.4.3.3 | 199 | 6 | E | N | 199 | 6 | Low density parity check codes (optional ECC) | 20.3.4.3.3 | E | 935 | A |  |  | 6 | Language | Remove "in" |  | D1.01 | Duplicate | Duplicate |  |  | no edit required | editorials
4962 | Medvedev, Irina | 20.3.4.3.3.2 | 200 | 6 | E | N | 200 | 6 | LDPCC Encoder | 20.3.4.3.3.2 | E |  | A |  |  | 6 | Punctuation | Insert comma "," before "into" |  | D1.01 | PLCP Coding | PHY |  |  | edited | editorials
4963 | Medvedev, Irina | 20.3.4.3.3.3 | 201 | 5 | E | N | 201 | 5 | Parity check matrices | 20.3.4.3.3.3 | E |  | A |  |  | 6 | Italics | Italicize "I" after "integer" and "P_i", making "i" a subscript |  | D1.01 | PLCP Coding | PHY |  |  | edited | editorials
4964 | Medvedev, Irina | 20.3.4.3.3.3 | 201 | 5 | E | N | 201 | 5 | Parity check matrices | 20.3.4.3.3.3 | E |  | A |  |  | 6 | Figure or equation | Make Figure n59 just an equation. No need for it to be both. | Removed equation labelling. | D1.01 | PLCP Coding | PHY |  |  | edited | editorials
4965 | Medvedev, Irina | 20.3.4.3.3.3 | 201 | 7 | E | N | 201 | 7 | Parity check matrices | 20.3.4.3.3.3 | E |  | A |  |  | 6 | Missing space | Insert space between "block" and "length", making it 2 words |  | D1.01 | PLCP Coding | PHY |  |  | edited | editorials
4966 | Medvedev, Irina | 20.3.4.3.3.3 | 201 | 9 | E | N | 201 | 9 | Parity check matrices | 20.3.4.3.3.3 | E |  | A |  |  | 6 | Missing space | Insert space between "block" and "length", making it 2 words |  | D1.01 | PLCP Coding | PHY |  |  | edited | editorials
4967 | Medvedev, Irina | 20.3.4.3.3.4 | 201 | 15 | E | N | 201 | 15 | LDPCC PPDU encoding process | 20.3.4.3.3.4 | E |  | A |  |  | 6 | Missing definition | Insert ", N_avbits, as follows:" after "may fit" |  | D1.01 | PLCP Coding | PHY |  |  | edited | editorials
4968 | Medvedev, Irina | 20.3.4.3.3.4 | 201 | 19-20 | E | N | 201 | 19 | LDPCC PPDU encoding process | 20.3.4.3.3.4 | E |  | C |  |  | 6 | Missing definition | Insert "N_pld is the length in bits of the Data field, | "N_PLD is the number of bits in the PSDU and the SERVICE field." | D1.01 | PLCP Coding | PHY |  |  | edited | editorials
4969 | Medvedev, Irina | 20.3.4.3.3.4 | 201 | 20 | E | N | 201 | 20 | LDPCC PPDU encoding process | 20.3.4.3.3.4 | E |  | R |  |  | 6 | Missing information | Insert ", to ensure an even number of OFDM symbols when STBC is used, " after "otherwise" | This is unnecessarily redundant z |  | PLCP Coding | PHY |  |  | no edit required | 11-06-0706 | 11
4970 | Medvedev, Irina | 20.3.4.3.3.4 | 201 | 20-21 | E | N | 201 | 20 | LDPCC PPDU encoding process | 20.3.4.3.3.4 | E |  | R |  |  | 6 | Missing definition | Insert definition of R | defined in Table n63 |  | PLCP Coding | PHY |  |  | no edit required | 11-06-0706 | 11
4971 | Medvedev, Irina | 20.3.4.3.3.4 | 201 | 20-21 | E | N | 201 | 20 | LDPCC PPDU encoding process | 20.3.4.3.3.4 | E |  | R |  |  | 6 | Ordering | Change places of lines 20 and 21 | there is no reason for this |  | PLCP Coding | PHY |  |  | no edit required | 11-06-0706 | 11
4972 | Medvedev, Irina | 20.3.4.3.3.4 | 202 | Table n73 | E | N | 202 | 1 | LDPCC PPDU encoding process | 20.3.4.3.3.4 | E |  | C |  |  | 6 | Clarity | First row, first column: change to "Range in bits (N_avbits)" | Range (bits) of N_avbits | D1.01 | PLCP Coding | PHY |  |  | edited | editorials
4973 | Medvedev, Irina | 20.3.4.3.3.4 | 202 | Table n73 | E | N | 202 | 1 | LDPCC PPDU encoding process | 20.3.4.3.3.4 | E |  | A |  |  | 6 | Clarity | First row, second column: insert parentheses around "N_CW" |  | D1.01 | PLCP Coding | PHY |  |  | edited | editorials
4974 | Medvedev, Irina | 20.3.4.3.3.4 | 202 | Table n73 | E | N | 202 | 1 | LDPCC PPDU encoding process | 20.3.4.3.3.4 | E |  | A |  |  | 6 | Clarity | First row, third column: change to "LDPC codeword length in bits (L_LDPC)" |  | D1.01 | PLCP Coding | PHY |  |  | edited | editorials
4975 | Medvedev, Irina | 20.3.4.3.3.4 | 202 | 3 | E | N | 202 | 3 | LDPCC PPDU encoding process | 20.3.4.3.3.4 | E |  | A |  |  | 6 | Missing definition | Insert "N_shrt" after "shortening bits"; insert ", as follows: " after "encoding" |  | D1.01 | PLCP Coding | PHY |  |  | edited | editorials
4976 | Medvedev, Irina | 20.3.4.3.3.4 | 202 | 9 | E | N | 202 | 9 | LDPCC PPDU encoding process | 20.3.4.3.3.4 | E |  | A |  |  | 6 | Missing definition | Insert "N_punc" after "punctured"; insert ", as follows: " after "encoding" |  | D1.01 | PLCP Coding | PHY |  |  | edited | editorials
4977 | Medvedev, Irina | 20.3.4.3.3.4 | 203 | 2 | E | N | 203 | 2 | LDPCC PPDU encoding process | 20.3.4.3.3.4 | E |  | A |  |  | 6 | Missing definition | Insert "N_rep" after "repeated"; insert ", as follows: " after "encoding" |  | D1.01 | PLCP Coding | PHY |  |  | edited | editorials
4978 | Medvedev, Irina | 20.3.4.3.3.4 | 203 | 5-6 | E | N | 203 | 5 | LDPCC PPDU encoding process | 20.3.4.3.3.4 | E |  | A |  |  | 6 | Clarity | Rephase sentence starting with "Note" as follows: "Note that when puncturing occurs, the coded bits are not repeated, and vice versa.", taking note of the punctuation. |  | D1.01 | PLCP Coding | PHY |  |  | edited | editorials
4979 | Medvedev, Irina | 20.3.4.4.1 | 203 | 23 | E | N | 203 | 23 | Overview | 20.3.4.4.1 | E |  | A |  |  | 6 | Grammar | Add "s" to "stream" |  | D1.01 | PLCP Interleaver | PHY |  |  | edited | editorials
4980 | Medvedev, Irina | 20.3.4.4.1 | 203 | 24 | E | N | 203 | 24 | Overview | 20.3.4.4.1 | E |  | A |  |  | 6 | Extra space | Remove extra space before "bits |  | D1.01 | PLCP Interleaver | PHY |  |  | edited | editorials
4981 | Medvedev, Irina | 20.3.4.4.2 | 204 | 8 | E | N | 204 | 8 | Stream Parser | 20.3.4.4.2 | E |  | A |  |  | 6 | Language | Insert "the" before "number" |  | D1.01 | PLCP Interleaver | PHY |  |  | edited | editorials
4982 | Medvedev, Irina | 20.3.4.4.3 | 204 | 19-20 | E | N | 204 | 19 | Frequency interleaver | 20.3.4.4.3 | E |  | R |  |  | 6 | Language | Replace comma "," after "N_CBPSS" with "and"; replace "by an interleaver based on" with "according to" | Accept first suggestion, but not the second as the interleaver based on the Clause 17 interleaver, but not identical |  | PLCP Interleaver | PHY |  |  | no edit required | 11-06-0706 | 11
4983 | Medvedev, Irina | 20.3.4.4.3 | 204 | 20 | E | N | 204 | 20 | Frequency interleaver | 20.3.4.4.3 | E |  | A |  |  | 6 | Punctuation | Remove comma "," after "rows" |  | D1.01 | PLCP Interleaver | PHY |  |  | edited | editorials
4984 | Medvedev, Irina | 20.3.4.4.3 | 204 | 20-21 | E | N | 204 | 20 | Frequency interleaver | 20.3.4.4.3 | E |  | A |  |  | 6 | Language | Replace "when a 20MHz channel is used or when a" with "depending on whether a 20MHz channel or a" |  | D1.01 | PLCP Interleaver | PHY |  |  | edited | editorials
4985 | Medvedev, Irina | 20.3.4.4.3 | 205 | Table n74 | E | N | 205 | 1 | Frequency interleaver | 20.3.4.4.3 | E |  | A |  |  | 6 | Consistency | Insert "." to signify multiplication for "4N_BPSC" and "6N_BPSC" |  | D1.01 | PLCP Interleaver | PHY |  |  | edited | editorials
4986 | Medvedev, Irina | 20.3.4.4.3 | 205 | 3 | E | N | 205 | 3 | Frequency interleaver | 20.3.4.4.3 | E |  | R |  |  | 6 | Clarity | Insert "above" before "11a" | Inserting "above" does not add clarity to the sentence |  | PLCP Interleaver | PHY |  |  | no edit required | 11-06-0706 | 11
4987 | Medvedev, Irina | 20.3.4.4.3 | 205 | 11-12 | E | N | 205 | 11 | Frequency interleaver | 20.3.4.4.3 | E |  | A |  |  | 6 | Extra white space | Remove extra carriage returns |  | D1.01 | PLCP Interleaver | PHY |  |  | edited | editorials
4988 | Medvedev, Irina | 20.3.4.5 | 206 | 14 | E | N | 206 | 14 | QAM Mapping | 20.3.4.5 | E |  | A |  |  | 6 | Punctuation | Insert period "." after "17.3.5.7" |  | D1.01 | PLCP OFDM | PHY |  |  | edited | editorials
4989 | Medvedev, Irina | 20.3.4.5.1 | 206 | 22 | E | N | 206 | 22 | Space-Time-Block-Coding (STBC) | 20.3.4.5.1 | E |  | A |  |  | 6 | Language | Replace "HT_SIG STBC field" with "the STBC field of the HT-SIG" |  | D1.01 | PLCP STBC | PHY |  |  | edited | editorials
4990 | Medvedev, Irina | 20.3.4.5.1 | 206 | 24-25 | E | N | 206 | 24 | Space-Time-Block-Coding (STBC) | 20.3.4.5.1 | E |  | R |  |  | 6 | Missing information | What about the CSD immediately following the QAM mapper? | Ed: I think the CSD can be considered part of the spatial mapping for the purpose of this section. |  | PLCP STBC | PHY |  |  | no edit required | 11-06-0706 | 11
4991 | Medvedev, Irina | 20.3.4.5.1 | 207 | 7 | E | N | 207 | 7 | Space-Time-Block-Coding (STBC) | 20.3.4.5.1 | E |  | A |  |  | 6 | Punctuation | Remove comma before "and" |  | D1.01 | PLCP STBC | PHY |  |  | edited | editorials
4992 | Medvedev, Irina | 20.3.4.5.1 | 207 | 8 | E | N | 207 | 8 | Space-Time-Block-Coding (STBC) | 20.3.4.5.1 | E |  | A |  |  | 6 | Punctuation | Insert commas around "N_SS = 1" |  | D1.01 | PLCP STBC | PHY |  |  | edited | editorials
4993 | Medvedev, Irina | 20.3.4.5.1 | 207 | Table n75 | T | Y | 207 | 3 | Space-Time-Block-Coding (STBC) | 20.3.4.5.1 | DT |  | R |  |  | 91 | Allowed MCSs with STBC | Do we want to limit the allowed MCSs to be used with STBC? With non-uniform power allocation, other MCSs may yield improved performance. Remove the allowed MCSs column from the table. | Reason for rejection: The MCSs in the table cover all the applicable equal modulation cases and all the applicable unequal modulation cases where the unprotected streams have equal modulations (also equal to or lower than the protected stream). Adding more MCSs will increase test requirements for no demonstrable benefit. |  | PLCP STBC | PHY | 274 | S | approved | 11-06-0706 | 23
4994 | Medvedev, Irina | 20.3.4.6 | 207 | 12 | E | N | 207 | 12 | Pilot Subcarriers | 20.3.4.6 | E | 1610 | A |  |  | 6 | Language | Remove "pilot tones are inserted" |  | D1.01 | Duplicate | Duplicate |  |  | no edit required | editorials
4995 | Medvedev, Irina | 20.3.4.6 | 208 | 7 | E | N | 208 | 7 | Pilot Subcarriers | 20.3.4.6 | E |  | A |  |  | 6 | Missing information | Replace "n+4" with "n+a", replace "4" with "integer a"; remove semicolong ";"; add " and the patterns "… are defined in Table n76 and Table n77 below" |  | D1.01 | PLCP OFDM | PHY |  |  | edited | editorials
4996 | Medvedev, Irina | 20.3.4.6 | 209 | 4, 5, 6 | E | N | 209 | 4 | Pilot Subcarriers | 20.3.4.6 | E |  | A |  |  | 6 | Language | Replace "bin" with "sub-carrier" |  | D1.01 | PLCP OFDM | PHY |  |  | edited | editorials
4997 | Medvedev, Irina | 20.3.4.6 | 209 | 5,6 | E | N | 209 | 5 | Pilot Subcarriers | 20.3.4.6 | E |  | A |  |  | 6 | Language | Replace "values on" with "values in", replace "repeated on" with "repeated in" |  | D1.01 | PLCP OFDM | PHY |  |  | edited | editorials
4998 | Medvedev, Irina | 20.3.4.6 | 208 | 1 | T | Y | 208 | 1 | Pilot Subcarriers | 20.3.4.6 | E |  | A |  |  | 51 | Incorrect use of subscripts/superscripts in equation 20-47 | Superscript should be: "(-28:28, n)". Subscript should be "i_STS". (As in Equation 20-48) | still a problem in D1.02 -- slightly different notation used in the two equations (21-50 and 21-51 in D1.02). The convention 21-50 is a bit more straightforward, since the symbol index is subscripted on both sides of the equation, whereas in 21-51, it is superscripted on the lefthand side and subscripted on the right hand side. In D1.02, equations 21.54 and 21.56 have been changed to use the notation used in left hand side of equation 21-50, so should change 21-51 to use the convention in 21-50 | D1.05 | PLCP OFDM | PHY | EI |  | edited | 11-06-0706 | 23
4999 | Medvedev, Irina | 20.3.4.7 | 209 | 10-11 | E | N | 209 | 10 | OFDM Modulation | 20.3.4.7 | E |  | C |  |  | 6 | Punctuation | Insert comma "," after "40 MHz", insert period "." at end of sentence | Counter: inserted comma after "transmission" | D1.01 | PLCP OFDM | PHY |  |  | edited | editorials
5000 | Medvedev, Irina | 20.3.4.7.1 | 209 | 15 | E | N | 209 | 15 | Spatial Mapping | 20.3.4.7.1 | E |  | A |  |  | 6 | Punctuation, consistency | Use lower case for "There", replace period "." with comma ",", insert comma "," after "N_TX" |  | D1.01 | PLCP OFDM | PHY |  |  | edited | editorials
5001 | Medvedev, Irina | 20.3.4.7.1 | 209 | 16 | E | N | 209 | 16 | Spatial Mapping | 20.3.4.7.1 | E |  | A |  |  | 6 | Punctuation, consistency | Use lower case for "As", replace period "." with comma "," |  | D1.01 | PLCP OFDM | PHY |  |  | edited | editorials
5002 | Medvedev, Irina | 20.3.4.7.1 | 210 | 1 | E | N | 210 | 1 | Spatial Mapping | 20.3.4.7.1 | E |  | A |  |  | 6 | Punctuation, consistency | Use lower case for "As", insert comma "," after "procedure" |  | D1.01 | PLCP OFDM | PHY |  |  | edited | editorials
5003 | Medvedev, Irina | 20.3.4.7.1 | 210 | 2 | E | N | 210 | 2 | Spatial Mapping | 20.3.4.7.1 | E |  | A |  |  | 6 | Punctuation | Use lower case for "When" |  | D1.01 | PLCP OFDM | PHY |  |  | edited | editorials
5004 | Medvedev, Irina | 20.3.4.7.1 | 210 | 3 | E | N | 210 | 3 | Spatial Mapping | 20.3.4.7.1 | E |  | A |  |  | 6 | Punctuation | Insert comma "," before "then" |  | D1.01 | PLCP OFDM | PHY |  |  | edited | editorials
5005 | Medvedev, Irina | 20.3.4.7.1 | 210 | 4 | E | N | 210 | 4 | Spatial Mapping | 20.3.4.7.1 | E |  | A |  |  | 6 | Punctuation | Replace period with semicolon ":" |  | D1.01 | PLCP OFDM | PHY |  |  | edited | editorials
5006 | Medvedev, Irina | 20.3.4.7.1 | 210 | 12 | E | N | 210 | 12 | Spatial Mapping | 20.3.4.7.1 | E |  | A |  |  | 6 | Capitalizaion | Capitalize "Mapping" |  | D1.01 | PLCP OFDM | PHY |  |  | edited | editorials
5007 | Medvedev, Irina | 20.3.4.7.1 | 210 | 15 | E | N | 210 | 15 | Spatial Mapping | 20.3.4.7.1 | E |  | A |  |  | 6 | Grammar | Change "shift" to "shifts" to make plural |  | D1.01 | PLCP OFDM | PHY |  |  | edited | editorials
5008 | Medvedev, Irina | 20.3.4.7.1 | 210 | 17 | E | N | 210 | 17 | Spatial Mapping | 20.3.4.7.1 | E |  | A |  |  | 6 | Capitalizaion | Use lower case "i"for "in this case" |  | D1.01 | PLCP OFDM | PHY |  |  | edited | editorials
5009 | Medvedev, Irina | 20.3.4.7.1 | 210 | 23-24 | E | N | 210 | 23 | Spatial Mapping | 20.3.4.7.1 | E |  | C |  |  | 6 | Language | Insert "with" before "each", insert period of "sqrt(N_STS/N_TX)" and remove "by using for instance" with "This scaling may be performed by using" | Accepted the first part ("with"), but the second part is incorrect. Split the long sentence up into two. | D1.01 | PLCP OFDM | PHY |  |  | edited | editorials
5010 | Medvedev, Irina | 20.3.4.7.1 | 210 | 24 | E | N | 210 | 24 | Spatial Mapping | 20.3.4.7.1 | E |  | A |  |  | 6 | Missing information | insert "left" before multiplied |  | D1.01 | PLCP OFDM | PHY |  |  | edited | editorials
5011 | Medvedev, Irina | 20.3.4.7.1 | 210 | 25 | E | N | 210 | 25 | Spatial Mapping | 20.3.4.7.1 | T |  | C |  |  | 49 | Clarity | What is the square unitary matrix referring to? Clarify. | change " and posssibly" to "and/or possibly multiplied" on line 64 of page 198 (D1.03) | D1.05 | PLCP OFDM | PHY | EI |  | edited | 11-06-0706 | 23
5012 | Medvedev, Irina | 20.3.4.7.1 | 210 | 26 | E | N | 210 | 26 | Spatial Mapping | 20.3.4.7.1 | E |  | A |  |  | 6 | Consistency, language | Replace big "." used for multiplying with smaller size font ".'; replace colon with " , where D may take on one of the following : " |  | D1.01 | PLCP OFDM | PHY |  |  | edited | editorials
5013 | Medvedev, Irina | 20.3.4.7.1 | 210 | 27. 28 | E | N | 210 | 27 | Spatial Mapping | 20.3.4.7.1 | E |  | A |  |  | 6 | Missing commas | Insert commas before "D=" |  | D1.01 | PLCP OFDM | PHY |  |  | edited | editorials
5014 | Medvedev, Irina | 20.3.4.7.1 | 211 | 1,2,3,4 | E | N | 211 | 1 | Spatial Mapping | 20.3.4.7.1 | E |  | A |  |  | 6 | Missing commas | Insert commas before "D=" |  | D1.01 | PLCP OFDM | PHY |  |  | edited | editorials
5015 | Medvedev, Irina | 20.3.4.7.1 | 211 | 5 | E | N | 211 | 5 | Spatial Mapping | 20.3.4.7.1 | E |  | R |  |  | 6 | Capitalizaion | Use lower case for "D", "S", and "E" to be consistent | Using upper case consistently |  | PLCP OFDM | PHY |  |  | no edit required | 11-06-0706 | 11
5016 | Medvedev, Irina | 20.3.4.7.1 | 211 |  | E | Y | 211 |  | Spatial Mapping | 20.3.4.7.1 | E |  | A |  |  | 6 | Clarity | Sentence makes it seem that the smoothing bit is used in MM only. Rephrase as follows: "different spatial expansion over sub-carriers - this should be used in MM only and with the smoothing bit set to 0". Note: used expansion (singular) instead of expansions. |  | D1.01 | PLCP OFDM | PHY |  |  | edited | editorials
5017 | Medvedev, Irina | 20.3.4.7.1 | 211 | 7,8,9,10 | E | N | 211 | 7 | Spatial Mapping | 20.3.4.7.1 | E |  | A |  |  | 6 | Missing commas | Insert commas before "Q=" |  | D1.01 | PLCP OFDM | PHY |  |  | edited | editorials
5018 | Medvedev, Irina | 20.3.4.7.1 | 211 | 11 | E | N | 211 | 11 | Spatial Mapping | 20.3.4.7.1 | E |  | A |  |  | 6 | Missing comma | Insert comma after "case" |  | D1.01 | PLCP OFDM | PHY |  |  | edited | editorials
5019 | Medvedev, Irina | 20.3.4.7.1 | 211 | 13 | E | N | 211 | 13 | Spatial Mapping | 20.3.4.7.1 | E |  | C |  |  | 6 | Incorrect acronym, punctuation | "BF" is not defined. Use "TxBF" instead; insert comma "," after "TxBF" | Counter: "With transmit beamforming with explicit feedback,… | D1.01 | PLCP OFDM | PHY |  |  | edited | editorials
5020 | Medvedev, Irina | 20.3.4.7.2 | 212 | 13 | E | N | 212 | 13 | 20MHz HT transmission | 20.3.4.7.2 | E |  | A |  |  | 6 | Punctuation | Insert comma after "chain" and another one before "is" |  | D1.01 | PLCP OFDM | PHY |  |  | edited | editorials
5021 | Medvedev, Irina | 20.3.4.7.2 | 212 | 17 | E | N | 212 | 17 | 20MHz HT transmission | 20.3.4.7.2 | E |  | A |  |  | 6 | Capitalizaion, punctuation | Replace "Packet" with "packet, ", noting the comma |  | D1.01 | PLCP OFDM | PHY |  |  | edited | editorials
5022 | Medvedev, Irina | 20.3.4.7.2 | 212 | 18 | E | N | 212 | 18 | 20MHz HT transmission | 20.3.4.7.2 | E |  | A |  |  | 6 | Punctuation | Insert comma after "17.4.5.9" |  | D1.01 | PLCP OFDM | PHY |  |  | edited | editorials
5023 | Medvedev, Irina | 20.3.4.7.2 | 212 | 20 | E | N | 212 | 20 | 20MHz HT transmission | 20.3.4.7.2 | E |  | A |  |  | 6 | Punctuation | Insert " , and" after definition of M(k) |  | D1.01 | PLCP OFDM | PHY |  |  | edited | editorials
5024 | Medvedev, Irina | 20.3.4.7.2 | 213 | 1 | E | N | 213 | 1 | 20MHz HT transmission | 20.3.4.7.2 | E |  | A |  |  | 6 | Incorrect subscript | Repace "itx" in subscript with "i_STS" |  | D1.01 | PLCP OFDM | PHY |  |  | edited | editorials
5025 | Medvedev, Irina | 20.3.4.7.3 | 213 | 6-7 | E | N | 213 | 6 | Transmission in 40MHz HT mode | 20.3.4.7.3 | T |  | C |  |  | 49 | Missing definitions | Define/reference definitions for z and p_n | Copy sentences from page 200 lines 59 to 63 (D1.03) to page 201 after line 48. | D1.05 | PLCP OFDM | PHY | EI |  | edited | 11-06-0706 | 23
5026 | Medvedev, Irina | 20.3.4.7.3 | 213 | 7 | E | N | 213 | 7 | Transmission in 40MHz HT mode | 20.3.4.7.3 | E | 8166 | A |  |  | 6 | Incorrect reference | Replace with "M(k) in the 40MHz case is " to be consistent with definition in 20MHz case |  | D1.01 | Duplicate | Duplicate |  |  | no edit required | editorials
5027 | Medvedev, Irina | 20.3.4.7.3 | 213 | 8 | E | N | 213 | 8 | Transmission in 40MHz HT mode | 20.3.4.7.3 | E |  | A |  |  | 6 | Punctuation | Insert " , and" after definition of M(k) |  | D1.01 | PLCP OFDM | PHY |  |  | edited | editorials
5028 | Medvedev, Irina | 20.3.4.7.3 | 213 | 9 | E | N | 213 | 9 | Transmission in 40MHz HT mode | 20.3.4.7.3 | E |  | A |  |  | 6 | Language and incorrect subscript | Remvoe "The pilot sequence", replace subscript with "i_STS", remove "for 40mHz" at end to be consistent with description in 20MHz |  | D1.01 | PLCP OFDM | PHY |  |  | edited | editorials
5029 | Medvedev, Irina | 20.3.4.7.3 | 213 | 11 | E | N | 213 | 11 | Transmission in 40MHz HT mode | 20.3.4.7.3 | E |  | A |  |  | 6 | Missing comma, language | Insert comma after "HT-LTF", insert "the" before "upper" |  | D1.01 | PLCP OFDM | PHY |  |  | edited | editorials
5030 | Medvedev, Irina | 20.3.4.7.4 | 214 | 3 | E | N | 214 | 3 | Transmission in HT duplicate mode. | 20.3.4.7.4 | E |  | A |  |  | 6 | Language | Replace "coding" after "BPSK" with "modulation"; insert dash to have "rate-1/2" |  | D1.01 | PLCP OFDM | PHY |  |  | edited | editorials
5031 | Medvedev, Irina | 20.3.4.7.4 | 214 | 4 | E | N | 214 | 4 | Transmission in HT duplicate mode. | 20.3.4.7.4 | E |  | C |  |  | 6 | Language | Insert "the" before "HT" | Counter: "In the HT duplicate mode,…" | D1.01 | PLCP OFDM | PHY |  |  | edited | editorials
5032 | Medvedev, Irina | 20.3.4.7.4 | 214 | 7 | E | N | 214 | 7 | Transmission in HT duplicate mode. | 20.3.4.7.4 | E |  | A |  |  | 6 | Punctuation | Insert comma at end of line |  | D1.01 | PLCP OFDM | PHY |  |  | edited | editorials
5033 | Medvedev, Irina | 20.3.4.7.4 | 214 | 7 | E | N | 214 | 7 | Transmission in HT duplicate mode. | 20.3.4.7.4 | E |  | A |  |  | 6 | Missing definition | Insert definition of p_n |  | D1.01 | PLCP OFDM | PHY |  |  | edited | editorials
5034 | Medvedev, Irina | 20.3.4.7.4 | 214 | 8 | E | N | 214 | 8 | Transmission in HT duplicate mode. | 20.3.4.7.4 | E |  | A |  |  | 6 | Punctuation | Replace "," with "and"; insert comma at end of line |  | D1.01 | PLCP OFDM | PHY |  |  | edited | editorials
5035 | Medvedev, Irina | 20.3.4.7.4 | 214 | 9 | E | N | 214 | 9 | Transmission in HT duplicate mode. | 20.3.4.7.4 | E |  | C |  |  | 6 | Missing reference, punctuation | Insert reference to definition of N_SR, insert comma at end of line | N_SR has been properly defined in Table n69; second comment accepted | D1.01 | PLCP OFDM | PHY |  |  | edited | editorials
5036 | Medvedev, Irina | 20.3.4.7.4 | 214 | 10 | E | N | 214 | 10 | Transmission in HT duplicate mode. | 20.3.4.7.4 | E |  | A |  |  | 6 | Incorrect subscript | Replace subscript with "i_TX, 1" |  | D1.01 | PLCP OFDM | PHY |  |  | edited | editorials
5037 | Medvedev, Irina | 20.3.4.7.4 | 214 | 11 | E | N | 214 | 11 | Transmission in HT duplicate mode. | 20.3.4.7.4 | E |  | A |  |  | 6 | Punctuation | Insert period at end of line |  | D1.01 | PLCP OFDM | PHY |  |  | edited | editorials
5038 | Medvedev, Irina | 20.3.4.7.5 | 214 | 13 | E | N | 214 | 13 | Transmission with a short guard interval | 20.3.4.7.5 | E |  | A |  |  | 6 | Punctuation | Remove comma before "when" |  | D1.01 | PLCP OFDM | PHY |  |  | edited | editorials
5039 | Medvedev, Irina | 20.3.4.7.5 | 214 | 15 | E | N | 214 | 15 | Transmission with a short guard interval | 20.3.4.7.5 | E |  | A |  |  | 6 | Language | Remove "the exception" |  | D1.01 | PLCP OFDM | PHY |  |  | edited | editorials
5040 | Medvedev, Irina | 20.3.4.7.5 | 214 | 15 | E | N | 214 | 15 | Transmission with a short guard interval | 20.3.4.7.5 | E | 396 | A |  |  | 6 | Language | Replace "is replaces with" by "replaced by" |  | D1.01 | Duplicate | Duplicate |  |  | no edit required | editorials
5041 | Medvedev, Irina | 20.3.4.8 | 214 | 19 | E | N | 214 | 19 | Non-HT duplicate transmission | 20.3.4.8 | E |  | A |  |  | 6 | Language, punctuation | Replace "upper and" with "upper or", insert comma after "L-LTF" |  | D1.01 | Coexistence | Coexistence |  |  | edited | editorials
5042 | Medvedev, Irina | 20.3.4.8 | 214 | 20 | E | N | 214 | 20 | Non-HT duplicate transmission | 20.3.4.8 | E |  | A |  |  | 6 | Language | Replace "There is no" with "The", replace "or" with "and", add "are not transmitted" at end of this sentence. |  | D1.01 | Coexistence | Coexistence |  |  | edited | editorials
5043 | Medvedev, Irina | 20.3.4.8 | 215 | 3 | E | N | 215 | 3 | Non-HT duplicate transmission | 20.3.4.8 | E |  | A |  |  | 6 | Punctuation | Replace "," with "and"; remove "the ones", insert comma at end of line |  | D1.01 | Coexistence | Coexistence |  |  | edited | editorials
5044 | Medvedev, Irina | 20.3.4.8 | 215 | 3-4 | E | N | 215 | 3 | Non-HT duplicate transmission | 20.3.4.8 | E |  | A |  |  | 6 | Missing definition | Insert definition of p_n | Fixed by resolution to earlier editorial comment | D1.01 | Coexistence | Coexistence |  |  | edited | editorials
5045 | Medvedev, Irina | 20.3.4.8 | 215 | 4 | E | N | 215 | 4 | Non-HT duplicate transmission | 20.3.4.8 | E |  | A |  |  | 6 | Punctuation | Insert " , and" at end of line |  | D1.01 | Coexistence | Coexistence |  |  | edited | editorials
5046 | Medvedev, Irina | 20.3.4.8 | 215 | 5 | E | N | 215 | 5 | Non-HT duplicate transmission | 20.3.4.8 | E |  | A |  |  | 6 | Incorrect subscript | Replace subscript with "i_TX, 1" |  | D1.01 | Coexistence | Coexistence |  |  | edited | editorials
5047 | Medvedev, Irina | 20.3.4.8 | 215 | 6 | E | N | 215 | 6 | Non-HT duplicate transmission | 20.3.4.8 | E |  | A |  |  | 6 | Punctuation | Insert period at end of line |  | D1.01 | Coexistence | Coexistence |  |  | edited | editorials
5048 | Medvedev, Irina | 20.3.5 | 215 | 13 | E | N | 215 | 13 | Beamforming | 20.3.5 | E |  | A |  |  | 6 | grammar | Use lower case "w" |  | D1.01 | PHY Beamforming | Beamforming & Adaptation |  |  | edited | editorials
5049 | Medvedev, Irina | 20.3.5 | 216 | 1 | E | N | 216 | 1 | Beamforming | 20.3.5 | E |  | A |  |  | 6 | Figure is not referenced anywhere | Reference figure |  | D1.01 | PHY Beamforming | Beamforming & Adaptation |  |  | edited | editorials
5050 | Medvedev, Irina | 20.3.5 | 215 | 13 | T | N | 215 | 13 | Beamforming | 20.3.5 | E |  | A |  |  | 6 | undefined representation | use "channel matrix of dimensions N_RX x N_TX" to define Hk | Transfer to Editorial for unified terminology for dimension of a matrix. | D1.01 | PHY Beamforming | Beamforming & Adaptation |  |  | edited | editorials
5051 | Medvedev, Irina | 20.3.5.2 | 216 | 20 |  | N | 216 | 20 | Explicit Beamforming | 20.3.5.2 | A |  | A |  |  | 51 | grammar | change "uses" to "use" | Editor will review and correct the section for grammar |  | PHY Beamforming | Beamforming & Adaptation | EN | Fixed in D1.03 | edited | 11-06-0706 | 23
5052 | Medvedev, Irina | 20.3.5.2.1 | 217 | 8,13,14 | E | N | 217 | 8 | CSI Matrices Feedback | 20.3.5.2.1 | E | 3543 | A |  |  | 6 | variable used is inconsistent | Use "N_b" with b as subscript to be consistent with equation (20-59) |  | D1.01 | Duplicate | Duplicate |  |  | no edit required | editorials
5053 | Medvedev, Irina | 20.3.5.2.1 | 217 | 7-10 | T | Y | 217 | 7 | CSI Matrices Feedback | 20.3.5.2.1 | E |  | C | John Ketchum | 06/1597r6 | 104 | index k is used for subcarrier and antenna at the same time | replace the k used for antenna index with different variable | Countered by adopting the changes in 06/1597r6 Unapproved editorial comment handled by 06/1597r6 06/0594r1 (John Ketchum), might address this, but if not he has offered to provide a solution. |  | PHY Beamforming | Beamforming & Adaptation | 757 | 240 | approved | 11-06-0706 | 23
5054 | Medvedev, Irina | 20.3.5.2.3 | 218 | 6 | E | N | 218 | 6 | Compressed Steering Matrix Feedback | 20.3.5.2.3 | E | 3091 | A |  |  | 6 | language | replace "m by m" with "mxm" |  | D1.01 | Duplicate | Duplicate |  |  | no edit required | editorials
5055 | Medvedev, Irina | 20.3.6 | 220 | 7 | E | N | 220 | 7 | High Throughput Preamble Format for Sounding PPDUs | 20.3.6 | E |  | A |  |  | 6 | Language | Insert "The" in front of "MIMO" |  | D1.01 | PHY Sounding | Beamforming & Adaptation |  |  | edited | editorials
5056 | Medvedev, Irina | 20.3.6 | 220 | 19 | E | N | 220 | 19 | High Throughput Preamble Format for Sounding PPDUs | 20.3.6 | E | 4489 | A |  |  | 6 | Incorrect field name | Change "Sounding bit" to "Not Sounding field" |  | D1.01 | Duplicate | Duplicate |  |  | no edit required | editorials
5057 | Medvedev, Irina | 20.3.6 | 220 | 21 | E | N | 220 | 21 | High Throughput Preamble Format for Sounding PPDUs | 20.3.6 | E |  | A |  |  | 6 | Extra information | Delete statement in parentheses, it is redundant |  | D1.01 | PHY Sounding | Beamforming & Adaptation |  |  | edited | editorials
5058 | Medvedev, Irina | 20.3.6 | 220 | 21 | E | N | 220 | 21 | High Throughput Preamble Format for Sounding PPDUs | 20.3.6 | E |  | A |  |  | 6 | Incorrect field name | Change "Sounding bit" to "Not Sounding field" |  | D1.01 | PHY Sounding | Beamforming & Adaptation |  |  | edited | editorials
5059 | Medvedev, Irina | 20.3.6 | 220 | 22 | E | N | 220 | 22 | High Throughput Preamble Format for Sounding PPDUs | 20.3.6 | E |  | A |  |  | 6 | Grammar | Replace ", when" with "and" |  | D1.01 | PHY Sounding | Beamforming & Adaptation |  |  | edited | editorials
5060 | Medvedev, Irina | 20.3.6 | 220 | 24 | E | N | 220 | 24 | High Throughput Preamble Format for Sounding PPDUs | 20.3.6 | E |  | A |  |  | 6 | Incorrect field name | Change "Sounding bit" to "Not Sounding field" |  | D1.01 | PHY Sounding | Beamforming & Adaptation |  |  | edited | editorials
5061 | Medvedev, Irina | 20.3.6 | 220 | 22 | T | Y | 220 | 22 | High Throughput Preamble Format for Sounding PPDUs | 20.3.6 | T |  | A |  |  | 31 | Staggered HT-LTFs are not defined | Replace "staggered" with "extension" |  | D1.03 | PHY Sounding | Beamforming & Adaptation | EI |  | edited | editorials
5062 | Medvedev, Irina | 20.3.6.1 | 220 | 26 | E | N | 220 | 26 | Sounding with a zero length packet | 20.3.6.1 | E |  | A |  |  | 6 | Language | Change "of" to "in" | Fixed by resolution to earlier editorial comment | D1.01 | PHY Sounding | Beamforming & Adaptation |  |  | edited | editorials
5063 | Medvedev, Irina | 20.3.6.1 | 220 | 27 | E | N | 220 | 27 | Sounding with a zero length packet | 20.3.6.1 | E |  | A |  |  | 6 | Grammar | Remove apostrophe in "LTF's" |  | D1.01 | PHY Sounding | Beamforming & Adaptation |  |  | edited | editorials
5064 | Medvedev, Irina | 20.3.6.1 | 220 | 27 | E | N | 220 | 27 | Sounding with a zero length packet | 20.3.6.1 | E |  | R |  |  | 6 | Language | Replace "the number implied by the MCS" to "communicated in the MCS field of the HT-SIG" | Statement correct as is |  | PHY Sounding | Beamforming & Adaptation |  |  | no edit required | 11-06-0706 | 11
5065 | Medvedev, Irina | 20.3.6.2 | 221 | 2 | E | N | 221 | 2 | Sounding PPDU for calibration | 20.3.6.2 | E |  | A |  |  | 6 | Grammar | Insert comma "," after "PPDUs" |  | D1.01 | PHY Sounding | Beamforming & Adaptation |  |  | edited | editorials
5066 | Medvedev, Irina | 20.3.6.2 | 221 | 3 | E | N | 221 | 3 | Sounding PPDU for calibration | 20.3.6.2 | E |  | A |  |  | 6 | Missing information | Insert ", k" after subcarrier; replace "subcarrier" with "sub-carrier" for consistency |  | D1.01 | PHY Sounding | Beamforming & Adaptation |  |  | edited | editorials
5067 | Medvedev, Irina | 20.3.6.2 | 221 | 10 | E | N | 221 | 10 | Sounding PPDU for calibration | 20.3.6.2 | E |  | A |  |  | 6 | Grammar | Insert "and" after "Table n65" |  | D1.01 | PHY Sounding | Beamforming & Adaptation |  |  | edited | editorials
5068 | Medvedev, Irina | 20.3.6.2 | 221 | 11 | E | N | 221 | 11 | Sounding PPDU for calibration | 20.3.6.2 | E |  | A |  |  | 6 | Grammar | Insert period at end of statement |  | D1.01 | PHY Sounding | Beamforming & Adaptation |  |  | edited | editorials
5069 | Medvedev, Irina | 20.3.6.2 | 221 | 5 | T | Y | 221 | 5 | Sounding PPDU for calibration | 20.3.6.2 | T |  | A |  |  | 31 | Staggered HT-LTFs are not defined | Replace "staggered" with "extension" |  | D1.03 | PHY Sounding | Beamforming & Adaptation | EI |  | edited | editorials
5070 | Medvedev, Irina | 20.3.6.3 | 221 | 15-17 | E | N | 221 | 15 | Sounding PPDU for channel quality assessment | 20.3.6.3 | E |  | A |  |  | 6 | Language | Rewrite as follows; "In order to respond to an MRQ, a receing STA needs to obtain a channel quality assessment for all N_SS,MAX available spatial streams. When a transmit steering matrix, Qk, is used, the STA needs an estimate of the effective channel HkQk, where Qk is the Ntx x N_STS,max orthonormal steering matrix.", paying close attention to punctuation. |  | D1.01 | PHY Sounding | Beamforming & Adaptation |  |  | edited | editorials
5071 | Medvedev, Irina | 20.3.6.3 | 221 | 17-18 | E | N | 221 | 17 | Sounding PPDU for channel quality assessment | 20.3.6.3 | E |  | R |  |  | 6 | Missing information | Rephrase as follows:"This requires the transmitting STA to send N_STS,max HT-LTFs to sound the N_STS,max avaiable space time streams" | The proposed change is incorrect in that the number of HT-LTFs to be transmitted is not always N_STS,max |  | PHY Sounding | Beamforming & Adaptation |  |  | no edit required | 11-06-0706 | 11
5072 | Medvedev, Irina | 20.3.6.3 | 221 | 18-19 | E | N | 221 | 18 | Sounding PPDU for channel quality assessment | 20.3.6.3 | E |  | C |  |  | 6 | Misleading sentence, yields no information | Remove "The number of HT-LTFs…" sentence | The sentence does in fact convey information and should be kept, albeit slightly modified | D1.01 | PHY Sounding | Beamforming & Adaptation |  |  | edited | editorials
5073 | Medvedev, Irina | 20.3.6.3 | 221 | 14 | T | Y | 221 | 14 | Sounding PPDU for channel quality assessment | 20.3.6.3 | T |  | C | JohnK | 06/1309r0 | 60 | Incorrect statement, can support more than min(Ntx,Nrx) space-time streams. For example Ntx=2, Nrx=1, Nss=1, Nsts=2 with STBC | Replace "N_STS,max" with "N_SS, max", replace "space time streams" with "spatial streams" | Replace 20.3.6.3 (21.3.12.3 in D1.03) with replacement text provided in 06/1309r3, which fixes this problem. | D1.05 | PHY Sounding | Beamforming & Adaptation | EI |  | edited | 11-06-0706 | 23
5074 | Medvedev, Irina | 20.3.6.3 | 221 | 15-17 | T | Y | 221 | 15 | Sounding PPDU for channel quality assessment | 20.3.6.3 | T |  | C | JohnK | 06/1309r0 | 60 | Missing information | Include: "The maximum number of space time streams, N_STS,max, may be determined from N_SS,max and the STBC field of the HT-SIG, as shown in Table n70." | Replace 20.3.6.3 (21.3.12.3 in D1.03) with replacement text provided in 06/1309r3, which fixes this problem. | D1.05 | PHY Sounding | Beamforming & Adaptation | EI |  | edited | 11-06-0706 | 23
5075 | Medvedev, Irina | 20.3.6.3 | 221 | 19-20 | T | Y | 221 | 19 | Sounding PPDU for channel quality assessment | 20.3.6.3 | T |  | C |  | 06/1309r0 | 60 | Staggered HT-LTFs are not defined | Replace "staggered" with "extension" or use "staggered preamble" instead | Replace 20.3.6.3 (21.3.12.3 in D1.03) with replacement text provided in 06/1309r3, which fixes this problem. | D1.05 | PHY Sounding | Beamforming & Adaptation | EI |  | edited | 11-06-0706 | 23
5076 | Medvedev, Irina | 20.3.6.3 | 221 | 21 | T | Y | 221 | 21 | Sounding PPDU for channel quality assessment | 20.3.6.3 | T |  | C | JohnK | 06/1309r0 | 60 | Incorrect use | Replace "segmented" with "staggered preamble" | Replace 20.3.6.3 (21.3.12.3 in D1.03) with replacement text provided in 06/1309r3, which fixes this problem. | D1.05 | PHY Sounding | Beamforming & Adaptation | EI |  | edited | 11-06-0706 | 23
5077 | Medvedev, Irina | 20.3.6.3 | 221 | 21 | T | Y | 221 | 21 | Sounding PPDU for channel quality assessment | 20.3.6.3 | T |  | C | JohnK | 06/1309r0 | 60 | Incorrect equation | Replace "Nss=Nsts,max" with "Nss,max=Nsts,max" | Replace 20.3.6.3 (21.3.12.3 in D1.03) with replacement text provided in 06/1309r3, which fixes this problem. | D1.05 | PHY Sounding | Beamforming & Adaptation | EI |  | edited | 11-06-0706 | 23
5078 | Medvedev, Irina | 20.5.4.3 | 245 | Table n86 | E | N | 245 | 0 | PMD_SAP service primitive parameters | 20.5.4.3 | E |  | A |  |  | 6 | Language in "CH_OFFSET" parameter | Change "hz" to "Hz", change "whole" to "entire" | Fixed by resolution to earlier editorial comment | D1.01 | PMD Interface | PHY |  |  | edited | editorials
5079 | Medvedev, Irina | 20.5.4.3 | 245 | Table n86 | E | N | 245 | 0 | PMD_SAP service primitive parameters | 20.5.4.3 | E |  | A |  |  | 6 | Language in "STBC" parameter | Remove "either", replace "NSTS" with "N_STS" and "NSS" with "N_SS", and place parentheses around "N_STS" and "N_SS" in the sentence. | Fixed by resolution to earlier editorial comment | D1.01 | PMD Interface | PHY |  |  | edited | editorials
5080 | Medvedev, Irina | 20.5.5.10.2 | 251 | 5 | E | N | 251 | 5 | Semantic of the service primitive | 20.5.5.10.2 | E |  | A |  |  | 6 | Grammar | Remove "s" from "parameters" | Fixed by resolution to earlier editorial comment | D1.01 | PMD Interface | PHY |  |  | edited | editorials
5081 | Medvedev, Irina | 20.5.5.11.2 | 251 | 20 | E | N | 251 | 20 | Semantic of the service primitive | 20.5.5.11.2 | E |  | A |  |  | 6 | Grammar | Remove "s" from "parameters" | Fixed by resolution to earlier editorial comment | D1.01 | PMD Interface | PHY |  |  | edited | editorials
5082 | Medvedev, Irina | 20.5.5.11.2 | 251 | 21 | E | N | 251 | 21 | Semantic of the service primitive | 20.5.5.11.2 | E |  | A |  |  | 6 | Language | Change "with" to "bandwidth", remove " 's ", change "modes" to "mode" | "with" changed to "width" to avoid two instances of "bandwidth" in the sentence. | D1.01 | PMD Interface | PHY |  |  | edited | editorials
5083 | Medvedev, Irina | 20.5.5.12.2 | 251 | 6 | E | N | 251 | 6 | Semantic of the service primitive | 20.5.5.12.2 | E |  | A |  |  | 6 | Grammar | Remove "s" from "parameters" | Fixed by resolution to earlier editorial comment | D1.01 | PMD Interface | PHY |  |  | edited | editorials
5084 | Medvedev, Irina | 20.5.5.13.2 | 251 | 19 | E | N | 251 | 19 | Semantic of the service primitive | 20.5.5.13.2 | E |  | A |  |  | 6 | Grammar | Remove "s" from "parameters" | Fixed by resolution to earlier editorial comment | D1.01 | PMD Interface | PHY |  |  | edited | editorials
5085 | Medvedev, Irina | 20.5.5.13.2 | 251 | 20 | E | N | 251 | 20 | Semantic of the service primitive | 20.5.5.13.2 | E | 1511 | C |  |  | 6 | Language | "green field" is two words | See resolution of 1508 | D1.01 | Duplicate | Duplicate |  |  | no edit required | editorials
5086 | Medvedev, Irina | 20.5.5.2.2 | 247 | 5 | E | N | 247 | 5 | Semantic of the service primitive | 20.5.5.2.2 | E |  | A |  |  | 6 | Grammar | Remove "s" from "parameters" | Fixed by resolution to earlier editorial comment | D1.01 | PMD Interface | PHY |  |  | edited | editorials
5087 | Medvedev, Irina | 20.5.5.3.2 | 247 | 18 | E | N | 247 | 18 | Semantic of the service primitive | 20.5.5.3.2 | E | 5086 | A |  |  | 6 | Grammar | Remove "s" from "parameters" | Fixed by resolution to earlier editorial comment | D1.01 | Duplicate | Duplicate |  |  | no edit required | editorials
5088 | Medvedev, Irina | 20.5.5.3.3 | 247 | 21 | E | N | 247 | 21 | When generated | 20.5.5.3.3 | E |  | A |  |  | 6 | Grammar | Replace "PHY-TXSTART" with "PHY_TXSTART" |  | D1.01 | PMD Interface | PHY |  |  | edited | editorials
5089 | Medvedev, Irina | 20.5.5.4.2 | 248 | 4 | E | N | 248 | 4 | Semantic of the service primitive | 20.5.5.4.2 | E |  | A |  |  | 6 | Grammar | Remove "s" from "parameters" | Fixed by resolution to earlier editorial comment | D1.01 | PMD Interface | PHY |  |  | edited | editorials
5090 | Medvedev, Irina | 20.5.5.5.2 | 248 | 15 | E | N | 248 | 15 | Semantic of the service primitive | 20.5.5.5.2 | E |  | A |  |  | 6 | Grammar | Remove "s" from "parameters" | Fixed by resolution to earlier editorial comment | D1.01 | PMD Interface | PHY |  |  | edited | editorials
5091 | Medvedev, Irina | 20.5.5.6.2 | 249 | 4 | E | N | 249 | 4 | Semantic of the service primitive | 20.5.5.6.2 | E |  | A |  |  | 6 | Grammar | Remove "s" from "parameters" | Fixed by resolution to earlier editorial comment | D1.01 | PMD Interface | PHY |  |  | edited | editorials
5092 | Medvedev, Irina | 20.5.5.7.2 | 249 | 20 | E | N | 249 | 20 | Semantic of the service primitive | 20.5.5.7.2 | E |  | A |  |  | 6 | Grammar | Remove "s" from "parameters" | Fixed by resolution to earlier editorial comment | D1.01 | PMD Interface | PHY |  |  | edited | editorials
5093 | Medvedev, Irina | 20.5.5.9.2 | 250 | 19 | E | N | 250 | 19 | Semantic of the service primitive | 20.5.5.9.2 | E |  | A |  |  | 6 | Grammar | Remove "s" from "parameters" | Fixed by resolution to earlier editorial comment | D1.01 | PMD Interface | PHY |  |  | edited | editorials
5094 | Medvedev, Irina | 20.5.5.9.3 | 250 | 22 | E | N | 250 | 22 | When generated | 20.5.5.9.3 | E |  | A |  |  | 6 | Grammar | Remove "s" from "parameters" | Fixed by resolution to earlier editorial comment | D1.01 | PMD Interface | PHY |  |  | edited | editorials
5095 | Medvedev, Irina | 20.7 | 253 | 11 | E | N | 253 | 11 | Rate Dependent Parameters for High Throughput Modulation and Coding Schemes (MCS) | 20.7 | E |  | A |  |  | 6 | Missing dash in Table caption | Insert dash "-" after "n87" |  | D1.01 | MCS | PHY |  |  | edited | editorials
5096 | Medvedev, Irina | 20.7 | 253 | Table n87 | E | N | 253 | 11 | Rate Dependent Parameters for High Throughput Modulation and Coding Schemes (MCS) | 20.7 | E |  | A |  |  | 6 | Clarity | Insert "OFDM" before "symbol" for N_CBPS and N_DBPS |  | D1.01 | MCS | PHY |  |  | edited | editorials
5097 | Medvedev, Irina | 20.7 | 253 | 13 | E | N | 253 | 13 | Rate Dependent Parameters for High Throughput Modulation and Coding Schemes (MCS) | 20.7 | E |  | A |  |  | 6 | Punctuation | Change period after "modes" to comma |  | D1.01 | MCS | PHY |  |  | edited | editorials
5098 | Medvedev, Irina | 20.7 | 255 | Table n89 | E | N | 255 | 1 | Rate Dependent Parameters for High Throughput Modulation and Coding Schemes (MCS) | 20.7 | E |  | A |  |  | 6 | Consistency | Limit last column to 1 decimal place |  | D1.01 | MCS | PHY |  |  | edited | editorials
5099 | Medvedev, Irina | 20.7 | 262 | 2 | E | N | 262 | 2 | Rate Dependent Parameters for High Throughput Modulation and Coding Schemes (MCS) | 20.7 | E |  | A |  |  | 6 | Language | Replace "have" with "use" |  | D1.01 | MCS | PHY |  |  | edited | editorials
5100 | Medvedev, Irina | 20.7 | 264 | 1 | E | N | 264 | 1 | Rate Dependent Parameters for High Throughput Modulation and Coding Schemes (MCS) | 20.7 | E |  | A |  |  | 6 | Language | Replace "have" with "use" |  | D1.01 | MCS | PHY |  |  | edited | editorials
5101 | Medvedev, Irina | 20.7 | 253-261 | All Tables | E | N | 253 | 11 | Rate Dependent Parameters for High Throughput Modulation and Coding Schemes (MCS) | 20.7 | E |  | A |  |  | 6 | Font consistency | Use same font as rest of the line for "N_ES= .. ." |  | D1.01 | MCS | PHY |  |  | edited | editorials
5102 | Medvedev, Irina | 3 | 2 | 10 | E | N | 2 | 10 |  | 3 | T | 415 | C |  |  |  | TBD | replace TBD with appropriate section reference | Gen AdHoc Aug 30-2006: This should be a "Counter" rather than an "Accept". ' Edit Notes (D1.03) EMR: <This has been resolved in D1.02, and a reference to 5.2.7 has been added. Wording doesn't match what was proposed, but meets the intent.>, to resolution (D1.03): Gen AdHoc: The TBD in this case refers to a clause number that was not identified. This will change to the proper clause. (5.2.7) or current value in next revision. |  | Duplicate | Duplicate |  |  | dup | 11-06-0706 | 19
5103 | Medvedev, Irina | 3 | 2 | 15 | E | N | 2 | 15 | Definitions | 3 | E |  | C |  |  | 6 | grammar | insert "to be" after "devices" | This has been modified by a previous comment with a different clarification. | D1.01 | General | General |  |  | edited | editorials
5104 | Medvedev, Irina | 3 | 2 | 24 | E | N | 2 | 24 | Definitions | 3 | E |  | A |  |  | 6 | grammar | remove "to" |  | D1.01 | General | General |  |  | edited | editorials
5105 | Medvedev, Irina | 3 | 3 | 5 | E | N | 3 | 5 |  | 3 | T | 4546 | A |  |  |  | sentence does not make sense: after the current what? | replace "current one" with specific reference | Gen AdHoc: Replace "one" with PSMP |  | Duplicate | Duplicate |  |  | dup | 11-06-0706 | 12
5106 | Medvedev, Irina | 3 | 2-3 | All | E | N | 2 | 0 | Definitions | 3 | E |  | A |  |  | 6 | Extra spaces between definitions | Remove extra spaces | These were incompletely-removed editorial notes. | D1.01 | General | General |  |  | edited | editorials
5107 | Medvedev, Irina | 3 | 2-3 | All | E | N | 2 | 0 | Definitions | 3 | E |  | A |  |  | 6 | Inconsistent period placement | Make sure all definitions have period (.) at the end of the sentence |  | D1.01 | General | General |  |  | edited | editorials
5108 | Medvedev, Irina | 3 | 2 | 12 | E/T | Y | 2 | 12 | Definitions | 3 | T |  | A |  |  | 3 | sentence makes it seem as if you need aggregated frames in order to be an initiator and also, there is no such thing as an aggregate PPDU | end sentence immediately after "sequence". Remove "including aggregate PPDUs" | Ed: E/T classification does not exist. Reclassified as T for safety. Gen ADHoc: Accept. | D1.03 | General | General | EM | Conflict with prior editorial. The definition for initiator has been removed, therefore there is nothing to correct. | edited | editorials
5109 | Medvedev, Irina | 3 | 3 | 3 | E/T | Y | 3 | 3 | Definitions | 3 | T |  | C |  |  | 3 | makes it seem as if you need aggregates in order to be a responder | end sentence immediately after "sequence". | Ed: E/T classification does not exist. Reclassified as T for safety. | D1.03 | General | General | EM | Note conflict with 5108. Resolved by removing the definition. | edited | editorials
5110 | Medvedev, Irina | 4 | 4 | 23 | E | N | 4 | 23 | Abbreviations and acronyms | 4 | E |  | A |  |  | 6 | Grammar | Insert "and" after "Modulation" |  | D1.01 | General | General |  |  | edited | editorials
5111 | Medvedev, Irina | 4 | 4 | 25 | E | N | 4 | 25 | Abbreviations and acronyms | 4 | E |  | A |  |  | 6 | Grammar | use lower case "b" in "both" | Fixed by resolution to earlier editorial comment | D1.01 | General | General |  |  | edited | editorials
5112 | Medvedev, Irina | 4 | 5 | 2 | E | N | 5 | 2 | Abbreviations and acronyms | 4 | E |  | A |  |  | 6 | Extra information | Remove definition in parenthesis; this is an abbreviations and acronyms section. If necessary, place definition in definitions section. | Fixed by resolution to earlier editorial comment | D1.01 | General | General |  |  | edited | editorials
5113 | Medvedev, Irina | 4 | 6 | 3 | E | N | 6 | 3 | Abbreviations and acronyms | 4 | E |  | C |  |  | 6 | Missing acronym | Insert "SM Spatial Multiplexing" | Also added STBC/SM | D1.01 | General | General |  |  | edited | editorials
5114 | Medvedev, Irina | 4 | 6 | 9 | E | N | 6 | 9 | Abbreviations and acronyms | 4 | E |  | A |  |  | 6 | Extra acronym | We already have L-STF, why do we need STF? If we are to have STF, then we also need to add SIG, LTF, etc. without the prefix L or prefix HT. | Removed STFdefinition. Replaced isolated STF with L-STF or HT-STF as appropriate. | D1.01 | General | General |  |  | edited | editorials
5115 | Medvedev, Irina | 4 | 6 | 10 | E | N | 6 | 10 | Abbreviations and acronyms | 4 | E |  | C |  |  | 6 | Extra information | Remove definition following ":"; this is an abbreviations and acronyms section. If necessary, place definition in definitions section. | See resolution of 3663 | D1.01 | General | General |  |  | edited | editorials
5116 | Medvedev, Irina | 4 | 3-6 | All | E | N | 3 | 0 | Abbreviations and acronyms | 4 | E |  | A |  |  | 6 | Use of lower and upper case letters is inconsistent | Make a rule for capitalizing each word or just the first word when expanding the acronyms and stick to it! | The baseline is itself inconsistent, but seems to prefer the absolute minimum of capitals, so this is what has been adopted as a resolution to this comment. | D1.01 | General | General |  |  | edited | editorials
5117 | Medvedev, Irina | 4 | 3-5 | All | E | N | 3 | 0 | Abbreviations and acronyms | 4 | E |  | A |  |  | 6 | This is an acronyms and abbreviations section. Definitions do not belong here. | Remove all definitions (in parentheses) from this section. If necessary, add definitions to Clause 3. |  | D1.01 | General | General |  |  | edited | editorials
5118 | Medvedev, Irina | 4 | 4 | 22 | E | N | 4 | 22 | Abbreviations and acronyms | 4 | E | 1824 | A |  |  | 6 | MAC is defined in 802.11a | Remove redundant abbreviation | Fixed by resolution to earlier editorial comment | D1.01 | Duplicate | Duplicate |  |  | no edit required | editorials
5119 | Medvedev, Irina | 9.21.2 | 126 | 15 | T | Y | 126 | 15 | Procedure | 9.21.2 | DT |  | C | Daqing & Carlos | 06/1601r3 | 80 | Procedure is ambiguous when Rx has more than 4 antennas. The Transmitter cannot determine the full CSI without the receiver feeding back the antenna indices along with the CSI. While this looks possible, it is not spelled out here. Specifically, there is a message type that indicates which antenna indices are selected. This message can be used in conjunction with the CSI feedback message to signal to the transmitter the subset of antennas the CSI feedback information corresponds to. | Provide an example in the text that illustrates how a Rx with more than 4 antennas sends CSI matrices to the transmitter. Recommendation: send the antenna mask first and then send the matrices that correspond to the mask. The mask and matrices should be coupled to avoid any ambiguity. Can send: mask matrices ... mask matrices ...and repeat as necessary. | Countered as per 06/1601r3 |  | Antenna Selection | Beamforming & Adaptation | 843 |  | approved | 11-06-0706 | 23
5120 | Mehta, Pratik | 20 | 159 | 9 | T | Y | 159 | 9 |  | 20 | DT |  | R |  |  | 39 | A system containing 1-stream devices can adversely impact the operation of 2-stream devices and the effective bandwidth available to the latter. The result is that the applications running on the 2-stream devices may not work as intended. It is unclear how this undesirable effect is mitigated by the proposed draft. | Clarify how this issue is addressed by the current draft. Define a mechanism that resolves this problem. | reject. The same issue already exists with .11b vs .11g devices. The AP has a degree of control over this by defining an appropriate basic rate/mcs set, and refusing association from devices that don't support characteristics it desires. It is neither desirable not feasible to standardise this behaviour. |  | PHY General | MAC | EN | No change required. Comment rejected | edited | 11-06-0706 | 23
5121 | Mehta, Pratik | 9.20 | 119 | 23 | T | Y | 119 | 23 | DCF | 9.2 | DT |  | R |  |  | 88 | The section describes 2 mechanisms of TxBF. No explanation is provided for the resultant operation if one device implements the first TxBF method and the other device implements the second TxBF method. | Describe how the case of mismatched TxBF implementations works. Make one TxBF method a subset of the other to avoid interoperability problems while still deriving benefit of TxBF. | Reason for rejection: Different applications will require different tradeoffs of performance, overhead, and complexity, and the desirability of having complexity residing at the transmit or receive side of a link. These will be implementation choices for specific applications |  | MAC Operation | Beamforming & Adaptation | 938 |  | approved | 11-06-0706 | 23
5122 | Mehta, Pratik | 9.23.1 | 129 | 25 | T | Y | 129 | 25 | Rules for operation in 40/20Mhz BSS | 9.23.1 | T |  | C |  |  | 18 | This line states that the rules for "Otherwise" are defined in this section, however 9.23.1 does not describe the rules for such a STA. | Define the rules pertaining to "Otherwise" in the section. | Countered: replace "this section" with "the remainder of subclause 9.23 |  | Coexistence | Coexistence | EN | Prior editorial resolution Inserted reference to subclauses 9.25.2 to 9.25.9 | no edit required | editorials
5123 | Meylan, Arnaud | 11.1.2.1.1 | 142 | 20 | T | Y | 142 | 20 |  | 11.1.2.1.1 | DT |  | A |  |  | 39 | A PS-mode STBC STA in range to decode normal beacon may retrieve all of its buffered data between the primary and secondary beacon. Hence it would make sense to not copy the TIM from the primary beacon into the STBC beacon | allow for STBC beacon's TIM field to differ from primary beacon TIM | accept. |  | MAC Management |  | EN | Implemented for 3374 | edited | 11-06-0706 | 23
5124 | Meylan, Arnaud | 11.2.3.1 | 145 | 21 | E | N | 145 | 21 | MIMO Power Save support | 11.2.3.1 | E |  | A |  |  | 6 | typo | replace "it enabled" by "it enables" | Fixed by resolution to earlier editorial comment | D1.01 | Power Management | MAC |  |  | edited | editorials
5125 | Meylan, Arnaud | 11.2.3.1 | 145 | 23 | T | Y | 145 | 23 |  | 11.2.3.1 | T |  | C |  |  | 39 | Single stream HT-RTS-CTS may be used as well to enable multiple Rx Chain | Change "non-HT RTS/CTS sequence may be used..." to "either a non-HT RTS/CTS or a HT-RTS/HT-CTS with single stream may be used to ..." | counter. This is unnecessarily verbose and introduces new terms HT-RTS and HT-CTS. Remove "non-HT" as shown in CID 3606. |  | Power Management |  | EN | Implemented for 3606 | edited | 11-06-0706 | 23
5126 | Meylan, Arnaud | 11.4.4B | 148 | 31 | T | Y | 148 | 31 |  | 11.4.4B | DT | 5159 | R |  |  |  | U-PSMP operation is not clearly defined and its technical merits have not been demonstrated | Remove U-PSMP from draft | Reject - U U-PSMP provides powersave to STAs as they don’t have to do a separate channel access for each AC data queued at the STA and with U-PSMP STA doesn’t have to read all the frames transmitted on the medium because it knows its DTT and UTT schedule. |  | Duplicate | PSMP |  |  | dup | 11-06-0706 | 19
5127 | Meylan, Arnaud | 11.5.2.1 | 149 | 7 | E | N | 149 | 7 | Multiple TID Block Ack management under scheduled PSMP | 11.5.2.1 | E |  | C |  |  | 6 | poorely written sentence | rewrite sentence starting with " A AP as an Originator..." | Fixed by resolution to earlier editorial comment | D1.01 | PSMP | PSMP |  |  | edited | editorials
5128 | Meylan, Arnaud | 11.5.2.1 | 149 | 11 | E | N | 149 | 11 | Multiple TID Block Ack management under scheduled PSMP | 11.5.2.1 | E |  | A |  |  | 6 | illegal reference to "11e" | change ".11e" to a 802.11 section |  | D1.01 | PSMP | PSMP |  |  | edited | editorials
5129 | Meylan, Arnaud | 7.1.3.5.3 | 17 | 3 | T | Y | 17 | 3 |  | 7.1.3.5.3 | T | 1738 | A |  |  |  | in table 6. The ack for frame appearing in DLT under MTBA/PSMP is to be received in THE subsequent ULT | replace "in a subsequent ULT" by "in the subsequent ULT" | Accept - U - Remove the words ", Block Ack, Block Ack (compressed) or MTID Block Ack, as appropriate" from the first sentence of the Normal Acknowledgement row of the table. Add the words "For the case of N-Delayed BlockAck," to the beginning of the first sentence of the Normal Acknowledgement row of the table. Then swap the order of the first two sentences. |  | Duplicate | Frame Formats |  |  | dup | 11-06-0706 | 12
5130 | Meylan, Arnaud | 7.1.3.5.3 | 17 | 3 | T | Y | 17 | 3 |  | 7.1.3.5.3 | T |  | R |  |  | 39 | in table 6. The ack for frame appearing in ULT under MTBA/PSMP is to be received in THE subsequent DLT | replace "in a subsequent DLT" by "in the subsequent DLT" | reject. The requested change places unnecessary constraints on the scheduler within the AP. It is already aware of any QoS requirements and can schedule MTBA transmissions in a timely fashion without demanding they always come next. |  | Frame Formats | MAC |  |  | no edit required | 11-06-0706 | 19
5131 | Meylan, Arnaud | 7.1.3.8 | 18 | figure n1 | E | N | 18 | 1 | HT Control Field | 7.1.3.8 | E |  | A |  |  | 6 | "B" missing in front of bit index above table | replace '17' by 'B17', '19' by 'B19' | accept | D1.01 | Frame Formats | Frame Format |  |  | edited | editorials
5132 | Meylan, Arnaud | 7.1.3.8 | 18 | 4, table n3 | E | N | 18 | 4 | HT Control Field | 7.1.3.8 | E |  | C |  |  | 6 | Harmonize the definitions of TRQ, MRQ, MRS, MFS, MFB and detail the meaning of each possible value | For TRQ : add "when set to 0 the responder is not asked to transmit a sounding PPDU", for MRQ add " when set to 0 the responder is not requested to transmit an MCS feedback, but may do so" | Added "When set to ‘0’, the responder is not requested to transmit a sounding PPDU." in TRQ and " When set to ‘0’ the responder is not requested to transmit an MCS feedback, but may transmit an unsolicited MCS feedback." in MRQ. | D1.01 | Frame Formats | Frame Format |  |  | edited | editorials
5133 | Meylan, Arnaud | 7.1.3.8 | 18 | table n3 | E | N | 18 | 4 | HT Control Field | 7.1.3.8 | E |  | A |  |  | 6 | in MFS Definiton. "See note" is vague | Remove "See note" | accept | D1.01 | Frame Formats | Frame Format |  |  | edited | editorials
5134 | Meylan, Arnaud | 7.1.3.8 | 18 | 11 | T | Y | 18 | 11 | HT Control Field | 7.1.3.8 | T |  | A |  |  | 71 | Not finished to explain use of MRS with delayed MFB | Add after the last sentence (line 11). "that responder may transmit the MFB at a later point and include the corresponding MFS" | accept | D1.05 | Frame Formats |  | EI |  | edited | 11-06-0706 | 23
5135 | Meylan, Arnaud | 7.1.3.8 | 20 | table n7 | T | Y | 20 | 18 |  | 7.1.3.8 | T | 1131 | D |  |  |  | Why restrict feedback to immediate XOR unsolicited XOR aggregated | change the definition of '10' to 'Immediate feedback and unsolicited is allowed' | see CID 1131 |  | Frame Formats | Frame Format |  |  | dup | 11-06-0706 | 23
5136 | Meylan, Arnaud | 7.1.3.8 | 20 | table n7 | T | Y | 20 | 18 |  | 7.1.3.8 | T | 1131 | D |  |  |  | Why restrict feedback to immediate XOR unsolicited XOR aggregated | change the definition of '11' to 'Aggregate feedback and unsolicited is allowed' | see CID 1131 |  | Frame Formats | Frame Format |  |  | dup | 11-06-0706 | 23
5137 | Meylan, Arnaud | 7.3.2.47.1 | 41 | 9 | E | N | 41 | 9 | HT Capability element | 7.3.2.47.1 | E |  | A |  |  | 6 | Add 'A' before the sentence "STA which finds a lengths which exceeds" | Add 'A' before the sentence "STA which finds a lengths which exceeds" |  | D1.01 | HT Elements | Frame Format |  |  | edited | editorials
5138 | Meylan, Arnaud | 7.3.2.47.2 | 41 | figure n15 | E | N | 41 | 19 | HT Capabilities Info field | 7.3.2.47.2 | HE |  | A |  |  | 27 | the table looks terrible. | Make table look terribly fantastic | We're somewhat limited by the format. Should we loose the graphic entirely and move missing detail into the following table? Ed AdHoc: Transfer to Gen AdHoc GenAdHoc: We need to get a submission or check the new v1.01 (when it is available) and see if this resolve. This commentor is encouraged to review the new draft. |  | HT Elements | Frame Format | EN | No editing instructions are present in the resolution | no edit required | 11-06-0706 | 14
5139 | Meylan, Arnaud | 7.3.2.47.2 | 43 | table n16 | E | N | 43 | 1 | HT Capabilities Info field | 7.3.2.47.2 | E |  | A |  |  | 6 | Maximum A-MSDU length definition is not clear | remove the dash after 'length' and use one line for each value | Fixed by resolution to earlier editorial comment | D1.01 | HT Elements | Frame Format |  |  | edited | editorials
5140 | Meylan, Arnaud | 7.3.2.47.2 | 43 | table n16 | T | Y | 43 | 1 |  | 7.3.2.47.2 | T |  | C |  |  | 14 | BSS could mean infrastructure BSS or IBSS. PSMP is not suported in IBSS. | replace 'BSS' with "infrastructure BSS' | Accept the proposed change. Edit Notes (D1.03) EMR: <The change is not sufficient. The list of conditions is based on frame type. Adding "Set to 0 for IBSS" creates an exception, which will generate negative comments. Propose the following functionality based on frame type and AP/non-AP distinction, which achieves the same effect: "In Beacon and Probe Response frames transmitted by an AP: Set to 0 if the AP does not support use of PSMP Set to 1 if the AP supports use of PSMP In Beacon frames transmitted by a non-AP STA: Set to 0 In Association Request, Reassociation Request and Probe Response frames transmitted by a non-AP STA: Set to 0 if the STA does not support PSMP operation Set to 1 if the STA supports PSMP operation">, to resolution (D1.03): Add "Set to 0 for IBSS" | D1.04 | HT Elements | Frame Format | EN |  | no edit required | 11-06-0706 | 18
5141 | Meylan, Arnaud | 7.3.2.47.3 | 45 | table n17 | T | Y | 45 | 1 |  | 7.3.2.47.3 | T |  | A |  |  | 68 | inconsistency in Maximum Rx A-MPDU factor definition | change to 'The maximum Rx A-MPDU defined by this field is equal to 2^(13+Maximum_Rx_A-MPDU_factor) bytes | Change PSDU Factor to A-MPDU factor in the exponent |  | HT Elements | Frame Format | EN | Correct in D1.04 | edited | 11-06-0706 | 23
5142 | Meylan, Arnaud | 9.10.7.3 | 94 | 12 | E | Y | 94 | 12 | Scoreboard context control in full state | 9.10.7.3 | E |  | A |  |  | 6 | illegal reference to 802.11e | Replace by appropriate section reference |  | D1.01 | Block Ack | MAC |  |  | edited | editorials
5143 | Meylan, Arnaud | 9.10.8 | 96 | 8 | E | Y | 96 | 8 | N-Delayed BlockAck extensions | 9.10.8 | E | 2484 | A |  |  | 6 | illegal reference to 802.11e | Replace by appropriate section reference |  | D1.01 | Duplicate | Duplicate |  |  | no edit required | editorials
5144 | Meylan, Arnaud | 9.12 | 97 | 16 | E | N | 97 | 16 | Frame exchange sequences | 9.12 | E | 4619 | C |  |  | 6 | typo | replace by " ..., but it is used to highlight the nesting..." | Replace “it used to highlight” with “is used to highlight”. | D1.01 | Duplicate | Duplicate |  |  | no edit required | editorials
5145 | Meylan, Arnaud | 9.12 | 97 | 16 | N | N | 97 | 16 | Frame exchange sequences | 9.12 | E |  | A |  |  | 6 | Order of item definitions is not the same for Frame and Attribute | for consistency with "Frame" definition, move ..."Attributes are shown in italic"... to the beginning of paragraph, right after "Attributes" | Ed: classification N does not exist. This appears to be a purely editorial comment. changed to E | D1.01 | MAC Operation | MAC |  |  | edited | editorials
5146 | Meylan, Arnaud | 9.12 | 101 | 27 | T | Y | 101 | 27 | Frame exchange sequences | 9.12 | T |  | A | Adrian |  | 108 | RTS+ CTS is not defined in the syntax | Replace by RTS CTS | Accept - U |  | MAC Operation | MAC | 506 | 108 | approved | 11-06-0706 | 23
5147 | Meylan, Arnaud | 9.12 | 97 | 11 | T | Y | 97 | 11 | Frame exchange sequences | 9.12 | T |  | A | Adrian |  | 41 | "or" should be the logical XOR. It is one XOR the other | replace or by XOR | accept | D1.05 | MAC Operation | MAC | EI | Submission 11-06/1306r0 contains the proposed resolutions to all 9.12 comments. I am taking this resolution as an instruction to incorporate the changes shown in 11-06/1306r0 in its entirety. Note that certain of the changes shown in this document were also submitted to a REVma ballot and the resolutions incorporated in REVma D8.0, which is (at the time of editing) the TGn baseline. These changes have therefore disappeared from the TGn draft. | edited | 11-06-0706 | 23
5148 | Meylan, Arnaud | 9.12 | 97 | 13 | E | N | 97 | 13 | Frame exchange sequences | 9.12 | E |  | A |  |  | 6 | onconsistent notation | change line to : (* a *) = a is a comment |  | D1.01 | MAC Operation | MAC |  |  | edited | editorials
5149 | Meylan, Arnaud | 9.12 | 98 | line 17 in table | T | N | 98 | 1 | Frame exchange sequences | 9.12 | T |  | A | Adrian |  | 41 | what is i/g bit ? | replace 'i/g' by Individual/Group | accept |  | MAC Operation | MAC | EN | See CID 5147 | edited | 11-06-0706 | 23
5150 | Meylan, Arnaud | 9.12 | 100 | 21 | T | Y | 100 | 21 | Frame exchange sequences | 9.12 | dt |  | C | Adrian |  | 41 | Data Ack is allowed to set nav before a TXOP at the beginning of TXOP sequence. (802.11 rev ma5.2, page 303 table 70, line 13 and page 304 line 25 and 28) | change rules to allow Data ¦ ack protection for TXOP (RTS CTS ¦ CTS+self) to (RTS CTS ¦ CTS+self ¦ Data Ack) | counter. Insert the following term at the start of TXOP-part-requiring-ack: "Data+individual[+null] ". |  | MAC Operation | MAC | EN | See CID 5147 | edited | 11-06-0706 | 23
5151 | Meylan, Arnaud | 9.12 | 101 | 20 | T | Y | 101 | 20 | Frame exchange sequences | 9.12 | T |  | R | Adrian |  | 41 | Single ended L-sig protection is not allowed | remove line 20 and 21 | reject. This changes the meaning to exactly one occurrance. |  | MAC Operation | MAC |  |  | no edit required | 11-06-0706 | 19
5152 | Meylan, Arnaud | 9.15 | 105 | 22 | T | Y | 105 | 22 | L-SIG TXOP Protection | 9.15 | T |  | C |  |  | 17 | What is an "infrastructure STA" ? | define term or remove | Countered: replace the text "infrastructure STA" with "STA in infrastructure BSS" | D1.03 | Protection Mechanisms | Coexistence | EM | Slight rewording thus: "A STA that is associated with an AP (Ed: CID 5152) may use L-SIG TXOP Protection if its AP sets L-SIG TXOP Protection Full Support to 1." | edited | editorials
5153 | Meylan, Arnaud | 9.17.1 | 109 | 22 | E | N | 109 | 22 | Reverse direction aggregation exchanges | 9.17.1 | E |  | C |  |  | 6 | For clarity, add "in the HT Control field" after "The response starts a SIFS after the end of the PPDU containing RDG=1" | For clarity, add "in the HT Control field" after "The response starts a SIFS after the end of the PPDU containing RDG=1" | Change "end of the PPDU containing RDG=1" to "end of the PPDU in which the RDG field was set to 1". Editorial clarification: There are many references to the "RDG field" without explicitly mentioing "RDG field in the HTC Control field". | D1.01 | MAC Operation | MAC |  |  | edited | editorials
5154 | Meylan, Arnaud | 9.17.1 | 109 | 24 | E | N | 109 | 24 |  | 9.17.1 | ST | 388 | C |  |  |  | Table n5 does not mention RIFS | replace Table n5 by table n19? | Resolved as per submission 1519r0 |  | Duplicate | Duplicate |  |  | dup | 11-06-0706 | 19
5155 | Meylan, Arnaud | 9.17.1 | 110 | 8 | E | N | 110 | 8 | Reverse direction aggregation exchanges | 9.17.1 | E | 676 | A |  |  | 6 | "an frame" in first sentence | replace by "a frame" |  | D1.01 | Duplicate | Duplicate |  |  | no edit required | editorials
5156 | Meylan, Arnaud | 9.17.1 | 110 | 25 | T | Y | 110 | 25 | Reverse direction aggregation exchanges | 9.17.1 | T |  | C |  |  | 12 | the end of the sentence "unless a later response PPDU is correctly received..." is confusing. The normative behavior is described in lines 20-22 of that page | Remove ",unless a later response PPDU is correctly received..." | Counter - U - change the paragraph containing the cited text to read as follows: "after transmitting a PPDU containing a reverse direction grant, if the response is corrupted so that the state of the 'More PPDU' flag is unknown, the initiator may transmit a PIFS after deassertion of carrier sense." | D1.03 | MAC Operation | MAC | EM | Note conflict with 3834 and 3852. The resulting text is: "NOTE 1—after transmitting a PPDU containing a reverse direction grant, if the response is corrupted so that the state of the RDG/More PPDU field (Ed: CID 3834) is unknown, the receiver of the MPDU is not allowed to transmit afer a SIFS duation (Ed: CID 3852). Transmission may occur a PIFS after de-assertion of carrier sense, unless a later response PPDU is correctly received containing the RDG/More PPDU field set to 0. (Ed: CID 3852)" | edited | 11-06-0706 | 15
5157 | Meylan, Arnaud | 9.17.1 | 110 | 28 | T | Y | 110 | 28 | Reverse direction aggregation exchanges | 9.17.1 | T |  | A |  |  | 12 | The use of word "response" while describing a non-RD behavior is confusing | Remove sentence starting with "If the response is corrupted...." | Accept - U - edit as suggested | D1.03 | MAC Operation | MAC | EM | Removed the sentence and slightly reworded the preceding sentence for clarity thus: "NOTE 2—after transmitting a PPDU requiring a response but not containing a reverse direction grant, the state of the RDG/More PPDU field (Ed: CID 3834) in the response does not affect the behavior of the initiator. (Ed: CID 5157)" | edited | editorials
5158 | Meylan, Arnaud | 9.17.3 | 111 | 5 | E | N | 111 | 5 | Constraints regarding responses | 9.17.3 | E | 2599 | A |  |  | 6 | "an frame" in first sentence | replace by "a frame" |  | D1.01 | Duplicate | Duplicate |  |  | no edit required | editorials
5159 | Meylan, Arnaud | 9.18.4 | 117 | 4 | T | Y | 117 | 4 | Unscheduled PSMP | 9.18.4 | DT |  | R | Arnaud, M |  | 75 | U-PSMP operation is not clearly defined and its technical merits have not been demonstrated | Remove U-PSMP from draft | Reject - U U-PSMP provides powersave to STAs as they don’t have to do a separate channel access for each AC data queued at the STA and with U-PSMP STA doesn’t have to read all the frames transmitted on the medium because it knows its DTT and UTT schedule. |  | PSMP | PSMP | 721 | This comment is marked as a "counter" - but I cannot determine any editing instructions from the resolution. It should be re-classified as a reject. | approved | 11-06-0706 | 23
5160 | Miller2, Robert | Title | i | 2 | E | N |  | 2 | Title | Title | E | 1775 | A |  |  | 6 | Title of base standard wrong | Change "[FOR]" to "for". See title of P802.11REV-ma-D6.0. |  | D1.01 | Duplicate | Duplicate |  |  | no edit required | editorials
5161 | Miller2, Robert | Title | i | 5 | E | N |  | 5 | Title | Title | E | 1776 | A |  |  | 6 | Missing line break between "Specific Requirements" and "Part 11:" | Add line break |  | D1.01 | Duplicate | Duplicate |  |  | no edit required | editorials
5162 | Miller2, Robert | Title | i | 8 | E | N |  | 8 | Title | Title | E | 1777 | C |  |  | 6 | Missing amendment number | Change line 8 to "Amendment 4: Enhancements for Higher Throughput" | Ed: I Checked with IEEE-SA staff. The amendment number is added in the publication preparation phase, so it will be shown as TBD with an editorial note. | D1.01 | Duplicate | Duplicate |  |  | no edit required | editorials
5163 | Miller2, Robert | Title | i | 26 | E | N |  | 26 | Title | Title | E | 1778 | A |  |  | 6 | Address should include "P.O. Box 1331" | Check IEEE 2005 Style Guide for proper address | I've added this, as it is present in the Word template. Note that it is not present in the 2005 style guide. | D1.01 | Duplicate | Duplicate |  |  | no edit required | editorials
5164 | Miller2, Robert | Title | i | 28 | E | N |  | 28 | Title | Title | E | 1779 | R |  |  | 6 | check zip code. 2005 Style Guide says 08855 | Change zip code to 08855 if correct. See 2005 Style Guide clause 4.2.2. | The style guide is inconsistent. The draft follows section 4.2.2 of the 2005 style guide |  | Duplicate | Duplicate |  |  | no edit required | 11-06-0706 | 11
5165 | Miller2, Robert | Boilerplate | iii | 6 | E | N |  | 6 | Boilerplate | Boilerplate | E | 1780 | A |  |  | 6 | Missing several major portions of the frontmatter | Add the "Errata" and "Interpretations" sections of frontmatter | Accepted. Copied from D5.1 frontmatter | D1.01 | Duplicate | Duplicate |  |  | no edit required | editorials
5166 | Miller2, Robert | Boilerplate | iii | 8 | E | N |  | 8 | Boilerplate | Boilerplate | E | 1781 | A |  |  | 6 | Patent statement doesn't match frontmatter template | Add the text of the Patent statement from the frontmatter | Accepted. Note that the text in D1.0 came from the 2005 Word template, and the style guide doesn't define the precise form of words, so this change is arguably unnecessary. | D1.01 | Duplicate | Duplicate |  |  | no edit required | editorials
5167 | Miller2, Robert | Boilerplate | iii | 17 | E | N |  | 17 | Boilerplate | Boilerplate | E | 1782 | C |  |  | 6 | List of Task Group officers, editors, and Major contributors is missing | Make change indicated in comment | Added task group officers. However, the editor is not willing to express any opinion about who provided major contributions. | D1.01 | Duplicate | Duplicate |  |  | no edit required | editorials
5168 | Miller2, Robert | Table of Contents | v | 42 | E | N |  | 42 |  | Table of Contents | T | 3 | A |  |  |  | Title of this clause is too long | Shorten so it fits on one line | accept. |  | Duplicate | Duplicate |  |  | dup | 11-06-0706 | 19
5169 | Miller2, Robert | General | 0 | 0 | E | N | 0 | 0 | General | General | E | 1784 | R |  |  | 6 | Pdf file doesn't have bookmarks for each clause | Please add them | This is an issue cause by the IEEE-SA Word template. The editor is investigating this with IEEE-SA staff who are authors of the template. It appears than an upgrade to Acrobat 7 may fix the problem, however no change to the draft will resolve the issue |  | Duplicate | Duplicate |  |  | no edit required | 11-06-0706 | 11
5170 | Miller2, Robert | General | 0 | 0 | E | N | 0 | 0 | General | General | E | 1785 | R |  |  | 6 | Line numbers are not shown when there is a Table in the text | Please add them | This is Word's interpretation of what a line number is. Any manual alternative would require manually updating line numbers whenever pagination changed. This is not feasible. |  | Duplicate | Duplicate |  |  | no edit required | 11-06-0706 | 11
5171 | Miller2, Robert | General | 0 | 0 | T | Y | 0 | 0 |  | General | T | 1786 | R |  |  |  | Throughout the term "High Throughput" is used. This is extremely presumptuous. As the text of this amendment will be incorporated into a base standard, and it is hoped that the base standard will have a long life, the term "High Throughput" will become incorrect in a few years. | Change "High Throughput" throughout to something other than a marketing term | Gen AdHoc: Reject- We have discussed this at length, and the current usage is the one that the majority could agree on. If you have an ephiphany, please let us know. |  | Duplicate | Duplicate |  |  | dup | 11-06-0706 | 12
5172 | Miller2, Robert | Title | 1 | 0 | E | N | 1 | 0 | Title | Title | E | 1787 | A |  |  | 6 | Title page should be on front when document printed double-sided | Make change indicated in comment | Section set to (odd page) | D1.01 | Duplicate | Duplicate |  |  | no edit required | editorials
5173 | Miller2, Robert | Title | 1 | 1 | E | N | 1 | 1 | Title | Title | E | 1788 | A |  |  | 6 | Title of base standard wrong | Change "[FOR]" to "for". Match title of P802.11REV-ma-D6.0. |  | D1.01 | Duplicate | Duplicate |  |  | no edit required | editorials
5174 | Miller2, Robert | Title | 1 | 4 | E | N | 1 | 4 | Title | Title | E | 1789 | A |  |  | 6 | Missing line breat between "Specific Requirements" and "Part 11:" | Add line break |  | D1.01 | Duplicate | Duplicate |  |  | no edit required | editorials
5175 | Miller2, Robert | Title | 1 | 7 | E | N | 1 | 7 | Title | Title | E | 1790 | C |  |  | 6 | Missing amendment number | Track the official timeline for amendment ordering. Change line 8 to "Amendment 4: Enhancements for Higher Throughput" | Ed: I Checked with IEEE-SA staff. The amendment number is added in the publication preparation phase, so it will be shown as TBD with an editorial note. | D1.01 | Duplicate | Duplicate |  |  | no edit required | editorials
5176 | Miller2, Robert | Title | 1 | 7 | E | Y | 1 | 7 | Title | Title | E | 1791 | a |  |  | 6 | spelling "Throughpu" | fix | Fixed by resolution to earlier editorial comment | D1.01 | Duplicate | Duplicate |  |  | no edit required | editorials
5177 | Miller2, Robert | Boilerplate | 1 | 13 | T | Y | 1 | 13 |  | Boilerplate | T | 1792 | A |  |  |  | 802.11p is also planned to reach REVCOM prior to 11n. | Track the official timeline for amendment ordering. Include 802.11p in baseline document | See CID 11775 |  | Duplicate | Duplicate |  |  | dup | 11-06-0706 | 12
5178 | Miller2, Robert | Boilerplate | 1 | 16 | E | N | 1 | 16 | Boilerplate | Boilerplate | E | 1793 | A |  |  | 6 | List of Editing instructions is incomplete. Missing "Replace" | See IEEE 2005 Style Guide, clause 21.1 for proper text to place here. |  | D1.01 | Duplicate | Duplicate |  |  | no edit required | editorials
5179 | Miller2, Robert | Boilerplate | 1 | 21 | E | N | 1 | 21 | Boilerplate | Boilerplate | E | 1794 | C |  |  | 6 | You demonstrate many places that empty sub-clauses are not necessary for MSWord to provide correct numbering | Delete this Editorial Note. Delete the headings with empty contents. Keep only those where a sub-clause below that heading is being modified. | Alternate: keep headings that are ancestors of subclauses being modified or added. | D1.01 | Duplicate | Duplicate |  |  | no edit required | editorials
5180 | Miller2, Robert | Boilerplate | 1 | 23 | E | Y | 1 | 23 | Boilerplate | Boilerplate | E | 1795 | R |  |  | 6 | Format of Equation numbers is not acceptable for an Amendment to an existing standard | Follow the 2005 Style Guide | The 2005 style guide does not describe numbering of the form e.g. 20-3 where 20 is the chapter number. However it does describe this use for Tables and Figures to be used in documents of "considerable length". In the editor's opinion, it is reasonable t |  | Duplicate | Duplicate |  |  | no edit required | 11-06-0706 | 11
5181 | Miller2, Robert | Boilerplate | 1 | 25 | E | Y | 1 | 25 | Boilerplate | Boilerplate | E | 1796 | R |  |  | 6 | Format of Figure and Table numbers is not acceptable for an Amendment to an existing standard | Follow the 2005 Style Guide | It is impractical to attempt numbering these correctly now. Numbering is a nightmare, and compliant TGn Draft numbering would be dependent on the contents of amendments that will be published prior to this, but are not yet published. As their contents |  | Duplicate | Duplicate |  |  | no edit required | 11-06-0706 | 11
5182 | Miller2, Robert | 1 | 2 | 1 | E | N | 2 | 1 | Overview | 1 | E | 1797 | A |  |  | 6 | Heading with no text changes indicated | Delete heading with empty content | Fixed by resolution to earlier editorial comment | D1.01 | Duplicate | Duplicate |  |  | no edit required | editorials
5183 | Miller2, Robert | 2 | 2 | 2 | E | N | 2 | 2 | Normative references | 2 | E | 1798 | A |  |  | 6 | Heading with no text changes indicated | Delete heading with empty content | Fixed by resolution to earlier editorial comment | D1.01 | Duplicate | Duplicate |  |  | no edit required | editorials
5184 | Miller2, Robert | 3 | 2 | 4 | E | N | 2 | 4 |  | 3 | E | 1799 | R |  |  |  | Editing instructions should indicate where to insert the definitions, not just 3.x | Change "3.x" with the proper numbering, e.g. "3.6A" for Aggregate. | Ed: the .11 editor has indicated that he is willing to accept these numbers in any format, including the current 3.x usage. Note, any numbering we apply here will likely change as the timscales predict completion of a draft in preparation either before or after the TGn draft. Ed AdHoc: Transfer to Gen AdHoc |  | Duplicate | Duplicate |  |  | dup | 11-06-0706 | 12
5185 | Miller2, Robert | 3 | 2 | 5 | E | N | 2 | 5 | Definitions | 3 | E | 1800 | A |  |  | 6 | Only mentioned MPDU aggregation, not MSDU aggregation | Include MSDU aggregation in the definition | Added definition of A-MPDU aggregation | D1.01 | Duplicate | Duplicate |  |  | no edit required | editorials
5186 | Miller2, Robert | 3 | 2 | 10 | T | Y | 2 | 10 |  | 3 | T | 1786 | R |  |  |  | Throughout the acronym "HT" is used. This is extremely presumptuous. As the text of this amendment will be incorporated into a base standard, and it is hoped that the base standard will have a long life, the term "HT" will become incorrect in a few years. | Change "HT" throughout to something other than a marketing term | Gen AdHoc: Reject- We have discussed this at length, and the current usage is the one that the majority could agree on. If you have an ephiphany, please let us know. |  | Duplicate | Duplicate |  |  | dup | 11-06-0706 | 12
5187 | Miller2, Robert | 3 | 2 | 10 | T | Y | 2 | 10 |  | 3 | T | 415 | C |  |  |  | TBD | There can't be any "TBD"s in a draft approved for Sponsor Ballot | Gen AdHoc Aug 30-2006: This should be a "Counter" rather than an "Accept". ' Edit Notes (D1.03) EMR: <This has been resolved in D1.02, and a reference to 5.2.7 has been added. Wording doesn't match what was proposed, but meets the intent.>, to resolution (D1.03): Gen AdHoc: The TBD in this case refers to a clause number that was not identified. This will change to the proper clause. (5.2.7) or current value in next revision. |  | Duplicate | Duplicate |  |  | dup | 11-06-0706 | 19
5188 | Miller2, Robert | 3 | 2 | 11 | T | Y | 2 | 11 |  | 3 | C | 1803 | C |  |  |  | Term "Initiator" has many uses other than the one in this definition | Use a more specific term than the general one chosen | Counter - U - Submission 11-06-1302r3 related to CID 472 and others, approved in the September TGn session, and incorporated in D1.06 addresses this issue by defining new terms to use where appropriate. Our use of Initiator in the TGn draft has been replaced with TXOP holder, which is equivalent to the old meaning, but more specific. agreed Gen AdHoc: Initiator vs initiator is being used in the draft. The Capital version should always match the definition, and the lower case should be the generic use, Transfer to the MAC group to ensure consistency. |  | Duplicate | Duplicate |  |  | dup | 11-06-0706 | 12
5189 | Miller2, Robert | 3 | 2 | 15 | T | Y | 2 | 15 |  | 3 | ST | 1804 | A |  |  |  | Term "Mixed Mode" has many uses other than the one in this definition | Use a more specific term than the general one chosen | Gen AdHoc: CID 570, 1804 and 1077 need to be consistent. Deferred for further thought. Gen ADHoc: this has been changed to a more specific term. The Editor is doing this based on other comments. |  | Duplicate | Duplicate |  |  | dup | 11-06-0706 | 12
5190 | Miller2, Robert | 3 | 2 | 26 | T | Y | 2 | 26 |  | 3 | ST | 1805 | C |  |  |  | Term "Pure Mode" has many uses other than the one in this definition | Use a more specific term than the general one chosen | Gen AdHoc: Remove the clause for "Pure Mode" definition |  | Duplicate | Duplicate |  |  | dup | 11-06-0706 | 12
5191 | Miller2, Robert | 3 | 2 | 27 | T | Y | 2 | 27 |  | 3 | T | 1806 | C |  |  |  | Term "Receiver" has many uses other than the one in this definition | Use a more specific term than the general one chosen | Gen AdHoc: Remove the clause for "receiver" definition |  | Duplicate | Duplicate |  |  | dup | 11-06-0706 | 12
5192 | Miller2, Robert | 3 | 2 | 28 | T | Y | 2 | 28 |  | 3 | T | 1807 | C |  |  |  | Term "Recipient" has many uses other than the one in this definition | Use a more specific term than the general one chosen | Gen AdHoc: Remove the clause for "Recipient" definition |  | Duplicate | Duplicate |  |  | dup | 11-06-0706 | 12
5193 | Miller2, Robert | 3 | 2 | 2 | T | Y | 2 | 2 |  | 3 | C | 1808 | C |  |  |  | Term "Responder" has many uses other than the one in this definition | Use a more specific term than the general one chosen | Counter - U- Submission 11-06-1302r3 related to CID 472 and others, approved in the September TGn session, and incorporated in D1.06 addresses this issue by defining new terms to use where appropriate. Our use of Responder in the TGn draft has been replaced with on of three terms: TXOP responder, MFB responder, Beamformee where appropriate. agreed Gen AdHoc: Responder vs responder is being used in the draft. The Capital version should always match the definition, and the lower case should be the generic use, Transfer to the MAC group to ensure consistency. |  | Duplicate | Duplicate |  |  | dup | 11-06-0706 | 12
5194 | Miller2, Robert | 4 | 3 | 12 | E | N | 3 | 12 | Abbreviations and acronyms | 4 | E | 1809 | A |  |  | 6 | Acronym "ACK" exists in P802.11REV-ma-D6.0 | delete definition of this acronym | Fixed by resolution to earlier editorial comment | D1.01 | Duplicate | Duplicate |  |  | no edit required | editorials
5195 | Miller2, Robert | 4 | 3 | 14 | E | N | 3 | 14 | Abbreviations and acronyms | 4 | E | 1810 | A |  |  | 6 | Acronym "AP" exists in P802.11REV-ma-D6.0 | delete definition of this acronym | Fixed by resolution to earlier editorial comment | D1.01 | Duplicate | Duplicate |  |  | no edit required | editorials
5196 | Miller2, Robert | 4 | 3 | 15 | E | N | 3 | 15 | Abbreviations and acronyms | 4 | E | 1811 | C |  |  | 6 | Acronym "AS" has conflicting meaning in P802.11REV-ma-D6.0 | delete definition of this acronym | Replaced by ASEL | D1.01 | Duplicate | Duplicate |  |  | no edit required | editorials
5197 | Miller2, Robert | 4 | 3 | 18 | E | N | 3 | 18 | Abbreviations and acronyms | 4 | E | 10928 | A |  |  | 6 | Acronym "CAP" exists in P802.11REV-ma-D6.0 | delete definition of this acronym | Fixed by resolution to earlier editorial comment | D1.01 | Duplicate | Duplicate |  |  | no edit required | editorials
5198 | Miller2, Robert | 4 | 3 | 20 | E | N | 3 | 20 | Abbreviations and acronyms | 4 | E | 10929 | A |  |  | 6 | Acronym "CRC" exists in P802.11REV-ma-D6.0 | delete definition of this acronym | Fixed by resolution to earlier editorial comment | D1.01 | Duplicate | Duplicate |  |  | no edit required | editorials
5199 | Miller2, Robert | 4 | 3 | 21 | E | N | 3 | 21 | Abbreviations and acronyms | 4 | E | 10930 | A |  |  | 6 | Acronym "CS" has conflicting meaning in P802.11REV-ma-D6.0 | delete definition of this acronym | Fixed by resolution to earlier editorial comment | D1.01 | Duplicate | Duplicate |  |  | no edit required | editorials
5200 | Miller2, Robert | 4 | 3 | 25 | E | N | 3 | 25 | Abbreviations and acronyms | 4 | E | 10931 | A |  |  | 6 | Acronym "CTS" exists in P802.11REV-ma-D6.0 | delete definition of this acronym |  | D1.01 | Duplicate | Duplicate |  |  | no edit required | editorials
5201 | Miller2, Robert | 4 | 4 | 4 | E | N | 4 | 4 | Abbreviations and acronyms | 4 | E | 1816 | A |  |  | 6 | Acronym "FCS" exists in P802.11REV-ma-D6.0 | delete definition of this acronym | Fixed by resolution to earlier editorial comment | D1.01 | Duplicate | Duplicate |  |  | no edit required | editorials
5202 | Miller2, Robert | 4 | 4 | 6 | E | N | 4 | 6 | Abbreviations and acronyms | 4 | E | 1817 | A |  |  | 6 | Is "GF" really needed as an acronym? | Spell this out wherever it appears | Solo GF term now removed | D1.01 | Duplicate | Duplicate |  |  | no edit required | editorials
5203 | Miller2, Robert | 4 | 4 | 7 | E | N | 4 | 7 | Abbreviations and acronyms | 4 | E | 1818 | A |  |  | 6 | Acronym "GI" exists in P802.11REV-ma-D6.0 | delete definition of this acronym | Fixed by resolution to earlier editorial comment | D1.01 | Duplicate | Duplicate |  |  | no edit required | editorials
5204 | Miller2, Robert | 4 | 4 | 8 | E | N | 4 | 8 | Abbreviations and acronyms | 4 | E | 1819 | A |  |  | 6 | Acronym "HC" exists in P802.11REV-ma-D6.0 | delete definition of this acronym | Fixed by resolution to earlier editorial comment | D1.01 | Duplicate | Duplicate |  |  | no edit required | editorials
5205 | Miller2, Robert | 4 | 4 | 9 | T | Y | 4 | 9 |  | 4 | T | 1820 | R |  |  |  | The acronym "HT" is extremely presumptuous. As the text of this amendment will be incorporated into a base standard, and it is hoped that the base standard will have a long life, the term "HT" will become incorrect in a few years. | Change "HT" throughout to something other than a marketing term | Gen AdHoc: See CID 1786 |  | Duplicate | Duplicate |  |  | dup | 11-06-0706 | 12
5206 | Miller2, Robert | 4 | 4 | 13 | E | N | 4 | 13 | Abbreviations and acronyms | 4 | E | 1821 | R |  |  | 6 | Acronym "IE" is not acceptable to IEEE | delete definition of this acronym. Spell this out wherever it appears. | IE is used in the baseline, so it is acceptable. However there is no clause 4 entry for it, so it appropriate to have one. |  | Duplicate | Duplicate |  |  | no edit required | 11-06-0706 | 11
5207 | Miller2, Robert | 4 | 4 | 16 | E | N | 4 | 16 | Abbreviations and acronyms | 4 | E | 1822 | A |  |  | 6 | Acronym "LLC" exists in P802.11REV-ma-D6.0 | delete definition of this acronym | Fixed by resolution to earlier editorial comment | D1.01 | Duplicate | Duplicate |  |  | no edit required | editorials
5208 | Miller2, Robert | 4 | 4 | 21 | E | N | 4 | 21 | Abbreviations and acronyms | 4 | E | 1823 | C |  |  | 6 | Is "MA" really needed as an acronym? | Spell this out wherever it appears | Counter: replace MA with MAP (see comment 3642). | D1.01 | Duplicate | Duplicate |  |  | no edit required | editorials
5209 | Miller2, Robert | 4 | 4 | 22 | E | N | 4 | 22 | Abbreviations and acronyms | 4 | E | 1824 | A |  |  | 6 | Acronym "MAC" exists in P802.11REV-ma-D6.0 | delete definition of this acronym | Fixed by resolution to earlier editorial comment | D1.01 | Duplicate | Duplicate |  |  | no edit required | editorials
5210 | Miller2, Robert | 4 | 4 | 23 | E | N | 4 | 23 | Abbreviations and acronyms | 4 | E | 1825 | A |  |  | 6 | "includes modulation order…" | This belongs in the definitions, not in acronyms | Fixed by resolution to earlier editorial comment | D1.01 | Duplicate | Duplicate |  |  | no edit required | editorials
5211 | Miller2, Robert | 4 | 4 | 25 | E | N | 4 | 25 | Abbreviations and acronyms | 4 | E |  | A |  |  | 6 | "(Both transmitter and receiver have…" | This belongs in the definitions, not in acronyms | Fixed by resolution to earlier editorial comment | D1.01 | General | General |  |  | edited | editorials
5212 | Miller2, Robert | 4 | 4 | 27 | E | N | 4 | 27 | Abbreviations and acronyms | 4 | E | 1827 | A |  |  | 6 | "(transmitter has multiple…" | This belongs in the definitions, not in acronyms | Fixed by resolution to earlier editorial comment | D1.01 | Duplicate | Duplicate |  |  | no edit required | editorials
5213 | Miller2, Robert | 4 | 4 | 29 | E | N | 4 | 29 | Abbreviations and acronyms | 4 | E | 1828 | A |  |  | 6 | Is "MM" really needed as an acronym? | Spell this out wherever it appears |  | D1.01 | Duplicate | Duplicate |  |  | no edit required | editorials
5214 | Miller2, Robert | 4 | 5 | 1 | E | N | 5 | 1 | Abbreviations and acronyms | 4 | E | 1829 | A |  |  | 6 | Acronym "MPDU" exists in P802.11REV-ma-D6.0 | delete definition of this acronym | Fixed by resolution to earlier editorial comment | D1.01 | Duplicate | Duplicate |  |  | no edit required | editorials
5215 | Miller2, Robert | 4 | 5 | 5 | E | N | 5 | 5 | Abbreviations and acronyms | 4 | E | 1830 | A |  |  | 6 | Acronym "MSDU" exists in P802.11REV-ma-D6.0 | delete definition of this acronym | Fixed by resolution to earlier editorial comment | D1.01 | Duplicate | Duplicate |  |  | no edit required | editorials
5216 | Miller2, Robert | 4 | 5 | 8 | E | N | 5 | 8 | Abbreviations and acronyms | 4 | E | 1831 | A |  |  | 6 | Acronym "NAV" exists in P802.11REV-ma-D6.0 | delete definition of this acronym | Fixed by resolution to earlier editorial comment | D1.01 | Duplicate | Duplicate |  |  | no edit required | editorials
5217 | Miller2, Robert | 4 | 5 | 9 | E | N | 5 | 9 | Abbreviations and acronyms | 4 | E | 1832 | A |  |  | 6 | Acronym "OFDM" exists in P802.11REV-ma-D6.0 | delete definition of this acronym | Fixed by resolution to earlier editorial comment | D1.01 | Duplicate | Duplicate |  |  | no edit required | editorials
5218 | Miller2, Robert | 4 | 5 | 12 | E | N | 5 | 12 | Abbreviations and acronyms | 4 | E | 1833 | A |  |  | 6 | Acronym "PHY" exists in P802.11REV-ma-D6.0 | delete definition of this acronym | Fixed by resolution to earlier editorial comment | D1.01 | Duplicate | Duplicate |  |  | no edit required | editorials
5219 | Miller2, Robert | 4 | 5 | 13 | E | N | 5 | 13 | Abbreviations and acronyms | 4 | E | 1834 | A |  |  | 6 | Acronym "PLCP" is defined differently in P802.11REV-ma-D6.0 | Resolve the discrepancy | Removed the definition | D1.01 | Duplicate | Duplicate |  |  | no edit required | editorials
5220 | Miller2, Robert | 4 | 5 | 14 | E | N | 5 | 14 | Abbreviations and acronyms | 4 | E | 1835 | A |  |  | 6 | Acronym "PPDU" is defined differently in P802.11REV-ma-D6.0 | Resolve the discrepancy | Fixed by resolution to earlier editorial comment | D1.01 | Duplicate | Duplicate |  |  | no edit required | editorials
5221 | Miller2, Robert | 4 | 5 | 15 | E | N | 5 | 15 | Abbreviations and acronyms | 4 | E | 10944 | A |  |  | 6 | Acronym "PSDU" is defined differently in P802.11REV-ma-D6.0 | Resolve the discrepancy | Removed the definition | D1.01 | Duplicate | Duplicate |  |  | no edit required | editorials
5222 | Miller2, Robert | 4 | 5 | 17 | E | N | 5 | 17 | Abbreviations and acronyms | 4 | E | 1837 | A |  |  | 6 | Acronym "QAP" exists in P802.11REV-ma-D6.0 | delete definition of this acronym | Fixed by resolution to earlier editorial comment | D1.01 | Duplicate | Duplicate |  |  | no edit required | editorials
5223 | Miller2, Robert | 4 | 5 | 18 | E | N | 5 | 18 | Abbreviations and acronyms | 4 | E | 1838 | A |  |  | 6 | Acronym "QoS" exists in P802.11REV-ma-D6.0 | delete definition of this acronym | Fixed by resolution to earlier editorial comment | D1.01 | Duplicate | Duplicate |  |  | no edit required | editorials
5224 | Miller2, Robert | 4 | 5 | 19 | E | N | 5 | 19 | Abbreviations and acronyms | 4 | E | 1839 | A |  |  | 6 | Acronym "QSTA" exists in P802.11REV-ma-D6.0 | delete definition of this acronym | Fixed by resolution to earlier editorial comment | D1.01 | Duplicate | Duplicate |  |  | no edit required | editorials
5225 | Miller2, Robert | 4 | 5 | 23 | E | N | 5 | 23 | Abbreviations and acronyms | 4 | E | 3657 | A |  |  | 6 | Acronym "RSSI" exists in P802.11REV-ma-D6.0 | delete definition of this acronym | Fixed by resolution to earlier editorial comment | D1.01 | Duplicate | Duplicate |  |  | no edit required | editorials
5226 | Miller2, Robert | 4 | 5 | 24 | E | N | 5 | 24 | Abbreviations and acronyms | 4 | E | 1841 | A |  |  | 6 | Acronym "RTS" exists in P802.11REV-ma-D6.0 | delete definition of this acronym | Fixed by resolution to earlier editorial comment | D1.01 | Duplicate | Duplicate |  |  | no edit required | editorials
5227 | Miller2, Robert | 4 | 5 | 25 | E | N | 5 | 25 | Abbreviations and acronyms | 4 | E | 1842 | A |  |  | 6 | Acronym "RX" exists in P802.11REV-ma-D6.0 | delete definition of this acronym | Fixed by resolution to earlier editorial comment | D1.01 | Duplicate | Duplicate |  |  | no edit required | editorials
5228 | Miller2, Robert | 4 | 5 | 26 | E | N | 5 | 26 | Abbreviations and acronyms | 4 | E | 1843 | A |  |  | 6 | Acronym "SAP" exists in P802.11REV-ma-D6.0 | delete definition of this acronym | Fixed by resolution to earlier editorial comment | D1.01 | Duplicate | Duplicate |  |  | no edit required | editorials
5229 | Miller2, Robert | 4 | 5 | 28 | E | N | 5 | 28 | Abbreviations and acronyms | 4 | E | 1844 | A |  |  | 6 | Acronym "SIFS" is defined differently in P802.11REV-ma-D6.0 | Resolve the discrepancy | Fixed by resolution to earlier editorial comment | D1.01 | Duplicate | Duplicate |  |  | no edit required | editorials
5230 | Miller2, Robert | 4 | 6 | 1 | E | N | 6 | 1 | Abbreviations and acronyms | 4 | E | 1845 | A |  |  | 6 | "(transmitter has a single…" | This belongs in the definitions, not in acronyms | Fixed by resolution to earlier editorial comment | D1.01 | Duplicate | Duplicate |  |  | no edit required | editorials
5231 | Miller2, Robert | 4 | 6 | 3 | E | N | 6 | 3 | Abbreviations and acronyms | 4 | E |  | A |  |  | 6 | "(both transmitter and receiver have…" | This belongs in the definitions, not in acronyms | Fixed by resolution to earlier editorial comment | D1.01 | General | General |  |  | edited | editorials
5232 | Miller2, Robert | 4 | 6 | 5 | E | N | 6 | 5 | Abbreviations and acronyms | 4 | E | 1847 | A |  |  | 6 | "- an aggregate that…" | This belongs in the definitions, not in acronyms | Fixed by resolution to earlier editorial comment | D1.01 | Duplicate | Duplicate |  |  | no edit required | editorials
5233 | Miller2, Robert | 4 | 6 | 7 | E | N | 6 | 7 | Abbreviations and acronyms | 4 | E | 1848 | A |  |  | 6 | Acronym "STA" exists in P802.11REV-ma-D6.0 | delete definition of this acronym | Fixed by resolution to earlier editorial comment | D1.01 | Duplicate | Duplicate |  |  | no edit required | editorials
5234 | Miller2, Robert | 4 | 6 | 10 | E | N | 6 | 10 | Abbreviations and acronyms | 4 | E | 1849 | A |  |  | 6 | "For an arbitrary matrix…" | This belongs in the definitions, not in acronyms | Fixed by resolution to earlier editorial comment | D1.01 | Duplicate | Duplicate |  |  | no edit required | editorials
5235 | Miller2, Robert | 4 | 6 | 11 | E | N | 6 | 11 | Abbreviations and acronyms | 4 | E | 1850 | C |  |  | 6 | Acronym "TBD" | Amazing acronym to define. Even more amazing that it might be used. delete this definition | Counter: replace TBDs with <ANA> and change editorial notes instrucing replacement of <ANA> with a value to be obtained from the ANA. | D1.01 | Duplicate | Duplicate |  |  | no edit required | editorials
5236 | Miller2, Robert | 4 | 6 | 12 | E | N | 6 | 12 | Abbreviations and acronyms | 4 | E | 1851 | A |  |  | 6 | Acronym "TC" exists in P802.11REV-ma-D6.0 | delete definition of this acronym | Fixed by resolution to earlier editorial comment | D1.01 | Duplicate | Duplicate |  |  | no edit required | editorials
5237 | Miller2, Robert | 4 | 6 | 13 | E | N | 6 | 13 | Abbreviations and acronyms | 4 | E | 1852 | A |  |  | 6 | Acronym "TS" exists in P802.11REV-ma-D6.0 | delete definition of this acronym | Fixed by resolution to earlier editorial comment | D1.01 | Duplicate | Duplicate |  |  | no edit required | editorials
5238 | Miller2, Robert | 4 | 6 | 14 | E | N | 6 | 14 | Abbreviations and acronyms | 4 | E | 1853 | A |  |  | 6 | Acronym "TSID" exists in P802.11REV-ma-D6.0 | delete definition of this acronym | Fixed by resolution to earlier editorial comment | D1.01 | Duplicate | Duplicate |  |  | no edit required | editorials
5239 | Miller2, Robert | 4 | 6 | 15 | E | N | 6 | 15 | Abbreviations and acronyms | 4 | E | 1854 | A |  |  | 6 | Acronym "TSPEC" exists in P802.11REV-ma-D6.0 | delete definition of this acronym | Fixed by resolution to earlier editorial comment | D1.01 | Duplicate | Duplicate |  |  | no edit required | editorials
5240 | Miller2, Robert | 4 | 6 | 16 | E | N | 6 | 16 | Abbreviations and acronyms | 4 | E | 1855 | A |  |  | 6 | Acronym "TX" exists in P802.11REV-ma-D6.0 | delete definition of this acronym | Fixed by resolution to earlier editorial comment | D1.01 | Duplicate | Duplicate |  |  | no edit required | editorials
5241 | Miller2, Robert | 4 | 6 | 18 | E | N | 6 | 18 | Abbreviations and acronyms | 4 | E | 3670 | A |  |  | 6 | Acronym "TXOP" exists in P802.11REV-ma-D6.0 | delete definition of this acronym | Fixed by resolution to earlier editorial comment | D1.01 | Duplicate | Duplicate |  |  | no edit required | editorials
5242 | Miller2, Robert | 4 | 6 | 20 | E | N | 6 | 20 | Abbreviations and acronyms | 4 | E | 1857 | A |  |  | 6 | Acronym "XOR" is a standard abbreviation | delete definition of this acronym |  | D1.01 | Duplicate | Duplicate |  |  | no edit required | editorials
5243 | Miller2, Robert | 5.2.7 | 6 | 22 | E | Y | 6 | 22 | HT STA | 5.2.7 | E | 1858 | A |  |  | 6 | Missing editor's instructions | Add editor's instructions | Fixed by resolution to earlier editorial comment | D1.01 | Duplicate | Duplicate |  |  | no edit required | editorials
5244 | Miller2, Robert | 5.2.7 | 6 | 22 | T | Y | 6 | 22 |  | 5.2.7 | T | 1859 | C |  |  |  | 5.2.7 already exists in 11k | Change numbering to 5.2.8 | Gen AdHoc: Agree that proper number should be used, the editor will address this. |  | Duplicate | Duplicate |  |  | dup | 11-06-0706 | 12
5245 | Miller2, Robert | 5.2.7 | 6 | 24 | E | N | 6 | 24 | HT STA | 5.2.7 | E | 1860 | A |  |  | 6 | Wrong use of article | Should be "An HT …" | Global search and replace done. | D1.01 | Duplicate | Duplicate |  |  | no edit required | editorials
5246 | Miller2, Robert | 5.2.7.1 | 7 | 4 | E | N | 7 | 4 | PHY Enhancements Requiring MAC Signaling | 5.2.7.1 | E | 1861 | R |  |  | 6 | Table n1 would be more appropriate as a dash list in the text | Make this a dash list | It is less approrpriate as a dashed list because per item information is required. |  | Duplicate | Duplicate |  |  | no edit required | 11-06-0706 | 11
5247 | Miller2, Robert | 5.2.7.1 | 7 | 4 | E | N | 7 | 4 | PHY Enhancements Requiring MAC Signaling | 5.2.7.1 | E | 1862 | A |  |  | 6 | "See PHY section" | Which PHY section? Fill in a proper cross reference. | Reference to clause 21 added | D1.01 | Duplicate | Duplicate |  |  | no edit required | editorials
5248 | Miller2, Robert | 5.2.7.1 | 7 | 4 | T | Y | 7 | 4 |  | 5.2.7.1 | T | 1863 | C |  |  |  | Explanation is missing for "MCS set" | Add an explanation of each of the PHY Enhancements | Counter: clause 5.2.7 deleted in D1.04, new clause 5.2.8 in D1.04 has references to clause 21 as per 06/755r2 |  | Duplicate | Duplicate |  |  | dup | 11-06-0706 | 19
5249 | Miller2, Robert | 5.2.7.1 | 7 | 4 | T | Y | 7 | 4 |  | 5.2.7.1 | T | 1864 | C |  |  |  | Explanation is missing for "Advanced Coding" | Add an explanation of each of the PHY Enhancements | Counter: clause 5.2.7 deleted in D1.04, new clause 5.2.8 in D1.04 has references to clause 21 as per 06/755r2 |  | Duplicate | Duplicate |  |  | dup | 11-06-0706 | 19
5250 | Miller2, Robert | 5.2.7.1 | 7 | 4 | T | Y | 7 | 4 |  | 5.2.7.1 | T | 1865 | C |  |  |  | Explanation is missing for "Green Field" | Add an explanation of each of the PHY Enhancements | Counter: clause 5.2.7 deleted in D1.04, new clause 5.2.8 in D1.04 has references to clause 21 as per 06/755r2 |  | Duplicate | Duplicate |  |  | dup | 11-06-0706 | 19
5251 | Miller2, Robert | 5.2.7.1 | 7 | 4 | T | Y | 7 | 4 |  | 5.2.7.1 | T | 1866 | C |  |  |  | Explanation is missing for "Beamforming" | Add an explanation of each of the PHY Enhancements | Counter: clause 5.2.7 deleted in D1.04, new clause 5.2.8 in D1.04 has references to clause 21 as per 06/755r2 |  | Duplicate | Duplicate |  |  | dup | 11-06-0706 | 19
5252 | Miller2, Robert | 5.2.7.1 | 7 | 4 | T | Y | 7 | 4 |  | 5.2.7.1 | T | 1867 | C |  |  |  | Explanation is missing for "Short GI" | Add an explanation of each of the PHY Enhancements | Counter: clause 5.2.7 deleted in D1.04, new clause 5.2.8 in D1.04 has references to clause 21 as per 06/755r2 |  | Duplicate | Duplicate |  |  | dup | 11-06-0706 | 19
5253 | Miller2, Robert | 5.2.7.1 | 7 | 4 | T | Y | 7 | 4 |  | 5.2.7.1 | T | 1868 | C |  |  |  | Explanation is missing for "STBC" | Add an explanation of each of the PHY Enhancements | Counter: clause 5.2.7 deleted in D1.04, new clause 5.2.8 in D1.04 has references to clause 21 as per 06/755r2 |  | Duplicate | Duplicate |  |  | dup | 11-06-0706 | 19
5254 | Miller2, Robert | 5.2.7.2 | 7 | 7 | T | Y | 7 | 7 |  | 5.2.7.2 | T | 1869 | C |  |  |  | Use of "significantly improve" is inappropriate for inclusion in the base standard | Reword | Gen AdHoc: Please Refer to 11-06-755 for an update to 5.2.7 and all subclauses and 5.2.8 for replacement text. |  | Duplicate | Duplicate |  |  | dup | 11-06-0706 | 12
5255 | Miller2, Robert | 5.2.7.2 | 7 | 8 | E | N | 7 | 8 | General description of HT Features | 5.2.7.2 | E | 1870 | C |  |  | 6 | "using only mandatory features" | Make change indicated in comment | This para has been removed, so change not necessary | D1.01 | Duplicate | Duplicate |  |  | no edit required | editorials
5256 | Miller2, Robert | 5.2.7.2 | 7 | 8 | T | Y | 7 | 8 |  | 5.2.7.2 | T | 1871 | C |  |  |  | single stream (Handheld) 11n devices are excluded from the 100mbps MAC SAP throughput requirement | include text reflecting the throughput requirement exclusion for single stream (Handheld) 11n devices | Gen AdHoc: Please Refer to 11-06-755 for an update to 5.2.7 and all subclauses and 5.2.8 for replacement text. |  | Duplicate | Duplicate |  |  | dup | 11-06-0706 | 12
5257 | Miller2, Robert | 5.2.7.2 | 7 | 9 | T | Y | 7 | 9 |  | 5.2.7.2 | T | 1872 | C |  |  |  | Normative statements can't appear in clause 5 | delete the text "required levels of support" | Gen AdHoc: Please Refer to 11-06-755 for an update to 5.2.7 and all subclauses and 5.2.8 for replacement text. |  | Duplicate | Duplicate |  |  | dup | 11-06-0706 | 12
5258 | Miller2, Robert | 52.7.2 | 7 | 9 | E | N | 7 | 9 | General description of HT Features | 5.2.7.2 | E | 1873 | A |  |  | 6 | Spelling "Requires" in title of table n2 | fix | Fixed by resolution to earlier editorial comment | D1.01 | Duplicate | Duplicate |  |  | no edit required | editorials
5259 | Miller2, Robert | 5.2.7.2 | 7 | 9 | T | Y | 7 | 9 |  | 5.2.7.2 | T | 1874 | C |  |  |  | Normative statements can't appear in clause 5 | delete use of term "Mandatory" and "shall" in the table entries (24 times) | Gen AdHoc: Please Refer to 11-06-755 for an update to 5.2.7 and all subclauses and 5.2.8 for replacement text. |  | Duplicate | Duplicate |  |  | dup | 11-06-0706 | 12
5260 | Miller2, Robert | 5.2.7.2 | 7 | 9 | E | N | 7 | 9 | General description of HT Features | 5.2.7.2 | E | 1875 | R |  |  | 6 | Table n2 would be more appropriate as a dash list in the text | Make this a dash list | It is less approrpriate as a dashed list because per item information is required. |  | Duplicate | Duplicate |  |  | no edit required | 11-06-0706 | 11
5261 | Miller2, Robert | 5.2.7.2 | 7 | 9 | T | Y | 7 | 9 |  | 5.2.7.2 | DT | 1876 | C |  |  |  | A-MPDU and A-MSDU are performing nearly identical functions. Why are both mechanisms needed? | Pick one and delete the other. A-MPDU seems more general, since it includes the MAC header and can aggregate more different types of frames. Whichever is retained should be allowed with all possibly PHYs. | Gen AdHoc: Please Refer to 11-06-755 for an update to 5.2.7 and all subclauses and 5.2.8 for replacement text. |  | Duplicate | Duplicate |  |  | dup | 11-06-0706 | 12
5262 | Miller2, Robert | 5.2.7.2 | 7 | 9 | T | Y | 7 | 9 |  | 5.2.7.2 | T | 1877 | C |  |  |  | Explanation is missing for each of the MAC enhancements | Add an explanation of each of the MAC Enhancements | Gen AdHoc: Please Refer to 11-06-755 for an update to 5.2.7 and all subclauses and 5.2.8 for replacement text. |  | Duplicate | Duplicate |  |  | dup | 11-06-0706 | 12
5263 | Miller2, Robert | 5.2.7.2 | 7 | 9 | T | Y | 7 | 9 |  | 5.2.7.2 | DT | 1878 | C |  |  |  | Why is 11n changing the required level of support for security | There should be no change in required level of support for security | Gen AdHoc: Please Refer to 11-06-755 for an update to 5.2.7 and all subclauses and 5.2.8 for replacement text. |  | Duplicate | Duplicate |  |  | dup | 11-06-0706 | 12
5264 | Miller2, Robert | 5.2.7.2 | 7 | 10 | E | N | 7 | 10 | General description of HT Features | 5.2.7.2 | E | 1879 | A |  |  | 6 | typo: Require[s] Levels of Support | Change to "Required Levels of Support" | Fixed by resolution to earlier editorial comment | D1.01 | Duplicate | Duplicate |  |  | no edit required | editorials
5265 | Miller2, Robert | 5.2.8 | 8 | 2 | E | Y | 8 | 2 | HT STA | 5.2.8 | E | 1880 | A |  |  | 6 | Title of this subclause is same as previous clause | Each subclause deserves a unique name | Changed 5.2.7 to HT features | D1.01 | Duplicate | Duplicate |  |  | no edit required | editorials
5266 | Miller2, Robert | 5.2.8 | 8 | 7 | E | N | 8 | 7 | HT STA | 5.2.8 | E | 1881 | A |  |  | 6 | wrong article | "an HT STA." | Fixed by resolution to earlier editorial comment | D1.01 | Duplicate | Duplicate |  |  | no edit required | editorials
5267 | Miller2, Robert | 5.3 | 9 | 14 | E | Y | 9 | 14 | Logical Service Interfaces | 5.3 | E | 1882 | C |  |  | 6 | Missing entry in this list | Add "o) Bss Transition services" from 11r | Alternate: "Change paragraph 3 of 5.3 by adding the following three lines to the end of the list, and adjusting the letters appropriately: a) Link adaptation b) Transmit beamforming c) Antenna selection" | D1.01 | Duplicate | Duplicate |  |  | no edit required | 11-06-0706 | 19
5268 | Miller2, Robert | 5.3.2 | 9 | 34 | E | N | 9 | 34 | DSS | 5.3.2 | E |  | A |  |  | 6 | Heading with no text changes indicated | Delete heading with empty content | Fixed by resolution to earlier editorial comment | D1.01 | 0 | General |  |  | edited | editorials
5269 | Miller2, Robert | 5.4 | 10 | 8 | E | Y | 10 | 8 | Overview of the services | 5.4 | E | 1884 | A |  |  | 6 | "One of the services provides support…" | In P802.11REV-ma-D6.0 this is "Another of the services…" |  | D1.01 | Duplicate | Duplicate |  |  | no edit required | editorials
5270 | Miller2, Robert | 5.6 | 10 | 31 | E | Y | 10 | 31 | Relationship between services | 5.6 | E | 1885 | A |  |  | 6 | Missing editor's instructions | Add the editor's instructions |  | D1.01 | Duplicate | Duplicate |  |  | no edit required | editorials
5271 | Miller2, Robert | 5.6 | 10 | 32 | E | Y | 10 | 32 | Relationship between services | 5.6 | E | 1886 | R |  |  | 6 | 11r change to this text is missing | Track 11r | TGr 2.1 (the latest release) does not change this section (now 11.3) |  | Duplicate | Duplicate |  |  | no edit required | 11-06-0706 | 11
5272 | Miller2, Robert | 5.6 | 11 | 8 | E | N | 11 | 8 | Relationship between services | 5.6 | E | 72 | A |  |  | 6 | "iii) iii)" | Once is enough |  | D1.01 | Duplicate | Duplicate |  |  | no edit required | editorials
5273 | Miller2, Robert | 5.6 | 11 | 13 | E | N | 11 | 13 | Relationship between services | 5.6 | E | 1888 | A |  |  | 6 | Editor's instructions in wrong font | fix |  | D1.01 | Duplicate | Duplicate |  |  | no edit required | editorials
5274 | Miller2, Robert | 5.6 | 11 | 16 | E | N | 11 | 16 | Relationship between services | 5.6 | E | 1889 | A |  |  | 6 | "Deauthentication: …" isn't in base document | Either show this as an addition (by underlining) or track the base standard | Tracking standard | D1.01 | Duplicate | Duplicate |  |  | no edit required | editorials
5275 | Miller2, Robert | 6.1.1 | 11 | 25 | E | N | 11 | 25 | Data service | 6.1.1 | E | 1890 | A |  |  | 6 | Heading with no text changes indicated | Delete heading with empty content | Fixed by resolution to earlier editorial comment | D1.01 | Duplicate | Duplicate |  |  | no edit required | editorials
5276 | Miller2, Robert | 6.1.2 | 11 | 26 | E | N | 11 | 26 | Security services | 6.1.2 | E | 1891 | A |  |  | 6 | Heading with no text changes indicated | Delete heading with empty content | Fixed by resolution to earlier editorial comment | D1.01 | Duplicate | Duplicate |  |  | no edit required | editorials
5277 | Miller2, Robert | 6.1.3 | 11 | 27 | E | N | 11 | 27 | MSDU ordering | 6.1.3 | E | 1892 | A |  |  | 6 | Heading with no text changes indicated | Delete heading with empty content | Fixed by resolution to earlier editorial comment | D1.01 | Duplicate | Duplicate |  |  | no edit required | editorials
5278 | Miller2, Robert | 6.1.4 | 11 | 28 | E | N | 11 | 28 | MSDU format | 6.1.4 | E | 1893 | A |  |  | 6 | Heading with no text changes indicated | Delete heading with empty content | Fixed by resolution to earlier editorial comment | D1.01 | Duplicate | Duplicate |  |  | no edit required | editorials
5279 | Miller2, Robert | 6.1.5 | 13 | 1 | E | N | 13 | 1 | MAC data service architecture | 6.1.5 | E |  | A |  |  | 6 | Proper editor's instruction for a Figure is "Replace" | Fix Editor's instruction | Changed the editorial rubric thus: "Replace figure 18-MAC data plane architecture as follows (after the removal of the red font and underlining): EDITORIAL NOTE-The changes comprise the insertion of two boxes in each leg of the diagram as indicated by the use of red underlined font within the figure." | D1.01 | MAC Interface | MAC |  |  | edited | 11-06-0706 | 15
5280 | Miller2, Robert | 6.1.5 | 13 | 1 | E | N | 13 | 1 | MAC data service architecture | 6.1.5 | E | 1895 | R |  |  | 6 | Underlining in the Figure is not appropriate | delete the underlining in Figure | Reject: the underlining is to indicate the change in the figure |  | Duplicate | Duplicate |  |  | no edit required | 11-06-0706 | 11
5281 | Miller2, Robert | 6.1.5 | 13 | 1 | E | N | 13 | 1 | MAC data service architecture | 6.1.5 | E | 1896 | A |  |  | 6 | Figure needs a Figure number and caption | Make change indicated in comment |  | D1.01 | Duplicate | Duplicate |  |  | no edit required | editorials
5282 | Miller2, Robert | 6.2 | 13 | 4 | E | N | 13 | 4 | Detailed service specification | 6.2 | E | 1897 | A |  |  | 6 | Heading with no text changes indicated | Delete heading with empty content | Fixed by resolution to earlier editorial comment | D1.01 | Duplicate | Duplicate |  |  | no edit required | editorials
5283 | Miller2, Robert | 6.2.1 | 13 | 5 | E | N | 13 | 5 | MAC data services | 6.2.1 | E | 1898 | A |  |  | 6 | Heading with no text changes indicated | Delete heading with empty content | Fixed by resolution to earlier editorial comment | D1.01 | Duplicate | Duplicate |  |  | no edit required | editorials
5284 | Miller2, Robert | 7.1 | 14 | 4 | T | Y | 14 | 4 |  | 7.1 | T | 1899 | A |  |  |  | Paragraph doesn't show the changes being made | Show the changes - underline "(QoS Data Frames only) and HT…" | Instruct the editor to make the change to show the changes |  | Duplicate | Duplicate |  |  | dup | 11-06-0706 | 12
5285 | Miller2, Robert | 7.1 | 14 | 4 | E | N | 14 | 4 | MAC frame formats | 7.1 | E | 1900 | C |  |  | 6 | Sentence reads better if "for QoS data frames" is deleted from the beginning of line 5 | Delete "for QoS data frames, ". Show deletion by strikethrough. | Alternate: "a) A MAC header that includes frame control, duration, address, sequence control information, optional QoS Control (QoS Data frames only) and optional HT Control (+HTC frames only) fields;" because this is part of a list, and it's hard to introduce a sentence in the middle. | D1.01 | Duplicate | Duplicate |  |  | no edit required | 11-06-0706 | 19
5286 | Miller2, Robert | 7.1.2 | 14 | 28 | E | N | 14 | 28 | General frame format | 7.1.2 | E | 1901 | A |  |  | 6 | Please keep the order of the changes matching the base standard | Move the change at line 28-29 to be before the change at line 22 |  | D1.01 | Duplicate | Duplicate |  |  | no edit required | editorials
5287 | Miller2, Robert | 7.1.2 | 14 | 22 | E | Y | 14 | 22 | General frame format | 7.1.2 | E | 1902 | R |  |  | 6 | Underlining in the Figure is not appropriate | delete the underlining in Figure | Reject: the underlining is to indicate the change in the figure |  | Duplicate | Duplicate |  |  | no edit required | 11-06-0706 | 11
5288 | Miller2, Robert | 7.1.2 | 14 | 22 | T | Y | 14 | 22 |  | 7.1.2 | T | 1114 | A |  |  |  | Is 11n changing Address4 in the MAC header? | Add the text that explains how 11n is changing Address4 in the MAC header. Or, delete the "0 or " in Figure 19 | Instruct the editor to make the changes as suggested by removing "0 or" from the octets heading |  | Duplicate | Duplicate |  |  | dup | 11-06-0706 | 12
5289 | Miller2, Robert | 7.1.2 | 14 | 22 | T | Y | 14 | 22 |  | 7.1.2 | T | 1114 | A |  |  |  | Is 11n changing QoS Control in the MAC header? | Add the text that explains how 11n is changing QoS Control in the MAC header. Or, delete the "0 or " in Figure 19 | Instruct the editor to make the changes as suggested by removing "0 or" from the octets heading |  | Duplicate | Duplicate |  |  | dup | 11-06-0706 | 12
5290 | Miller2, Robert | 7.1.2 | 14 | 22 | T | Y | 14 | 22 |  | 7.1.2 | T | 1114 | A |  |  |  | Address2, Address3, and Sequence Control are only present in certain frame types | Be consistent with the notation used for Address4, QoS Control, and HT Control. Either have all of them "0 or xx" or all of them just "xx" | Instruct the editor to make the changes as suggested by removing "0 or" from the octets heading |  | Duplicate | Duplicate |  |  | dup | 11-06-0706 | 12
5291 | Miller2, Robert | 7.1.2 | 14 | 22 | E | N | 14 | 22 | General frame format | 7.1.2 | E | 1906 | A |  |  | 6 | Maintain the same general appearance of Figure 19. | Delete the boxes around the number of octets. Delete the boxes around "MAC Header" and the arrow underneath the contents. Delete the boxes under Frame Body and FCS. |  | D1.01 | Duplicate | Duplicate |  |  | no edit required | editorials
5292 | Miller2, Robert | 7.1.2 | 14 | 23 | E | N | 14 | 23 | General frame format | 7.1.2 | E | 1907 | A |  |  | 6 | Figure needs a Figure number and caption | Make change indicated in comment |  | D1.01 | Duplicate | Duplicate |  |  | no edit required | editorials
5293 | Miller2, Robert | 7.1.2 | 14 | 25 | E | N | 14 | 25 | General frame format | 7.1.2 | E | 1908 | A |  |  | 6 | Incorrect editor's instructions | Change to "Insert" | Accept | D1.01 | Duplicate | Duplicate |  |  | no edit required | editorials
5294 | Miller2, Robert | 7.1.3.1.2 | 15 | 5 | T | Y | 15 | 5 |  | 7.1.3.1.2 | T | 1909 | D |  |  |  | QoS+Null is being re-defined here as a Management Action frame | Change entry in Table 1 in 7.1.3.1.2 row 11-Data-1100 to indicate "QoS Null (no data), or Management Action frame". Or, if my other comments on this subject are accepted, reject this one. | Chair to get more clarification from the commenter |  | Duplicate | Duplicate |  |  | dup | 11-06-0706 | 12
5295 | Miller2, Robert | 7.1.3.1.2 | 15 | 5 | T | Y | 15 | 5 |  | 7.1.3.1.2 | T | 1910 | D |  |  |  | Text below Table 1 no longer accurate | Change text below Table 1 to remove the mention of bit 6 meaning "No Frame Body" field. Or, if my other comments on this subject are accepted, reject this one | Chair to get more clarification from the commenter |  | Duplicate | Duplicate |  |  | dup | 11-06-0706 | 12
5296 | Miller2, Robert | 7.1.3.1.5 | 15 | 8 | T | Y | 15 | 8 |  | 7.1.3.1.5 | T | 1911 | D |  |  |  | Changes to 7.1.3.1.5 are confusing. Are "frames exchanged between HT peers that are acknowledged using Block Ack" some of the ones that "have another fragment of the current MSDU or current MMPDU to follow."? If so, then the sentence should make that clear that the second sentence is overriding the statement in the first sentence. If not, then how is the second sentence different than the cases covered by the third ("all other frames")? | Please clarify the intent of this change | Will discuss this jointly with the MAC adhoc. This adhoc group believes that the second sentence beginning from "It is set to 0 …." should be removed. |  | Duplicate | Duplicate |  |  | dup | 11-06-0706 | 12
5297 | Miller2, Robert | 7.1.3.2 | 15 | 20 | E | N | 15 | 20 | Duration/ID field | 7.1.3.2 | E | 1912 | R |  |  | 6 | Not clear what duration value all MPDUs carry | specify the value of duration | The addition says that the duration values are all the same in an A-MPDU. The existing text in the baseline says what values are permitted. |  | Duplicate | Duplicate |  |  | no edit required | 11-06-0706 | 11
5298 | Miller2, Robert | 7.1.3.3 | 15 | 21 | E | N | 15 | 21 | Address Fields | 7.1.3.3 | E | 1913 | A |  |  | 6 | Heading with no text changes indicated | Delete heading with empty content | Fixed by resolution to earlier editorial comment | D1.01 | Duplicate | Duplicate |  |  | no edit required | editorials
5299 | Miller2, Robert | 7.1.3.4 | 15 | 22 | E | N | 15 | 22 | Sequence Control Field | 7.1.3.4 | E | 1914 | A |  |  | 6 | Heading with no text changes indicated | Delete heading with empty content | Fixed by resolution to earlier editorial comment | D1.01 | Duplicate | Duplicate |  |  | no edit required | editorials
5300 | Miller2, Robert | 7.1.3.5 | 16 | 1 | E | N | 16 | 1 | QoS Control Field | 7.1.3.5 | E | 1915 | A |  |  | 6 | Incorrect editor's instructions | Can't use "Replace" for a table. Change to "Change" and show the changes with underlining and strikethrough | accept | D1.01 | Duplicate | Duplicate |  |  | no edit required | editorials
5301 | Miller2, Robert | 7.1.3.5 | 16 | 2 | T | Y | 16 | 2 |  | 7.1.3.5 | T | 1916 | C |  |  |  | Explain the change of "QAP" to "AP" (twice in "Bits 8-15" column") and the change of "QSTA" to "STA" (twice in leftmost column) | Clarify the intent of this change | Replace AP by QAP and STA by QSTA in the referred table |  | Duplicate | Duplicate |  |  | dup | 11-06-0706 | 12
5302 | Miller2, Robert | 7.1.3.5.3 | 16 | 6 | E | N | 16 | 6 | Ack Policy subfield | 7.1.3.5.3 | E | 1918 | A |  |  | 6 | Incorrect editor's instructions | "Modify" is not a valid editor instruction. Change to "Change" | accept | D1.01 | Duplicate | Duplicate |  |  | no edit required | editorials
5303 | Miller2, Robert | 7.1.3.5.3 | 17 | 2 | E | N | 17 | 2 | Ack Policy subfield | 7.1.3.5.3 | E | 1918 | A |  |  | 6 | Incorrect editor's instructions | "Modify" is not a valid editor instruction. Change to "Change" | accept | D1.01 | Duplicate | Duplicate |  |  | no edit required | editorials
5304 | Miller2, Robert | 7.1.3.6 | 17 | 13 | E | N | 17 | 13 | Frame Body field | 7.1.3.6 | E | 1919 | A |  |  | 6 | Heading with no text changes indicated | Delete heading with empty content | Fixed by resolution to earlier editorial comment | D1.01 | Duplicate | Duplicate |  |  | no edit required | editorials
5305 | Miller2, Robert | 7.1.3.7 | 17 | 14 | E | N | 17 | 14 | FCS field | 7.1.3.7 | E | 1920 | A |  |  | 6 | Heading with no text changes indicated | Delete heading with empty content | Fixed by resolution to earlier editorial comment | D1.01 | Duplicate | Duplicate |  |  | no edit required | editorials
5306 | Miller2, Robert | 7.1.3.8 | 17 | 16 | E | N | 17 | 16 | HT Control Field | 7.1.3.8 | E | 1921 | A |  |  | 6 | typo "…[is] a frame is determined…" | Change to "...[in] a frame is determined..." | Fixed by resolution to earlier editorial comment | D1.01 | Duplicate | Duplicate |  |  | no edit required | editorials
5307 | Miller2, Robert | 7.1.3.8 | 17 | 16 | E | Y | 17 | 16 | HT Control Field | 7.1.3.8 | E | 1922 | A |  |  | 6 | Missing editor's instructions | Insert the editor's instructions | Fixed by resolution to earlier editorial comment | D1.01 | Duplicate | Duplicate |  |  | no edit required | editorials
5308 | Miller2, Robert | 7.1.3.8 | 18 | 1 | E | N | 18 | 1 | HT Control Field | 7.1.3.8 | E |  | A |  |  | 6 | No text makes reference to Figure n2 | Add text with a reference to Figure n2. | accept. Added "The Link Adaptation Control field is defined in Figure n2 " | D1.01 | Frame Formats | Frame Format |  |  | edited | editorials
5309 | Miller2, Robert | 7.1.3.8 | 18 | 3 | T | Y | 18 | 3 |  | 7.1.3.8 | DT | 1924 | R |  |  |  | 11k defined a structure for measurement requests and responses. This amendment should use it rather than inventing yet another mechanism to do the same | Link Adaption Control belongs as an application of the Radio Measurement Request/Response Action frames, defined in 7.4.5.1 and 7.4.5.2 (in 11k). The definition of the Measurement Request belongs in the Measurement Request element, defined in a sub-clause in 7.3.2.21. The definition of the Measurement Report belongs in the Measurement Report Element, defined in a sub-clause in 7.3.2.22. | 11k does not define a MCS feedback mechanism |  | Duplicate | Duplicate |  |  | dup | 11-06-0706 | 12
5310 | Miller2, Robert | 7.1.3.8 | 18 | 4 | T | Y | 18 | 4 |  | 7.1.3.8 | DT | 1925 | C |  |  |  | The "QoS Null Data frame" has the bit set in the MAC header that indicates "No Frame Body". Allowing a frame body in a frame that says "No Frame Body" is not a reasonable change to 802.11 | Delete the notion of a management action frame appearing in a frame with "No Frame Body" set in the MAC header. Delete the "MA" bit in B0 of the Link Adaption Control field | Make the change in sec 7.1.3.1.2 to indicate that bit 6 is set to 1 then data subtype contains no frame body except for +HTC with MA set to 1 |  | Duplicate | Duplicate |  |  | dup | 11-06-0706 | 12
5311 | Miller2, Robert | 7.1.3.8 | 18 | 4 | T | Y | 18 | 4 |  | 7.1.3.8 | T | 1926 | R |  |  |  | Table n3 contains procedures to be followed by STAs. Procedures don't belong in clause 7 | Move the procedures to an appropriate clause | The table only contains descriptives |  | Duplicate | Duplicate |  |  | dup | 11-06-0706 | 12
5312 | Miller2, Robert | 7.1.3.8 | 18 | 4 | T | Y | 18 | 4 |  | 7.1.3.8 | T | 1927 | A |  |  |  | Field MRS/ASI is not defined in table n3 | Probably change row "MRS" to "MRS/ASI" and make definition consistent | Accept |  | Duplicate | Duplicate |  |  | dup | 11-06-0706 | 12
5313 | Miller2, Robert | 7.1.3.8 | 18 | 4 | T | Y | 18 | 4 |  | 7.1.3.8 | T | 1928 | A |  |  |  | Field MFB/ASC is not defined in table n3 | Probably change row "MFB" to "MFB/ASC" and make definition consistent | Accept |  | Duplicate | Duplicate |  |  | dup | 11-06-0706 | 12
5314 | Miller2, Robert | 7.1.3.8 | 18 | 5 | T | Y | 18 | 5 |  | 7.1.3.8 | T | 1939 | A |  |  |  | Procedures don't belong in clause 7 | Move the procedures to an appropriate clause | Move the first sentence, "The calibration ….." to clause 9 (MAC) and add a normative equivalence to the second sentence in 9.20.2.1.2 |  | Duplicate | Duplicate |  |  | dup | 11-06-0706 | 12
5315 | Miller2, Robert | 7.1.3.8 | 18 | 12 | E | N | 18 | 12 | HT Control Field | 7.1.3.8 | E | 1930 | A |  |  | 6 | No text makes reference to Table n4 | Add text with a reference to Table n4 | accept. Added "A specific value, defined in Table n4, when present in the MRQ and MRS/ASELI fields is interpreted as an Antenna Selection Indication (ASELI). " | D1.01 | Duplicate | Duplicate |  |  | no edit required | editorials
5316 | Miller2, Robert | 7.1.3.8 | 18 | 12 | E | N | 18 | 12 | HT Control Field | 7.1.3.8 | E | 1931 | C |  |  | 6 | Table title and table need to be on same page | fix | Counter. Pagination changed due to other modifications, and this is now corrected. | D1.01 | Duplicate | Duplicate |  |  | no edit required | editorials
5317 | Miller2, Robert | 7.1.3.8 | 19 | 1 | T | Y | 19 | 1 |  | 7.1.3.8 | T | 1932 | C |  |  |  | Table n4 seems to be redefining part of what was already defined in Table n3 | If so, merge these two tables together to make a consistent definition of the Link Adaption Control Subfield | See CID 4552 |  | Duplicate | Duplicate |  |  | dup | 11-06-0706 | 12
5318 | Miller2, Robert | 7.1.3.8 | 19 | 1 | T | Y | 19 | 1 |  | 7.1.3.8 | DT | 1933 | R |  |  |  | 11k defined a structure for measurement requests and responses. This amendment should use it rather than inventing yet another mechanism to do the same | Antenna Selection Training belongs as an application of the Radio Measurement Request/Response Action frames, defined in 7.4.5.1 and 7.4.5.2 (in 11k). The definition of the Measurement Request belongs in the Measurement Request element, defined in a sub-clause in 7.3.2.21. The definition of the Measurement Report belongs in the Measurement Report Element, defined in a sub-clause in 7.3.2.22. | Rejected - 11k frames are only management types. 11n uses these frames for real-time tracking and feedback |  | Duplicate | Duplicate |  |  | dup | 11-06-0706 | 12
5319 | Miller2, Robert | 7.1.3.8 | 20 | 2 | T | Y | 20 | 2 |  | 7.1.3.8 | T | 1939 | A |  |  |  | Procedures don't belong in clause 7 | Move the procedures to an appropriate clause | Move the first sentence, "The calibration ….." to clause 9 (MAC) and add a normative equivalence to the second sentence in 9.20.2.1.2 |  | Duplicate | Duplicate |  |  | dup | 11-06-0706 | 12
5320 | Miller2, Robert | 7.1.3.8 | 20 | 6 | T | Y | 20 | 6 |  | 7.1.3.8 | DT | 1935 | R |  |  |  | 11k defined a structure for measurement requests and responses. This amendment should use it rather than inventing yet another mechanism to do the same | Calibration Position and Calibration Sequence belongs as an application of the Radio Measurement Request/Response Action frames, defined in 7.4.5.1 and 7.4.5.2 (in 11k). The definition of the Measurement Request belongs in the Measurement Request element, defined in a sub-clause in 7.3.2.21. The definition of the Measurement Report belongs in the Measurement Report Element, defined in a sub-clause in 7.3.2.22. | See reason for rejection to CID 1933 |  | Duplicate | Duplicate |  |  | dup | 11-06-0706 | 12
5321 | Miller2, Robert | 7.1.3.8 | 20 | 7 | T | Y | 20 | 7 |  | 7.1.3.8 | T | 1936 | C |  |  |  | Table n6 row for "Calibration Sequence" is giving procedural information | Move the procedures to an appropriate clause | Move the first sentence, "incremented ….." to clause 9 (MAC) and add a reference to 9.20.2.1.2 |  | Duplicate | Duplicate |  |  | dup | 11-06-0706 | 12
5322 | Miller2, Robert | 7.1.3.8 | 20 | 10 | T | Y | 20 | 10 |  | 7.1.3.8 | T | 1937 | C |  |  |  | Change the "must" to "shall" | Make change indicated in comment | See CID 1126 |  | Duplicate | Duplicate |  |  | dup | 11-06-0706 | 12
5323 | Miller2, Robert | 7.1.3.8 | 20 | 10 | T | Y | 20 | 10 |  | 7.1.3.8 | T | 1939 | A |  |  |  | Procedures don't belong in clause 7 | Move the procedures to an appropriate clause | Move the first sentence, "The calibration ….." to clause 9 (MAC) and add a normative equivalence to the second sentence in 9.20.2.1.2 |  | Duplicate | Duplicate |  |  | dup | 11-06-0706 | 12
5324 | Miller2, Robert | 7.1.3.8 | 20 | 12 | T | Y | 20 | 12 |  | 7.1.3.8 | T | 1939 | A |  |  |  | Procedures don't belong in clause 7 | Move the procedures to an appropriate clause | Move the first sentence, "The calibration ….." to clause 9 (MAC) and add a normative equivalence to the second sentence in 9.20.2.1.2 |  | Duplicate | Duplicate |  |  | dup | 11-06-0706 | 12
5325 | Miller2, Robert | 7.1.3.8 | 20 | 18 | E | N | 20 | 18 | HT Control Field | 7.1.3.8 | E | 1940 | A |  |  | 6 | No text makes reference to Table n7 | Add text with a reference to Table n7 |  | D1.01 | Duplicate | Duplicate |  |  | no edit required | editorials
5326 | Miller2, Robert | 7.1.3.8 | 21 | 1 | E | N | 21 | 1 | HT Control Field | 7.1.3.8 | E | 1941 | A |  |  | 6 | No text makes reference to Table n8 | Add text with a reference to Table n8 |  | D1.01 | Duplicate | Duplicate |  |  | no edit required | editorials
5327 | Miller2, Robert | 7.1.3.8 | 21 | 3 | E | N | 21 | 3 | HT Control Field | 7.1.3.8 | E | 1942 | A |  |  | 6 | No text makes reference to Table n9 | Add text with a reference to Table n9 |  | D1.01 | Duplicate | Duplicate |  |  | no edit required | editorials
5328 | Miller2, Robert | 7.1.3.8 | 21 | 6 | E | N | 21 | 6 | HT Control Field | 7.1.3.8 | E | 1943 | A |  |  | 6 | No text makes reference to Table n10 | Add text with a reference to Table n10 |  | D1.01 | Duplicate | Duplicate |  |  | no edit required | editorials
5329 | Miller2, Robert | 7.1.3.8 | 21 | 7 | E | N | 21 | 7 | HT Control Field | 7.1.3.8 | E | 1944 | A |  |  | 6 | No text makes reference to Table n11 | Add text with a reference to Table n11 |  | D1.01 | Duplicate | Duplicate |  |  | no edit required | editorials
5330 | Miller2, Robert | 7.1.3.8 | 21 | 7 | E | N | 21 | 7 | HT Control Field | 7.1.3.8 | E | 1945 | A |  |  | 6 | Please keep the order of the definitions matching the order of the bits in the field | Move Table n10 to follow Table n11 | accept | D1.01 | Duplicate | Duplicate |  |  | no edit required | editorials
5331 | Miller2, Robert | 7.1.4 | 22 | 2 | T | Y | 22 | 2 |  | 7.1.4 | T | 1946 | R |  |  |  | Changing "minimum" to "either" means the transmitter algorithm needs to be specified. When is the transmitter to use one versus the other? | Make the sub-items 1) and 2) into c) and d) in the main list. Main list is already a choice of the various alternatives. Add some explanation for when each of these choices is to be used. | Rejected - this is an implementation choice and should not be included in the Frame format section. Instruct the editor to look at the list to make structure changes if appropriate |  | Duplicate | Duplicate |  |  | dup | 11-06-0706 | 12
5332 | Miller2, Robert | 7.1.4 | 22 | 4 | E | N | 22 | 4 | Duration/ID field in data and management frames | 7.1.4 | E | 1947 | A |  |  | 6 | missing comma | add a comma after "TXOP" in this line | accept | D1.01 | Duplicate | Duplicate |  |  | no edit required | editorials
5333 | Miller2, Robert | 7.1.4 | 22 | 4 | T | Y | 22 | 4 | Duration/ID field in data and management frames | 7.1.4 | E | 1948 | A |  |  | 6 | This sentence is unintelligible. | Reword to express the intent clearly. Possibly starting with "To ensure NAV protection …" might help. | Reworded | D1.01 | Duplicate | Duplicate |  |  | no edit required | editorials
5334 | Miller2, Robert | 7.2.1.1 | 22 | 10 | E | N | 22 | 10 | RTS frame format | 7.2.1.1 | E | 1949 | A |  |  | 6 | Heading with no text changes indicated | Delete heading with empty content | Fixed by resolution to earlier editorial comment | D1.01 | Duplicate | Duplicate |  |  | no edit required | editorials
5335 | Miller2, Robert | 7.2.1.2 | 22 | 11 | E | N | 22 | 11 | CTS frame format | 7.2.1.2 | E | 1950 | A |  |  | 6 | Heading with no text changes indicated | Delete heading with empty content | Fixed by resolution to earlier editorial comment | D1.01 | Duplicate | Duplicate |  |  | no edit required | editorials
5336 | Miller2, Robert | 7.2.1.3 | 22 | 12 | E | N | 22 | 12 | ACK frame format | 7.2.1.3 | E | 1951 | A |  |  | 6 | Heading with no text changes indicated | Delete heading with empty content | Fixed by resolution to earlier editorial comment | D1.01 | Duplicate | Duplicate |  |  | no edit required | editorials
5337 | Miller2, Robert | 7.2.1.4 | 22 | 13 | E | N | 22 | 13 | PS-Poll frame format | 7.2.1.4 | E | 1952 | A |  |  | 6 | Heading with no text changes indicated | Delete heading with empty content | Fixed by resolution to earlier editorial comment | D1.01 | Duplicate | Duplicate |  |  | no edit required | editorials
5338 | Miller2, Robert | 7.2.1.5 | 22 | 14 | E | N | 22 | 14 | CF-End frame format | 7.2.1.5 | E | 1953 | A |  |  | 6 | Heading with no text changes indicated | Delete heading with empty content | Fixed by resolution to earlier editorial comment | D1.01 | Duplicate | Duplicate |  |  | no edit required | editorials
5339 | Miller2, Robert | 7.2.1.6 | 22 | 15 | E | N | 22 | 15 | CF-End+CF-Ack frame format | 7.2.1.6 | E | 1954 | A |  |  | 6 | Heading with no text changes indicated | Delete heading with empty content | Fixed by resolution to earlier editorial comment | D1.01 | Duplicate | Duplicate |  |  | no edit required | editorials
5340 | Miller2, Robert | 7.2.1.7 | 22 | 17 | T | Y | 22 | 17 | Block Ack Request (BlockAckReq) frame format | 7.2.1.7 | ST |  | A |  |  | 12 | Include a replacement for Figure 30, showing the new contents | Change editor's instructions regarding Figure 30 to "Replace", and provide the replacement Figure | Accept - instruct the editor to make the changes as noted. Unanimous. |  | Block Ack | MAC | EN | See 1955 | no edit required | editorials
5341 | Miller2, Robert | 7.2.1.7 | 22 | 19 | T | Y | 22 | 19 |  | 7.2.1.7 | T | 1956 | A |  |  |  | Field name "ACK policy" is already taken. | Use a new name for the field in bit 0 of the BAR Control field | Accept - change the name to BARAckPolicy. Unanimous. |  | Duplicate | Duplicate |  |  | dup | 11-06-0706 | 12
5342 | Miller2, Robert | 7.2.1.7 | 23 | 1 | E | Y | 23 | 1 | Block Ack Request (BlockAckReq) frame format | 7.2.1.7 | E | 1957 | R |  |  | 6 | IEEE Style Guide specifically disallows a "Delete" followed by an "Insert". Use "Change". See 2005 Style Guide 21.3. | Show the changes to this text with strikethrough and underlining | Have consulted with IEEE-SA staff. When deleting material and inserting unrelated paragraphs, it is not necessary to show as a Change. |  | Duplicate | Duplicate |  |  | no edit required | 11-06-0706 | 11
5343 | Miller2, Robert | 7.2.1.7 | 23 | 3 | T | Y | 23 | 3 |  | 7.2.1.7 | T | 1958 | A |  |  |  | ACK Policy subfield is already defined in 7.1.3.5.3 | Make the definitions consistent, or change the name of this field | Accept - see CID 1956 |  | Duplicate | Duplicate |  |  | dup | 11-06-0706 | 12
5344 | Miller2, Robert | 7.2.1.7.1 | 23 | 14 | E | N | 23 | 14 | Simple Block Ack Request (Simple BlockAckReq) | 7.2.1.7.1 | E | 1959 | A |  |  | 6 | This should probably be the end of the "Change" instruction at the top of page 23; new editor's instruction needed for the following sub-clauses | Add the editor's instructions | accept. Added editing instruction | D1.01 | Duplicate | Duplicate |  |  | no edit required | editorials
5345 | Miller2, Robert | 7.2.1.7.1 | 24 | 0 | E | N | 24 | 0 | Simple Block Ack Request (Simple BlockAckReq) | 7.2.1.7.1 | E | 1960 | A |  |  | 6 | B3 is in wrong place in Figure n4 | Move B3 to the right edge of the field | accept | D1.01 | Duplicate | Duplicate |  |  | no edit required | editorials
5346 | Miller2, Robert | 7.2.1.7.2 | 24 | 3 | E | N | 24 | 3 | Block Ack Request (BlockAckReq) frame format (compressed) | 7.2.1.7.2 | E | 1961 | A |  |  | 6 | Sub-clause title should match the name given in Table n12 | Make consistent | accept: Change to "Compressed Block Ack Request (Compressed BlockAckReq)" | D1.01 | Duplicate | Duplicate |  |  | no edit required | editorials
5347 | Miller2, Robert | 7.2.1.7.3 | 24 | 20 | E | N | 24 | 20 | Multiple TID Block Acknowledgement Request | 7.2.1.7.3 | E | 1962 | A |  |  | 6 | Sub-clause title should match the name given in Table n12 | Make consistent | accept. Changed to "Multiple TID Block Ack Request (Multi-TID BlockAckReq)" | D1.01 | Duplicate | Duplicate |  |  | no edit required | editorials
5348 | Miller2, Robert | 7.2.1.7.3 | 25 | 5 | E | N | 25 | 5 | Multiple TID Block Acknowledgement Request | 7.2.1.7.3 | E | 1963 | A |  |  | 6 | Figure should be capitalized | fix | accept | D1.01 | Duplicate | Duplicate |  |  | no edit required | editorials
5349 | Miller2, Robert | 7.2.1.7.3 | 25 | 5 | T | Y | 25 | 5 |  | 7.2.1.7.3 | T | 1964 | A |  |  |  | Bad cross reference | Change cross ref to Figure n6, not n7 | Accept - see CID 621 |  | Duplicate | Duplicate |  |  | dup | 11-06-0706 | 12
5350 | Miller2, Robert | 7.2.1.7.3 | 25 | 5 | T | Y | 25 | 5 |  | 7.2.1.7.3 | T | 1965 | A |  |  |  | Bad cross reference. Figure 32 was deleted. | Probably mean Figure n4. | Accept as stated. U |  | Duplicate | Duplicate |  |  | dup | 11-06-0706 | 12
5351 | Miller2, Robert | 7.2.1.7.3 | 25 | 10 | E | N | 25 | 10 | Multiple TID Block Acknowledgement Request | 7.2.1.7.3 | E | 1966 | A |  |  | 6 | "Reserved" should not be italic | Make it normal font | accept | D1.01 | Duplicate | Duplicate |  |  | no edit required | editorials
5352 | Miller2, Robert | 7.2.1.8 | 25 | 15 | T | Y | 25 | 15 | Block Ack (BlockAck) frame format | 7.2.1.8 | ST |  | A |  |  | 12 | Include a replacement for Figure 33, showing the new contents | Change editor's instructions regarding Figure 33 to "Replace", and provide the replacement Figure | Accept see CID 1967 |  | Block Ack | MAC | EN |  | no edit required | editorials
5353 | Miller2, Robert | 7.2.1.8 | 25 | 17 | T | Y | 25 | 17 |  | 7.2.1.8 | T | 1968 | R |  |  |  | Need to change the sentence above Figure 34 to be consistent with the new Figure 33 | Make change indicated in comment | Reject - cannot determine that there is a problem as the commentor contends. |  | Duplicate | Duplicate |  |  | dup | 11-06-0706 | 12
5354 | Miller2, Robert | 7.2.1.8 | 25 | 17 | T | Y | 25 | 17 |  | 7.2.1.8 | T | 1969 | C |  |  |  | Since this frame is an acknowledgement of a Block Ack Request, it makes no sense for it to contain a field called "ACK Policy" | Please clarify | Counter - sometimes this frame can be sent in a context where it is NOT in immediate response to a BAR frame, and as such, may require an immediate response. However, the name of the field shall be changed to BAAckPolicy. U |  | Duplicate | Duplicate |  |  | dup | 11-06-0706 | 12
5355 | Miller2, Robert | 7.2.1.8 | 26 | 1 | E | Y | 26 | 1 | Block Ack (BlockAck) frame format | 7.2.1.8 | E | 1970 | R |  |  | 6 | IEEE Style Guide specifically disallows a "Delete" followed by an "Insert". Use "Change". See 2005 Style Guide 21.3. | Show the changes to this text with strikethrough and underlining | Ed: Have consulted with IEEE-SA staff. When deleting material and inserting unrelated paragraphs, it is not necessary to show as a Change. |  | Duplicate | Duplicate |  |  | no edit required | 11-06-0706 | 11
5356 | Miller2, Robert | 7.2.1.8 | 26 | 3 | T | Y | 26 | 3 |  | 7.2.1.8 | T | 1971 | A |  |  |  | The name "ACK Policy" conflicts with the field defined in 7.1.3.5.3 | Change name to something that avoids the conflict | Accept see CID 1969 U |  | Duplicate | Duplicate |  |  | dup | 11-06-0706 | 12
5357 | Miller2, Robert | 7.2.1.8 | 26 | 3 | E | N | 26 | 3 | Block Ack (BlockAck) frame format | 7.2.1.8 | E | 1972 | A |  |  | 6 | Bad cross reference. Should probably be to Table n13. | Make change indicated in comment | Cross reference update | D1.01 | Duplicate | Duplicate |  |  | no edit required | editorials
5358 | Miller2, Robert | 7.2.1.8 | 26 | 4 | E | N | 26 | 4 | Block Ack (BlockAck) frame format | 7.2.1.8 | E | 1973 | C |  |  | 6 | First column of table n13 would be better called "Value" | Make change indicated in comment | counter. Refer to CID 7579 | D1.01 | Duplicate | Duplicate |  |  | no edit required | editorials
5359 | Miller2, Robert | 7.2.1.8 | 26 | 4 | E | Y | 26 | 4 | Block Ack (BlockAck) frame format | 7.2.1.8 | E | 1974 | A |  |  | 6 | Strikethrough "and" appears twice in this table | As an "insert" there should be no strikethrough text. If prevous comment is accepted, and this is changed to a "Change", then strikethrough is appropriate for original text that is being deleted. |  | D1.01 | Duplicate | Duplicate |  |  | no edit required | editorials
5360 | Miller2, Robert | 7.2.1.8 | 26 | 4 | T | Y | 26 | 4 |  | 7.2.1.8 | T | 1975 | A |  |  |  | Why have an explicit bit in an Acknowledgement to say "No Acknowledgement" | Please clarify | Accept - see CID 1969. |  | Duplicate | Duplicate |  |  | dup | 11-06-0706 | 12
5361 | Miller2, Robert | 7.2.1.8 | 26 | 6 | E | N | 26 | 6 | Block Ack (BlockAck) frame format | 7.2.1.8 | E | 1976 | C |  |  | 6 | MTID appears here but is not defined as a acronym | Add a definition to clause 4 | Counter: removed MTID and spelled it out as multi-TID where it occurs | D1.01 | Duplicate | Duplicate |  |  | no edit required | editorials
5362 | Miller2, Robert | 7.2.1.8 | 26 | 8 | E | N | 26 | 8 |  | 7.2.1.8 | T | 1977 | C |  |  |  | "MTID" and "Compressed BA" would be better combined into a single 2-bit field, especially since "Compressed BA" by itself doesn't always mean Compressed BA | Make change indicated in comment | counter. The commenter is confusing the "Compressed BA" field with the Compressed BlockAck frame format. In order to reduce the possibility of confusion, rename the "Compressed BA" field as "Compressed Bitmap" |  | Duplicate | Duplicate |  |  | dup | 11-06-0706 | 19
5363 | Miller2, Robert | 7.2.1.8.1 | 27 | 0 | E | N | 27 | 0 | Simple Block Ack (Simple BlockAck) | 7.2.1.8.1 | E | 1978 | A |  |  | 6 | This should probably be the end of the "Change" instruction at the top of page 26; new editor's instruction needed for the following sub-clauses | Add the editor's instructions | accept | D1.01 | Duplicate | Duplicate |  |  | no edit required | editorials
5364 | Miller2, Robert | 7.2.1.8.1 | 27 | 15 | E | N | 27 | 15 | Simple Block Ack (Simple BlockAck) | 7.2.1.8.1 | E | 1979 | A |  |  | 6 | Capitalize "Figure" | Make change indicated in comment | accept | D1.01 | Duplicate | Duplicate |  |  | no edit required | editorials
5365 | Miller2, Robert | 7.2.1.8.1 | 27 | 15 | T | Y | 27 | 15 |  | 7.2.1.8.1 | T | 1980 | A |  |  |  | Bad cross-reference. Figure 32 was deleted. | Probably should be Figure n4. | Accept - make the change as noted. Unamimous |  | Duplicate | Duplicate |  |  | dup | 11-06-0706 | 12
5366 | Miller2, Robert | 7.2.1.8.3 | 29 | 10 | T | Y | 29 | 10 |  | 7.2.1.8.3 | T | 1981 | A |  |  |  | Bad cross-reference. | Probably should be Figure n8. | Accept - U |  | Duplicate | Duplicate |  |  | dup | 11-06-0706 | 12
5367 | Miller2, Robert | 7.2.2 | 29 | 29 | E | Y | 29 | 29 | Data frames | 7.2.2 | E | 1982 | A |  |  | 6 | Editor's instruction makes no sense. | Delete Editor's instruction at line 29 | accept | D1.01 | Duplicate | Duplicate |  |  | no edit required | editorials
5368 | Miller2, Robert | 7.2.2 | 29 | 30 | E | Y | 29 | 30 | Data frames | 7.2.2 | E | 1983 | R |  |  | 6 | Keep the entire Figure on one page | Make change indicated in comment | reject: formating will change with update to draft |  | Duplicate | Duplicate |  |  | no edit required | 11-06-0706 | 11
5369 | Miller2, Robert | 7.2.2 | 29 | 30 | E | Y | 29 | 30 | Data frames | 7.2.2 | E |  | R |  |  | 6 | Underlining in the Figure is not appropriate | Remove the underlining. Four places in this Figure | reject: formating will change with update to draft |  | Frame Formats | Frame Format |  |  | no edit required | 11-06-0706 | 11
5370 | Miller2, Robert | 7.2.2 | 29 | 30 | E | Y | 29 | 30 | Data frames | 7.2.2 | E | 1985 | A |  |  | 6 | size problem | Adjust column size so that "Address 4" doesn't split mid-word | accept | D1.01 | Duplicate | Duplicate |  |  | no edit required | editorials
5371 | Miller2, Robert | 7.2.2 | 29 | 30 | T | Y | 29 | 30 |  | 7.2.2 | T | 1986 | R |  |  |  | Change in Figure 35 "0 or 6" (was 6) and "0 or 2" (was 2) requires some explanatory text | Add an explanation of when "Address 4" is present and when it is absent. Add an explanation of when "QoS Control" is present and when it is absent. | Rejected - The description for each field is in the baseline |  | Duplicate | Duplicate |  |  | dup | 11-06-0706 | 12
5372 | Miller2, Robert | 7.2.2.1 | 30 | 6 | T | Y | 30 | 6 |  | 7.2.2.1 | DT | 1987 | R |  |  |  | 11n is defining both A-MSDU and A-MPDU, as two different aggregation techniques, but that do essentially the same function. | Pick one and delete the other. A-MPDU seems more general, since it includes the MAC header and can aggregate more different types of frames. Whichever is retained should be allowed with all possibly PHYs. | see 4260 |  | Duplicate | Duplicate |  |  | dup | 11-06-0706 | 12
5373 | Miller2, Robert | 7.2.2.1 | 30 | 7 | E | N | 30 | 7 | Aggregated MSDU Format (A-MSDU) | 7.2.2.1 | E | 1988 | A |  |  | 6 | Change "section" to "sub-clause" | Make change indicated in comment | accept | D1.01 | Duplicate | Duplicate |  |  | no edit required | editorials
5374 | Miller2, Robert | 7.2.2.1 | 30 | 10 | E | N | 30 | 10 | Aggregated MSDU Format (A-MSDU) | 7.2.2.1 | E | 1989 | A |  |  | 6 | Acknowledgements, should be plural | Make change indicated in comment | counter: Change "such as TCP acknowledgement" to "such as those containing TCP acknowledgement packets" | D1.01 | Duplicate | Duplicate |  |  | no edit required | editorials
5375 | Miller2, Robert | 7.2.2.1 | 30 | 16 | T | Y | 30 | 16 |  | 7.2.2.1 | T | 1990 | C |  |  |  | "The DA and SA fields are interpreted as defined in Table n15" but Table n15 describes the settings of the aggregate frame, and is less than clear about how the DA and SA of Figure n10 should be defined. | Please clarify this | Accept the proposed change. Edit Notes (D1.03) EMR: <I cannot implement the resolution as it makes no sense to me. The commenter refers to line 16. The resolution to lines 24, which has nothing to do with addressing. I have instead changed paragraph 6 to start: "An A-MSDU shall only contain MSDUs whose DA and SA parameter values map to the same RA and TA values.">, to resolution (D1.03): Change lines 24 to "The DA and SA are those that are passed..." |  | Duplicate | Duplicate |  |  | dup | 11-06-0706 | 19
5376 | Miller2, Robert | 7.2.2.1 | 30 | 24 | T | Y | 30 | 24 |  | 7.2.2.1 | ST | 1991 | A |  |  |  | Is it the intent of 11n to prevent any future data confidentiality protocols? | Change "encrypted as a single unit under CCMP" with "encrypted as a single unit." | Change text as suggested |  | Duplicate | Duplicate |  |  | dup | 11-06-0706 | 12
5377 | Miller2, Robert | 7.2.2.1 | 31 | 1 | T | Y | 31 | 1 |  | 7.2.2.1 | T | 1992 | A |  |  |  | Since the SA and DA fields of the individual frames may be different, Table n15 needs to be explicit about how to set the Address 1/Address 2 fields when they are different | Please clarify this | Add the following: "An A-MSDU shall only contain MSDUs that would have the same (RA) and (TA) address fields. I.e. all the MSDUs are intended to be received by a single receiver, and necessarily they are all transmitted by the same receiver. The rules for determining RA and TA in the presence of A-MSDU aggregation are the same as in the non-aggregated case." |  | Duplicate | Duplicate |  |  | dup | 11-06-0706 | 19
5378 | Miller2, Robert | 7.2.2.1 | 31 | 3 | T | Y | 31 | 3 |  | 7.2.2.1 | T | 548 | R |  |  |  | Table n15 is similar to Table 7 of the base spec, but different in many entries. The differences need to be explained. | Why is Address 3 always BSSID, instead of the values from Table 7? Why is Address 4 different when ToDS=FromDS=1? Please clarify the differences. | Reject - DA and SA are included in the MSDU inside the A-MSDU. It's not necessary to specify them in Adrress 3 and 4 respectively |  | Duplicate | Duplicate |  |  | dup | 11-06-0706 | 12
5379 | Miller2, Robert | 7.2.2.1 | 31 | 3 | T | Y | 31 | 3 |  | 7.2.2.1 | T | 548 | R |  |  |  | Table n15 needs the "Description" column as is present in Table 7 of the base spec. | Make change indicated in comment | Reject - DA and SA are included in the MSDU inside the A-MSDU. It's not necessary to specify them in Adrress 3 and 4 respectively |  | Duplicate | Duplicate |  |  | dup | 11-06-0706 | 12
5380 | Miller2, Robert | 7.2.2.1 | 31 | 3 | E | N | 31 | 3 | Aggregated MSDU Format (A-MSDU) | 7.2.2.1 | E | 1995 | A |  |  | 6 | Table 7 already defines a notation for an omitted field, marking it as "N/A" in the table entry. Why define another notation? | Use the notation defined for Table 7 in this one, too. | accept | D1.01 | Duplicate | Duplicate |  |  | no edit required | editorials
5381 | Miller2, Robert | 7.2.2.1 | 31 | 5 | T | Y | 31 | 5 |  | 7.2.2.1 | E | 1996 | A |  |  |  | Bad cross reference, almost certainly not a ref to the Calibration Control Subfield (Table n6). | Not sure what it is supposed to be | This has been fixed in D1.02 |  | Duplicate | Duplicate |  |  | dup | 11-06-0706 | 12
5382 | Miller2, Robert | 7.2.2.2 | 31 | 14 | T | Y | 31 | 14 |  | 7.2.2.2 | T | 1997 | R |  |  |  | Setting "No Frame Body" in the MAC header means there is no data in the frame. | Please give a justification for such a change. | The commenter does not indicate a change required in the draft |  | Duplicate | Duplicate |  |  | dup | 11-06-0706 | 12
5383 | Miller2, Robert | 7.2.2.2 | 31 | 15 | T | Y | 31 | 15 |  | 7.2.2.2 | T | 1998 | R |  |  |  | If the length of the frame indicates that it isn't empty (in spite of the MAC header saying it should be), isn't that enough of an indication that it isn't empty? Why does HT need the MA field of the HT Control Field to be set to 1 also? | Please clarify | The length specifies that there is additional information. The MA bit tells tells what type of informaytion it is. |  | Duplicate | Duplicate |  |  | dup | 11-06-0706 | 12
5384 | Miller2, Robert | 7.2.2.2 | 31 | 15 | T | Y | 31 | 15 |  | 7.2.2.2 | T | 1999 | C |  |  |  | Given the design with MA=1 and "No Frame Body" both set, what is a receiver to do if the frame length indicates data is present, but MA=0? | Please clarify the error condition and action | If the length is not consistent with the setting of the MA bit, then the packet is malformed. If MA=0 and the data length indicates tnon-zero, it is an undefined case in the current draft. |  | Duplicate | Duplicate |  |  | dup | 11-06-0706 | 12
5385 | Miller2, Robert | 7.1.3.1.2 | 31 | 14 | T | Y | 31 | 14 |  | 7.1.3.1.2 | T | 2000 |  |  |  |  | If the intent is to allow data in a frame with the "No Frame Body" bit set, fix Table 1 in 7.1.3.1.2 and the text following it to clarify this. | Make change indicated in comment |  |  | Duplicate | Duplicate |  |  | dup | 11-06-0706 | 12
5386 | Miller2, Robert | 7.2.2.2 | 32 | 0 | E | N | 32 | 0 | QoS Null Embedding of Management Action | 7.2.2.2 | E | 2001 | A |  |  | 6 | No text makes reference to Figure n12 | Add text referencing Figure n12 | Fixed by resolution to earlier editorial comment | D1.01 | Duplicate | Duplicate |  |  | no edit required | editorials
5387 | Miller2, Robert | 7.2.2.2 | 32 | 0 | T | Y | 32 | 0 |  | 7.2.2.2 | T | 2002 | C |  |  |  | Depending on the Category value, the Action Value may not be required. See Table 19 in base spec. | Fix Figure n12, or delete it and make reference to Table 19 instead. | Delete Fig n12 and make reference to Fig 46, P100 (MA draft 7.0) |  | Duplicate | Duplicate |  |  | dup | 11-06-0706 | 12
5388 | Miller2, Robert | 7.2.2.2 | 32 | 3 | E | N | 32 | 3 | QoS Null Embedding of Management Action | 7.2.2.2 | E | 2003 | A |  |  | 6 | Don't start a sentence with a number. | Change to "Subclause 9.19.4…." | accept | D1.01 | Duplicate | Duplicate |  |  | no edit required | editorials
5389 | Miller2, Robert | 7.2.3.1 | 32 | 9 | E | N | 32 | 9 | Beacon frame format | 7.2.3.1 | E | 2004 | A |  |  | 6 | wrong article | "an HT Capability information element" |  | D1.01 | Duplicate | Duplicate |  |  | no edit required | editorials
5390 | Miller2, Robert | 7.2.3.1 | 32 | 9 | T | Y | 32 | 9 |  | 7.2.3.1 | E | 2005 | A |  |  |  | Text in this paragraph duplicates what is already stated in the Notes in the table. | delete this paragraph |  |  | Duplicate | Duplicate |  |  | dup | 11-06-0706 | 12
5391 | Miller2, Robert | 7.2.3.1 | 32 | 15 | E | N | 32 | 15 | Beacon frame format | 7.2.3.1 | E | 2006 | C |  |  | 6 | Table is missing a title | Add a title for Table 8 | counter: table title is included in base standard, however title will be added to editor instruction for more clarity. | D1.01 | Duplicate | Duplicate |  |  | no edit required | editorials
5392 | Miller2, Robert | 7.2.3.1 | 32 | 15 | T | Y | 32 | 15 |  | 7.2.3.1 | DT | 2007 | R |  |  |  | Beacon bloat. You've added two huge information elements to beacons, and specified that they be sent over a/b/g channels if the AP also supports 11n. | Reduce the number of options, and reduce the size of the HT Capabilities information element and the Additional HT Information information element | The distribution of the number of options over the 2 information elements have been carefully designed and considered to be what needed |  | Duplicate | Duplicate |  |  | dup | 11-06-0706 | 12
5393 | Miller2, Robert | 7.2.3.1 | 32 | 15 | T | Y | 32 | 15 |  | 7.2.3.1 | E | 2008 | C |  |  |  | Order numbers in frame are incorrect | P802.11REV-ma-D6.0 ends with 24; 11k adds 25-26-27; 11r adds 28; 11p adds none; 11n should use 29-30-31. Track future drafts of these amendments for changes. | Remove numbering from the table rows. Modify editorial instructions to place the elements before the vendor specific and insert contiguous numbering. |  | Duplicate | Duplicate |  |  | dup | 11-06-0706 | 12
5394 | Miller2, Robert | 7.2.3.1 | 32 | 15 | T | N | 32 | 15 |  | 7.2.3.1 | E | 2009 | A |  |  |  | "New Extension Channel Offset" - it won't be "new" forever | Remove "New" from the name of the IE |  |  | Duplicate | Duplicate |  |  | dup | 11-06-0706 | 12
5395 | Miller2, Robert | 7.2.3.2 | 32 | 18 | E | N | 32 | 18 | IBSS ATIM frame format | 7.2.3.2 | E | 2010 | A |  |  | 6 | Heading with no text changes indicated | Delete heading with empty content | Fixed by resolution to earlier editorial comment | D1.01 | Duplicate | Duplicate |  |  | no edit required | editorials
5396 | Miller2, Robert | 7.2.3.3 | 32 | 19 | E | N | 32 | 19 | Disassociation frame format | 7.2.3.3 | E | 2011 | A |  |  | 6 | Heading with no text changes indicated | Delete heading with empty content | Fixed by resolution to earlier editorial comment | D1.01 | Duplicate | Duplicate |  |  | no edit required | editorials
5397 | Miller2, Robert | 7.2.3.4 | 33 | 1 | T | Y | 33 | 1 |  | 7.2.3.4 | T | 3733 | A |  |  |  | Text in this paragraph duplicates what is already stated in the Notes in the table. | delete this paragraph | Delete the text preceding the table. Instruct the editor to remove all redundant texts preceding tables throughout clause 7. |  | Duplicate | Duplicate |  |  | dup | 11-06-0706 | 12
5398 | Miller2, Robert | 7.2.3.4 | 33 | 1 | E | N | 33 | 1 | Association Request frame format | 7.2.3.4 | E | 2013 | A |  |  | 6 | wrong article | "an HT Capability information element" |  | D1.01 | Duplicate | Duplicate |  |  | no edit required | editorials
5399 | Miller2, Robert | 7.2.3.4 | 33 | 4 | E | N | 33 | 4 | Association Request frame format | 7.2.3.4 | E | 2014 | A |  |  | 6 | Incorrect editor's instructions | delete "and renumber the Vendor Specific IE to 16". Vendor specific is order "Last" and doesn't need to be changed. | accept | D1.01 | Duplicate | Duplicate |  |  | no edit required | editorials
5400 | Miller2, Robert | 7.2.3.4 | 33 | 5 | E | N | 33 | 5 | Association Request frame format | 7.2.3.4 | E | 2015 | C |  |  | 6 | Table is missing a title | Add a title for Table 10 | counter: table title is included in base standard, however title will be added to editor instruction for more clarity. | D1.01 | Duplicate | Duplicate |  |  | no edit required | editorials
5401 | Miller2, Robert | 7.2.3.5 | 33 | 11 | E | N | 33 | 11 | Association Response frame format | 7.2.3.5 | E | 2016 | A |  |  | 6 | wrong article | "an HT Capability information element" |  | D1.01 | Duplicate | Duplicate |  |  | no edit required | editorials
5402 | Miller2, Robert | 7.2.3.5 | 33 | 11 | T | Y | 33 | 11 |  | 7.2.3.5 | T | 4060 | C |  |  |  | Text in this paragraph duplicates what is already stated in the Notes in the table. | delete this paragraph | Replace with dot11HighThroughputOptionImplemented |  | Duplicate | Duplicate |  |  | dup | 11-06-0706 | 12
5403 | Miller2, Robert | 7.2.3.5 | 33 | 16 | E | N | 33 | 16 | Association Response frame format | 7.2.3.5 | E | 2018 | A |  |  | 6 | Incorrect editor's instructions | delete "and renumber the Vendor Specific IE to 17". Vendor specific is order "Last" and doesn't need to be changed. | accept | D1.01 | Duplicate | Duplicate |  |  | no edit required | editorials
5404 | Miller2, Robert | 7.2.3.5 | 33 | 17 | E | N | 33 | 17 | Association Response frame format | 7.2.3.5 | E | 2019 | C |  |  | 6 | Table is missing a title | Add a title for Table 11 | counter: table title is included in base standard, however title will be added to editor instruction for more clarity. | D1.01 | Duplicate | Duplicate |  |  | no edit required | editorials
5405 | Miller2, Robert | 7.2.3.5 | 33 | 17 | T | N | 33 | 17 |  | 7.2.3.5 | ST | 2020 | C |  |  |  | Order numbers in frame are incorrect | P802.11REV-ma-D6.0 ends with 6; 11k added 8-9 (7-8); 11r added 9-15. Change to 16-17 | counter. The following change made in D1.03 should suffice: Remove order numbers from the table and modify the editing instructions to read: "Insert the following two additional rows (preserving their order) in Table 11-Association Response frame body just before the Vendor Specific IE and insert contiguous numbering in the “Order” column:" |  | Duplicate | Duplicate |  |  | dup | 11-06-0706 | 19
5406 | Miller2, Robert | 7.2.3.6 | 33 | 22 | E | N | 33 | 22 | Reassociation Request frame format | 7.2.3.6 | E | 2021 | A |  |  | 6 | wrong article | "an HT Capability information element" |  | D1.01 | Duplicate | Duplicate |  |  | no edit required | editorials
5407 | Miller2, Robert | 7.2.3.6 | 33 | 22 | T | Y | 33 | 22 |  | 7.2.3.6 | T | 2022 | A |  |  |  | Text in this paragraph duplicates what is already stated in the Notes in the table. | delete this paragraph | See 3733 |  | Duplicate | Duplicate |  |  | dup | 11-06-0706 | 12
5408 | Miller2, Robert | 7.2.3.6 | 33 | 25 | E | N | 33 | 25 | Reassociation Request frame format | 7.2.3.6 | E | 2023 | A |  |  | 6 | Incorrect editor's instructions | delete "and renumber the Vendor Specific IE to 17". Vendor specific is order "Last" and doesn't need to be changed. | accept | D1.01 | Duplicate | Duplicate |  |  | no edit required | editorials
5409 | Miller2, Robert | 7.2.3.6 | 33 | 26 | E | N | 33 | 26 | Reassociation Request frame format | 7.2.3.6 | E | 2024 | C |  |  | 6 | Table is missing a title | Add a title for table 12 | counter: table title is included in base standard, however title will be added to editor instruction for more clarity. | D1.01 | Duplicate | Duplicate |  |  | no edit required | editorials
5410 | Miller2, Robert | 7.2.3.7 | 34 | 5 | E | N | 34 | 5 | Reassociation Response frame format | 7.2.3.7 | E | 2025 | A |  |  | 6 | wrong article | "an HT Capability information element" |  | D1.01 | Duplicate | Duplicate |  |  | no edit required | editorials
5411 | Miller2, Robert | 7.2.3.7 | 34 | 5 | T | Y | 34 | 5 |  | 7.2.3.7 | T | 2026 | A |  |  |  | Text in this paragraph duplicates what is already stated in the Notes in the table. | delete this paragraph | see 3733 |  | Duplicate | Duplicate |  |  | dup | 11-06-0706 | 12
5412 | Miller2, Robert | 7.2.3.7 | 34 | 10 | E | N | 34 | 10 | Reassociation Response frame format | 7.2.3.7 | E | 2027 | A |  |  | 6 | Incorrect editor's instructions | delete "and renumber the Vendor Specific IE to 17". Vendor specific is order "Last" and doesn't need to be changed. | accept | D1.01 | Duplicate | Duplicate |  |  | no edit required | editorials
5413 | Miller2, Robert | 7.2.3.7 | 34 | 11 | E | N | 34 | 11 | Reassociation Response frame format | 7.2.3.7 | E | 2028 | C |  |  | 6 | Table is missing a title | Add a title for table 13 | counter: table title is included in base standard, however title will be added to editor instruction for more clarity. | D1.01 | Duplicate | Duplicate |  |  | no edit required | editorials
5414 | Miller2, Robert | 7.2.3.7 | 34 | 11 | T | Y | 34 | 11 |  | 7.2.3.7 | ST | 2029 | C |  |  |  | Order numbers in frame are incorrect | P802.11REV-ma-D6.0 ends with 6; 11k added 8-9 (7-8); 11r added 9-15. Change to 16-17 | counter. D1.03 resolves this by removing the order numbers and modifying the editor's instructions thus: "insert the following … just before the Vendor Specific IE and insert contiguous numbering in the “Order” column" |  | Duplicate | Duplicate |  |  | dup | 11-06-0706 | 19
5415 | Miller2, Robert | 7.2.3.8 | 34 | 16 | E | N | 34 | 16 | Probe Request frame format | 7.2.3.8 | E | 2030 | A |  |  | 6 | wrong article | "an HT Capability information element" |  | D1.01 | Duplicate | Duplicate |  |  | no edit required | editorials
5416 | Miller2, Robert | 7.2.3.8 | 34 | 16 | T | Y | 34 | 16 |  | 7.2.3.8 | T | 2031 | A |  |  |  | Text in this paragraph duplicates what is already stated in the Notes in the table. | delete this paragraph | see 3733 |  | Duplicate | Duplicate |  |  | dup | 11-06-0706 | 12
5417 | Miller2, Robert | 7.2.3.8 | 34 | 18 | T | N | 34 | 18 |  | 7.2.3.8 | E | 2032 | A |  |  |  | Incorrect editor's instructions | delete "and renumber the Vendor Specific IE to 7". Vendor specific is order "Last" and doesn't need to be changed. |  |  | Duplicate | Duplicate |  |  | dup | 11-06-0706 | 12
5418 | Miller2, Robert | 7.2.3.8 | 34 | 19 | E | N | 34 | 19 | Probe Request frame format | 7.2.3.8 | E | 2033 | C |  |  | 6 | Table is missing a title | Add a title for table 14 | counter: table title is included in base standard, however title will be added to editor instruction for more clarity. | D1.01 | Duplicate | Duplicate |  |  | no edit required | editorials
5419 | Miller2, Robert | 7.2.3.8 | 34 | 19 | T | Y | 34 | 19 |  | 7.2.3.8 | T | 2034 | R |  |  |  | Why is the HT Capabilities IE being added to Probe Requests. What possible use does an AP have for this information when it is being probed? | Please clarify why this IE is being included in the Probe Request | The HT capabilities IE contains supported MCS set |  | Duplicate | Duplicate |  |  | dup | 11-06-0706 | 12
5420 | Miller2, Robert | 7.2.3.9 | 34 | 23 | E | N | 34 | 23 | Probe Response frame format | 7.2.3.9 | E | 2035 | A |  |  | 6 | wrong article | "an HT Capability information element" |  | D1.01 | Duplicate | Duplicate |  |  | no edit required | editorials
5421 | Miller2, Robert | 7.2.3.9 | 34 | 23 | T | Y | 34 | 23 |  | 7.2.3.9 | T | 2036 | A |  |  |  | Text in this paragraph duplicates what is already stated in the Notes in the table. | delete this paragraph | accept. Already actioned in D1.03 for approved comment 3733. |  | Duplicate | Duplicate |  |  | dup | 11-06-0706 | 19
5422 | Miller2, Robert | 7.2.3.9 | 35 | 1 | E | N | 35 | 1 | Probe Response frame format | 7.2.3.9 | E | 2037 | A |  |  | 6 | Incorrect editor's instructions | delete "and renumber the Vendor Specific IE to 30 ...". Vendor specific is order "Last" and doesn't need to be changed. | accept | D1.01 | Duplicate | Duplicate |  |  | no edit required | editorials
5423 | Miller2, Robert | 7.2.3.9. | 35 | 1 | E | N | 35 | 1 |  | 7.2.3.9. | E | 2038 | A |  |  | 6 | Incorrect editor's instructions | "Add" isn't a valid editor instruction. Change to "Insert" | accept | D1.01 | Duplicate | Duplicate |  |  | no edit required | editorials
5424 | Miller2, Robert | 7.2.3.9 | 35 | 3 | E | N | 35 | 3 | Probe Response frame format | 7.2.3.9 | E | 2039 | C |  |  | 6 | Table is missing a title | Add a title for table 15 | counter: table title is included in base standard, however title will be added to editor instruction for more clarity. | D1.01 | Duplicate | Duplicate |  |  | no edit required | editorials
5425 | Miller2, Robert | 7.2.3.10 | 35 | 6 | E | N | 35 | 6 | Authentication frame format | 7.2.3.10 | E | 2040 | A |  |  | 6 | Heading with no text changes indicated | Delete heading with empty content | Fixed by resolution to earlier editorial comment | D1.01 | Duplicate | Duplicate |  |  | no edit required | editorials
5426 | Miller2, Robert | 7.2.3.11 | 35 | 7 | E | N | 35 | 7 | Deauthentication | 7.2.3.11 | E | 2041 | A |  |  | 6 | Heading with no text changes indicated | Delete heading with empty content | Fixed by resolution to earlier editorial comment | D1.01 | Duplicate | Duplicate |  |  | no edit required | editorials
5427 | Miller2, Robert | 7.2.3.12 | 35 | 8 | E | N | 35 | 8 | Action frame format | 7.2.3.12 | E | 2042 | A |  |  | 6 | Heading with no text changes indicated | Delete heading with empty content | Fixed by resolution to earlier editorial comment | D1.01 | Duplicate | Duplicate |  |  | no edit required | editorials
5428 | Miller2, Robert | 7.3.1.1 | 35 | 11 | E | N | 35 | 11 | Authentication Algorithm Number field | 7.3.1.1 | E | 2043 | A |  |  | 6 | Heading with no text changes indicated | Delete heading with empty content | Fixed by resolution to earlier editorial comment | D1.01 | Duplicate | Duplicate |  |  | no edit required | editorials
5429 | Miller2, Robert | 7.3.1.2 | 35 | 12 | E | N | 35 | 12 | Authentication Transaction Sequence Number field | 7.3.1.2 | E | 2044 | A |  |  | 6 | Heading with no text changes indicated | Delete heading with empty content | Fixed by resolution to earlier editorial comment | D1.01 | Duplicate | Duplicate |  |  | no edit required | editorials
5430 | Miller2, Robert | 7.3.1.3 | 35 | 13 | E | N | 35 | 13 | Beacon Interval field | 7.3.1.3 | E | 2045 | A |  |  | 6 | Heading with no text changes indicated | Delete heading with empty content | Fixed by resolution to earlier editorial comment | D1.01 | Duplicate | Duplicate |  |  | no edit required | editorials
5431 | Miller2, Robert | 7.3.1.4 | 35 | 14 | E | N | 35 | 14 | Capability Information field | 7.3.1.4 | E | 2046 | A |  |  | 6 | Heading with no text changes indicated | Delete heading with empty content | Fixed by resolution to earlier editorial comment | D1.01 | Duplicate | Duplicate |  |  | no edit required | editorials
5432 | Miller2, Robert | 7.3.1.5 | 35 | 15 | E | N | 35 | 15 | Current AP Address field | 7.3.1.5 | E | 2047 | A |  |  | 6 | Heading with no text changes indicated | Delete heading with empty content | Fixed by resolution to earlier editorial comment | D1.01 | Duplicate | Duplicate |  |  | no edit required | editorials
5433 | Miller2, Robert | 7.3.1.6 | 35 | 16 | E | N | 35 | 16 | Listen Interval field | 7.3.1.6 | E | 2048 | A |  |  | 6 | Heading with no text changes indicated | Delete heading with empty content | Fixed by resolution to earlier editorial comment | D1.01 | Duplicate | Duplicate |  |  | no edit required | editorials
5434 | Miller2, Robert | 7.3.1.7 | 35 | 17 | E | N | 35 | 17 | Reason Code field | 7.3.1.7 | E | 2049 | A |  |  | 6 | Heading with no text changes indicated | Delete heading with empty content | Fixed by resolution to earlier editorial comment | D1.01 | Duplicate | Duplicate |  |  | no edit required | editorials
5435 | Miller2, Robert | 7.3.1.8 | 36 | 1 | E | N | 36 | 1 | AID field | 7.3.1.8 | E | 2050 | A |  |  | 6 | Heading with no text changes indicated | Delete heading with empty content | Fixed by resolution to earlier editorial comment | D1.01 | Duplicate | Duplicate |  |  | no edit required | editorials
5436 | Miller2, Robert | 7.3.1.9 | 36 | 2 | E | N | 36 | 2 | Status Code field | 7.3.1.9 | E | 2051 | A |  |  | 6 | Heading with no text changes indicated | Delete heading with empty content | Fixed by resolution to earlier editorial comment | D1.01 | Duplicate | Duplicate |  |  | no edit required | editorials
5437 | Miller2, Robert | 7.3.1.10 | 36 | 3 | E | N | 36 | 3 | Timestamp field | 7.3.1.10 | E | 2052 | A |  |  | 6 | Heading with no text changes indicated | Delete heading with empty content | Fixed by resolution to earlier editorial comment | D1.01 | Duplicate | Duplicate |  |  | no edit required | editorials
5438 | Miller2, Robert | 7.3.1.12 | 36 | 9 | E | N | 36 | 9 | Dialog Token field | 7.3.1.12 | E | 2053 | A |  |  | 6 | Heading with no text changes indicated | Delete heading with empty content | Fixed by resolution to earlier editorial comment | D1.01 | Duplicate | Duplicate |  |  | no edit required | editorials
5439 | Miller2, Robert | 7.3.1.13 | 36 | 10 | E | N | 36 | 10 | DLS Timeout Value field | 7.3.1.13 | E | 2054 | A |  |  | 6 | Heading with no text changes indicated | Delete heading with empty content | Fixed by resolution to earlier editorial comment | D1.01 | Duplicate | Duplicate |  |  | no edit required | editorials
5440 | Miller2, Robert | 7.3.1.14 | 36 | 16 | T | Y | 36 | 16 |  | 7.3.1.14 | T | 2055 | A |  |  |  | Definition of procedures does not belong in clause 7 ("recipient shall set …") | Move the normative procedure text to another appropriate clause | Accept - U - see CID 1172 |  | Duplicate | Duplicate |  |  | dup | 11-06-0706 | 12
5441 | Miller2, Robert | 7.3.1.14 | 36 | 20 | E | N | 36 | 20 | Block Ack Parameter Set field | 7.3.1.14 | E | 2056 | A |  |  | 6 | Incorrect editor's instructions | word "for" has been added, underline it | accept | D1.01 | Duplicate | Duplicate |  |  | no edit required | editorials
5442 | Miller2, Robert | 7.31.14 | 36 | 20 | E | N | 36 | 20 |  | 7.31.14 | E | 2057 | A |  |  | 6 | I can't make any sense out of the addition of "for a QSTA" to this sentence. | Reword to clarify the intent | Removed: "for a QSTA" | D1.01 | Duplicate | Duplicate |  |  | no edit required | editorials
5443 | Miller2, Robert | 7.3.1.14 | 36 | 20 | E | N | 36 | 20 | Block Ack Parameter Set field | 7.3.1.14 | E | 2058 | C |  |  | 6 | Footnote 21 should be a superscirpt | Make change indicated in comment | Footnote has empty contents - removing | D1.01 | Duplicate | Duplicate |  |  | no edit required | editorials
5444 | Miller2, Robert | 7.3.1.14 | 36 | 25 | T | Y | 36 | 25 |  | 7.3.1.14 | T | 2059 | C |  |  |  | Definition of procedures does not belong in clause 7 ("and the recipient sets up …") | Move the normative procedure text to another appropriate clause | Counter - resolved by CID 3740 |  | Duplicate | Duplicate |  |  | dup | 11-06-0706 | 12
5445 | Miller2, Robert | 7.3.1.15 | 37 | 2 | E | N | 37 | 2 | Block Ack Timeout Value field | 7.3.1.15 | E | 2060 | A |  |  | 6 | Heading with no text changes indicated | Delete heading with empty content | Fixed by resolution to earlier editorial comment | D1.01 | Duplicate | Duplicate |  |  | no edit required | editorials
5446 | Miller2, Robert | 7.3.1.16 | 37 | 3 | E | N | 37 | 3 | DELBA Parameter Set field | 7.3.1.16 | E | 2061 | A |  |  | 6 | Heading with no text changes indicated | Delete heading with empty content | Fixed by resolution to earlier editorial comment | D1.01 | Duplicate | Duplicate |  |  | no edit required | editorials
5447 | Miller2, Robert | 7.3.1.17 | 37 | 4 | E | N | 37 | 4 | QoS Info field | 7.3.1.17 | E | 2062 | A |  |  | 6 | Heading with no text changes indicated | Delete heading with empty content | Fixed by resolution to earlier editorial comment | D1.01 | Duplicate | Duplicate |  |  | no edit required | editorials
5448 | Miller2, Robert | 7.3.2 | 37 | 6 | E | N | 37 | 6 | Information elements | 7.3.2 | E | 2063 | A |  |  | 6 | Notes to the 11n editor such as these should be distinguished from instructions to the WG editor regarding incorporating the amendment into the base standard. | Recommendation from Terry Cole for 11r was to make these editor notes in a red font. It was also suggested that they start with "EDITORIAL NOTE--" | This is not an instruction to the TGn editor either. Replace all editorial notes with EDITORIAL NOTE-- in red font. Replace all instructions relating to ANA with Editorial notes as above. | D1.01 | Duplicate | Duplicate |  |  | no edit required | editorials
5449 | Miller2, Robert | 7.3.2 | 37 | 9 | E | N | 37 | 9 | Information elements | 7.3.2 | E | 2064 | A |  |  | 6 | P802.11REV-ma-D6.0 added cross references for each information element | Add cross reference for each IE |  | D1.01 | Duplicate | Duplicate |  |  | no edit required | editorials
5450 | Miller2, Robert | 7.3.2 | 37 | 9 | E | N | 37 | 9 | Information elements | 7.3.2 | E | 2065 | A |  |  | 6 | P802.11REV-ma-D6.0 added a length column for each information element | Add a length for each IE |  | D1.01 | Duplicate | Duplicate |  |  | no edit required | editorials
5451 | Miller2, Robert | 7.3.2.1 | 37 | 13 | E | N | 37 | 13 | SSID element | 7.3.2.1 | E | 2066 | A |  |  | 6 | Heading with no text changes indicated | Delete heading with empty content | Fixed by resolution to earlier editorial comment | D1.01 | Duplicate | Duplicate |  |  | no edit required | editorials
5452 | Miller2, Robert | 7.3.2.2 | 37 | 14 | E | N | 37 | 14 | Supported Rates element | 7.3.2.2 | E | 2067 | A |  |  | 6 | Heading with no text changes indicated | Delete heading with empty content | Fixed by resolution to earlier editorial comment | D1.01 | Duplicate | Duplicate |  |  | no edit required | editorials
5453 | Miller2, Robert | 7.3.2.3 | 37 | 15 | E | N | 37 | 15 | FH Parameter Set element | 7.3.2.3 | E | 2068 | A |  |  | 6 | Heading with no text changes indicated | Delete heading with empty content | Fixed by resolution to earlier editorial comment | D1.01 | Duplicate | Duplicate |  |  | no edit required | editorials
5454 | Miller2, Robert | 7.3.2.4 | 37 | 16 | E | N | 37 | 16 | DS Parameter Set element | 7.3.2.4 | E | 2069 | A |  |  | 6 | Heading with no text changes indicated | Delete heading with empty content | Fixed by resolution to earlier editorial comment | D1.01 | Duplicate | Duplicate |  |  | no edit required | editorials
5455 | Miller2, Robert | 7.3.2.5 | 37 | 17 | E | N | 37 | 17 | CF Parameter Set element | 7.3.2.5 | E | 2070 | A |  |  | 6 | Heading with no text changes indicated | Delete heading with empty content | Fixed by resolution to earlier editorial comment | D1.01 | Duplicate | Duplicate |  |  | no edit required | editorials
5456 | Miller2, Robert | 7.3.2.6 | 37 | 18 | E | N | 37 | 18 | TIM | 7.3.2.6 | E | 2071 | A |  |  | 6 | Heading with no text changes indicated | Delete heading with empty content | Fixed by resolution to earlier editorial comment | D1.01 | Duplicate | Duplicate |  |  | no edit required | editorials
5457 | Miller2, Robert | 7.3.2.7 | 37 | 19 | E | N | 37 | 19 | IBSS Parameter Set element | 7.3.2.7 | E | 2072 | A |  |  | 6 | Heading with no text changes indicated | Delete heading with empty content | Fixed by resolution to earlier editorial comment | D1.01 | Duplicate | Duplicate |  |  | no edit required | editorials
5458 | Miller2, Robert | 73.2.8 | 38 | 1 | E | N | 38 | 1 |  | 73.2.8 | E | 2073 | A |  |  | 6 | Heading with no text changes indicated | Delete heading with empty content | Fixed by resolution to earlier editorial comment | D1.01 | Duplicate | Duplicate |  |  | no edit required | editorials
5459 | Miller2, Robert | 7.3.2.9 | 38 | 2 | E | N | 38 | 2 | Country information element | 7.3.2.9 | E | 2074 | A |  |  | 6 | Heading with no text changes indicated | Delete heading with empty content | Fixed by resolution to earlier editorial comment | D1.01 | Duplicate | Duplicate |  |  | no edit required | editorials
5460 | Miller2, Robert | 7.3.2.10 | 38 | 3 | E | N | 38 | 3 | Hopping Pattern Parameters information element | 7.3.2.10 | E | 2075 | A |  |  | 6 | Heading with no text changes indicated | Delete heading with empty content | Fixed by resolution to earlier editorial comment | D1.01 | Duplicate | Duplicate |  |  | no edit required | editorials
5461 | Miller2, Robert | 7.3.2.11 | 38 | 4 | E | N | 38 | 4 | Hopping Pattern Table information element | 7.3.2.11 | E | 2076 | A |  |  | 6 | Heading with no text changes indicated | Delete heading with empty content | Fixed by resolution to earlier editorial comment | D1.01 | Duplicate | Duplicate |  |  | no edit required | editorials
5462 | Miller2, Robert | 7.3.2.12 | 38 | 5 | E | N | 38 | 5 | Request information element | 7.3.2.12 | E | 2077 | A |  |  | 6 | Heading with no text changes indicated | Delete heading with empty content | Fixed by resolution to earlier editorial comment | D1.01 | Duplicate | Duplicate |  |  | no edit required | editorials
5463 | Miller2, Robert | 7.3.2.13 | 38 | 6 | E | N | 38 | 6 | ERP Information element | 7.3.2.13 | E | 2078 | A |  |  | 6 | Heading with no text changes indicated | Delete heading with empty content | Fixed by resolution to earlier editorial comment | D1.01 | Duplicate | Duplicate |  |  | no edit required | editorials
5464 | Miller2, Robert | 7.3.2.14 | 38 | 7 | E | N | 38 | 7 | Extended Supported Rates element | 7.3.2.14 | E | 2079 | A |  |  | 6 | Heading with no text changes indicated | Delete heading with empty content | Fixed by resolution to earlier editorial comment | D1.01 | Duplicate | Duplicate |  |  | no edit required | editorials
5465 | Miller2, Robert | 7.3.2.15 | 38 | 8 | E | N | 38 | 8 | Power Constraint element | 7.3.2.15 | E | 2080 | A |  |  | 6 | Heading with no text changes indicated | Delete heading with empty content | Fixed by resolution to earlier editorial comment | D1.01 | Duplicate | Duplicate |  |  | no edit required | editorials
5466 | Miller2, Robert | 7.3.2.16 | 38 | 9 | E | N | 38 | 9 | Power Constraint element | 7.3.2.16 | E | 2081 | A |  |  | 6 | Heading with no text changes indicated | Delete heading with empty content | Fixed by resolution to earlier editorial comment | D1.01 | Duplicate | Duplicate |  |  | no edit required | editorials
5467 | Miller2, Robert | 7.3.2.17 | 38 | 10 | E | N | 38 | 10 | TPC Request element | 7.3.2.17 | E | 2082 | A |  |  | 6 | Heading with no text changes indicated | Delete heading with empty content | Fixed by resolution to earlier editorial comment | D1.01 | Duplicate | Duplicate |  |  | no edit required | editorials
5468 | Miller2, Robert | 7.3.2.18 | 38 | 11 | E | N | 38 | 11 | TPC Report element | 7.3.2.18 | E | 2083 | A |  |  | 6 | Heading with no text changes indicated | Delete heading with empty content | Fixed by resolution to earlier editorial comment | D1.01 | Duplicate | Duplicate |  |  | no edit required | editorials
5469 | Miller2, Robert | 7.3.2.19 | 38 | 12 | E | N | 38 | 12 | Supported Channels element | 7.3.2.19 | E | 2084 | A |  |  | 6 | Heading with no text changes indicated | Delete heading with empty content | Fixed by resolution to earlier editorial comment | D1.01 | Duplicate | Duplicate |  |  | no edit required | editorials
5470 | Miller2, Robert | 7.3.2.20 | 38 | 13 | E | N | 38 | 13 | Channel Switch Announcement element | 7.3.2.20 | E | 2085 | A |  |  | 6 | Heading with no text changes indicated | Delete heading with empty content | Fixed by resolution to earlier editorial comment | D1.01 | Duplicate | Duplicate |  |  | no edit required | editorials
5471 | Miller2, Robert | 7.3.2.20A | 38 | 14 | E | N | 38 | 14 | New Extension Channel Offset element | 7.3.2.20A | E | 2086 | A |  |  | 6 | Incorrect editor's instructions | "Add" isn't a valid editor instruction. Change to "Insert" | accept | D1.01 | Duplicate | Duplicate |  |  | no edit required | editorials
5472 | Miller2, Robert | 7.3.2.20A | 38 | 15 | T | N | 38 | 15 |  | 7.3.2.20A | T | 2087 | R |  |  |  | "New Extension Channel Offset" - it won't be "new" forever | Remove "New" from the name of the IE | Reject: because the element is used to signal transition from old to new channel |  | Duplicate | Duplicate |  |  | dup | 11-06-0706 | 12
5473 | Miller2, Robert | 7.3.2.20A | 38 | 15 | T | N | 38 | 15 |  | 7.3.2.20A | ST | 2088 | R |  |  |  | Why is this using its own information element IE, rather than being included in the Channel Switch Announcement element? | Consider adding this information to the existing IE, rather than allocating a new one | Rejected: because this element is required only when 40 MHz channel switch is being made. In all other instances of switching this element is not necessary. |  | Duplicate | Duplicate |  |  | dup | 11-06-0706 | 12
5474 | Miller2, Robert | 7.3.2.20A | 38 | 17 | E | N | 38 | 17 | New Extension Channel Offset element | 7.3.2.20A | E | 2089 | A |  |  | 6 | missing article | Change to "…together with the Channel Switch…" | accept | D1.01 | Duplicate | Duplicate |  |  | no edit required | editorials
5475 | Miller2, Robert | 7.3.2.20A | 38 | 20 | E | N | 38 | 20 | New Extension Channel Offset element | 7.3.2.20A | E | 2090 | R |  |  | 6 | Keep the Figure and caption on the same page | Make change indicated in comment | reject: formating will change with update to draft |  | Duplicate | Duplicate |  |  | no edit required | 11-06-0706 | 11
5476 | Miller2, Robert | 7.3.2.21 | 39 | 12 | E | N | 39 | 12 | Measurement Request element | 7.3.2.21 | E | 2091 | A |  |  | 6 | Heading with no text changes indicated | Delete heading with empty content | Fixed by resolution to earlier editorial comment | D1.01 | Duplicate | Duplicate |  |  | no edit required | editorials
5477 | Miller2, Robert | 7.3.2.21.1 | 39 | 13 | E | N | 39 | 13 | Basic request | 7.3.2.21.1 | E | 2092 | A |  |  | 6 | Heading with no text changes indicated | Delete heading with empty content | Fixed by resolution to earlier editorial comment | D1.01 | Duplicate | Duplicate |  |  | no edit required | editorials
5478 | Miller2, Robert | 7.3.2.21.2 | 39 | 14 | E | N | 39 | 14 | CCA request | 7.3.2.21.2 | E | 2093 | A |  |  | 6 | Heading with no text changes indicated | Delete heading with empty content | Fixed by resolution to earlier editorial comment | D1.01 | Duplicate | Duplicate |  |  | no edit required | editorials
5479 | Miller2, Robert | 7.3.2.21.3 | 39 | 15 | E | N | 39 | 15 | RPI histogram request | 7.3.2.21.3 | E | 2094 | A |  |  | 6 | Heading with no text changes indicated | Delete heading with empty content | Fixed by resolution to earlier editorial comment | D1.01 | Duplicate | Duplicate |  |  | no edit required | editorials
5480 | Miller2, Robert | 7.3.2.22 | 39 | 16 | E | N | 39 | 16 | Measurement Report element | 7.3.2.22 | E | 2095 | A |  |  | 6 | Heading with no text changes indicated | Delete heading with empty content | Fixed by resolution to earlier editorial comment | D1.01 | Duplicate | Duplicate |  |  | no edit required | editorials
5481 | Miller2, Robert | 7.3.2.22.1 | 39 | 17 | E | N | 39 | 17 | Basic report | 7.3.2.22.1 | E | 2096 | A |  |  | 6 | Heading with no text changes indicated | Delete heading with empty content | Fixed by resolution to earlier editorial comment | D1.01 | Duplicate | Duplicate |  |  | no edit required | editorials
5482 | Miller2, Robert | 7.3.2.22.2 | 39 | 18 | E | N | 39 | 18 | CCA report | 7.3.2.22.2 | E | 2097 | A |  |  | 6 | Heading with no text changes indicated | Delete heading with empty content | Fixed by resolution to earlier editorial comment | D1.01 | Duplicate | Duplicate |  |  | no edit required | editorials
5483 | Miller2, Robert | 7.3.2.22.3 | 39 | 19 | E | N | 39 | 19 | RPI histogram report | 7.3.2.22.3 | E | 2098 | A |  |  | 6 | Heading with no text changes indicated | Delete heading with empty content | Fixed by resolution to earlier editorial comment | D1.01 | Duplicate | Duplicate |  |  | no edit required | editorials
5484 | Miller2, Robert | 7.3.2.23 | 39 | 20 | E | N | 39 | 20 | Quiet element | 7.3.2.23 | E | 2099 | A |  |  | 6 | Heading with no text changes indicated | Delete heading with empty content | Fixed by resolution to earlier editorial comment | D1.01 | Duplicate | Duplicate |  |  | no edit required | editorials
5485 | Miller2, Robert | 7.3.2.24 | 39 | 21 | E | N | 39 | 21 | IBSS DFS element | 7.3.2.24 | E | 2100 | A |  |  | 6 | Heading with no text changes indicated | Delete heading with empty content | Fixed by resolution to earlier editorial comment | D1.01 | Duplicate | Duplicate |  |  | no edit required | editorials
5486 | Miller2, Robert | 7.3.2.25 | 39 | 22 | E | N | 39 | 22 | RSN information element | 7.3.2.25 | E | 2101 | A |  |  | 6 | Heading with no text changes indicated | Delete heading with empty content | Fixed by resolution to earlier editorial comment | D1.01 | Duplicate | Duplicate |  |  | no edit required | editorials
5487 | Miller2, Robert | 7.3.2.25.1 | 39 | 23 | E | N | 39 | 23 | Cipher suites | 7.3.2.25.1 | E | 2102 | A |  |  | 6 | Heading with no text changes indicated | Delete heading with empty content | Fixed by resolution to earlier editorial comment | D1.01 | Duplicate | Duplicate |  |  | no edit required | editorials
5488 | Miller2, Robert | 7.3.2.25.2 | 39 | 24 | E | N | 39 | 24 | AKM suites | 7.3.2.25.2 | E | 2103 | A |  |  | 6 | Heading with no text changes indicated | Delete heading with empty content | Fixed by resolution to earlier editorial comment | D1.01 | Duplicate | Duplicate |  |  | no edit required | editorials
5489 | Miller2, Robert | 7.3.2.25.3 | 40 | 1 | E | N | 40 | 1 | RSN capabilities | 7.3.2.25.3 | E | 2104 | A |  |  | 6 | Heading with no text changes indicated | Delete heading with empty content | Fixed by resolution to earlier editorial comment | D1.01 | Duplicate | Duplicate |  |  | no edit required | editorials
5490 | Miller2, Robert | 7.3.2.25.4 | 40 | 2 | E | N | 40 | 2 | PMKID | 7.3.2.25.4 | E | 2105 | A |  |  | 6 | Heading with no text changes indicated | Delete heading with empty content | Fixed by resolution to earlier editorial comment | D1.01 | Duplicate | Duplicate |  |  | no edit required | editorials
5491 | Miller2, Robert | 7.3.2.26 | 40 | 3 | E | N | 40 | 3 | Vendor Specific information element | 7.3.2.26 | E | 2106 | A |  |  | 6 | Heading with no text changes indicated | Delete heading with empty content | Fixed by resolution to earlier editorial comment | D1.01 | Duplicate | Duplicate |  |  | no edit required | editorials
5492 | Miller2, Robert | 7.3.2.27 | 40 | 4 | E | N | 40 | 4 | QBSS Load element | 7.3.2.27 | E | 2107 | C |  |  | 6 | missing "Extended Capability Information Element" | track P802.11REV-ma-D6.0 | counter: empty headings removed, TSPEC element subclause number updated to match P802.11REV-ma-D6.0 | D1.01 | Duplicate | Duplicate |  |  | no edit required | editorials
5493 | Miller2, Robert | 7.3.2.27 | 40 | 4 | E | N | 40 | 4 | QBSS Load element | 7.3.2.27 | E | 2108 | A |  |  | 6 | Heading with no text changes indicated | Delete heading with empty content | Fixed by resolution to earlier editorial comment | D1.01 | Duplicate | Duplicate |  |  | no edit required | editorials
5494 | Miller2, Robert | 7.3.2.28 | 40 | 4 | E | N | 40 | 4 | EDCA Parameter Set element | 7.3.2.28 | E | 2109 | A |  |  | 6 | Heading with no text changes indicated | Delete heading with empty content | Fixed by resolution to earlier editorial comment | D1.01 | Duplicate | Duplicate |  |  | no edit required | editorials
5495 | Miller2, Robert | 7.3.2.29 | 40 | 7 | E | N | 40 | 7 | TSPEC element | 7.3.2.29 | E |  | A |  |  | 6 | Incorrect editor's instructions | Replace only applies to Figures. This should be a "Change" | accept: editor instruction modified to change, and change bar and strike through added in table | D1.01 | TSPEC | Frame Format |  |  | edited | editorials
5496 | Miller2, Robert | 7.3.2.29 | 40 | 7 | E | N | 40 | 7 | TSPEC element | 7.3.2.29 | E | 2111 | A |  |  | 6 | Show the previous contents along with the new contents | Change to "Reserved" (strikethrough) followed by "PSMP" (underlined) | accept: editor instruction modified to change, and change bar and strike through added in table | D1.01 | Duplicate | Duplicate |  |  | no edit required | editorials
5497 | Miller2, Robert | 7.3.2.30 | 40 | 12 | E | N | 40 | 12 | TCLAS element | 7.3.2.30 | E | 2112 | A |  |  | 6 | Heading with no text changes indicated | Delete heading with empty content | Fixed by resolution to earlier editorial comment | D1.01 | Duplicate | Duplicate |  |  | no edit required | editorials
5498 | Miller2, Robert | 7.3.2.31 | 40 | 13 | E | N | 40 | 13 | TS Delay element | 7.3.2.31 | E | 2113 | A |  |  | 6 | Heading with no text changes indicated | Delete heading with empty content | Fixed by resolution to earlier editorial comment | D1.01 | Duplicate | Duplicate |  |  | no edit required | editorials
5499 | Miller2, Robert | 7.3.2.32 | 40 | 14 | E | N | 40 | 14 | TCLAS Processing element | 7.3.2.32 | E | 2114 | A |  |  | 6 | Heading with no text changes indicated | Delete heading with empty content | Fixed by resolution to earlier editorial comment | D1.01 | Duplicate | Duplicate |  |  | no edit required | editorials
5500 | Miller2, Robert | 7.3.2.33 | 40 | 15 | E | N | 40 | 15 | Schedule element | 7.3.2.33 | E | 2115 | A |  |  | 6 | Heading with no text changes indicated | Delete heading with empty content | Fixed by resolution to earlier editorial comment | D1.01 | Duplicate | Duplicate |  |  | no edit required | editorials
5501 | Miller2, Robert | 7.3.2.34 | 40 | 16 | E | N | 40 | 16 | QoS Capability element | 7.3.2.34 | E | 2116 | A |  |  | 6 | Heading with no text changes indicated | Delete heading with empty content | Fixed by resolution to earlier editorial comment | D1.01 | Duplicate | Duplicate |  |  | no edit required | editorials
5502 | Miller2, Robert | 7.3.2.37 | 40 | 17 | T | Y | 40 | 17 |  | 7.3.2.37 | ST | 2117 | R |  |  |  | Extensions to the Neighbor report to indicate HT support is missing | add fields to the Neighbor Report IE to provide a subset of the HT Capabilities | The capabilities provided by the neighbor Report IE is sufficient |  | Duplicate | Duplicate |  |  | dup | editorials
5503 | Miller2, Robert | 7.3.2.46 | 40 | 17 | E | N | 40 | 17 | Fast BSS transition EAPOL-Key information element (EAPKIE) | 7.3.2.46 | E | 2118 | A |  |  | 6 | Heading with no text changes indicated | Delete heading with empty content | Fixed by resolution to earlier editorial comment | D1.01 | Duplicate | Duplicate |  |  | no edit required | editorials
5504 | Miller2, Robert | 7.3.2.47.1 | 41 | 3 | T | N | 41 | 3 |  | 7.3.2.47.1 | T | 2119 | C |  |  |  | Use of "shall" inappropriate in clause 7 | While this sentence if effectively in clause 7, through the Notes in the various tables, it should not be stated this way. Delete the sentence. | see resolution to 1182 |  | Duplicate | Duplicate |  |  | dup | 11-06-0706 | 12
5505 | Miller2, Robert | 7.3.2.47.1 | 41 | 9 | E | N | 41 | 9 | HT Capability element | 7.3.2.47.1 | E | 2120 | A |  |  | 6 | "STA which find" | Change to "A STA which finds" or "STAs which find" | Fixed by resolution to earlier editorial comment | D1.01 | Duplicate | Duplicate |  |  | no edit required | editorials
5506 | Miller2, Robert | 7.3.2.47.1 | 41 | 10 | T | N | 41 | 10 |  | 7.3.2.47.1 | E | 2121 | C |  |  |  | "shall ignore…." not in clause 7 | Move the normative procedure text to another appropriate clause | See 1145 |  | Duplicate | Duplicate |  |  | dup | 11-06-0706 | 12
5507 | Miller2, Robert | 7.3.2.47.1 | 41 | 11 | E | N | 41 | 11 | HT Capability element | 7.3.2.47.1 | E | 2122 | C |  |  | 6 | Frame names are used in the standard as proper nouns, and should be capitalized. | Change to "…present in Beacons, Association and Reassociation Request frames, and in Probe Response frames." | Some rewording too: The HT Capability element is present in Beacon, Association Request, Reassociation Request and Probe Response frames. | D1.01 | Duplicate | Duplicate |  |  | no edit required | editorials
5508 | Miller2, Robert | 7.3.2.47.1 | 41 | 13 | E | N | 41 | 13 | HT Capability element | 7.3.2.47.1 | E | 2123 | A |  |  | 6 | Column widths need adjusted | Adjust column size so that words are not split |  | D1.01 | Duplicate | Duplicate |  |  | no edit required | editorials
5509 | Miller2, Robert | 7.3.2.47.1 | 41 | 15 | E | N | 41 | 15 |  | 7.3.2.47.1 | HE | 2124 | R |  |  |  | Suggest that you reference Table 26 for the Element ID, rather than all the Editor's Notes | Change to "The Element ID field is set to the value shown in Table 26 for the HT Capability information element." Similar changes elsewhere these numbers need to appear. | The editor's notes will disappear when numbers are approved to be inserted. The baseline re-defines these numbers in situ. Discussion required. Ed AdHoc: Transfer to Gen AdHoc Gen AdHoc: Agrees to resolution |  | Duplicate | Duplicate |  |  | dup | 11-06-0706 | 12
5510 | Miller2, Robert | 7.3.2.47.1 | 41 | 17 | T | Y | 41 | 17 |  | 7.3.2.47.1 | DT | 2125 | D |  |  |  | IE length of 26 is excessive for listing these capabilities. | Reduce the number of options. Reduce the number of bits needed to describe these options, and consider putting them in the Extended Capabilities IE rather than a new IE. | Srini will bring in a submission to further support the request for reducing the length of this IE |  | Duplicate | Duplicate |  |  | dup | 11-06-0706 | 12
5511 | Miller2, Robert | 7.3.2.47.2 | 41 | 20 | E | N | 41 | 20 | HT Capabilities Info field | 7.3.2.47.2 | E | 2126 | A |  |  | 6 | Remove extra newline inside "STBC Control Frame support" | Make change indicated in comment |  | D1.01 | Duplicate | Duplicate |  |  | no edit required | editorials
5512 | Miller2, Robert | 7.3.2.47.2 | 42 | 1 | E | N | 42 | 1 | HT Capabilities Info field | 7.3.2.47.2 | E | 2127 | A |  |  | 6 | Keep Figure and caption on same page | Make change indicated in comment | Fixed by resolution to earlier editorial comment | D1.01 | Duplicate | Duplicate |  |  | no edit required | editorials
5513 | Miller2, Robert | 7.3.2.47.2 | 42 | 3 | T | N | 42 | 3 |  | 7.3.2.47.2 | E | 2128 | A |  |  |  | Table is inconsistent with other tables in 7.3.2.47 | Add a column marked "Encoding" to be consistent. | This has been fixed in D1.02 |  | Duplicate | Duplicate |  |  | dup | 11-06-0706 | 12
5514 | Miller2, Robert | 7.3.2.47.2 | 42 | 3 | T | Y | 42 | 3 |  | 7.3.2.47.2 | E | 2129 | A |  |  |  | "Advanced coding capability" seems rather presumptuous of a name, considering that it will be incorporated into a standard that will hopefully have a long life. | Pick a different name for this bit, such as a name that actually describes the coding method that is being supported. | This has been renamed to LDPC capability in D1.02 |  | Duplicate | Duplicate |  |  | dup | 11-06-0706 | 12
5515 | Miller2, Robert | 7.3.2.47.2 | 42 | 3 | T | N | 42 | 3 |  | 7.3.2.47.2 | T | 2130 | R |  |  |  | in row "MIMO power save", how can a STA be operating in Power Save mode and be transmitting this IE? | Change to "STA is capable of operating in MIMO power save mode" | Rejected. A STA in a MIMO power save mode can still transmit. The MIMO power save field contains the initial mode for the STA, not its capability. |  | Duplicate | Duplicate |  |  | dup | 11-06-0706 | 19
5516 | Miller2, Robert | 7.3.2.47.2 | 42 | 3 | T | Y | 42 | 3 |  | 7.3.2.47.2 | DT | 2131 | D |  |  |  | Green field should be made mandatory, not an option to advertise | Make change indicated in comment |  |  | Duplicate | Duplicate |  |  | dup | 11-06-0706 | 19
5517 | Miller2, Robert | 7.3.2.47.2 | 42 | 3 | T | Y | 42 | 3 |  | 7.3.2.47.2 | DT | 2132 | R |  |  |  | Short GI should be made mandatory, not an option to advertise | Make change indicated in comment | Reject. Short GI will not work in all channels. This option may require the device to determine whether the channel can support short GI. Not all implementations wish to incurr this complexity. |  | Duplicate | Duplicate |  |  | dup | 11-06-0706 | 19
5518 | Miller2, Robert | 7.3.2.47.2 | 42 | 3 | T | Y | 42 | 3 |  | 7.3.2.47.2 | DT | 2133 | R |  |  |  | No reason to advertise the TX capability for STBC, just advertise the RX capability | Make change indicated in comment | The reason for rejection is the AP needs to know if the STA is capable of STBC transmission so that it can enable dual CTS mode |  | Duplicate | Duplicate |  |  | dup | 11-06-0706 | 12
5519 | Miller2, Robert | 7.3.2.47.2 | 43 | 0 | E | N | 43 | 0 | HT Capabilities Info field | 7.3.2.47.2 | E | 2134 | A |  |  | 6 | Don't use a table-within-table | Make change indicated in comment | Fixed by resolution to earlier editorial comment | D1.01 | Duplicate | Duplicate |  |  | no edit required | editorials
5520 | Miller2, Robert | 7.3.2.47.2 | 43 | 0 | E | N | 43 | 0 | HT Capabilities Info field | 7.3.2.47.2 | E | 2135 | A |  |  | 6 | N-Delayed Block Ack should match the name in Figure n15 | Make consistent. Suggest fixing the Figure | Figure modified | D1.01 | Duplicate | Duplicate |  |  | no edit required | editorials
5521 | Miller2, Robert | 7.3.2.47.2 | 43 | 0 | T | Y | 43 | 0 |  | 7.3.2.47.2 | T | 2136 | R |  |  |  | N-Delayed Block Ack is a MAC function, not PHY | Move this capability bit to the MAC capabilities | N-delayed Block Ack is a HT capability |  | Duplicate | Duplicate |  |  | dup | 11-06-0706 | 12
5522 | Miller2, Robert | 73.2.47.2 | 43 | 0 | T | N | 43 | 0 |  | 7.3.2.47.2 | T | 2137 | R |  |  |  | DSSS/CCK - "BSS does/does not allow…" | Change to "AP" | BSS includes IBSS |  | Duplicate | Duplicate |  |  | dup | 11-06-0706 | 12
5523 | Miller2, Robert | 7.3.2.47.2 | 43 | 0 | T | Y | 43 | 0 |  | 7.3.2.47.2 | T | 2138 | A |  |  |  | DSSS/CCK - "The AP shall not include…" | Move the normative procedure text to another appropriate clause | Instruct the editor to create a sub-clause to clause 9 to specify all normative procedure relating to DSSS/CCK setting |  | Duplicate | Duplicate |  |  | dup | 11-06-0706 | 12
5524 | Miller2, Robert | 7.3.2.47.2 | 43 | 0 | T | Y | 43 | 0 |  | 7.3.2.47.2 | T | 2139 | A |  |  |  | DSSS/CCK - The HT STA … shall be not associated…" | Move the normative procedure text to another appropriate clause | accept. D1.03 has action approved resolution to CID 1107, which effects this change. |  | Duplicate | Duplicate |  |  | dup | 11-06-0706 | 19
5525 | Miller2, Robert | 7.3.2.47.2 | 43 | 0 | E | N | 43 | 0 |  | 7.3.2.47.2 | T | 2140 | A |  |  |  | DSSS/CCK last line in table very badly worded | Reword before moving to a more appropriate clause | Agree to reword the sentence to state that the AP shall reject the association request if the device supports DSSS/CCK in 40 MHz but the AP does not. Move the new normative text to the sub-clause mentioned in the resolution to CID 3128 |  | Duplicate | Duplicate |  |  | dup | 11-06-0706 | 12
5526 | Miller2, Robert | 7.3.2.47.2 | 43 | 0 | T | N | 43 | 0 |  | 7.3.2.47.2 | T | 2141 | R |  |  |  | PSMP support - "BSS does/does not…" | Change to "device", remove conditional definition since its meaning isn't based on frame type | BSS is correct and more informative than device. |  | Duplicate | Duplicate |  |  | dup | 11-06-0706 | 12
5527 | Miller2, Robert | 7.3.2.47.2 | 44 | 0 | T | N | 44 | 0 |  | 7.3.2.47.2 | T | 2142 | D |  |  |  | STBC support - "BSS does/does not…" | Change to "device", remove conditional definition since its meaning isn't based on frame type | Marc will provide a submission to clarify and clean up the definition of various STBC capability bits. |  | Duplicate | Duplicate |  |  | dup | 11-06-0706 | 12
5528 | Miller2, Robert | 7.3.2.47.3 | 44 | 2 | E | N | 44 | 2 | MAC HT parameters Info field | 7.3.2.47.3 | E | 2143 | A |  |  | 6 | No text makes reference to Figure n16 | Add text referencing Figure n16 | Fixed by resolution to earlier editorial comment | D1.01 | Duplicate | Duplicate |  |  | no edit required | editorials
5529 | Miller2, Robert | 7.3.2.47.3 | 44 | 2 | T | Y | 44 | 2 |  | 7.3.2.47.3 | DT | 2144 | R |  |  |  | Add N-Delayed Block Ack capability to this field | Make change indicated in comment | R - Already included in HT Capabilities Info Field |  | Duplicate | Duplicate |  |  | dup | 11-06-0706 | 12
5530 | Miller2, Robert | 7.3.2.47.3 | 44 | 3 | T | Y | 44 | 3 |  | 7.3.2.47.3 | DT | 2145 | R |  |  |  | Since these MAC capabilities do not depend on the HT PHY, these capabilities should be advertised in the Extended Capabilities IE instead of here | Make change indicated in comment | Rejected since the proposed change does not result in any change in functionality |  | Duplicate | Duplicate |  |  | dup | 11-06-0706 | 12
5531 | Miller2, Robert | 7.3.2.47.3 | 45 | 1 | E | N | 45 | 1 | MAC HT parameters Info field | 7.3.2.47.3 | E | 2146 | A |  |  | 6 | Table is inconsistent with other tables in 7.3.2.47 | Add a column marked "Encoding" to be consistent. | Accepted. Also updated Table n16 for consistency. | D1.01 | Duplicate | Duplicate |  |  | no edit required | editorials
5532 | Miller2, Robert | 7.3.2.47.3 | 45 | 1 | T | Y | 45 | 1 |  | 7.3.2.47.3 | T | 2147 | E |  |  |  | Use of "shall" inappropriate in clause 7 | Change "shall be equal or greater than" to "is equal or greater than" | suggested change is accepted |  | Duplicate | Duplicate |  |  | dup | 11-06-0706 | 12
5533 | Miller2, Robert | 7.3.2.47.4 | 45 | 3 | T | Y | 45 | 3 |  | 7.3.2.47.4 | T | 471 | E |  |  |  | B0 to B76 indicate support for MCS values 0 to 77 | Either B76 or 77 is wrong | Change "0 to 77" to "0 to 76" |  | Duplicate | Duplicate |  |  | dup | 11-06-0706 | 12
5534 | Miller2, Robert | 7.3.2.47.4 | 45 | 6 | E | N | 45 | 6 | Supported MCS set field | 7.3.2.47.4 | E | 2149 | A |  |  | 6 | wording of NOTE is awkward | reword. Suggest "An HT STA includes the mandatory MCS values in this field." |  | D1.01 | Duplicate | Duplicate |  |  | no edit required | editorials
5535 | Miller2, Robert | 7.3.2.47.4 | 45 | 6 | E | N | 45 | 6 | Supported MCS set field | 7.3.2.47.4 | E | 2150 | R |  |  | 6 | Text of the NOTE should be smaller font | Change text to be 9pt font | Text is 9pt in the published D1.0 |  | Duplicate | Duplicate |  |  | no edit required | 11-06-0706 | 11
5536 | Miller2, Robert | 7.3.2.47.4 | 45 | 7 | E | N | 45 | 7 | Supported MCS set field | 7.3.2.47.4 | E | 2151 | A |  |  | 6 | No text makes reference to Figure n17 | Add text referencing Figure n17 | Fixed by resolution to earlier editorial comment | D1.01 | Duplicate | Duplicate |  |  | no edit required | editorials
5537 | Miller2, Robert | 7.3.2.45.5 | 46 | 1 | E | N | 46 | 1 |  | 7.3.2.45.5 | E | 2152 | A |  |  | 6 | No text makes reference to Figure n18 | Add text referencing Figure n18 | Fixed by resolution to earlier editorial comment | D1.01 | Duplicate | Duplicate |  |  | no edit required | editorials
5538 | Miller2, Robert | 7.3.2.47.5 | 46 | 4 | E | N | 46 | 4 | Extended HT Capabilities Info field | 7.3.2.47.5 | E | 2153 | A |  |  | 6 | Suggest table be made consistent with others in this clause | Add a column "Encoding" |  | D1.01 | Duplicate | Duplicate |  |  | no edit required | editorials
5539 | Miller2, Robert | 7.3.2.47.5 | 46 | 4 | T | Y | 46 | 4 |  | 7.3.2.47.5 | T | 2154 | A |  |  |  | "A PCO capable STA…" | Change to "A PCO capable non-AP STA…" | In table n18, in the definition of PCO, change '"A PCO capable STA…" to "A PCO capable non-AP STA…" |  | Duplicate | Duplicate |  |  | dup | 11-06-0706 | 12
5540 | Miller2, Robert | 7.3.2.47.5 | 46 | 4 | E | N | 46 | 4 | Extended HT Capabilities Info field | 7.3.2.47.5 | E | 2155 | A |  |  | 6 | "transition time of PCO AP." | Change to "transition time of the PCO capable AP." |  | D1.01 | Duplicate | Duplicate |  |  | no edit required | editorials
5541 | Miller2, Robert | 7.3.2.47.5 | 46 | 4 | T | Y | 46 | 4 |  | 7.3.2.47.5 | T | 2156 | A |  |  |  | "specified time with high probability." | Either quantify this, or just state that the STA can switch within the specified time. | Remove "with high probability" |  | Duplicate | Duplicate |  |  | dup | 11-06-0706 | 12
5542 | Miller2, Robert | 7.3.2.47.5 | 46 | 4 | E | N | 46 | 4 | Extended HT Capabilities Info field | 7.3.2.47.5 | E | 2157 | A |  |  | 6 | Awkward text "The value contained in the operating transition time bits of AP is dynamic - the value of these bits may change…" | Change to "The value contained in thie field is dynamic and may change …" |  | D1.01 | Duplicate | Duplicate |  |  | no edit required | editorials
5543 | Miller2, Robert | 7.3.2.47.5 | 46 | 4 | E | N | 46 | 4 | Extended HT Capabilities Info field | 7.3.2.47.5 | E | 2158 | A |  |  | 6 | missing article | AP/STA may stay on the 40 MHz channel… |  | D1.01 | Duplicate | Duplicate |  |  | no edit required | editorials
5544 | Miller2, Robert | 7.3.2.47.5 | 46 | 4 | E | N | 46 | 4 | Extended HT Capabilities Info field | 7.3.2.47.5 | E | 2160 | A |  |  | 6 | remove the table-within-table | Make change indicated in comment | Fixed by resolution to earlier editorial comment | D1.01 | Duplicate | Duplicate |  |  | no edit required | editorials
5545 | Miller2, Robert | 7.3.2.47.5 | 47 | 0 | E | N | 47 | 0 | Extended HT Capabilities Info field | 7.3.2.47.5 | E | 2160 | A |  |  | 6 | remove the table-within-table | Make change indicated in comment | Fixed by resolution to earlier editorial comment | D1.01 | Duplicate | Duplicate |  |  | no edit required | editorials
5546 | Miller2, Robert | 7.3.2.47.6 | 47 | 2 | T | Y | 47 | 2 |  | 7.3.2.47.6 | ST | 2161 | R |  |  |  | Capability should be provided for fixed beam forming, using a directed matrix rather than implicit or explicit channel sounding. | Modify language to add option to create arbitrary beam from matrix passed down from a higher layer [than the PHY]. | Rejected to the grounds that the spec already specified it. |  | Duplicate | Duplicate |  |  | dup | 11-06-0706 | 12
5547 | Miller2, Robert | 7.3.2.47.6 | 47 | 4 | E | N | 47 | 4 | Transmit Beamforming Capability | 7.3.2.47.6 | E | 2162 | A |  |  | 6 | Keep Figure and caption on same page | Make change indicated in comment |  | D1.01 | Duplicate | Duplicate |  |  | no edit required | editorials
5548 | Miller2, Robert | 7.3.2.47.6 | 48 | 1 | E | N | 48 | 1 | Transmit Beamforming Capability | 7.3.2.47.6 | E | 2163 | A |  |  | 6 | Table missing title | Add a title and table number for this table |  | D1.01 | Duplicate | Duplicate |  |  | no edit required | editorials
5549 | Miller2, Robert | 7.3.2.47.6 | 48 | 1 | T | Y | 48 | 1 |  | 7.3.2.47.6 | T | 2164 | C |  |  |  | Tx Beamforming Capable - how is this different than bit 5 (Implicit TxBF capable)? | Clarify the difference | Countered as specified in document 886r4 |  | Duplicate | Duplicate |  |  | dup | 11-06-0706 | 19
5550 | Miller2, Robert | 7.3.2.47.6 | 48 | 1 | T | Y | 48 | 1 |  | 7.3.2.47.6 | T | 2165 | C |  |  |  | Tx Beamforming Capable is inconsistent with definition about wanting to receive steered frame | Make consistent. | See previous comment 2164 Countered as specified in document 886r4 |  | Duplicate | Duplicate |  |  | dup | 11-06-0706 | 19
5551 | Miller2, Robert | 7.3.2.47.6 | 48 | 1 | E | N | 48 | 1 | Transmit Beamforming Capability | 7.3.2.47.6 | E | 2166 | A |  |  | 6 | Transmit staggered sounding capable…."TRQ"? | Add acronym definition of TRQ, or spell it out here | Added to abbreviations | D1.01 | Duplicate | Duplicate |  |  | no edit required | editorials
5552 | Miller2, Robert | 7.3.2.47.6 | 49 | 0 | E | N | 49 | 0 | Transmit Beamforming Capability | 7.3.2.47.6 | E | 2167 | R |  |  | 6 | Table title should be repeated on each continuation page | Add table title | This is not possible in Word. The style guide recommends, but does not require this. |  | Duplicate | Duplicate |  |  | no edit required | 11-06-0706 | 11
5553 | Miller2, Robert | 7.3.2.47.6 | 50 | 0 | E | N | 50 | 0 | Transmit Beamforming Capability | 7.3.2.47.6 | E | 2167 | R |  |  | 6 | Table title should be repeated on each continuation page | Add table title | This is not possible in Word. The style guide recommends, but does not require this. |  | Duplicate | Duplicate |  |  | no edit required | 11-06-0706 | 11
5554 | Miller2, Robert | 7.3.2.47.7 | 50 | 5 | E | N | 50 | 5 | Antenna Selection Capability | 7.3.2.47.7 | E | 2169 | A |  |  | 6 | Keep Figure and caption on same page | Make change indicated in comment | Editor will check tables and figures prior to publication. | D1.01 | Duplicate | Duplicate |  |  | no edit required | editorials
5555 | Miller2, Robert | 7.3.2.47.7 | 50 | 5 | T | Y | 50 | 5 |  | 7.3.2.47.7 | DT | 2170 | R |  |  |  | Include option to use protocol-assisted switched diversity to enable single-stream handheld devices (e.g. phones) to use multiple antennas and concatenated spread-coded bursts to achieve reduced packet loss using simple receiver and transmitter archtectures. Handheld devices are more likely to experience fades during packets because of local movement. These devices will also be more challenged on power use and cost, mandating simpler processing architectures. | Use B7 to implement option. Include implementation language to allow multiple bursts of same MSDU to be sent and received using different antennas with intermediate storage of soft symbols between bursts separated by RIFs. | Reason for rejection: switched diversity is already supported in the draft. No details or performance comparisons have been supplied by the commenter. |  | Duplicate | Duplicate |  |  | dup | 11-06-0706 | 12
5556 | Miller2, Robert | 7.3.2.47.7 | 51 | 0 | E | N | 51 | 0 | Antenna Selection Capability | 7.3.2.47.7 | E | 2171 | A |  |  | 6 | No text makes reference to Figure n20 | Add text referencing Figure n20 | Fixed by resolution to earlier editorial comment | D1.01 | Duplicate | Duplicate |  |  | no edit required | editorials
5557 | Miller2, Robert | 7.3.2.47.7 | 51 | 1 | E | N | 51 | 1 | Antenna Selection Capability | 7.3.2.47.7 | E | 2172 | C |  |  | 6 | Acronym "AS" has conflicting meaning in P802.11REV-ma-D6.0 | Change to something other than "AS" six places on page | ASEL | D1.01 | Duplicate | Duplicate |  |  | no edit required | editorials
5558 | Miller2, Robert | 7.3.2.48 | 51 | 4 | E | N | 51 | 4 | Additional HT Information Elements | 7.3.2.48 | E | 2173 | A |  |  | 6 | Awkward name. "Additional HT Information Elements information element" | Consider renaming this IE | Renamed: "7.3.2.48 Additional HT Information element" | D1.01 | Duplicate | Duplicate |  |  | no edit required | editorials
5559 | Miller2, Robert | 7.3.2.48 | 51 | 0 | E | N | 51 | 0 | Additional HT Information Elements | 7.3.2.48 | E | 2174 | A |  |  | 6 | put "transmission" back together again | Make change indicated in comment |  | D1.01 | Duplicate | Duplicate |  |  | no edit required | editorials
5560 | Miller2, Robert | 7.3.2.48 | 51 | 0 | E | N | 51 | 0 | Additional HT Information Elements | 7.3.2.48 | E | 2175 | A |  |  | 6 | "Recommended Transmission Width Set" | Make entry in Figure n21 match the entry in Table n19 | Modified to "Recommended Width". Check other uses on reassembly. | D1.01 | Duplicate | Duplicate |  |  | no edit required | editorials
5561 | Miller2, Robert | 7.3.2.48 | 52 | 3 | E | N | 52 | 3 |  | 7.3.2.48 | HE | 2176 | R |  |  |  | Suggest that you reference Table 26 for the Element ID, rather than all the Editor's Notes | Change to "The Element ID field is set to the value shown in Table 26 for the HT Capability information element." Similar changes elsewhere these numbers need to appear. | reject. The numbers have been obtained from the ANA and inserted in D1.03 in implementation of resolution to CID 1181. |  | Duplicate | Duplicate |  |  | dup | 11-06-0706 | 19
5562 | Miller2, Robert | 7.3.2.48 | 52 | 1 | E | N | 52 | 1 | Additional HT Information Elements | 7.3.2.48 | E | 2177 | A |  |  | 6 | Dual STBC protection or Dual CTS protection | Make consistent | Figure changed to Dual CTS... | D1.01 | Duplicate | Duplicate |  |  | no edit required | editorials
5563 | Miller2, Robert | 7.3.2.48 | 52 | 4 | E | N | 52 | 4 | Additional HT Information Elements | 7.3.2.48 | E | 1619 | A |  |  | 6 | Bad cross ref | Change to Table n19 | Fixed by resolution to earlier editorial comment | D1.01 | Duplicate | Duplicate |  |  | no edit required | editorials
5564 | Miller2, Robert | 7.3.2.48 | 52 | 5 | E | N | 52 | 5 | Additional HT Information Elements | 7.3.2.48 | E | 2179 | C |  |  | 6 | Suggest table be made consistent with others in this clause | Change second column to "Encoding", third to "Definition" | Alternate: second column is definition and third is encoding (swapping contents of cols 2 and 3). Also reword entries in table to be consistent with other tables. | D1.01 | Duplicate | Duplicate |  |  | no edit required | editorials
5565 | Miller2, Robert | 7.3.2.48 | 52 | 5 | T | Y | 52 | 5 |  | 7.3.2.48 | T | 2180 | A |  |  |  | Extension Channel Offset missing definition of 10 | Note that 10 is reserved | accept |  | Duplicate | Duplicate |  |  | dup | 11-06-0706 | 19
5566 | Miller2, Robert | 7.3.2.48 | 52 | 5 | T | Y | 52 | 5 |  | 7.3.2.48 | T | 2181 | C |  |  |  | Third row says "Recommended" in col 1, and "may" in col 3 | Make consistent. Is it recommended or optional? Suggest "should" in col 3 | counter. D1.03 removes the term "recommended" and renames the field to STA Channel Width. |  | HT Elements | Frame Format |  |  | dup | 11-06-0706 | 19
5567 | Miller2, Robert | 7.3.2.48 | 53 | 0 | E | N | 53 | 0 | Additional HT Information Elements | 7.3.2.48 | E | 2182 | A |  |  | 6 | Make order of table entries match Figure n21 | Make change indicated in comment |  | D1.01 | Duplicate | Duplicate |  |  | no edit required | editorials
5568 | Miller2, Robert | 7.3.2.48 | 53 | 0 | E | N | 53 | 0 | Additional HT Information Elements | 7.3.2.48 | E | 2183 | A |  |  | 6 | "Beacon is always sending in non-HT mode" | "Beacon is always sent in non-HT mode" |  | D1.01 | Duplicate | Duplicate |  |  | no edit required | editorials
5569 | Miller2, Robert | 7.3.2.48 | 53 | 0 | T | Y | 53 | 0 |  | 7.3.2.48 | DT | 2184 | A |  |  |  | Remove normative text from clause 7 | "Non-HT basic rates shall be used…" | accept. This has already been handled by resolution to approved comment 1107 in D1.03. |  | Duplicate | Duplicate |  |  | dup | 11-06-0706 | 19
5570 | Miller2, Robert | 7.3.2.48 | 53 | 0 | E | N | 53 | 0 | Additional HT Information Elements | 7.3.2.48 | E | 2185 | A |  |  | 6 | "…to indicate what MCS shall be used…" | "…to indicate the MCS that shall be used…" |  | D1.01 | Duplicate | Duplicate |  |  | no edit required | editorials
5571 | Miller2, Robert | 7.3.2.48 | 53 | 0 | T | Y | 53 | 0 |  | 7.3.2.48 | DT | 2186 | R |  |  |  | Remove normative text from clause 7 | "…to indicate the MCS that is used…" | reject. "That is used for" is not normative text, but descriptive. |  | Duplicate | Duplicate |  |  | dup | 11-06-0706 | 19
5572 | Miller2, Robert | 7.3.2.48 | 53 | 0 | E | N | 53 | 0 | Additional HT Information Elements | 7.3.2.48 | E | 2187 | A |  |  | 6 | RIFS mode Description missing line break | Add newline before "1=Use…" | Fixed by resolution to earlier editorial comment | D1.01 | Duplicate | Duplicate |  |  | no edit required | editorials
5573 | Miller2, Robert | 7.3.2.48 | 53 | 0 | T | Y | 53 | 0 |  | 7.3.2.48 | DT | 2188 | A |  |  |  | Remove normative text from clause 7 | Change to "The AP sets this parameter to 1… otherwise this parameter is set to 0." | accept. This has already been implemented in D1.03 (with slightly different wording) to achieve the intended result, thus: "Set to 0 if all HT STAs that are associated are Greenfield capable Set to 1 if one or more HT STAs that are not Greenfield capable are associated" |  | Duplicate | Duplicate |  |  | dup | 11-06-0706 | 19
5574 | Miller2, Robert | 7.3.2.48 | 53 | 0 | T | Y | 53 | 0 |  | 7.3.2.48 | T | 2189 | R |  |  |  | Is "RIFS mode" about RIFS or APSD? | Make consistent in the definition. If there is a link between RIFS and APSD, that belongs in the procedures section. | reject. The interpretation of the field in D1.03 is strictly whether RIFS may or may not be used. Only the AP needs to make the link with APSD, and that doesn't need to be exposed in the clause 7 text. |  | Duplicate | Duplicate |  |  | dup | 11-06-0706 | 19
5575 | Miller2, Robert | 7.3.2.48 | 54 | 0 | T | Y | 54 | 0 |  | 7.3.2.48 | T | 2190 | A |  |  |  | Service Interval Granularity in ms or us? | Make consistent between description and use | accept. See CID 4069. |  | Duplicate | Duplicate |  |  | dup | 11-06-0706 | 19
5576 | Miller2, Robert | 7.3.2.48 | 54 | 0 | E | N | 54 | 0 | Additional HT Information Elements | 7.3.2.48 | E | 2191 | A |  |  | 6 | missing article | Change to "…that the STA is requesting…" | Fixed by resolution to earlier editorial comment | D1.01 | Duplicate | Duplicate |  |  | no edit required | editorials
5577 | Miller2, Robert | 7.3.2.48 | 54 | 0 | T | Y | 54 | 0 |  | 7.3.2.48 | DT | 2192 | A |  |  |  | Remove normative text from clause 7 | Change to "…is requesting is a multiple of this value…" | accepted. D1.03 has already moved this text to clause 11 in response to CID 1107. |  | Duplicate | Duplicate |  |  | dup | 11-06-0706 | 19
5578 | Miller2, Robert | 7.3.2.48 | 54 | 0 | T | Y | 54 | 0 |  | 7.3.2.48 | DT | 2193 | C |  |  |  | Secondary Beacon in probe responses has normative text | Change to "this field is reserved and set to 0." | counter. D1.03 uses this language: "Defined only in a Beacon transmission. Reserved otherwise." There is no need to mention "0" because that is covered by the definition of "reserved" in the baseline. |  | Duplicate | Duplicate |  |  | dup | 11-06-0706 | 19
5579 | Miller2, Robert | 7.3.2.48 | 54 | 0 | E | N | 54 | 0 | Additional HT Information Elements | 7.3.2.48 | E | 2194 | A |  |  | 6 | PCO Active use, awkward | "Non PCIO STA regards the BSS as 40/20 MHz BSS and may associate with the BSS as in normal" needs rewording | Reworded: "Non-PCO STAs regard the BSS as a 20/40 MHz BSS and may associate with the BSS without regard to this field. " | D1.01 | Duplicate | Duplicate |  |  | no edit required | editorials
5580 | Miller2, Robert | 7.3.2.48 | 54 | 0 | T | Y | 54 | 0 |  | 7.3.2.48 | DT | 2195 | A |  |  |  | PCO phase not valid in Probe Responses? | Change to "Beacon frames and Probe Responses." | accept. |  | Duplicate | Duplicate |  |  | dup | 11-06-0706 | 19
5581 | Miller2, Robert | 7.4.1.1 | 55 | 4 | E | N | 55 | 4 | Measurement Request frame format | 7.4.1.1 | E | 2196 | A |  |  | 6 | Heading with no text changes indicated | Delete heading with empty content | Fixed by resolution to earlier editorial comment | D1.01 | Duplicate | Duplicate |  |  | no edit required | editorials
5582 | Miller2, Robert | 7.4.1.2 | 55 | 5 | E | N | 55 | 5 | Measurement Report frame format | 7.4.1.2 | E | 2197 | A |  |  | 6 | Heading with no text changes indicated | Delete heading with empty content | Fixed by resolution to earlier editorial comment | D1.01 | Duplicate | Duplicate |  |  | no edit required | editorials
5583 | Miller2, Robert | 7.4.1.3 | 55 | 6 | E | N | 55 | 6 | TPC Request frame format | 7.4.1.3 | E | 2198 | A |  |  | 6 | Heading with no text changes indicated | Delete heading with empty content | Fixed by resolution to earlier editorial comment | D1.01 | Duplicate | Duplicate |  |  | no edit required | editorials
5584 | Miller2, Robert | 7.4.1.4 | 55 | 7 | E | N | 55 | 7 | TPC Report frame format | 7.4.1.4 | E | 2199 | A |  |  | 6 | Heading with no text changes indicated | Delete heading with empty content | Fixed by resolution to earlier editorial comment | D1.01 | Duplicate | Duplicate |  |  | no edit required | editorials
5585 | Miller2, Robert | 7.4.1.5 | 55 | 9 | E | N | 55 | 9 | Channel Switch Announcement frame format | 7.4.1.5 | E | 2200 | R |  |  | 6 | Incorrect editor's instructions | Proper editing instruction for a Figure is "Replace" | The use of replace is allowed for figures (Ed: I have verified this with IEEE-SA staff). It is appropriate where the changes may be clearly marked, such as this. |  | Duplicate | Duplicate |  |  | no edit required | 11-06-0706 | 11
5586 | Miller2, Robert | 7.4.1.5 | 55 | 10 | E | N | 55 | 10 | Channel Switch Announcement frame format | 7.4.1.5 | E | 2201 | R |  |  | 6 | Don't underline in Figure | Remove underlining | The underlining is required with the "change" editorial instruction. |  | Duplicate | Duplicate |  |  | no edit required | 11-06-0706 | 11
5587 | Miller2, Robert | 7.4.1.5 | 55 | 14 | E | N | 55 | 14 | Channel Switch Announcement frame format | 7.4.1.5 | E | 2202 | A |  |  | 6 | Incorrect editor's instructions | Change "Add" to "Insert" |  | D1.01 | Duplicate | Duplicate |  |  | no edit required | editorials
5588 | Miller2, Robert | 7.4.1.5 | 55 | 15 | E | N | 55 | 15 | Channel Switch Announcement frame format | 7.4.1.5 | E | 2203 | A |  |  | 6 | Inserted text should not be underlined | Make change indicated in comment |  | D1.01 | Duplicate | Duplicate |  |  | no edit required | editorials
5589 | Miller2, Robert | 7.4.2 | 55 | 18 | E | N | 55 | 18 | QoS Action frame details | 7.4.2 | E | 2204 | R |  |  | 6 | Heading with no text changes indicated | Delete heading with empty content | Heading is required to provide context for 7.4.3.1 |  | Duplicate | Duplicate |  |  | no edit required | 11-06-0706 | 11
5590 | Miller2, Robert | 7.4.2.1 | 56 | 1 | E | N | 56 | 1 | ADDTS Request frame format | 7.4.2.1 | E | 2205 | A |  |  | 6 | Heading with no text changes indicated | Delete heading with empty content | Fixed by resolution to earlier editorial comment | D1.01 | Duplicate | Duplicate |  |  | no edit required | editorials
5591 | Miller2, Robert | 7.4.2.2 | 56 | 2 | E | N | 56 | 2 | ADDTS Response frame format | 7.4.2.2 | E | 2206 | A |  |  | 6 | Heading with no text changes indicated | Delete heading with empty content | Fixed by resolution to earlier editorial comment | D1.01 | Duplicate | Duplicate |  |  | no edit required | editorials
5592 | Miller2, Robert | 7.4.2.3 | 56 | 3 | E | N | 56 | 3 | DELTS frame format | 7.4.2.3 | E | 2207 | A |  |  | 6 | Heading with no text changes indicated | Delete heading with empty content | Fixed by resolution to earlier editorial comment | D1.01 | Duplicate | Duplicate |  |  | no edit required | editorials
5593 | Miller2, Robert | 7.4.2.4 | 56 | 4 | E | N | 56 | 4 | Schedule frame format | 7.4.2.4 | E | 2208 | A |  |  | 6 | Heading with no text changes indicated | Delete heading with empty content | Fixed by resolution to earlier editorial comment | D1.01 | Duplicate | Duplicate |  |  | no edit required | editorials
5594 | Miller2, Robert | 7.4.3.1 | 56 | 7 | E | N | 56 | 7 | DLS Request frame format | 7.4.3.1 | E | 2209 | A |  |  | 6 | inserted text comes after Figure | Move text to be after Figure in the amendment |  | D1.01 | Duplicate | Duplicate |  |  | no edit required | editorials
5595 | Miller2, Robert | 7.4.3.1 | 56 | 9 | E | N | 56 | 9 | DLS Request frame format | 7.4.3.1 | E | 2210 | A |  |  | 6 | incorrect article | "…include an HT Capability…" | Fixed by resolution to earlier editorial comment | D1.01 | Duplicate | Duplicate |  |  | no edit required | editorials
5596 | Miller2, Robert | 7.4.3.1 | 56 | 12 | E | Y | 56 | 12 | DLS Request frame format | 7.4.3.1 | E | 2211 | A |  |  | 6 | Table 51 has only two columns | delete third column in the insertion to table 51 |  | D1.01 | Duplicate | Duplicate |  |  | no edit required | editorials
5597 | Miller2, Robert | 7.4.3.1 | 56 | 12 | E | N | 56 | 12 | DLS Request frame format | 7.4.3.1 | E | 2212 | A |  |  | 6 | Incorrect editor's instructions | Change "Add" to "Insert" |  | D1.01 | Duplicate | Duplicate |  |  | no edit required | editorials
5598 | Miller2, Robert | 7.4.3.2 | 56 | 16 | E | N | 56 | 16 | DLS Response frame format | 7.4.3.2 | E | 2213 | A |  |  | 6 | inserted text comes after Figure | Move text to be after Figure in the amendment |  | D1.01 | Duplicate | Duplicate |  |  | no edit required | editorials
5599 | Miller2, Robert | 7.4.3.2 | 56 | 18 | E | N | 56 | 18 | DLS Response frame format | 7.4.3.2 | E | 2214 | A |  |  | 6 | incorrect article | "…include an HT Capability…" |  | D1.01 | Duplicate | Duplicate |  |  | no edit required | editorials
5600 | Miller2, Robert | 7.4.3.2 | 56 | 21 | E | N | 56 | 21 | DLS Response frame format | 7.4.3.2 | E | 2215 | A |  |  | 6 | Incorrect editor's instructions | Change "Add" to "Insert" | Fixed by resolution to earlier editorial comment | D1.01 | Duplicate | Duplicate |  |  | no edit required | editorials
5601 | Miller2, Robert | 7.4.3.2 | 56 | 22 | E | N | 56 | 22 | DLS Response frame format | 7.4.3.2 | E | 2216 | A |  |  | 6 | Table 52 has only two columns | delete third column in the insertion to table 52 | Fixed by resolution to earlier editorial comment | D1.01 | Duplicate | Duplicate |  |  | no edit required | editorials
5602 | Miller2, Robert | 7.4.3.3 | 56 | 23 | E | N | 56 | 23 | DLS Teardown frame format | 7.4.3.3 | E | 2217 | A |  |  | 6 | Heading with no text changes indicated | Delete heading with empty content | Fixed by resolution to earlier editorial comment | D1.01 | Duplicate | Duplicate |  |  | no edit required | editorials
5603 | Miller2, Robert | 7.4.4 | 56 | 24 | E | N | 56 | 24 | Block Ack Action frame details | 7.4.4 | E | 2218 | A |  |  | 6 | Heading with no text changes indicated | Delete heading with empty content | Fixed by resolution to earlier editorial comment | D1.01 | Duplicate | Duplicate |  |  | no edit required | editorials
5604 | Miller2, Robert | 7.4.4.1 | 57 | 1 | E | N | 57 | 1 | ADDBA Request frame format | 7.4.4.1 | E | 2219 | A |  |  | 6 | Heading with no text changes indicated | Delete heading with empty content | Fixed by resolution to earlier editorial comment | D1.01 | Duplicate | Duplicate |  |  | no edit required | editorials
5605 | Miller2, Robert | 7.4.4.2 | 57 | 2 | E | N | 57 | 2 | ADDBA Response frame format | 7.4.4.2 | E | 2220 | A |  |  | 6 | Heading with no text changes indicated | Delete heading with empty content | Fixed by resolution to earlier editorial comment | D1.01 | Duplicate | Duplicate |  |  | no edit required | editorials
5606 | Miller2, Robert | 7.4.4.3 | 57 | 3 | E | N | 57 | 3 | DELBA frame format | 7.4.4.3 | E | 2221 | A |  |  | 6 | Heading with no text changes indicated | Delete heading with empty content | Fixed by resolution to earlier editorial comment | D1.01 | Duplicate | Duplicate |  |  | no edit required | editorials
5607 | Miller2, Robert | 7.4.5 | 57 | 4 | E | N | 57 | 4 | Radio Measurement action details | 7.4.5 | E | 2222 | A |  |  | 6 | Heading with no text changes indicated | Delete heading with empty content | Fixed by resolution to earlier editorial comment | D1.01 | Duplicate | Duplicate |  |  | no edit required | editorials
5608 | Miller2, Robert | 7.4.6 | 57 | 5 | E | N | 57 | 5 | Fast BSS transition action details | 7.4.6 | E | 2223 | A |  |  | 6 | Heading with no text changes indicated | Delete heading with empty content | Fixed by resolution to earlier editorial comment | D1.01 | Duplicate | Duplicate |  |  | no edit required | editorials
5609 | Miller2, Robert | 7.4.7 | 57 | 12 | E | N | 57 | 12 | HT Management Action Frames details | 7.4.7 | E | 2224 | C |  |  | 6 | entry 0 doesn match clause title | Change to "Recommended Transmission Channel Width" | Counter: Change to "Recommended Width" | D1.01 | Duplicate | Duplicate |  |  | no edit required | editorials
5610 | Miller2, Robert | 7.4.7 | 57 | 12 | E | N | 57 | 12 | HT Management Action Frames details | 7.4.7 | E | 2225 | A |  |  | 6 | entry 2 is out of order | Text describing PSMP doesn't match order in table; Make consistent |  | D1.01 | Duplicate | Duplicate |  |  | no edit required | editorials
5611 | Miller2, Robert | 74.7 | 57 | 12 | E | N | 57 | 12 | HT Management Action Frames details | 7.4.7 | E | 2226 | A |  |  | 6 | entry 6 doesn't match clause title | Change to "MIMO CSI Matrices" |  | D1.01 | Duplicate | Duplicate |  |  | no edit required | editorials
5612 | Miller2, Robert | 7.4.7 | 57 | 12 | E | N | 57 | 12 | HT Management Action Frames details | 7.4.7 | E | 2227 | C |  |  | 6 | entry 7 doesn't match clause title | Change to "MIMO Uncompressed Steering Marrices" | Alternate: MIMO Non-compressed Steering | D1.01 | Duplicate | Duplicate |  |  | no edit required | editorials
5613 | Miller2, Robert | 7.4.7.1 | 57 | 14 | E | N | 57 | 14 | Recommended Transmission Channel Width Management Action Frame | 7.4.7.1 | E | 2228 | A |  |  | 6 | Clause title doesn't match table n20 | Make consistent | Fixed by resolution to earlier editorial comment | D1.01 | Duplicate | Duplicate |  |  | no edit required | editorials
5614 | Miller2, Robert | 7.4.7.1 | 57 | 14 | E | N | 57 | 14 | Recommended Transmission Channel Width Management Action Frame | 7.4.7.1 | E | 2229 | A |  |  | 6 | "action frame" consistently lower case in base spec | Change to "Recommended Transmission Channel Width management actio frame" |  | D1.01 | Duplicate | Duplicate |  |  | no edit required | editorials
5615 | Miller2, Robert | 7.4.7.1 | 58 | 3 | E | N | 58 | 3 | Recommended Transmission Channel Width Management Action Frame | 7.4.7.1 | E | 2230 | R |  |  | 6 | Suggest that you reference Table 24 for the Category value, rather than all the Editor's Notes | Change to "The Category field is set to the value shown in Table 24 for the High Thruput Category." Similar changes elsewhere these numbers need to appear. | The TBD will be replaced and the editor's notes removed when approved by TGn. The baseline defines each category value in situ, rather than by reference. |  | Duplicate | Duplicate |  |  | no edit required | 11-06-0706 | 11
5616 | Miller2, Robert | 7.4.7.1 | 58 | 4 | E | N | 58 | 4 |  | 7.4.7.1 | HE | 2231 | R |  |  |  | The frame formats would be much better shown as a Figure than a table | Change to a Figure showing sizes of each field, and a short paragraph below with the information currently in the "Value" column | reject. The baseline uses a tabluar notation for description of certain action frames, and so our usage is not inconsistent with this. |  | Duplicate | Duplicate |  |  | dup | 11-06-0706 | 19
5617 | Miller2, Robert | 7.4.7.1 | 58 | 4 | T | Y | 58 | 4 |  | 7.4.7.1 | T | 2232 | C |  |  |  | Size of "Channel Width" is not specified. 1-bit, 8-bit, 16-bit, 32-bit? | Make change indicated in comment | counter. See CID 1210. |  | Duplicate | Duplicate |  |  | dup | 11-06-0706 | 19
5618 | Miller2, Robert | 7.4.7.1 | 58 | 4 | T | Y | 58 | 4 |  | 7.4.7.1 | ST | 2233 | R | Frame Format |  |  | As this format of frames is used throughout the base spec, Channel Width should be defined as either a fixed field in 7.3.1 or as in Information Element in 7.3.2 | Recommend changing frame formats to a Figure instead of a table. This comment applies throughout clause 7.4.7 | reject. While accepting the original comment (which is addressed in CID 1210), the change is unrelated to that and relates to CID 2231. |  | Coexistence | Frame Format |  |  | dup | 11-06-0706 | 19
5619 | Miller2, Robert | 7.4.7.1 | 58 | 4 | T | Y | 58 | 4 |  | 7.4.7.1 | T | 2234 | C |  |  |  | encoding not given for Channel Width | Reference 7.1.1 for encoding conventions | counter. See CID 1210. |  | Duplicate | Duplicate |  |  | dup | 11-06-0706 | 19
5620 | Miller2, Robert | 7.4.7.1 | 58 | 6 | T | Y | 58 | 6 |  | 7.4.7.1 | T | 2235 | R |  |  |  | Procedure specifications don't belong in 7 | Move all but first sentence of this paragraph to a more appropriate place in draft | Rejected: because information is not a procedure but is a description |  | Duplicate | Duplicate |  |  | dup | 11-06-0706 | 12
5621 | Miller2, Robert | 7.4.7.2 | 58 | 9 | E | N | 58 | 9 | MIMO Power Save Management Action Frame | 7.4.7.2 | E | 2236 | A |  |  | 6 | "management action frame" should be lower case | Make change indicated in comment |  | D1.01 | Duplicate | Duplicate |  |  | no edit required | editorials
5622 | Miller2, Robert | 7.4.7.2 | 58 | 13 | E | N | 58 | 13 |  | 7.4.7.2 | HE | 2237 | C |  |  |  | The frame formats would be much better shown as a Figure than a table | Change to a Figure showing sizes of each field, and a short paragraph below with the information currently in the "Value" column | counter. A tabular notation is used in the baseline for management frames and the QoS action frames. Propose that the "name" and "value" (D1.03) columns be removed. Any any normative specification in these columns be placed after the table. (This makes them look just like the QoS Action frame format). Note, other changes in Frame move the definition of fixed fields or structures out of the action frame definition, this simplifies the task of making this change as most of the normative specification will have been removed. For consistency, perform the same operation in all HT action frame subclauses. |  | Duplicate | Duplicate |  |  | dup | 11-06-0706 | 19
5623 | Miller2, Robert | 7.4.7.2 | 58 | 13 | T | Y | 58 | 13 | MIMO Power Save Management Action Frame | 7.4.7.2 | ST |  | R |  |  | 12 | As this format of frames is used throughout the base spec, Enable/Disable should be defined as either a fixed field in 7.3.1 or as in Information Element in 7.3.2 | Recommend changing frame formats to a Figure instead of a table. This comment applies throughout clause 7.4.7 | Reject - U - base standard has been using the table format for quite some time without technical objection from the WG or sponsor group |  | Power Management | MAC |  |  | no edit required | 11-06-0706 | 11
5624 | Miller2, Robert | 7.4.7.2 | 58 | 13 | T | Y | 58 | 13 |  | 7.4.7.2 | T | 2239 | C |  |  |  | Size of "Enable/Disable" is not specified. 1-bit, 8-bit, 16-bit, 32-bit? | Make change indicated in comment | counter. See CID 1231. |  | Duplicate | Duplicate |  |  | dup | 11-06-0706 | 19
5625 | Miller2, Robert | 7.4.7.2 | 58 | 13 | T | Y | 58 | 13 | MIMO Power Save Management Action Frame | 7.4.7.2 | ST |  | R |  |  | 12 | As this format of frames is used throughout the base spec, Mode should be defined as either a fixed field in 7.3.1 or as in Information Element in 7.3.2 | Recommend changing frame formats to a Figure instead of a table. This comment applies throughout clause 7.4.7 | Reject - U - base standard has been using the table format for quite some time without technical objection from the WG or sponsor group |  | Power Management | MAC |  |  | no edit required | 11-06-0706 | 11
5626 | Miller2, Robert | 7.4.7.2 | 58 | 13 | T | Y | 58 | 13 |  | 7.4.7.2 | T | 2241 | C |  |  |  | Size of "Mode" is not specified. 1-bit, 8-bit, 16-bit, 32-bit? | Make change indicated in comment | counter. See CID 1231. |  | Duplicate | Duplicate |  |  | dup | 11-06-0706 | 19
5627 | Miller2, Robert | 7.4.7.2 | 58 | 13 | T | Y | 58 | 13 |  | 7.4.7.2 | T | 2242 | C |  |  |  | encoding not given for Mode | Reference 7.1.1 for encoding conventions | counter. See CID 1231. |  | Duplicate | Duplicate |  |  | dup | 11-06-0706 | 19
5628 | Miller2, Robert | 7.4.7.2 | 59 | 1 | T | Y | 59 | 1 |  | 7.4.7.2 | T | 2243 | C |  |  |  | Procedure specifications don't belong in 7 | Move all this paragraph to a more appropriate place in draft | Counter - U - cited text was deleted, not moved. |  | Duplicate | Duplicate |  |  | dup | 11-06-0706 | 12
5629 | Miller2, Robert | 7.4.7.3 | 59 | 4 | E | N | 59 | 4 | PCO Phase Request Management Action Frame | 7.4.7.3 | E | 11373 | A |  |  | 6 | "management action frame" should be lower case | Make change indicated in comment | Fixed by resolution to earlier editorial comment | D1.01 | Duplicate | Duplicate |  |  | no edit required | editorials
5630 | Miller2, Robert | 7.4.7.3 | 59 | 8 | E | N | 59 | 8 |  | 7.4.7.3 | HE | 2245 | R |  |  |  | The frame formats would be much better shown as a Figure than a table | Change to a Figure showing sizes of each field, and a short paragraph below with the information currently in the "Value" column | reject. The baseline uses a tabluar notation for description of certain action frames, and so our usage is not inconsistent with this. |  | Duplicate | Duplicate |  |  | dup | 11-06-0706 | 19
5631 | Miller2, Robert | 7.4.7.3 | 59 | 8 | T | Y | 59 | 8 |  | 7.4.7.3 | ST | 2246 | C | Frame Format |  |  | As this format of frames is used throughout the base spec, PCO Phase should be defined as either a fixed field in 7.3.1 or as in Information Element in 7.3.2 | Recommend changing frame formats to a Figure instead of a table. This comment applies throughout clause 7.4.7 | counter. See CID 3803. See also 2245. |  | PCO | Frame Format |  |  | dup | 11-06-0706 | 19
5632 | Miller2, Robert | 7.4.7.3 | 59 | 8 | T | Y | 59 | 8 |  | 7.4.7.3 | T | 2247 | C |  |  |  | Size of "PCO Phase" is not specified. 1-bit, 8-bit, 16-bit, 32-bit? | Make change indicated in comment | Counter. See CID 3803. |  | Duplicate | Duplicate |  |  | dup | 11-06-0706 | 19
5633 | Miller2, Robert | 7.4.7.3 | 59 | 8 | T | Y | 59 | 8 |  | 7.4.7.3 | T | 2248 | C |  |  |  | encoding not given for PCO Phase | Reference 7.1.1 for encoding conventions | Counter. See CID 3803. |  | Duplicate | Duplicate |  |  | dup | 11-06-0706 | 19
5634 | Miller2, Robert | 7.4.7.3 | 59 | 10 | T | Y | 59 | 10 |  | 7.4.7.3 | T | 2249 | R |  |  |  | Procedure specifications don't belong in 7 | Move all this paragraph to a more appropriate place in draft | Rejected: CID2235 |  | Duplicate | Duplicate |  |  | dup | 11-06-0706 | 12
5635 | Miller2, Robert | 7.4.7.4 | 59 | 18 | T | Y | 59 | 18 |  | 7.4.7.4 | DT | 2250 | R |  |  |  | 11k defined a structure for measurement requests and responses. This amendment should use it rather than inventing yet another mechanism to do the same | MIMO Channel Measurement belongs as an application of the Radio Measurement Request/Response Action frames, defined in 7.4.5.1 and 7.4.5.2 (in 11k). The definition of the Measurement Request belongs in the Measurement Request element, defined in a sub-clause in 7.3.2.21. The definition of the Measurement Report belongs in the Measurement Report Element, defined in a sub-clause in 7.3.2.22. | Rejected on the grounds that these MA frames will end up in the proper places in their respective clauses when integrated into the baseline 802.11 |  | Duplicate | Duplicate |  |  | dup | 11-06-0706 | 12
5636 | Miller2, Robert | 7.4.7.4 | 59 | 18 | E | N | 59 | 18 | MIMO Channel Measurement frame | 7.4.7.4 | E | 2251 | A |  |  | 6 | Title is inconsistent with table n20 | Change title to "MIMO Channel Measurement Report management action frame" | Alternate: change table n20 and heading to "MIMO Channel Measurement" | D1.01 | Duplicate | Duplicate |  |  | no edit required | editorials
5637 | Miller2, Robert | 7.4.7.4 | 60 | 2 | T | Y | 60 | 2 |  | 7.4.7.4 | T | 2252 | A |  |  |  | units of size are not given. Some are bits(?), some are octets | State the units for each | Change label of fourth column to "Size (octets)" |  | Duplicate | Duplicate |  |  | dup | 11-06-0706 | 12
5638 | Miller2, Robert | 7.4.7.4 | 60 | 2 | E | N | 60 | 2 |  | 7.4.7.4 | HE | 2253 | R |  |  |  | The frame formats would be much better shown as a Figure than a table | Change to a Figure showing sizes of each field, and a short paragraph below with the information currently in the "Value" column | Reason for rejection: The table format is used in the baseline. TGn Will be following the general format of the Baseline., as approved by the general ad hoc |  | Duplicate | Duplicate |  |  | dup | 11-06-0706 | 12
5639 | Miller2, Robert | 7.4.7.4 | 60 | 2 | E | N | 60 | 2 |  | 7.4.7.4 | HE | 11388 |  |  |  |  | It seems the intent is to define a common frame format for many of the Management Action Frames, and to use the appropriate fields in that common format for each of the various messages. Suggest that 7.4.7.4 have a Figure with the common format that each of the subsequent sections reference. Also have a Figure with the format of the Transmit beamforming control field/CSI Matricies control field (which also appear to be identical). Each section then has a series of short paragraphs, one for each field, stating how that field is used in this frame. When it is not used, state that it is reserved and is set to zero on transmit and ignored on reception. | Make change indicated in comment | Ed: agree with the comment. Need a submission to tidy up all the related management action frames. |  | Duplicate | Duplicate |  |  | dup | 11-06-0706 | 12
5640 | Miller2, Robert | 7.4.7.4 | 60 | 2 | E | N | 60 | 2 | MIMO Channel Measurement frame | 7.4.7.4 | E | 2255 | A |  |  | 6 | Explicit Feedback Sequence unused? | Remove this from frame, or mark the 1 octet as "Reserved" | Marked as reserved | D1.01 | Duplicate | Duplicate |  |  | no edit required | editorials
5641 | Miller2, Robert | 7.4.7.4 | 60 | 2 | T | Y | 60 | 2 |  | 7.4.7.4 | T | 2256 | C |  |  |  | Definitions of Nr and Ni seem backwards | Reverse the definitions | Counter: accept changes given in 1373r2, which replaces Nr with Nc and Ni with Nr |  | Duplicate | Duplicate |  |  | dup | 11-06-0706 | 19
5642 | Miller2, Robert | 7.4.7.4 | 60 | 4 | T | Y | 60 | 4 |  | 7.4.7.4 | T | 2257 |  |  |  |  | Definition of Explicit Feedback Format not in Table n25 | Add to table n25, or delete from Figure n22 | Transfer to Frame Format ad hoc |  | Duplicate | Duplicate |  |  | dup | 11-06-0706 | 12
5643 | Miller2, Robert | 7.4.7.4 | 61 | 1 | T | Y | 61 | 1 |  | 7.4.7.4 | T | 2258 | D |  |  |  | Description of Calibration Sequence is giving a procedure | Move the procedures to an appropriate clause | Refer to clause where calibration sequence is discussed |  | Duplicate | Duplicate |  |  | dup | 11-06-0706 | 12
5644 | Miller2, Robert | 7.4.7.4 | 61 | 1 | E | N | 61 | 1 | MIMO Channel Measurement frame | 7.4.7.4 | E | 2259 | A |  |  | 6 | "without requiring the other STA to transmit a …" | Change to "without requiring the receiving STA to respond with a …" |  | D1.01 | Duplicate | Duplicate |  |  | no edit required | editorials
5645 | Miller2, Robert | 7.4.7.4 | 61 | 6 | E | N | 61 | 6 | MIMO Channel Measurement frame | 7.4.7.4 | E | 2260 | A |  |  | 6 | Table n26 appears more like a Figure than a table | Change it to a Figure and renumber |  | D1.01 | Duplicate | Duplicate |  |  | no edit required | editorials
5646 | Miller2, Robert | 7.4.7.4 | 61 | 9 | T | Y | 61 | 9 |  | 7.4.7.4 | ST | 2261 | R |  |  |  | encoding not given for the coefficients | Reference 7.1.1 for encoding conventions | Rejected on the grounds that the encoding is specified in the text as two's complement. Commenter should submit clarifying comments |  | Duplicate | Duplicate |  |  | dup | 11-06-0706 | 12
5647 | Miller2, Robert | 7.4.7.4 | 62 | 3 | T | Y | 62 | 3 |  | 7.4.7.4 | T | 2262 | C |  |  |  | "In the mandatory configuration…" | Mandatory belongs in PICS, not here. Change to "In the configuration with…" | Replace "In the mandator configuration…" with "For example.." |  | Duplicate | Duplicate |  |  | dup | 11-06-0706 | 12
5648 | Miller2, Robert | 7.4.7.5 | 62 | 9 | E | N | 62 | 9 | Reciprocity Correction frame | 7.4.7.5 | E | 2263 | C |  |  | 6 | incorrect title | Change to "Reciprocity Correction management action frame" | Alternate: "Reciprocity Correction" | D1.01 | Duplicate | Duplicate |  |  | no edit required | editorials
5649 | Miller2, Robert | 7.4.7.4 | 59 | 18 | T | Y | 59 | 18 |  | 7.4.7.4 | DT | 2264 | R |  |  |  | 11k defined a structure for measurement requests and responses. This amendment should use it rather than inventing yet another mechanism to do the same | Reciprocity Correction Measurement belongs as an application of the Radio Measurement Request/Response Action frames, defined in 7.4.5.1 and 7.4.5.2 (in 11k). The definition of the Measurement Request belongs in the Measurement Request element, defined in a sub-clause in 7.3.2.21. The definition of the Measurement Report belongs in the Measurement Report Element, defined in a sub-clause in 7.3.2.22. | Rejected on the grounds that these MA frames will end up in the proper places in their respective clauses when integrated into the baseline 802.11 |  | Duplicate | Duplicate |  |  | dup | 11-06-0706 | 12
5650 | Miller2, Robert | 7.4.7.5 | 62 | 14 | T | Y | 62 | 14 |  | 7.4.7.5 | ST | 2265 | C |  |  |  | Missing definition of the Transmit Beamforming Control field for this frame | Make ref to Figure n22 | Counter: comment has been resolved in D1.05 |  | Duplicate | Duplicate |  |  | dup | 11-06-0706 | 12
5651 | Miller2, Robert | 7.4.7.5 | 62 | 13 | T | Y | 62 | 13 |  | 7.4.7.5 | T | 2266 | A |  |  |  | units of size are not given. Some are bits(?), some are octets | State the units for each | Change label of fourth column to "Size (octets)" |  | Duplicate | Duplicate |  |  | dup | 11-06-0706 | 12
5652 | Miller2, Robert | 7.4.7.5 | 62 | 13 | E | N | 62 | 13 | Reciprocity Correction frame | 7.4.7.5 | E | 2267 | A |  |  | 6 | Explicit Feedback Sequence unused? | Mark that field as "Reserved", and set to zero |  | D1.01 | Duplicate | Duplicate |  |  | no edit required | editorials
5653 | Miller2, Robert | 7.4.7.5 | 63 | 1 | T | Y | 63 | 1 |  | 7.4.7.5 | ST | 2268 |  |  |  |  | Several fields of the Transmit beamforming control field are not specified - Calibration sequence, Explicit Channel Feedback, Feedback format | If they are unused, state that the value are reserved and set to zero | Transfer to Frame Format ad hoc |  | Duplicate | Duplicate |  |  | dup | 11-06-0706 | 12
5654 | Miller2, Robert | 7.5.7.5 | 63 | 3 | T | Y | 63 | 3 |  | 7.5.7.5 | T | 2269 | D |  |  |  | "…are set to the same values…" | Move the procedures to an appropriate clause |  |  | Duplicate | Duplicate |  |  | dup | editorials
5655 | Miller2, Robert | 7.4.7.6 | 63 | 13 | E | N | 63 | 13 | MIMO CSI Matrices frame | 7.4.7.6 | E | 2270 | C |  |  | 6 | incorrect title | Change to "MIMO CSI Matrices management action frame" | Alternate: MIMO CSI Matrices | D1.01 | Duplicate | Duplicate |  |  | no edit required | editorials
5656 | Miller2, Robert | 7.4.7.6 | 63 | 13 | T | Y | 63 | 13 |  | 7.4.7.6 | DT | 2271 | R |  |  |  | 11k defined a structure for measurement requests and responses. This amendment should use it rather than inventing yet another mechanism to do the same | MIMO CSI Matrices belongs as an application of the Radio Measurement Request/Response Action frames, defined in 7.4.5.1 and 7.4.5.2 (in 11k). The definition of the Measurement Request belongs in the Measurement Request element, defined in a sub-clause in 7.3.2.21. The definition of the Measurement Report belongs in the Measurement Report Element, defined in a sub-clause in 7.3.2.22. | Rejected on the grounds that these MA frames will end up in the proper places in their respective clauses when integrated into the baseline 802.11 |  | Duplicate | Duplicate |  |  | dup | 11-06-0706 | 12
5657 | Miller2, Robert | 7.4.7.6 | 63 | 15 | E | N | 63 | 15 | MIMO CSI Matrices frame | 7.4.7.6 | E | 2272 | A |  |  | 6 | double period at end of sentence | fix | Fixed by resolution to earlier editorial comment | D1.01 | Duplicate | Duplicate |  |  | no edit required | editorials
5658 | Miller2, Robert | 7.4.7.6 | 64 | 2 | E | N | 64 | 2 |  | 7.4.7.6 | HE | 2273 | R |  |  |  | The frame formats would be much better shown as a Figure than a table | Change to a Figure showing sizes of each field, and a short paragraph below with the information currently in the "Value" column | Reason for rejection: The table format is used in the baseline. TGn Will be following the general format of the Baseline., as approved by the general ad hoc |  | Duplicate | Duplicate |  |  | dup | 11-06-0706 | 12
5659 | Miller2, Robert | 7.4.7.6 | 64 | 2 | T | Y | 64 | 2 |  | 7.4.7.6 | ST | 2274 |  |  |  |  | MCMR Segment Sequence value unspecified | State that it is reserved and set to zero. | Transfer to Frame Format ad hoc |  | Duplicate | Duplicate |  |  | dup | 11-06-0706 | 12
5660 | Miller2, Robert | 7.4.7.6 | 64 | 2 | T | Y | 64 | 2 |  | 7.4.7.6 | T | 2275 | C |  |  |  | units of size are not given. | State the units for each | Counter: comment has been resolved in D1.05 |  | Duplicate | Duplicate |  |  | dup | 11-06-0706 | 12
5661 | Miller2, Robert | 7.4.7.6 | 64 | 4 | E | N | 64 | 4 | MIMO CSI Matrices frame | 7.4.7.6 | E | 2276 | A |  |  | 6 | No text references Figure n27 | Add text referencing Figure n27 | Fixed by resolution to earlier editorial comment | D1.01 | Duplicate | Duplicate |  |  | no edit required | editorials
5662 | Miller2, Robert | 7.4.7.6 | 64 | 6 | E | N | 64 | 6 | MIMO CSI Matrices frame | 7.4.7.6 | E | 2277 | A |  |  | 6 | No text references Table n30 | Add text refenencing Table n30 | Fixed by resolution to earlier editorial comment | D1.01 | Duplicate | Duplicate |  |  | no edit required | editorials
5663 | Miller2, Robert | 7.4.7.6 | 64 | 6 | T | Y | 64 | 6 |  | 7.4.7.6 | T | 2278 | C |  |  |  | Number of transmit antennas,two bits, is it values 0-3 or 1-4? | Add text showing the encoding and the values | Counter: comment has been addressed in D1.05 Instruct the editor to add a note to the Tables n28 and n29, stating that Nc and Nr are encoded as 00 => 1; 10 => 2; 01 => 3; 11 =>4 |  | Duplicate | Duplicate |  |  | dup | 11-06-0706 | 12
5664 | Miller2, Robert | 7.4.7.6 | 64 | 6 | E | N | 64 | 6 |  | 7.4.7.6 | HE | 11405 | C |  |  |  | Explicit feedback format would be better expressed as two fields of two bits each | Make change indicated in comment | Accepted in principle. Counter with specific changes specified in 06/1385r1 |  | Duplicate | Duplicate |  |  | dup | 11-06-0706 | 19
5665 | Miller2, Robert | 7.4.7.6 | 64 | 6 | T | Y | 64 | 6 |  | 7.4.7.6 | ST | 2280 |  |  |  |  | No definition given for Explicit Channel feedback field | Mark that field as "Reserved", and set to zero | Transfer to Frame Format ad hoc |  | Duplicate | Duplicate |  |  | dup | 11-06-0706 | 12
5666 | Miller2, Robert | 7.4.7.6 | 65 | 1 | E | N | 65 | 1 | MIMO CSI Matrices frame | 7.4.7.6 | E | 2281 | A |  |  | 6 | No text references Table n31 | Add text referencing Table n31 | Fixed by resolution to earlier editorial comment | D1.01 | Duplicate | Duplicate |  |  | no edit required | editorials
5667 | Miller2, Robert | 7.4.7.6 | 65 | 4 | T | Y | 65 | 4 |  | 7.4.7.6 | T | 2282 | C |  |  |  | "unique"??? Only 256 of them in the universe? State the scope of this uniqueness property | Make change indicated in comment. As this is procedure, it really belongs in a more appropriate clause | Countered as specified in document 886r4 |  | Duplicate | Duplicate |  |  | dup | 11-06-0706 | 19
5668 | Miller2, Robert | 7.4.7.6 | 65 | 4 | E | N | 65 | 4 | MIMO CSI Matrices frame | 7.4.7.6 | E | 2283 | A |  |  | 6 | "explicit feedback sequence" field | Its used as a proper noun, so should be capitalized |  | D1.01 | Duplicate | Duplicate |  |  | no edit required | editorials
5669 | Miller2, Robert | 7.4.7.6 | 65 | 5 | T | Y | 65 | 5 |  | 7.4.7.6 | T | 2284 | C |  |  |  | "incremented between measurements" | Move the procedures to an appropriate clause | Countered as specified in document 886r4 |  | Duplicate | Duplicate |  |  | dup | 11-06-0706 | 19
5670 | Miller2, Robert | 7.4.7.6 | 66 | 1 | E | N | 66 | 1 |  | 7.4.7.6 | T | 2285 | C |  |  |  | A matrix with Nc=2 has a problem with this definition of the coding | Method of Figure n23/n24 would be more appropriate to define this | Ed: reclassified as technical: Instruct to the assignee that change the table as the way of figure n23/24. Resolution: comment accepted in principle. Countered with specific text provided in 06/1367r1. Replace table with figure provided |  | Duplicate | Duplicate |  |  | dup | 11-06-0706 | 19
5671 | Miller2, Robert | 7.4.7.6 | 66 | 1 | E | N | 66 | 1 |  | 7.4.7.6 | T | 2286 | C |  |  |  | A matrix with Nr=1 has a problem with this definition of the coding | Method of Figure n23/n24 would be more appropriate to define this | Ed: reclassified as technical: Instruct to the assignee that change the table as the way of figure n23/24 Resolution: comment accepted in principle. Countered with specific text provided in 06/1367r1. Replace table with figure provided |  | Duplicate | Duplicate |  |  | dup | 11-06-0706 | 19
5672 | Miller2, Robert | 7.4.7.6 | 66 | 1 | T | Y | 66 | 1 |  | 7.4.7.6 | ST | 2287 | C |  |  |  | How is the choice of a 20MHz vs a 40MHz matrix format encoded? | Specify this | Resolved in the previous comment 3976 |  | Duplicate | Duplicate |  |  | dup | 11-06-0706 | 12
5673 | Miller2, Robert | 7.4.7.6 | 67 | 1 | T | Y | 67 | 1 |  | 7.4.7.6 | T | 2288 | A |  |  |  | Start with -26 or -28? Some places in draft start with -28 (e.g., Fig n24, n26), others start -26. | Be consistent | Change "26" to "28" in Table n33 |  | Duplicate | Duplicate |  |  | dup | 11-06-0706 | 12
5674 | Miller2, Robert | 7.4.7.6 | 68 | 3 | E | N | 68 | 3 | MIMO CSI Matrices frame | 7.4.7.6 | E | 2289 | A |  |  | 6 | wrong report name | Change to "CSI Matricies Report" |  | D1.01 | Duplicate | Duplicate |  |  | no edit required | editorials
5675 | Miller2, Robert | 7.4.7.6 | 68 | 4 | E | N | 68 | 4 | MIMO CSI Matrices frame | 7.4.7.6 | E | 2290 | C |  |  | 6 | Ns in singular | Change to "The value of Ns for all the options is shown…" | Alternate: "The value of Ns is shown in..." | D1.01 | Duplicate | Duplicate |  |  | no edit required | editorials
5676 | Miller2, Robert | 7.4.7.6 | 68 | 6 | T | Y | 68 | 6 |  | 7.4.7.6 | T | 2291 | C |  |  |  | Number of matricies for 20Mz is wrong. | For Ng=1, Ns should be 52, not 56. For Ng=2, I count 28. -26-24-22-20-18-16-14-12-10-8-6-4-2-1+1+3+5+7+9+11+13+15+17+19+21+23+25+26 | accept changes given in 1379r2, which gives the subcarrier indices explicitly for all groupings and for 20 and 40 MHz; this has been implemented in D1.05 |  | Duplicate | Duplicate |  |  | dup | 11-06-0706 | 12
5677 | Miller2, Robert | 7.4.7.6 | 68 | 6 | E | N | 68 | 6 |  | 7.4.7.6 | T | 2292 | C |  |  |  | Since Ng=2 and Ng=4 for 20MHz is so non-obvious, an example showing the selected carriers would be very useful | Make change indicated in comment | Counter: accept changes given in 1379r2, which gives the subcarrier indices explictly for all groupings and for 20 and 40 MHz |  | Duplicate | Duplicate |  |  | dup | 11-06-0706 | 19
5689 | Miller2, Robert | 7.4.7.7 | 70 | 1 | E | N | 70 | 1 | MIMO Uncompressed Steering Matrices frame | 7.4.7.7 | E | 11433 | C |  |  | 6 | if table is split between two pages, need to repeat the column headings | Make change indicated in comment | Alternate: avoid splitting table | D1.01 | Duplicate | Duplicate |  |  | no edit required | editorials
5690 | Miller2, Robert | 7.4.7.7 | 70 | 2 | T | Y | 70 | 2 |  | 7.4.7.7 | T | 2305 | C |  |  |  | "unique"??? Only 256 of them in the universe? State the scope of this uniqueness property | Make change indicated in comment. As this is procedure, it really belongs in a more appropriate clause | Countered as specified in document 886r4. |  | Duplicate | Duplicate |  |  | dup | 11-06-0706 | 19
5691 | Miller2, Robert | 7.4.7.7 | 70 | 2 | E | N | 70 | 2 | MIMO Uncompressed Steering Matrices frame | 7.4.7.7 | E | 2306 | A |  |  | 6 | "explicit feedback sequence" field | Its used as a proper noun, so should be capitalized |  | D1.01 | Duplicate | Duplicate |  |  | no edit required | editorials
5692 | Miller2, Robert | 7.4.7.7 | 70 | 2 | T | Y | 70 | 2 |  | 7.4.7.7 | T | 2307 | C |  |  |  | "incremented between measurements" | Move the procedures to an appropriate clause | Countered as specified in document 886r4. |  | Duplicate | Duplicate |  |  | dup | 11-06-0706 | 19
5693 | Miller2, Robert | 7.4.7.7 | 70 | 5 | E | N | 70 | 5 | MIMO Uncompressed Steering Matrices frame | 7.4.7.7 | E | 11442 | A |  |  | 6 | Table deserves a unique name | Make change indicated in comment |  | D1.01 | Duplicate | Duplicate |  |  | no edit required | editorials
5694 | Miller2, Robert | 7.4.7.7 | 70 | 5 | E | N | 70 | 5 |  | 7.4.7.7 | T | 11428 | C |  |  |  | Definition doesn't work with Nc=2 | Method of Figure n23/n24 would be more appropriate to define this | Ed: reclassified as technical Resolution: comment accepted in principle. Countered with specific text provided in 06/1367r1. Replace table with figure provided |  | Duplicate | Duplicate |  |  | dup | 11-06-0706 | 19
5695 | Miller2, Robert | 7.4.7.7 | 70 | 5 | E | N | 70 | 5 |  | 7.4.7.7 | T | 11429 | C |  |  |  | Definition doesn't work with Nr=1 | Method of Figure n23/n24 would be more appropriate to define this | Ed: reclassified as technical Resolution: comment accepted in principle. Countered with specific text provided in 06/1367r1. Replace table with figure provided |  | Duplicate | Duplicate |  |  | dup | 11-06-0706 | 19
5696 | Miller2, Robert | 7.4.7.7 | 70 | 5 | T | Y | 70 | 5 |  | 7.4.7.7 | ST | 2311 | C |  |  |  | How is the choice of a 20MHz vs a 40MHz matrix format encoded? | Specify this | Countered Accepted. It's already resolved in D1.03 by adding Channel Width in Table n39 |  | Duplicate | Duplicate |  |  | dup | 11-06-0706 | 19
5697 | Miller2, Robert | 7.4.7.7 | 70 | 7 | E | N | 70 | 7 | MIMO Uncompressed Steering Matrices frame | 7.4.7.7 | E | 2312 | A |  |  | 6 | "uncompressed steering matrices report" is a proper noun | Capitalize it |  | D1.01 | Duplicate | Duplicate |  |  | no edit required | editorials
5698 | Miller2, Robert | 7.4.7.7 | 70 | 7 | E | N | 70 | 7 | MIMO Uncompressed Steering Matrices frame | 7.4.7.7 | E |  | A |  |  | 6 | name of report should match the name in Table n36 | Make consistent. Suggest fixing table n36 | Accepted. Set to: "Non-compressed Steering Matrices Report for xx MHz" where xx is the appropriate channel width. | D1.01 | Beamforming | Beamforming & Adaptation |  |  | edited | editorials
5699 | Miller2, Robert | 7.4.7.7 | 71 | 1 | T | Y | 71 | 1 |  | 7.4.7.7 | T | 2288 | A |  |  |  | Start with -26 or -28? Some places in draft start with -28 (e.g., Fig n24, n26), others start -26. | Be consistent | Change "26" to "28" in Table n33 |  | Duplicate | Duplicate |  |  | dup | 11-06-0706 | 12
5700 | Miller2, Robert | 7.4.7.7 | 71 | 3 | E | N | 71 | 3 | MIMO Uncompressed Steering Matrices frame | 7.4.7.7 | E | 2315 | A |  |  | 6 | "uncompressed steering matrices report" is a proper noun | Capitalize it |  | D1.01 | Duplicate | Duplicate |  |  | no edit required | editorials
5701 | Miller2, Robert | 7.4.7.7 | 72 | 1 | E | N | 72 | 1 |  | 7.4.7.7 | T | 2316 | C |  |  |  | very useful example. | Please repeat this example for the other frames, too | Counter: accept changes given in 1379r2, which gives the subcarrier indices explictly for all groupings and for 20 and 40 MHz |  | Duplicate | Duplicate |  |  | dup | 11-06-0706 | 19
5702 | Miller2, Robert | 7.4.7.7 | 72 | 3 | E | N | 72 | 3 | MIMO Uncompressed Steering Matrices frame | 7.4.7.7 | E | 2317 | C |  |  | 6 | name of report should match the name in Table n36 | Make consistent. Suggest "Uncompressed Steering Matrices Report" | "MIMO non-compressed steering" | D1.01 | Duplicate | Duplicate |  |  | no edit required | editorials
5703 | Miller2, Robert | 7.4.7.7 | 72 | 4 | E | N | 72 | 4 | MIMO Uncompressed Steering Matrices frame | 7.4.7.7 | E | 2318 | A |  |  | 6 | Ns in singular | Change to "The value of Ns for all the options is shown…" |  | D1.01 | Duplicate | Duplicate |  |  | no edit required | editorials
5704 | Miller2, Robert | 7.4.7.7 | 72 | 6 | E | N | 72 | 6 | MIMO Uncompressed Steering Matrices frame | 7.4.7.7 | E | 11442 | A |  |  | 6 | Table deserves a unique name | Make change indicated in comment |  | D1.01 | Duplicate | Duplicate |  |  | no edit required | editorials
5705 | Miller2, Robert | 7.4.7.7 | 72 | 6 | T | Y | 72 | 6 |  | 7.4.7.7 | T | 2291 | C |  |  |  | Number of matricies for 20Mz is wrong. | For Ng=1, Ns should be 52, not 56. For Ng=2, I count 28. -26-24-22-20-18-16-14-12-10-8-6-4-2-1+1+3+5+7+9+11+13+15+17+19+21+23+25+26 | accept changes given in 1379r2, which gives the subcarrier indices explicitly for all groupings and for 20 and 40 MHz; this has been implemented in D1.05 |  | Duplicate | Duplicate |  |  | dup | 11-06-0706 | 12
5706 | Miller2, Robert | 7.4.7.8 | 72 | 7 | E | N | 72 | 7 | Compressed Steering Matrices Feedback frame | 7.4.7.8 | E | 2321 | A |  |  | 6 | inconsistency in title/name of this report | Either "Compressed" or "Quantized", (appears twice as each on this page) but be consistent. Also match table n20. |  | D1.01 | Duplicate | Duplicate |  |  | no edit required | editorials
5707 | Miller2, Robert | 7.4.7.8 | 72 | 7 | T | Y | 72 | 7 |  | 7.4.7.8 | DT | 2250 | R |  |  |  | 11k defined a structure for measurement requests and responses. This amendment should use it rather than inventing yet another mechanism to do the same | Compressed Steering Matrices belongs as an application of the Radio Measurement Request/Response Action frames, defined in 7.4.5.1 and 7.4.5.2 (in 11k). The definition of the Measurement Request belongs in the Measurement Request element, defined in a sub-clause in 7.3.2.21. The definition of the Measurement Report belongs in the Measurement Report Element, defined in a sub-clause in 7.3.2.22. | Rejected on the grounds that these MA frames will end up in the proper places in their respective clauses when integrated into the baseline 802.11 |  | Duplicate | Duplicate |  |  | dup | 11-06-0706 | 12
5708 | Miller2, Robert | 7.4.7.8 | 72 | 11 | E | N | 72 | 11 |  | 7.4.7.8 | HE | 2323 | R |  |  |  | The frame formats would be much better shown as a Figure than a table | Change to a Figure showing sizes of each field, and a short paragraph below with the information currently in the "Value" column | Reason for rejection: The table format is used in the baseline. TGn Will be following the general format of the Baseline., as approved by the general ad hoc |  | Duplicate | Duplicate |  |  | dup | 11-06-0706 | 12
5709 | Miller2, Robert | 7.4.7.8 | 72 | 11 | T | Y | 72 | 11 |  | 7.4.7.8 | T | 2324 | C |  |  |  | MCMR Segment Sequence value unspecified | State that it is reserved and set to zero. | Countered as specified in document 886r4. Change "unused" for the value of MCMR Segment Sequence to "reserved". 11 MAC specifies "reserved bit" as zero |  | Duplicate | Duplicate |  |  | dup | 11-06-0706 | 19
5710 | Miller2, Robert | 7.4.7.8 | 72 | 11 | T | Y | 72 | 11 |  | 7.4.7.8 | T | 2325 | C |  |  |  | units of size are not given. | State the units for each | Change the label of column 4 in Table n43 to "Size (octets)" D1.03 already picked up this change. |  | Duplicate | Duplicate |  |  | dup | 11-06-0706 | 19
5711 | Miller2, Robert | 7.4.7.8 | 72 | 16 | E | N | 72 | 16 | Compressed Steering Matrices Feedback frame | 7.4.7.8 | E | 2326 | A |  |  | 6 | This sentence makes reference to the Transmit Beamforming Control field, while the table above calls it the CSI Matrices Control field | pick one, either one. If CSI, then ref should be to Figure n27. |  | D1.01 | Duplicate | Duplicate |  |  | no edit required | editorials
5712 | Miller2, Robert | 7.4.7.8 | 73 | 1 | T | Y | 73 | 1 |  | 7.4.7.8 | ST | 2327 |  |  |  |  | Whether Transmit Beamforming Control field, or CSI Matrices Control field, not all of the fields are specified | Specify all the fields | Transfer to Frame Format ad hoc |  | Duplicate | Duplicate |  |  | dup | 11-06-0706 | 12
5713 | Miller2, Robert | 7.4.7.8 | 73 | 4 | E | N | 73 | 4 |  | 7.4.7.8 | HE | 11456 | C |  |  |  | Explicit feedback format would be better expressed as two fields of two bits each | Make change indicated in comment | Accepted in principle. Counter with specific changes specified in 06/1385r1 |  | Duplicate | Duplicate |  |  | dup | 11-06-0706 | 19
5714 | Miller2, Robert | 7.4.7.8 | 73 | 4 | E | N | 73 | 4 | Compressed Steering Matrices Feedback frame | 7.4.7.8 | E | 2329 | C |  |  | 6 | title inconsistent | Steering Matrices everywhere else (plural) | See 476 | D1.01 | Duplicate | Duplicate |  |  | no edit required | editorials
5715 | Miller2, Robert | 7.4.7.8 | 73 | 8 | T | Y | 73 | 8 |  | 7.4.7.8 | T | 2330 | A |  |  |  | CSI should be Steering Matrices | Make change indicated in comment | Accepted Note: this change has already been made in draft 1.03 |  | Duplicate | Duplicate |  |  | dup | 11-06-0706 | 19
5716 | Miller2, Robert | 7.4.7.8 | 73 | 8 | E | N | 73 | 8 | Compressed Steering Matrices Feedback frame | 7.4.7.8 | E | 2331 | A |  |  | 6 | First "sentence" isn't a sentence | reword this | Reworded: "The Quantized CSI Feedback Information field contains channel matrix elements indexed in order of data subcarrier index and angle" | D1.01 | Duplicate | Duplicate |  |  | no edit required | editorials
5717 | Miller2, Robert | 7.4.7.8 | 73 | 12 | E | N | 73 | 12 | Compressed Steering Matrices Feedback frame | 7.4.7.8 | E | 11451 | A |  |  | 6 | better stated as "The angles are sent in the order given in …" | Make change indicated in comment |  | D1.01 | Duplicate | Duplicate |  |  | no edit required | editorials
5718 | Miller2, Robert | 7.4.7.8 | 74 | 1 | T | Y | 74 | 1 |  | 7.4.7.8 | T | 2333 | A |  |  |  | V(f) is unspecified | relate this to Nc and Nr | Change the label of the first column of the Table n46 to "Size of V (Nr x Nc)" |  | Duplicate | Duplicate |  |  | dup | 11-06-0706 | 12
5719 | Miller2, Robert | 7.4.7.8 | 74 | 1 | T | Y | 74 | 1 |  | 7.4.7.8 | T | 2334 | C |  |  |  | this makes it seem like Nc and Nr can have values up to 4. Yet they are defined as only two bits. | Suggest definition of Nc and Nr be fixed to allow values of 1-4 instead of 0-3 | Edit Notes (D1.03) EMR: <The same comment applies to the Nr, Nt fields of the transmit beamforming control field as well as the other 2 uses of the CSI control field. I am assuming that consistency is required, and have modified the definitions of the uses cited above. I have also used an alternate form of expression that is equivalent, but avoids any need to specify how to interpret "10". Note, this leaves us with a field called Nr whose value is (Nr-1), which will confuse the heck out of people and generate negative feedback. I have resolved this by calling the fields xx Index, and updating the description to number of xxx, less one.>, to resolution (D1.03): Instruct the editor to add a note to the Tables n44, stating that Nc and Nr are encoded as 00 => 1; 10 => 2; 01 => 3; 11 =>4 Ad hoc agrees to accept the modifications made by the editor to the resolution |  | Duplicate | Duplicate |  |  | dup | 11-06-0706 | 19
5720 | Miller2, Robert | 7.4.7.8 | 74 | 1 | E | N | 74 | 1 | Compressed Steering Matrices Feedback frame | 7.4.7.8 | E | 11452 | A |  |  | 6 | Change "# of params" to "# of angles" | Make change indicated in comment |  | D1.01 | Duplicate | Duplicate |  |  | no edit required | editorials
5721 | Miller2, Robert | 7.4.7.8 | 74 | 1 | E | N | 74 | 1 | Compressed Steering Matrices Feedback frame | 7.4.7.8 | E | 11453 | C |  |  | 6 | Change col 3 to "The order of angles to appear in message" | Make change indicated in comment | Alternate: "The order of angles in the CSI Feedback Information field" | D1.01 | Duplicate | Duplicate |  |  | no edit required | editorials
5722 | Miller2, Robert | 7.4.7.8 | 74 | 6 | E | N | 74 | 6 |  | 7.4.7.8 | T | 11450 | C |  |  |  | add definition of b sub w here | Make change indicated in comment | Counter: move definition of b_{psi} that is on page 52 line 22 of D1.05 to page 52 line 5 of D1.05. Also remove "and" at the end of definition of b_{phi} on page 52 line 19. |  | Duplicate | Duplicate |  |  | dup | 11-06-0706 | 12
5723 | Miller2, Robert | 7.4.7.8 | 74 | 11 | E | N | 74 | 11 |  | 7.4.7.8 | T | 11450 | C |  |  |  | delete definition of b sub w from here | Make change indicated in comment | Counter: move definition of b_{psi} that is on page 52 line 22 of D1.05 to page 52 line 5 of D1.05. Also remove "and" at the end of definition of b_{phi} on page 52 line 19. |  | Duplicate | Duplicate |  |  | dup | 11-06-0706 | 12
5724 | Miller2, Robert | 7.4.7.8 | 74 | 13 | T | Y | 74 | 13 |  | 7.4.7.8 | T | 2339 | R |  |  |  | reference 7.1.1 for bit ordering | Make change indicated in comment | Bit ordering is defined from LSB to MSB |  | Duplicate | Duplicate |  |  | dup | 11-06-0706 | 12
5725 | Miller2, Robert | 7.4.7.8 | 75 | 7 | E | N | 75 | 7 |  | 7.4.7.8 | T | 11460 | C |  |  |  | perhaps a less obvious example, like Ng=4 for 20MHz | Make change indicated in comment | Counter : resolved by 1379r2, which has been accepted and incorporated into D1.05 Ed: reclassified as technical. |  | Duplicate | Duplicate |  |  | dup | 11-06-0706 | 12
5726 | Miller2, Robert | 7.4.7.9 | 75 | 18 | E | N | 75 | 18 | Antenna Selection Indices Feedback Frame | 7.4.7.9 | E | 11475 | C |  |  | 6 | title "…Feedback management action frame" | Make change indicated in comment | Alternate: "7.4.7.9 Antenna Selection Indices Feedback ", as the management action frame portion is understood from the parent clause | D1.01 | Duplicate | Duplicate |  |  | no edit required | editorials
5727 | Miller2, Robert | 7.4.7.9 | 75 | 18 | T | Y | 75 | 18 |  | 7.4.7.9 | DT | 2342 | R |  |  |  | 11k defined a structure for measurement requests and responses. This amendment should use it rather than inventing yet another mechanism to do the same | Antenna Selection Indices belongs as an application of the Radio Measurement Request/Response Action frames, defined in 7.4.5.1 and 7.4.5.2 (in 11k). The definition of the Measurement Request belongs in the Measurement Request element, defined in a sub-clause in 7.3.2.21. The definition of the Measurement Report belongs in the Measurement Report Element, defined in a sub-clause in 7.3.2.22. | Rejected on the grounds that these MA frames will end up in the proper places in their respective clauses when integrated into the baseline 802.11 |  | Duplicate | Duplicate |  |  | dup | 11-06-0706 | 12
5728 | Miller2, Robert | 7.4.7.9 | 75 | 19 | E | N | 75 | 19 | Antenna Selection Indices Feedback Frame | 7.4.7.9 | E | 2343 | A |  |  | 6 | name of frame incomplete | Change to "The Antenna Selection Indices Feedback management action frame is…" |  | D1.01 | Duplicate | Duplicate |  |  | no edit required | editorials
5729 | Miller2, Robert | 7.4.7.9 | 75 | 20 | E | N | 75 | 20 | Antenna Selection Indices Feedback Frame | 7.4.7.9 | E | 2344 | A |  |  | 6 | bad cross ref | Change to Table n38 |  | D1.01 | Duplicate | Duplicate |  |  | no edit required | editorials
5730 | Miller2, Robert | 7.4.7.9 | 75 | 22 | E | N | 75 | 22 |  | 7.4.7.9 | HE | 2345 | R |  |  |  | The frame formats would be much better shown as a Figure than a table | Change to a Figure showing sizes of each field, and a short paragraph below with the information currently in the "Value" column | Reason for rejection: The table format is used in the baseline. TGn Will be following the general format of the Baseline., as approved by the general ad ho |  | Duplicate | Duplicate |  |  | dup | 11-06-0706 | 12
5731 | Miller2, Robert | 7.4.7.9 | 75 | 22 | T | Y | 75 | 22 |  | 7.4.7.9 | T | 2346 | A |  |  |  | units of size are not given. | State the units for each | Change label of fourth column to "Size (octets)" |  | Duplicate | Duplicate |  |  | dup | 11-06-0706 | 12
5732 | Miller2, Robert | 7.4.7.9 | 76 | 0 | E | N | 76 | 0 | Antenna Selection Indices Feedback Frame | 7.4.7.9 | E | 11472 | C |  |  | 6 | if table is split between two pages, need to repeat the column headings | Make change indicated in comment | The editor will check pagination and ensure the table is not split. | D1.01 | Duplicate | Duplicate |  |  | no edit required | editorials
5733 | Miller2, Robert | 7.4.7.9 | 76 | 4 | T | Y | 76 | 4 |  | 7.4.7.9 | T | 2348 | C |  |  |  | bit ordering in message not specified | Reference 7.1.1 for encoding conventions | Countered as per 06/1601r3 |  | Duplicate | Duplicate |  |  | dup | 11-06-0706 | 12
5734 | Miller2, Robert | 7.4.7.10 | 76 | 5 | E | N | 76 | 5 | PSMP | 7.4.7.10 | E | 2349 | R |  |  | 6 | title inconsistent | Change to "PSMP management action frame" | The "manangement action frame" part is understood from the enclosing parent. While making the change to this subclause would create no particular problems, making the change for consistency to sibling subclauses creates an over-long heading. Rejected fo |  | Duplicate | Duplicate |  |  | no edit required | 11-06-0706 | 11
5735 | Miller2, Robert | 7.4.7.10 | 76 | 5 | E | N | 76 | 5 | PSMP | 7.4.7.10 | E | 2350 | A |  |  | 6 | this section is out of place | Put this sub-clause in order by Action field value | Fixed by resolution to earlier editorial comment | D1.01 | Duplicate | Duplicate |  |  | no edit required | editorials
5736 | Miller2, Robert | 7.4.7.10 | 76 | 8 | E | N | 76 | 8 | PSMP | 7.4.7.10 | E |  | A |  |  | 6 | PSMP Parameter Set - used as a proper noun | Capitalize |  | D1.01 | PSMP | PSMP |  |  | edited | editorials
5737 | Miller2, Robert | 7.4.7.10 | 76 | 10 | E | N | 76 | 10 | PSMP | 7.4.7.10 | E | 3791 | A |  |  | 6 | missing period at end of sentence | after "Figure n28" |  | D1.01 | Duplicate | Duplicate |  |  | no edit required | editorials
5738 | Miller2, Robert | 7.4.7.10 | 76 | 13 | E | N | 76 | 13 |  | 7.4.7.10 | HE | 2353 | R |  |  |  | The frame formats would be much better shown as a Figure than a table | Change to a Figure showing sizes of each field, and a short paragraph below with the information currently in the "Value" column | Need a TGn discussion on this and to apply it uniformly. The table format is used in the baseline, but we have added to it. Gen AdHoc:Comment Declined -- TGn Will be following the general format of the Baseline. |  | Duplicate | Duplicate |  |  | dup | 11-06-0706 | 12
5739 | Miller2, Robert | 7.4.7.10 | 76 | 13 | T | Y | 76 | 13 |  | 7.4.7.10 | T | 2354 | R |  |  |  | size of each is not given. | State the size (and units) for each | Reject: Use resolution for CID 7599, submission 11-06/1426r0 - U |  | Duplicate | Duplicate |  |  | dup | 11-06-0706 | 12
5740 | Miller2, Robert | 7.4.7.10 | 76 | 14 | E | N | 76 | 14 | PSMP | 7.4.7.10 | E | 2355 | A |  |  | 6 | no text makes reference to Figure n29 | Add text referencing Figure n29 |  | D1.01 | Duplicate | Duplicate |  |  | no edit required | editorials
5741 | Miller2, Robert | 7.4.7.10 | 76 | 19 | E | N | 76 | 19 | PSMP | 7.4.7.10 | E | 6845 | A |  |  | 6 | "last in current the" | Change to "last in the current service period." |  | D1.01 | Duplicate | Duplicate |  |  | no edit required | editorials
5742 | Miller2, Robert | 7.4.7.10 | 77 | 5 | E | N | 77 | 5 | PSMP | 7.4.7.10 | E | 2357 | A |  |  | 6 | no text makes reference to Figure n30 | Add text referencing Figure n30 | Fixed by resolution to earlier editorial comment | D1.01 | Duplicate | Duplicate |  |  | no edit required | editorials
5743 | Miller2, Robert | 7.4.7.10 | 77 | 7 | E | N | 77 | 7 | PSMP | 7.4.7.10 | E | 2358 | A |  |  | 6 | have the text describing the fields in the same order as the fields | Move paragraph at line 28-31 up to line 7 |  | D1.01 | Duplicate | Duplicate |  |  | no edit required | editorials
5744 | Miller2, Robert | 7.4.7.10 | 77 | 7 | E | N | 77 | 7 | PSMP | 7.4.7.10 | E | 2359 | C |  |  | 6 | missing comma | after "BSS mode of operation" insert a comma | Modified, incorporating response to other editorial comment thus: "The STA ID field indicates the AID value of the STA to which the STA Info field is directed. Broadcast and Multicast data can be transmitted using PSMP by setting STA ID to a specific value 0. " | D1.01 | Duplicate | Duplicate |  |  | no edit required | 11-06-0706 | 19
5745 | Miller2, Robert | 7.4.7010 | 77 | 9 | E | N | 77 | 9 |  | 7.4.7010 | E | 11477 | A |  |  | 6 | join this sentence into previous paragraph | Make change indicated in comment |  | D1.01 | Duplicate | Duplicate |  |  | no edit required | editorials
5746 | Miller2, Robert | 7.4.7.10 | 77 | 9 | E | N | 77 | 9 | PSMP | 7.4.7.10 | E | 2361 | C |  |  | 6 | "to a specific value 0" | Change to "to the value 0" | Alternate: "... to 0." | D1.01 | Duplicate | Duplicate |  |  | no edit required | editorials
5747 | Miller2, Robert | 7.4.7.10 | 77 | 16 | E | N | 77 | 16 | PSMP | 7.4.7.10 | E | 2363 | A |  |  | 6 | Text of the NOTE should be smaller font | Change text to be 9pt font |  | D1.01 | Duplicate | Duplicate |  |  | no edit required | editorials
5748 | Miller2, Robert | 7.4.7.10 | 77 | 34 | E | N | 77 | 34 | PSMP | 7.4.7.10 | E | 2363 | A |  |  | 6 | Text of the NOTE should be smaller font | Change text to be 9pt font |  | D1.01 | Duplicate | Duplicate |  |  | no edit required | editorials
5749 | Miller2, Robert | 7.4.7.10 | 77 | 36 | T | Y | 77 | 36 |  | 7.4.7.10 | T | 2364 | C |  |  |  | Procedure specifications don't belong in 7 | Move this text to a more appropriate clause | Counter: Text shown in doc:11-06/1336r1 Defer - Take resolution from CID's 7593, 3591 - U |  | Duplicate | Duplicate |  |  | dup | 11-06-0706 | 19
5750 | Miller2, Robert | 7.4A | 78 | 1 | T | Y | 78 | 1 |  | 7.4A | DT | 2365 | R |  |  |  | The A-MPDU would be much better defined as a MAC-level capability, rather than a PHY capability. Then it can be used by other (future) PHYs, and can even be used by existing PHYs in some circumstances. | Integrate the definition of A-MPDU into 7.1.2, as part of the general frame format. Define B0-B1 of the MPDU Delimiter to be value 01, so that it appears as the Protocol Version of a non-HT MAC header. Move the remainder of the definition of A-MPDU to be in 7.1.5. Delete the restriction on contents so that A-MPDU can contain any current (protocol version 0) MAC frame or sequences of such frames. Delete all the complexity in 9.12 about frame sequences that contain +ampdu and +ampdu-end. | reject. The purpose of requiring the PHY to transport an "aggregated" flag is so that it can do so with increased reliability over signalling it at data rates. |  | Duplicate | Duplicate |  |  | dup | 11-06-0706 | 19
5751 | Miller2, Robert | 7.4A | 78 | 3 | E | N | 78 | 3 | Aggregated MPDU frames | 7.4A | E | 2366 | A |  |  | 6 | Text prior to a first sub-clause is not allowed by IEEE Style Manual. See "Hanging Paragraphs" in 11.1 | Move this line into 7.4A.1 |  | D1.01 | Duplicate | Duplicate |  |  | no edit required | editorials
5752 | Miller2, Robert | 7.4A | 78 | 3 | T | N | 78 | 3 |  | 7.4A | DT | 2367 | R |  |  |  | Note that 65535 may be reduced to a value advertised by the STA. Further, its not clear where the 65535 limitation comes from. | Change to state that the maximum length of an A-MPDU is advertised by the receiving STA. Further, that a STA shall not send an A-MPDU to a STA unless the receiving STA has advertised such a maximum size. | reject. In D1.03 section 9.7c.1, which reads "An HT STA shall form an A-MPDU for transmission such that all the MPDUs within the A-MPDU that are intended to be received by a particular STA shall be within the first 2^(13 + Maximum Rx A-MPDU Factor) octets of the PSDU, using the limit declared by that STA.", this constraint already exists. A STA cannot transmit an A-MPDU to another STA until it has determined that that STA is a HT STA. It simultaneously obtains the Maximum Rx A-MPDU factor, as it is contained in the HT Capability element, so the situation cannot arise where it knows it can transmit an A-MPDU but is not aware of the receiver's maximum length. |  | Duplicate | Duplicate |  |  | dup | 11-06-0706 | 19
5753 | Miller2, Robert | 7.4A.1 | 78 | 8 | E | N | 78 | 8 | Aggregated MPDU format (A-MPDU) | 7.4A.1 | E | 4618 | A |  |  | 6 | wrong article | "an MPDU delimiter" |  | D1.01 | Duplicate | Duplicate |  |  | no edit required | editorials
5754 | Miller2, Robert | 7.4A.1 | 78 | 11 | T | Y | 78 | 11 |  | 7.4A.1 | DT | 2369 | R |  |  |  | B0-B1 need to be distinguished so that the MAC can properly handle the A-MPDU. | B0-B1 shall be "01" | reject. The MAC "properly handles" the A-MPDU on the basis of the RXVECTOR AGGREGATION paramter. No additional signalling is necessary within the MAC. |  | Duplicate | Duplicate |  |  | dup | 11-06-0706 | 19
5755 | Miller2, Robert | 7.4A.1 | 79 | 6 | E | N | 79 | 6 | Aggregated MPDU format (A-MPDU) | 7.4A.1 | E | 2370 | A |  |  | 6 | Text of the NOTE should be smaller font | Change text to be 9pt font |  | D1.01 | Duplicate | Duplicate |  |  | no edit required | editorials
5756 | Miller2, Robert | 7.4A.1.1 | 79 | 13 | T | Y | 79 | 13 |  | 7.4A.1.1 | T | 2371 | A |  |  |  | Insert a cross ref to 7.1.1 for encoding | Make change indicated in comment | accept. Add the following: "NOTE- the order of transmission of bits within the CRC field is defined in 7.1.1." |  | Duplicate | Duplicate |  |  | dup | 11-06-0706 | 19
5757 | Miller2, Robert | 7.4A.1.2 | 79 | 14 | E | N | 79 | 14 | De-aggregation (Informative) | 7.4A.1.2 | E | 2372 | A |  |  | 6 | delete "(informative)" from the title | Make change indicated in comment | Agree that (informative) is not permitted. However, to avoid inadvertently introducing normative requirements, have added a new initial paragraph: "This subclause contains a description of the de-aggregation process. Other implementations are also possible." | D1.01 | Duplicate | Duplicate |  |  | no edit required | 11-06-0706 | 19
5758 | Miller2, Robert | 7.4A.1.2 | 79 | 22footnote | T | N | 79 |  |  | 7.4A.1.2 | T | 2373 | A |  |  |  | One chance in 2^n (n is number of bits in MAC FCS). | Change to "..will discard with high probability based…" | accept. |  | Duplicate | Duplicate |  |  | dup | 11-06-0706 | 19
5759 | Miller2, Robert | 7.4A.1.2 | 79 | 23 | E | N | 79 | 23 | De-aggregation (Informative) | 7.4A.1.2 | E | 2374 | A |  |  | 6 | Text of the NOTE should be smaller font | change to a separate paragraph, and 9pt font |  | D1.01 | Duplicate | Duplicate |  |  | no edit required | editorials
5760 | Miller2, Robert | 7.4A.1.2 | 80 | 23 | E | N | 80 | 23 | De-aggregation (Informative) | 7.4A.1.2 | E | 2375 | A |  |  | 6 | Text of the NOTE should be smaller font | Change text to be 9pt font |  | D1.01 | Duplicate | Duplicate |  |  | no edit required | editorials
5761 | Miller2, Robert | 7.4A.2 | 80 | 31 | E | N | 80 | 31 | A-MPDU Contents | 7.4A.2 | E | 2376 | A |  |  | 6 | No text references Table n48 | Add text that references n48 | Fixed by resolution to earlier editorial comment | D1.01 | Duplicate | Duplicate |  |  | no edit required | editorials
5762 | Miller2, Robert | 7.4A.2 | 80 | 30 | T | Y | 80 | 30 |  | 7.4A.2 | T | 2377 | R |  |  |  | Why are the possible MPDUs in an aggregate limited? | Please clarify, or remove this restriction. | reject. The amendment is not required to justify itself internally. However, in reply to the commenter, it simplifies both the implementation and the protocol when these constraints are present. |  | Duplicate | Duplicate |  |  | dup | 11-06-0706 | 19
5763 | Miller2, Robert | 7.4A.2 | 80 | 33 | E | N | 80 | 33 | A-MPDU Contents | 7.4A.2 | E | 11489 | A |  |  | 6 | Keep table title and table on same page | Make change indicated in comment | Fixed by resolution to earlier editorial comment | D1.01 | Duplicate | Duplicate |  |  | no edit required | editorials
5764 | Miller2, Robert | 7.4A.2 | 80 | 2 | E | N | 80 | 2 | A-MPDU Contents | 7.4A.2 | E | 2379 | A |  |  | 6 | No text references Table n50 | Add text that references n50 | Fixed by resolution to earlier editorial comment | D1.01 | Duplicate | Duplicate |  |  | no edit required | editorials
5765 | Miller2, Robert | 7.5 | 81 | 4 | E | N | 81 | 4 | Frame usage | 7.5 | E | 2380 | A |  |  | 6 | Heading with no text changes indicated | Delete heading with empty content | Fixed by resolution to earlier editorial comment | D1.01 | Duplicate | Duplicate |  |  | no edit required | editorials
5766 | Miller2, Robert | 8.1 | 81 | 6 | E | N | 81 | 6 | Framework | 8.1 | E | 2381 | A |  |  | 6 | Heading with no text changes indicated | Delete heading with empty content | Fixed by resolution to earlier editorial comment | D1.01 | Duplicate | Duplicate |  |  | no edit required | editorials
5767 | Miller2, Robert | 8.2 | 81 | 7 | E | N | 81 | 7 | Pre-RSNA security methods | 8.2 | E | 2382 | A |  |  | 6 | Heading with no text changes indicated | Delete heading with empty content | Fixed by resolution to earlier editorial comment | D1.01 | Duplicate | Duplicate |  |  | no edit required | editorials
5768 | Miller2, Robert | 8.3 | 81 | 1 | T | N | 81 | 1 |  | 8.3 | T | 2383 | C |  |  |  | Text shown in 8.8 belongs here | Make change indicated in comment | Counter - U - editor to incorporate changes as described within 11-06-1347-02 |  | Duplicate | Duplicate |  |  | dup | 11-06-0706 | 19
5769 | Miller2, Robert | 8.3 | 81 | 1 | T | Y | 81 | 1 |  | 8.3 | ST | 2384 | R |  |  |  | Missing specification for CCMP operations for A-MPDU frames, such as PN changes, etc. | , | Reject - U - not relevant because the A-MPDU aggregation is performed after the encryption (on the TX side) |  | Duplicate | Duplicate |  |  | dup | 11-06-0706 | 12
5770 | Miller2, Robert | 8.3 | 81 | 1 | T | Y | 81 | 1 |  | 8.3 | ST | 2385 | R |  |  |  | In the case that not all MPDUs in an A-MPDU can be decoded, the CCMP operations involved in retransmission of the failed MPDUs need to be carefully defined. | Add specification text for CCMP operations in the event of retransmitting some of the MPDUs which were sent before as part of an A-MPDU but could not be decoded by their receiver. | Reject - 10 - 2 - not relevant because the A-MPDU de-aggregation and Block ack re-ordering is performed before replay detection (on the RX side) |  | Duplicate | Duplicate |  |  | dup | 11-06-0706 | 12
5771 | Miller2, Robert | 8.3 | 81 | 1 | T | Y | 81 | 1 |  | 8.3 | ST | 2386 | R |  |  |  | Missing specification for BA related CCMP operations, such as sequence number/PN changes, etc. | Add specification text for BA related CCMp operations. | Reject - 7 - 1 - not relevant because Block ack re-ordering is performed before replay detection (on the RX side) |  | Duplicate | Duplicate |  |  | dup | 11-06-0706 | 12
5772 | Miller2, Robert | 8.4 | 81 | 2 | E | N | 81 | 2 | RSNA security association management | 8.4 | E | 2387 | A |  |  | 6 | Heading with no text changes indicated | Delete heading with empty content | Fixed by resolution to earlier editorial comment | D1.01 | Duplicate | Duplicate |  |  | no edit required | editorials
5773 | Miller2, Robert | 8.5 | 81 | 3 | E | N | 81 | 3 | Keys and key distribution | 8.5 | E | 2388 | A |  |  | 6 | Heading with no text changes indicated | Delete heading with empty content | Fixed by resolution to earlier editorial comment | D1.01 | Duplicate | Duplicate |  |  | no edit required | editorials
5774 | Miller2, Robert | 8.6 | 81 | 4 | E | N | 81 | 4 | Mapping EAPOL keys to IEEE 802.11 keys | 8.6 | E | 2389 | A |  |  | 6 | Heading with no text changes indicated | Delete heading with empty content | Fixed by resolution to earlier editorial comment | D1.01 | Duplicate | Duplicate |  |  | no edit required | editorials
5775 | Miller2, Robert | 8.7 | 81 | 5 | E | N | 81 | 5 | Per-frame pseudo-code | 8.7 | E | 2390 | A |  |  | 6 | Heading with no text changes indicated | Delete heading with empty content | Fixed by resolution to earlier editorial comment | D1.01 | Duplicate | Duplicate |  |  | no edit required | editorials
5776 | Miller2, Robert | 8.8 | 82 | 8 | T | N | 82 | 8 |  | 8.8 | T | 2391 | C |  |  |  | This text belongs in 8.3, in 8.8 where it will be lost and ignored | Make change indicated in comment | Counter - U - editor to incorporate changes as described within 11-06-1347-02 |  | Duplicate | Duplicate |  |  | dup | 11-06-0706 | 19
5777 | Miller2, Robert | 9.1.5 | 82 | 14 | T | Y | 82 | 14 |  | 9.1.5 | DT | 2392 | C |  |  |  | Statement is that MPDUs shall be fragmented. Why is this mandatory that all MPDUs be fragmented? Even single octet ones? | Change to "Only MPDUs with a unicast receiver address can be fragmented." | Counter - 6 -0 - Change to "Only MPDUs with a unicast receiver address may be fragmented." |  | Duplicate | Duplicate |  |  | dup | 11-06-0706 | 12
5778 | Miller2, Robert | 9.1.5 | 82 | 15 | E | N | 82 | 15 | Fragmentation/defragmentation overview | 9.1.5 | E | 2393 | A |  |  | 6 | wrong article | change to "an HT STA to an HT peer…" | Fixed by resolution to earlier editorial comment | D1.01 | Duplicate | Duplicate |  |  | no edit required | editorials
5779 | Miller2, Robert | 9.2.3 | 83 | 1 | E | N | 83 | 1 | IFS | 9.2.3 | E | 2394 | A |  |  | 6 | Other entries of this list should be shown to provide context. | Make change indicated in comment |  | D1.01 | Duplicate | Duplicate |  |  | no edit required | editorials
5780 | Miller2, Robert | 9.2.3 | 83 | 1 | E | N | 83 | 1 | IFS | 9.2.3 | E | 2395 | R |  |  | 6 | List entry for RIFS, being added at the beginning, should be numbered as "0A)" | Make change indicated in comment | Renumbering is permitted and in this context is unlikely to require any dependent references to be updated. |  | Duplicate | Duplicate |  |  | no edit required | 11-06-0706 | 11
5781 | Miller2, Robert | 9.2.3 | 83 | 1 | T | Y | 83 | 1 |  | 9.2.3 | T | 2396 | ER |  |  |  | Replace Figure 157 with one showing RIFS | Make change indicated in comment | Edit Notes (D1.03) ER: <"a new figure showing RIFS" is inadequate editing instructions. It is not clear from the instruction what relationships are intended to be shown, specifically because RIFS does not relate to SIFS minus any number of slot times. The title of the figure "Some IFS relationships" hints that this is the purpose of the figure. BTW, the figure number quoted is in REVma D6.0.>, to resolution (D1.03): Accept - U - editor to include RIFS in a new figure to replace figure 157 |  | Duplicate | Duplicate |  |  | dup | 11-06-0706 | 19
5782 | Miller2, Robert | 9.3.2.1 | 83 | 2 | E | N | 83 | 2 |  | 9.3.2.1 | E | 2397 | R |  |  | 6 | Heading with no text changes indicated | Delete heading with empty content | Changes made elswhere leave this subclause non-empty |  | Duplicate | Duplicate |  |  | no edit required | 11-06-0706 | 11
5783 | Miller2, Robert | 9.3.2.2 | 83 | 3 | E | N | 83 | 3 |  | 9.3.2.2 | E | 2398 | A |  |  | 6 | Heading with no text changes indicated | Delete heading with empty content | Fixed by resolution to earlier editorial comment | D1.01 | Duplicate | Duplicate |  |  | no edit required | editorials
5784 | Miller2, Robert | 9.3.2.3 | 83 | 4 | E | N | 83 | 4 |  | 9.3.2.3 | E | 2399 | A |  |  | 6 | Heading with no text changes indicated | Delete heading with empty content | Fixed by resolution to earlier editorial comment | D1.01 | Duplicate | Duplicate |  |  | no edit required | editorials
5785 | Miller2, Robert | 9.3.2.4 | 83 | 5 | E | N | 83 | 5 |  | 9.3.2.4 | E | 2400 | A |  |  | 6 | Heading with no text changes indicated | Delete heading with empty content | Fixed by resolution to earlier editorial comment | D1.01 | Duplicate | Duplicate |  |  | no edit required | editorials
5786 | Miller2, Robert | 9.3.2.5 | 83 | 6 | E | N | 83 | 6 |  | 9.3.2.5 | E | 2401 | R |  |  | 6 | Heading with no text changes indicated | Delete heading with empty content | Subclause is non-empty |  | Duplicate | Duplicate |  |  | no edit required | 11-06-0706 | 11
5787 | Miller2, Robert | 9.2.3.5 | 83 | 6 | E | N | 83 | 6 | Extended IFS (EIFS) | 9.2.3.5 | E | 2402 | A |  |  | 6 | title in P802.11REV-ma-D6.0 is "EIFS" | Make change indicated in comment |  | D1.01 | Duplicate | Duplicate |  |  | no edit required | editorials
5788 | Miller2, Robert | 9.2.3.5 | 83 | 7 | E | N | 83 | 7 | Extended IFS (EIFS) | 9.2.3.5 | E | 2403 | A |  |  | 6 | "Add" is not a valid editor's instruction. Also, clarity in editor's instructions would be good | "Insert the following text at the end of 9.2.3.5." |  | D1.01 | Duplicate | Duplicate |  |  | no edit required | editorials
5789 | Miller2, Robert | 9.2.3.6 | 83 | 10 | E | N | 83 | 10 | RIFS | 9.2.3.6 | E | 2404 | R |  |  | 6 | The clauses should match the order in the list | "Insert a new subclause before 9.2.3.1" | This is generally deprecated. The 92.3.1a numbering scheme doesn’t allow insertion at the start. |  | Duplicate | Duplicate |  |  | no edit required | 11-06-0706 | 11
5790 | Miller2, Robert | 9.2.3.6 | 83 | 11 | E | N | 83 | 11 | RIFS | 9.2.3.6 | E | 2404 | R |  |  | 6 | Clause should be numbered 9.2.3.0A | Make change indicated in comment | This is generally deprecated. The 92.3.1a numbering scheme doesn’t allow insertion at the start. |  | Duplicate | Duplicate |  |  | no edit required | 11-06-0706 | 11
5791 | Miller2, Robert | 9.2.4? | 83 | 17 | E | N | 83 | 17 |  | 9.2.4? | E | 752 | R |  |  | 6 | DCF access procedure is 9.2.5 | Make change indicated in comment | Wrong heading, 9.2.5 DCF heading already exists. |  | Duplicate | Duplicate |  |  | no edit required | 11-06-0706 | 11
5792 | Miller2, Robert | 9.2.5.4 | 83 | 19 | E | N | 83 | 19 | Setting and resetting the NAV | 9.2.5.4 | E | 2407 | A |  |  | 6 | More clarity in editor's instructions | Change to "Change the final paragrpah in 9.2.5.4 as indicated:" |  | D1.01 | Duplicate | Duplicate |  |  | no edit required | editorials
5793 | Miller2, Robert | 9.2.5 | 84 | 6 | E | N | 84 | 6 | DCF access procedure | 9.2.5 | E | 2408 | A |  |  | 6 | Delete these extraneous sub-clause titles | Make change indicated in comment | Fixed by resolution to earlier editorial comment | D1.01 | Duplicate | Duplicate |  |  | no edit required | editorials
5794 | Miller2, Robert | 9.2.5.4 | 84 | 8 | E | N | 84 | 8 | Setting and resetting the NAV | 9.2.5.4 | E | 2409 | A |  |  | 6 | Insert, but doesn't say where | Change to "Insert the following at end of 9.2.5.4:" |  | D1.01 | Duplicate | Duplicate |  |  | no edit required | editorials
5795 | Miller2, Robert | 9.2.5.4.1 | 84 | 10 | E | N | 84 | 10 | Dual CTS Protection | 9.2.5.4.1 | E | 2410 | C |  |  | 6 | Heading with .1 not allowed without a .2 | delete the "Dual CTS Protection" heading, insert text at end of 9.2.5.4. | Counter - Renumbered 9.2.5.4a | D1.01 | Duplicate | Duplicate |  |  | no edit required | editorials
5796 | Miller2, Robert | 9.2.5.4.1 | 84 | 14 | E | N | 84 | 14 | Dual CTS Protection | 9.2.5.4.1 | E | 2411 | A |  |  | 6 | No text references table n51 | Add text referencing Table n51 | Fixed by resolution to other editorial comment | D1.01 | Duplicate | Duplicate |  |  | no edit required | editorials
5797 | Miller2, Robert | 9.2.5.4.1 | 84 | 16 | E | N | 84 | 16 | Dual CTS Protection | 9.2.5.4.1 | E | 2412 | A |  |  | 6 | semicolon instead of comma | Change punctuation after "AP" to a semicolon instead of a comma. |  | D1.01 | Duplicate | Duplicate |  |  | no edit required | editorials
5798 | Miller2, Robert | 9.2.5.4.1 | 84 | 18 | E | N | 84 | 18 | Dual CTS Protection | 9.2.5.4.1 | E | 2413 | R |  |  | 6 | missing comma | Insert a comma after "CTS-to-self" | Not required.The "and" is sufficient. "," is optional before the "and" in a list. |  | Duplicate | Duplicate |  |  | no edit required | 11-06-0706 | 11
5799 | Miller2, Robert | 9.2.6 | 85 | 2 | E | N | 85 | 2 | Directed MPDU transfer procedure | 9.2.6 | E | 2414 | R |  |  | 6 | identify the change as first four paragraphs | Make change indicated in comment | There are only 4 paragraphs. |  | Duplicate | Duplicate |  |  | no edit required | 11-06-0706 | 11
5800 | Miller2, Robert | 9.2.6 | 85 | 9 | E | N | 85 | 9 | Directed MPDU transfer procedure | 9.2.6 | E | 2415 | R |  |  | 6 | This paragraph in P802.11REV-ma-D6.0 contains changes | track P802.11REV-ma-D6.0 | Reference is 5.1. Though this has changed in 5.2. Not sure if I should take in a change from 5.2. |  | Duplicate | Duplicate |  |  | no edit required | 11-06-0706 | 11
5801 | Miller2, Robert | 9.3 | 85 | 15 | E | N | 85 | 15 | PCF | 9.3 | E | 2416 | A |  |  | 6 | Heading with no text changes indicated | Delete heading with empty content | Fixed by resolution to earlier editorial comment | D1.01 | Duplicate | Duplicate |  |  | no edit required | editorials
5802 | Miller2, Robert | 9.3 | 85 | 15 | T | Y | 85 | 15 |  | 9.3 | ST | 2417 | R |  |  |  | It is not clear how new features such as beam forming is used under PCF. Since beam formed transmissions have different coverage than that of beacons, which is typically omni-directional, the beam formed transmissions may not be protected by CFP. | Add text describing how beam forming is used under PCF. | Reject - U - PCF does not add any special circumstance which makes the use of beamforming any more difficult than in situations outside of PCF. |  | Duplicate | Duplicate |  |  | dup | 11-06-0706 | 12
5803 | Miller2, Robert | 9.3 | 85 | 15 | T | Y | 85 | 15 |  | 9.3 | ST | 2418 | C |  |  |  | It is not clear how new features such as STBC is used under PCF. Since transmissions with STBC have different coverage than that of beacons, the STBC transmissions may not be protected by CFP. | Add text describing how STBC is used under PCF. | counter - U - To row 8 of Table 8 (CF Parameter set in Beacon) add the following to the Notes entry: "Shall not be present if dot11HighThroughputOptionImplemented is true and the Dual CTS Protection field of the HT Information element is set to 1." Add the same text to row 8 of Table 15 (Probe Response). |  | Duplicate | Duplicate |  |  | dup | 11-06-0706 | 12
5804 | Miller2, Robert | 9.3.3 | 85 | 16 | E | N | 85 | 16 | PCF transfer procedure | 9.3.3 | E | 2419 | A |  |  | 6 | Heading with no text changes indicated | Delete heading with empty content | Fixed by resolution to earlier editorial comment | D1.01 | Duplicate | Duplicate |  |  | no edit required | editorials
5805 | Miller2, Robert | 9.3.3.3 | 85 | 18 | E | N | 85 | 18 | CFPMaxDuration limit | 9.3.3.3 | E | 2420 | A |  |  | 6 | Heading with no text changes indicated | Delete heading with empty content | Fixed by resolution to earlier editorial comment | D1.01 | Duplicate | Duplicate |  |  | no edit required | editorials
5806 | Miller2, Robert | 9.4 | 85 | 21 | E | N | 85 | 21 | Fragmentation | 9.4 | E | 2421 | R |  |  | 6 | This paragraph in P802.11REV-ma-D6.0 contains changes | track P802.11REV-ma-D6.0 | Reference is 5.1. |  | Duplicate | Duplicate |  |  | no edit required | 11-06-0706 | 11
5807 | Miller2, Robert | 9.6 | 87 | 17 | E | N | 87 | 17 | Multirate support | 9.6 | E | 2422 | C |  |  | 6 | Incorrect editor's instructions | Change to "Change the text in subclause 9.6 as follows:" | Change to "Change subclause 9.6 as follows: " | D1.01 | Duplicate | Duplicate |  |  | no edit required | editorials
5808 | Miller2, Robert | 9.6 | 87 | 23 | E | N | 87 | 23 | Multirate support | 9.6 | E | 89 | A |  |  | 6 | "unless except" | delete "unless" |  | D1.01 | Duplicate | Duplicate |  |  | no edit required | editorials
5809 | Miller2, Robert | 9.6 | 87 | 32 | E | N | 87 | 32 | Multirate support | 9.6 | E | 2424 | A |  |  | 6 | "Address 1" is a proper noun as its used here | Capitalize |  | D1.01 | Duplicate | Duplicate |  |  | no edit required | editorials
5810 | Miller2, Robert | 9.6 | 87 | 33 | E | N | 87 | 33 | Multirate support | 9.6 | E | 2425 | R |  |  | 6 | This paragraph in P802.11REV-ma-D6.0 contains changes | track P802.11REV-ma-D6.0 | Reference is 5.1. |  | Duplicate | Duplicate |  |  | no edit required | 11-06-0706 | 11
5811 | Miller2, Robert | 9.6.2 | 88 | 36 | E | N | 88 | 36 | Non-HT Basic Rate calculation | 9.6.2 | E | 2426 | C |  |  | 6 | Editor instructions should identify where the change is to be made | Change to "Insert the following at the end of 9.6.1:" | Change to "Insert the following subclause after 9.6.1" | D1.01 | Duplicate | Duplicate |  |  | no edit required | editorials
5812 | Miller2, Robert | 9.6.2 | 89 | 3 | E | N | 89 | 3 | Non-HT Basic Rate calculation | 9.6.2 | E | 2427 | A |  |  | 6 | extraneous comma | delete comma after "it means" |  | D1.01 | Duplicate | Duplicate |  |  | no edit required | editorials
5813 | Miller2, Robert | 9.6.2 | 89 | 9 | E | N | 89 | 9 | Non-HT Basic Rate calculation | 9.6.2 | E | 731 | A |  |  | 6 | use a consistent font for the "Coding rate" column | Make change indicated in comment |  | D1.01 | Duplicate | Duplicate |  |  | no edit required | editorials
5814 | Miller2, Robert | 9.8 | 89 | 19 | E | N | 89 | 19 | Operation across regulatory domains | 9.8 | E | 2429 | A |  |  | 6 | Heading with no text changes indicated | Delete heading with empty content | Fixed by resolution to earlier editorial comment | D1.01 | Duplicate | Duplicate |  |  | no edit required | editorials
5815 | Miller2, Robert | 9.9.1.1 | 90 | 1 | E | N | 90 | 1 | Reference Implementation | 9.9.1.1 | E | 2430 | A |  |  | 6 | Heading with no text changes indicated | Delete heading with empty content | Fixed by resolution to earlier editorial comment | D1.01 | Duplicate | Duplicate |  |  | no edit required | editorials
5816 | Miller2, Robert | 9.9.1.4 | 90 | 14 | E | N | 90 | 14 | Multiple frame transmission in an EDCA TXOP | 9.9.1.4 | E | 1477 | A |  |  | 6 | Sentence should use singular | Change to "if there is more than one frame…" |  | D1.01 | Duplicate | Duplicate |  |  | no edit required | editorials
5817 | Miller2, Robert | 9.9.3 | 90 | 36 | T | Y | 90 | 36 |  | 9.9.3 | DT | 2432 | R |  |  |  | Add admission process option as QoS class for HT scheduled transmissions. High throughput (particularly with aggregation in mixed mode HCCA and EDCA operation at high loading levels will increase time for new session to enter. This can be ameriorated by instituting an alternate admission mechanism in the CFP. | Include separate contention-control frame as special QoS class in CFP coupled with RR response for systems that use HT scheduler, HCCA, and polling as separate admission process. | Reject - U - the current management action exchange is considered sufficient |  | Duplicate | Duplicate |  |  | dup | 11-06-0706 | 12
5818 | Miller2, Robert | 9.9.2 | 90 | 35 | T | Y | 90 | 35 |  | 9.9.2 | ST | 2433 | R |  |  |  | It is not clear how new features such as beam forming is used under HCCA. Since beam formed transmissions have different coverage than that of beacons, which is typically omni-directional, the beam formed transmissions may not be protected by CFP. | Add text describing how beam forming is used under HCCA. | Reject - U - Neither HCCA nor PCF add any special circumstance which makes the use of beamforming any more difficult than in situations outside of the CFP or CAP. |  | Duplicate | Duplicate |  |  | dup | editorials
5819 | Miller2, Robert | 9.9.2 | 90 | 35 | T | Y | 90 | 35 |  | 9.9.2 | ST | 2434 | D |  |  |  | It is not clear how new features such as STBC is used under HCCA. Since transmissions with STBC have different coverage than that of beacons, the STBC transmissions may not be protected by CFP. | Add text describing how STBC is used under HCCA. | Defer - U - |  | Duplicate | Duplicate |  |  | dup | editorials
5820 | Miller2, Robert | 9.9.3.2 | 91 | 3 | E | N | 91 | 3 | Controlled-access admission control | 9.9.3.2 | E | 2435 | A |  |  | 6 | Incorrect editor's instructions | Change to "Change the second paragraph of 9.9.3.2 as follows:" |  | D1.01 | Duplicate | Duplicate |  |  | no edit required | editorials
5821 | Miller2, Robert | 9.9.3.2 | 91 | 16 | E | N | 91 | 16 | Controlled-access admission control | 9.9.3.2 | E | 2436 | A |  |  | 6 | delete italic | Make change indicated in comment |  | D1.01 | Duplicate | Duplicate |  |  | no edit required | editorials
5822 | Miller2, Robert | 9.9.4 | 91 | 20 | E | N | 91 | 20 | PSMP NAV operation | 9.9.4 | E | 2437 | C |  |  | 6 | Incorrect editor's instructions | Change to "Insert the folllowing after 9.9.3:" | Change to "Insert the following subclause after 9.9.3.2" | D1.01 | Duplicate | Duplicate |  |  | no edit required | editorials
5823 | Miller2, Robert | 9.10.1 | 91 | 32 | E | N | 91 | 32 | Introduction | 9.10.1 | E | 2438 | A |  |  | 6 | Heading with no text changes indicated | Delete heading with empty content | Fixed by resolution to earlier editorial comment | D1.01 | Duplicate | Duplicate |  |  | no edit required | editorials
5824 | Miller2, Robert | 9.10.2 | 91 | 33 | E | N | 91 | 33 | Setup and modification of the Block Ack parameters | 9.10.2 | E | 73 | A |  |  | 6 | Missing editor's instructions | Insert "Change the first paragraph of 9.10.2 as follows:" |  | D1.01 | Duplicate | Duplicate |  |  | no edit required | editorials
5825 | Miller2, Robert | 9.10.3 | 92 | 14 | E | N | 92 | 14 | Data and acknowledgement transfer | 9.10.3 | E | 2440 | A |  |  | 6 | Heading with no text changes indicated | Delete heading with empty content | Fixed by resolution to earlier editorial comment | D1.01 | Duplicate | Duplicate |  |  | no edit required | editorials
5826 | Miller2, Robert | 9.10.4 | 92 | 15 | E | N | 92 | 15 | Receive Buffer Operation | 9.10.4 | E | 2441 | A |  |  | 6 | Heading with no text changes indicated | Delete heading with empty content | Fixed by resolution to earlier editorial comment | D1.01 | Duplicate | Duplicate |  |  | no edit required | editorials
5827 | Miller2, Robert | 9.10.5 | 92 | 16 | E | N | 92 | 16 | Teardown of the Block Ack mechanism | 9.10.5 | E | 2442 | A |  |  | 6 | Heading with no text changes indicated | Delete heading with empty content | Fixed by resolution to earlier editorial comment | D1.01 | Duplicate | Duplicate |  |  | no edit required | editorials
5828 | Miller2, Robert | 9.10.6 | 92 | 17 | E | N | 92 | 17 | Use of Compressed bitmap | 9.10.6 | E | 2443 | A |  |  | 6 | Incorrect editor's instructions | Change to "Insert the following text after 9.10.5:" |  | D1.01 | Duplicate | Duplicate |  |  | no edit required | editorials
5829 | Miller2, Robert | 9.10.7 | 92 | 22 | E | N | 92 | 22 | N-Immediate BlockAck extensions | 9.10.7 | E | 2444 | R |  |  | 6 | editor instructions not needed - still part of previous insertion | Make change indicated in comment | The editor's instructions as written have a scope of a single subclause. Insertion of multiple subclauses requires multiple instructions. |  | Duplicate | Duplicate |  |  | no edit required | 11-06-0706 | 11
5830 | Miller2, Robert | 9.10.7 | 92 | 30 | E | N | 92 | 30 | N-Immediate BlockAck extensions | 9.10.7 | E | 11953 | A |  |  | 6 | this paragraph and the three following should be a dash list | Make change indicated in comment |  | D1.01 | Duplicate | Duplicate |  |  | no edit required | editorials
5831 | Miller2, Robert | 9.10.7 | 92 | 30 | E | N | 92 | 30 | N-Immediate BlockAck extensions | 9.10.7 | E | 2446 | R |  |  | 6 | missing articles(many) | Change to "Use of "normal ack" policy in a QoS Data frame to solicit an ACK in response to a non-aggregate PPDU, and a BlockAck in response to an aggregate PPDU;" | Reject - text modified by other comment resolutions, eliminating the cited text | D1.01 | Duplicate | Duplicate |  |  | no edit required | editorials
5832 | Miller2, Robert | 9.10.7 | 92 | 32 | E | N | 92 | 32 | N-Immediate BlockAck extensions | 9.10.7 | E | 2447 | R |  |  | 6 | missing articles(many) | Change to "Use of BlockAckReq to solicit an immediate Block Ack and update SSN when the MSDU life time expires;" | Reject - text modified by other comment resolutions, eliminating the cited text | D1.01 | Duplicate | Duplicate |  |  | no edit required | editorials
5833 | Miller2, Robert | 9.10.7 | 93 | 1 | E | N | 93 | 1 | N-Immediate BlockAck extensions | 9.10.7 | E | 2448 | R |  |  | 6 | missing semicolon at end of line | Make change indicated in comment | Reject - modified text as adopted from 11-06-1345r10 eliminates the cited text (D1.05 already had it eliminated) | D1.01 | Duplicate | Duplicate |  |  | no edit required | editorials
5834 | Miller2, Robert | 9.10.7 | 93 | 6 | E | N | 93 | 6 |  | 9.10.7 | T | 2449 | C |  |  |  | Identify this clause as inforamative | Add "This is an informative description of the rules of Extended Block Ack." | Counter - The text of this subclause has been modified and there currently are no normative statements (i.e. statements containing any of the normative words “shall,” “should,” or “may,”) and therefore, it is clear that the subclause is informative. |  | Duplicate | Duplicate |  |  | dup | 11-06-0706 | 12
5835 | Miller2, Robert | 9.10.7 | 93 | 6 | E | N | 93 | 6 | N-Immediate BlockAck extensions | 9.10.7 | E | 2458 | A |  |  | 6 | Change "section" to "sub-clause" | Make change indicated in comment |  | D1.01 | Duplicate | Duplicate |  |  | no edit required | editorials
5836 | Miller2, Robert | 9.10.7 | 93 | 6 | E | N | 93 | 6 | N-Immediate BlockAck extensions | 9.10.7 | E | 2451 | A |  |  | 6 | No text references Figure n34 | Add text referencing Figure n34 | Fixed by resolution to earlier editorial comment | D1.01 | Duplicate | Duplicate |  |  | no edit required | editorials
5837 | Miller2, Robert | 9.10.7 | 93 | 9 | E | N | 93 | 9 | N-Immediate BlockAck extensions | 9.10.7 | E | 2452 | A |  |  | 6 | extraneous comma | change "WinStart, WinSize" to "WinStart and WinSize" |  | D1.01 | Duplicate | Duplicate |  |  | no edit required | editorials
5838 | Miller2, Robert | 9.10.7 | 93 | 10 | E | N | 93 | 10 | N-Immediate BlockAck extensions | 9.10.7 | E | 2453 | A |  |  | 6 | missing comma | insert comma after "transmission" |  | D1.01 | Duplicate | Duplicate |  |  | no edit required | editorials
5839 | Miller2, Robert | 9.10.7 | 93 | 10 | E | N | 93 | 10 | N-Immediate BlockAck extensions | 9.10.7 | E | 2454 | A |  |  | 6 | bad wording "getting" | Change to "upon receiving the" |  | D1.01 | Duplicate | Duplicate |  |  | no edit required | editorials
5840 | Miller2, Robert | 9.10.7 | 93 | 10 | E | N | 93 | 10 | N-Immediate BlockAck extensions | 9.10.7 | E | 2455 | A |  |  | 6 | missing article | Change to "from the Recipient." |  | D1.01 | Duplicate | Duplicate |  |  | no edit required | editorials
5841 | Miller2, Robert | 9.10.7 | 93 | 11 | E | N | 93 | 11 | N-Immediate BlockAck extensions | 9.10.7 | E | 2456 | A |  |  | 6 | badly worded sentence | Change to "WinStart is the starting sequence number of the transmit window, and WinSize is the number of buffers negotiated in the BlockAck agreement." |  | D1.01 | Duplicate | Duplicate |  |  | no edit required | editorials
5842 | Miller2, Robert | 9.10.7 | 93 | 13 | E | N | 93 | 13 | N-Immediate BlockAck extensions | 9.10.7 | E | 2457 | A |  |  | 6 | run-together sentence | Change to "…aggregated frames. It may adjust…" |  | D1.01 | Duplicate | Duplicate |  |  | no edit required | editorials
5843 | Miller2, Robert | 9.10.7 | 93 | 14 | E | N | 93 | 14 | N-Immediate BlockAck extensions | 9.10.7 | E | 2458 | A |  |  | 6 | Change "section" to "sub-clause" | Make change indicated in comment |  | D1.01 | Duplicate | Duplicate |  |  | no edit required | editorials
5844 | Miller2, Robert | 9.10.7 | 93 | 15 | E | N | 93 | 15 | N-Immediate BlockAck extensions | 9.10.7 | E | 2459 | A |  |  | 6 | badly worded sentence | Change to "an Rx Reordering Buffer for each TA/TID and the related control state." |  | D1.01 | Duplicate | Duplicate |  |  | no edit required | editorials
5845 | Miller2, Robert | 910.7 | 93 | 15 | E | N | 93 | 15 | N-Immediate BlockAck extensions | 9.10.7 | E | 2460 | C |  |  | 6 | Confusing use of "block" in a clause describing "BlockAck" | Change to "This entity is responsible…" | Counter: ". The Rx Reordering Buffer is responsible ..." | D1.01 | Duplicate | Duplicate |  |  | no edit required | editorials
5846 | Miller2, Robert | 9.10.7 | 93 | 16 | E | N | 93 | 16 | N-Immediate BlockAck extensions | 9.10.7 | E | 2461 | C |  |  | 6 | missing commas | Change to "upper layers, in sequence, according…" | Change to "upper layers in sequence of received" | D1.01 | Duplicate | Duplicate |  |  | no edit required | editorials
5847 | Miller2, Robert | 9.10.7 | 93 | 18 | T | Y | 93 | 18 |  | 9.10.7 | T | 2462 | A |  |  |  | bad cross ref. 11e doesn't exist any more | Either delete "as specified in 802.11e" or change this to a cross ref to the appropriate clause in 802.11. | Accept - U |  | Duplicate | Duplicate |  |  | dup | 11-06-0706 | 12
5848 | Miller2, Robert | 9.10.7 | 93 | 25 | E | N | 93 | 25 | N-Immediate BlockAck extensions | 9.10.7 | E | 2463 | A |  |  | 6 | missing article | insert "the" before Rx. |  | D1.01 | Duplicate | Duplicate |  |  | no edit required | editorials
5849 | Miller2, Robert | 9.10.7.2 | 93 | 27 | E | N | 93 | 27 | Rx reordering buffer control | 9.10.7.2 | E | 2464 | A |  |  | 6 | sub-clause out of place. Would be better after Scoreboard control, since it describes things that happen after Scoreboard control. | move to follow 9.10.7.6 |  | D1.01 | Duplicate | Duplicate |  |  | no edit required | editorials
5850 | Miller2, Robert | 9.10.7.2 | 94 | 2 | E | N | 94 | 2 | Rx reordering buffer control | 9.10.7.2 | E | 1270 | R |  |  | 6 | missing comma | add comma after "On receiving a data MPDU" | Reject - modified text as adopted from 11-06-1345r10 eliminates the cited text (D1.05 already had it eliminated) | D1.01 | Duplicate | Duplicate |  |  | no edit required | editorials
5851 | Miller2, Robert | 9.10.7.2 | 94 | 4 | E | N | 94 | 4 | Rx reordering buffer control | 9.10.7.2 | E | 2466 | A |  |  | 6 | combine this single-sentence paragraph into the previous one | Make change indicated in comment |  | D1.01 | Duplicate | Duplicate |  |  | no edit required | editorials
5852 | Miller2, Robert | 9.10.7.2 | 94 | 7 | E | N | 94 | 7 | Rx reordering buffer control | 9.10.7.2 | E | 2467 | R |  |  | 6 | combine this paragraph into the previous one | Make change indicated in comment | Reject - modified text as adopted from 11-06-1345r10 eliminates the cited text, providing new text that provides the same techincal information | D1.01 | Duplicate | Duplicate |  |  | no edit required | editorials
5853 | Miller2, Robert | 9.10.7.2 | 94 | 9 | T | Y | 94 | 9 |  | 9.10.7.2 | T | 2468 | A |  |  |  | Missing statement about updating WinStart | SSN or last released+1, which ever is higher | Accept - cases of receiving an MPDU and receiving a BAR frame are split and appropriate WinStart adjustments are described in changes descscribed in 11-06-1345r10 |  | Duplicate | Duplicate |  |  | dup | 11-06-0706 | 19
5854 | Miller2, Robert | 9.10.7.3 | 94 | 12 | E | N | 94 | 12 | Scoreboard context control in full state | 9.10.7.3 | E | 2469 | A |  |  | 6 | bad cross ref. 11e doesn't exist any more | Either delete "as defined in 802.11e" or change this to a cross ref to the appropriate clause in 802.11. |  | D1.01 | Duplicate | Duplicate |  |  | no edit required | editorials
5855 | Miller2, Robert | 9.10.7.3 | 94 | 13 | T | Y | 94 | 13 |  | 9.10.7.3 | T | 2470 | C |  |  |  | state is for each Originator and TID, not just one overall | Make change indicated in comment | Counter - modified text as adopted from 11-06-1345r10 conforms to proposed remedy |  | Duplicate | Duplicate |  |  | dup | 11-06-0706 | 12
5856 | Miller2, Robert | 9.10.7.3 | 94 | 16 | E | N | 94 | 16 | Scoreboard context control in full state | 9.10.7.3 | E | 78 | R |  |  | 6 | This paragraph and the following should be a dash list and indented | Make change indicated in comment | Reject - modified text as adopted from 11-06-1345r10 eliminates the cited text, providing new text that provides the same techincal information | D1.01 | Duplicate | Duplicate |  |  | no edit required | editorials
5857 | Miller2, Robert | 9.10.7.3 | 94 | 19 | E | N | 94 | 19 | Scoreboard context control in full state | 9.10.7.3 | E | 2472 | C |  |  | 6 | badly formatted NOTE | Change to "NOTE - comparisons are circular…" in 9pt font | Counter - modified text as adopted from 11-06-1345r10 eliminates the word NOTE but corrects the font. | D1.01 | Duplicate | Duplicate |  |  | no edit required | editorials
5858 | Miller2, Robert | 9.10.7.4 | 94 | 21 | T | Y | 94 | 21 |  | 9.10.7.4 | T | 2473 | A |  |  |  | Responder? This role not defined | Change to Recipient | Accept - U |  | Duplicate | Duplicate |  |  | dup | 11-06-0706 | 12
5859 | Miller2, Robert | 9.10.7.4 | 94 | 22 | E | N | 94 | 22 | Scoreboard context control in partial state | 9.10.7.4 | E | 2474 | R |  |  | 6 | combine this paragraph into the previous one | Make change indicated in comment | Reject - modified text as adopted from 11-06-1345r10 eliminates the cited text, providing new text that provides the same techincal information | D1.01 | Duplicate | Duplicate |  |  | no edit required | editorials
5860 | Miller2, Robert | 9.10.7.4 | 94 | 27 | E | N | 94 | 27 | Scoreboard context control in partial state | 9.10.7.4 | E | 11972 | R |  |  | 6 | "highest_S" | Probably should be "highest_SN" | Reject - modified text as adopted from 11-06-1345r10 eliminates the cited text, providing new text that provides the same techincal information | D1.01 | Duplicate | Duplicate |  |  | no edit required | editorials
5861 | Miller2, Robert | 9.10.7.4 | 94 | 33 | E | N | 94 | 33 | Scoreboard context control in partial state | 9.10.7.4 | E | 79 | R |  |  | 6 | This paragraph and the following two should be a dash list and indented | Make change indicated in comment | Reject - modified text as adopted from 11-06-1345r10 eliminates the cited text, providing new text that provides the same techincal information | D1.01 | Duplicate | Duplicate |  |  | no edit required | editorials
5862 | Miller2, Robert | 9.10.7.4 | 95 | 2 | E | N | 95 | 2 | Scoreboard context control in partial state | 9.10.7.4 | E | 2477 | C |  |  | 6 | badly formatted NOTE | Change to "NOTE - comparisons are circular…" in 9pt font | Counter - modified text as adopted from 11-06-1345r10 eliminates the word NOTE but corrects the font. | D1.01 | Duplicate | Duplicate |  |  | no edit required | editorials
5863 | Miller2, Robert | 9.10.7.6 | 95 | 16 | E | N | 95 | 16 | Scoreboard context control of BlockAckReq | 9.10.7.6 | E | 2478 | C |  |  | 6 | badly formatted NOTE | Change to "NOTE - comparisons are circular…" in 9pt font | Counter - modified text as adopted from 11-06-1345r10 eliminates the word NOTE but corrects the font. | D1.01 | Duplicate | Duplicate |  |  | no edit required | editorials
5864 | Miller2, Robert | 9.10.7.7 | 95 | 22 | T | Y | 95 | 22 |  | 9.10.7.7 | T | 2479 | C |  |  |  | Requiring a BlockAckReq to be in a non-aggregated frame is a clear layer violation, and significantly increases complexity of the implementation. Clarify why this is needed. | Clarify why such an increase in complexity is warranted | Counter - U - change "un-aggregated packet" to "non-A-MPDU frame" in the cited sentence. Note that all cited items are part of a single layer, that is, the MAC layer, so the comment resolution group does not accept the argument that a layer violation is being advocated by the cited text. A couple of possible interpretations that can be suggested are that the commentor may believe that aggregation refers to A-MSDU aggregation, but in this case, the BlockAckReq frame is NOT an MSDU, so A-MSDU aggregation is completely impossible anyway. Another is that the use of the term packet may lead to layer confusion. |  | Duplicate | Duplicate |  |  | dup | 11-06-0706 | 19
5865 | Miller2, Robert | 9.10.7.8 | 95 | 31 | E | N | 95 | 31 | Maintaining the BlockAck state at the originator | 9.10.7.8 | E | 2480 | A |  |  | 6 | bad cross ref. 11e doesn't exist any more | Either delete "as required in 802.11e" or change this to a cross ref to the appropriate clause in 802.11. |  | D1.01 | Duplicate | Duplicate |  |  | no edit required | editorials
5866 | Miller2, Robert | 9.10.7.8 | 95 | 33 | E | N | 95 | 33 | Maintaining the BlockAck state at the originator | 9.10.7.8 | E | 81 | R |  |  | 6 | This paragraph and the following should be a dash list and indented | Make change indicated in comment | Reject - modified text as adopted from 11-06-1345r10 eliminates the cited text, providing new text that provides the same techincal information | D1.01 | Duplicate | Duplicate |  |  | no edit required | editorials
5878 | Miller2, Robert | 9.12 | 97 | 10 | E | N | 97 | 10 | Frame exchange sequences | 9.12 | E | 2493 | A |  |  | 6 | EBNF has an asterisk between n and {a} | Follow EBNF. Change to "n*{a}" and "3*{a}" | Rejected. Different semantics. The extension we have defined is for "at least n", whereas the commenter's referenced syntax is for "exactly n". | D1.01 | Duplicate | Duplicate |  |  | no edit required | editorials
5879 | Miller2, Robert | 9.12 | 97 | 14 | T | Y | 97 | 14 |  | 9.12 | T | 2494 | A |  |  |  | Use of this EBNF extension is mis-used more often than it is correctly used. For instance, (1) PPDU-BA does not allow Data-BlockAck-Data. (2) PPDU-BA-BAR reduces to <a> which is undefined. (3) PPDU-BAR does not allow Data-implicitBar-Data. (4) PPDU-RD-BAR uses this as <a b ¦ c d> which combines two notations and produces only confusion. | Delete all uses of this extension notation. Use just EBNF as defined in ISO/IED 14977. | accept. The semantics of A-MPDU ordering has changed, resulting in a constraint. It is no longer necessary to express unconstrained ordering. |  | Duplicate | Duplicate |  |  | dup | 11-06-0706 | 19
5880 | Miller2, Robert | 9.12 | 97 | 20 | E | N | 97 | 20 | Frame exchange sequences | 9.12 | E | 2495 | R |  |  | 6 | Bold is reserved for editor's instructions | delete uses of bold text | Bold Italic is reserved for editor's instructions, not iolated usage of bold or italics. |  | Duplicate | Duplicate |  |  | no edit required | 11-06-0706 | 11
5881 | Miller2, Robert | 9.12 | 97 | 25 | E | N | 97 | 25 | Frame exchange sequences | 9.12 | E | 2496 | R |  |  | 6 | Italic is reserved for editor's instructions | delete uses of italic text | Bold Italic is reserved for editor's instructions, not isolated usage of bold or italics. |  | Duplicate | Duplicate |  |  | no edit required | 11-06-0706 | 11
5882 | Miller2, Robert | 9.12 | 97 | 25 | E | N | 97 | 25 | Frame exchange sequences | 9.12 | E | 2497 | R |  |  | 6 | missing period at end of sentence | Make change indicated in comment | period is already there. |  | Duplicate | Duplicate |  |  | no edit required | 11-06-0706 | 11
5883 | Miller2, Robert | 9.12 | 97 | 27 | E | N | 97 | 27 | Frame exchange sequences | 9.12 | E | 2498 | R |  |  | 6 | With the non-terminals disallowing embedded white space, there is no need for the comma notation of EBNF denoting concatenating. Note here that concatenate-symbol is a space, which is not the normal symbol defined in 14977 for this operator. | Make change indicated in comment | Reject - Comment does not indicate a change. It seems to argue that a change is not necessary and then asks to make a change. |  | Duplicate | Duplicate |  |  | no edit required | 11-06-0706 | 11
5884 | Miller2, Robert | 9.12 | 97 | 32 | E | N | 97 | 32 | Frame exchange sequences | 9.12 | E | 2499 | A |  |  | 6 | Keep the table title and table contents together on a single page | Make change indicated in comment | Fixed by resolution to other editorial comment | D1.01 | Duplicate | Duplicate |  |  | no edit required | editorials
5885 | Miller2, Robert | 9.12 | 98 | 0 | E | N | 98 | 0 | Frame exchange sequences | 9.12 | E | 2500 | A |  |  | 6 | entry "ampdu-end". All attributes affect the preceeding frame; there is no reason to specifically mention this for this single attribute and no other | Change to "Frame is the last frame in an A-MPDU aggregate." |  | D1.01 | Duplicate | Duplicate |  |  | no edit required | editorials
5886 | Miller2, Robert | 9.12 | 98 | 0 | E | N | 98 | 0 | Frame exchange sequences | 9.12 | E | 2501 | C |  |  | 6 | entry "RD". HTC is undefined. | Change to "Frame has an HT Control field with the RD flag set." | Counter: "Frame includes an HT control field in which the RD subfield is set to 1" | D1.01 | Duplicate | Duplicate |  |  | no edit required | editorials
5887 | Miller2, Robert | 9.12 | 98 | 0 | T | Y | 98 | 0 |  | 9.12 | T | 2502 | A |  |  |  | entry "pifs" is unclear about whether the PIFS is prior to the frame or after the frame | Clarify this. I believe it means prior to the frame with the +pifs attribute. | accept. Modify attribute entry to "Frame is transmitted following a PIFS" |  | Duplicate | Duplicate |  |  | dup | 11-06-0706 | 19
5888 | Miller2, Robert | 9.12 | 98 | 6 | E | N | 98 | 6 | Frame exchange sequences | 9.12 | E | 2503 | A |  |  | 6 | adjust the tab stop so that [CTS](Management+broadcast… is on same line as frame-sequence | Make change indicated in comment |  | D1.01 | Duplicate | Duplicate |  |  | no edit required | editorials
5889 | Miller2, Robert | 9.12 | 98 | 14 | E | N | 98 | 14 | Frame exchange sequences | 9.12 | E | 2504 | A |  |  | 6 | Use of a non-terminal with the same name as an attribute leads to several ambiguities in the intent | Change the non-termainal "frag" and "last" to something else |  | D1.01 | Duplicate | Duplicate |  |  | no edit required | editorials
5890 | Miller2, Robert | 9.12 | 98 | 17 | E | N | 98 | 17 | Frame exchange sequences | 9.12 | E | 2504 | A |  |  | 6 | Use of a non-terminal with the same name as an attribute leads to several ambiguities in the intent | Change the non-termainal "frag" and "last" to something else |  | D1.01 | Duplicate | Duplicate |  |  | no edit required | editorials
5891 | Miller2, Robert | 9.12 | 98 | 22 | E | N | 98 | 22 | Frame exchange sequences | 9.12 | E | 2506 | A |  |  | 6 | The combination of prefix notation for comments (e.g., the comments prior to a non-terminal definition) and postfix notation for comments (e.g., "Broadcast" here) leads to uncertainty about which parts of the production the comment refers to. | Suggest consistently using pre-fix comments. For example, change cf-sequence to: (* A cf-sequence expresses… *) cf-sequence = (* Broadcast *) Beacon ¦ Management+broadcast ¦ Data+group[+QoS] ¦ (* CF Poll with data *) Data+individual+CF-Poll[+CF-Ack] (Data+individual+CF-Ack [Data+null+CF-Ack] ¦ Data+null+CF-Ack) ¦ (* CF Poll without data *) Data+individual+null+CF-Poll[+CF-Ack] (Data+null ¦ Data+individual (Data+null+CF-Ack ¦ Ack)) ¦ etc | Used pre-fix notation, and inserted blank lines to emphasise the connection between comments and the lines they apply to. | D1.01 | Duplicate | Duplicate |  |  | no edit required | editorials
5892 | Miller2, Robert | 9.12 | 98 | 23 | E | N | 98 | 23 | Frame exchange sequences | 9.12 | E | 2507 | A |  |  | 6 | Comments "CF poll without data" and "CF poll with data" are backwards | reverse them |  | D1.01 | Duplicate | Duplicate |  |  | no edit required | editorials
5893 | Miller2, Robert | 9.12 | 99 | 4 | E | N | 99 | 4 | Frame exchange sequences | 9.12 | E | 2508 | A |  |  | 6 | Ack is a terminal indicating a frame. | Match other terminals indicating a frame. This would be bold if my previous comment is rejected. |  | D1.01 | Duplicate | Duplicate |  |  | no edit required | editorials
5894 | Miller2, Robert | 9.12 | 99 | 12 | E | N | 99 | 12 |  | 9.12 | T | 2513 | R |  |  |  | notation. Use EBNF notation | 1*{txop-sequence} | reject. This changes the meaning to exactly one occurrance. |  | Duplicate | Duplicate |  |  | dup | 11-06-0706 | 19
5895 | Miller2, Robert | 9.12 | 99 | 16 | T | Y | 99 | 16 |  | 9.12 | T | 2510 | R |  |  |  | possibly missing [RTS CTS] here | ?? | reject. cf-ack-piggybacked-qos-poll-sequence delivers an initial CF-Ack. RTS/CTS/Data+CF-Ack is not a valid sequence. |  | Duplicate | Duplicate |  |  | dup | 11-06-0706 | 19
5896 | Miller2, Robert | 9.12 | 99 | 23 | T | Y | 99 | 23 |  | 9.12 | T | 2511 | A |  |  |  | non-terminal "poll-sequence" is unused | Fix wherever it should have been referenced, or delete it. | accept. Delete non-terminal. |  | Duplicate | Duplicate |  |  | dup | 11-06-0706 | 19
5897 | Miller2, Robert | 9.12 | 100 | 2 | T | Y | 100 | 2 |  | 9.12 | T | 2532 | C |  |  |  | Notation "+(no-ack¦block-ack)" undefined | Change to "(+no-ack¦+block-ack)" | Counter - U - Define the syntax thus: "The syntax a+(b¦c) where b and c are attributes is equivalent to (a+b) ¦ (a+c).", as the original syntax is more readable This change is already present in D1.06. |  | Duplicate | Duplicate |  |  | dup | 11-06-0706 | 19
5898 | Miller2, Robert | 9.12 | 100 | 11 | T | Y | 100 | 11 |  | 9.12 | T | 2513 | R |  |  |  | notation. Use EBNF notation | 1*{txop-sequence} | reject. This changes the meaning to exactly one occurrance. |  | Duplicate | Duplicate |  |  | dup | 11-06-0706 | 19
5899 | Miller2, Robert | 9.12 | 100 | 21 | E | N | 100 | 21 | Frame exchange sequences | 9.12 | E | 2514 | A |  |  | 6 | While EBNF is explicit about precedence of operators, the application of those rules is unclear here. Is RTS followed by CTS+self legal? No. | Suggest the precedence be made explicit. Change to "((RTS CTS) ¦ CTS+self)" | Reviewed 9.12 and added parenthesis around compound terms where the precidence is ambiguous. | D1.01 | Duplicate | Duplicate |  |  | no edit required | editorials
5900 | Miller2, Robert | 9.12 | 100 | 22 | E | N | 100 | 22 | Frame exchange sequences | 9.12 | E | 2515 | A |  |  | 6 | The rule that starts on line 22 would be more clearly stated without the () grouping | Change to: [RTS CTS} txop-part-requiring-ack txop-part-providing-ack ¦ [RTS CTS] (Management ¦ (Data+QAP))+individual Ack ¦ [RTS CTS] BlockAckReq BlockAck ¦ |  | D1.01 | Duplicate | Duplicate |  |  | no edit required | editorials
5901 | Miller2, Robert | 9.12 | 100 | 37 | E | N | 100 | 37 | Frame exchange sequences | 9.12 | E | 2516 | A |  |  | 6 | unclear which line of the production this comment refers | please clarify. Perhaps defining cf-ack-piggybacked-poll-sequence would help | Clarified by spacing to group comment with following text. Also definition of comment updated to indicate comment refers to following text. | D1.01 | Duplicate | Duplicate |  |  | no edit required | editorials
5902 | Miller2, Robert | 9.12 | 100 | 38 | T | Y | 100 | 38 |  | 9.12 | ST | 2517 | C |  |  |  | undefined non-terminal | define cf-ack-piggybacked-poll-sequence | Change reference to cf-ack-piggybacked-poll-sequence to cf-ack-piggybacked-qos-poll-sequence. This change is present in D1.06. - U |  | Duplicate | Duplicate |  |  | dup | 11-06-0706 | 21
5903 | Miller2, Robert | 9.12 | 100 | 40 | T | Y | 100 | 40 |  | 9.12 | ST | 2518 | C |  |  |  | undefined non-terminal | define cf-ack-piggybacked-data-sequence | Change reference to cf-ack-piggybacked-data-sequence to cf-ack-piggybacked-qos-data-sequence. This change is present in D1.06. - U |  | Duplicate | Duplicate |  |  | dup | 11-06-0706 | 21
5904 | Miller2, Robert | 9.12 | 101 | 7 | T | Y | 101 | 7 |  | 9.12 | T | 2520 | R |  |  |  | notation. Use EBNF notation | 1*{initiator-sequence} | reject. This changes the meaning to exactly one occurrance. |  | Duplicate | Duplicate |  |  | dup | 11-06-0706 | 19
5905 | Miller2, Robert | 9.12 | 101 | 13 | T | Y | 101 | 13 |  | 9.12 | T | 2520 | R |  |  |  | notation. Use EBNF notation | 1*{initiator-sequence} | reject. This changes the meaning to exactly one occurrance. |  | Duplicate | Duplicate |  |  | dup | 11-06-0706 | 19
5906 | Miller2, Robert | 9.12 | 101 | 37 | T | Y | 101 | 37 |  | 9.12 | ST | 2521 | R |  |  |  | From this point onward there are numerous errors in the EBNF. The fact that this definition was not done correctly indicates the design is too complex and confusing, and needs to be simplified. | Simplify the design | The "design" is the result of a selection process that incorporated some features and excluded others from proposals submitted to TGn. The set of features present has received broad support from TGn members. - U |  | Duplicate | Duplicate |  |  | dup | 11-06-0706 | 19
5907 | Miller2, Robert | 9.12 | 101 | 43 | T | Y | 101 | 43 |  | 9.12 | T | 2525 | C |  |  |  | BA is undefined, either as a frame name or as a non-terminal | define it | Counter - Correct BA to BlockAck This change is already present in D1.06 - U |  | Duplicate | Duplicate |  |  | dup | 11-06-0706 | 19
5908 | Miller2, Robert | 9.12 | 101 | 51 | T | Y | 101 | 51 |  | 9.12 | ST | 2523 | A |  |  |  | ht-ack-sequence is undefined | define it. Perhaps it should be ht-ack-response (page 102 line 12) | Accept - This change is already present in D1.06 - U |  | Duplicate | Duplicate |  |  | dup | 11-06-0706 | 19
5909 | Miller2, Robert | 9.12 | 101 | 54 | E | N | 101 | 54 | Frame exchange sequences | 9.12 | E | 2524 | A |  |  | 6 | "…response demanded contained a BAR." | delete "demanded" | Fixed by resolution to other editorial comment | D1.01 | Duplicate | Duplicate |  |  | no edit required | editorials
5910 | Miller2, Robert | 9.12 | 102 | 2 | T | Y | 102 | 2 |  | 9.12 | T | 2525 | C |  |  |  | BA is undefined, either as a frame name or as a non-terminal | define it | Counter - Correct BA to BlockAck This change is already present in D1.06 - U |  | Duplicate | Duplicate |  |  | dup | 11-06-0706 | 19
5911 | Miller2, Robert | 9.12 | 102 | 3 | T | Y | 102 | 3 |  | 9.12 | ST | 2526 | A |  |  |  | burst-BA-RD undefined | define it | Accept - U - This change is already present in D1.06 |  | Duplicate | Duplicate |  |  | dup | 11-06-0706 | 19
5912 | Miller2, Robert | 9.12 | 102 | 12 | T | Y | 102 | 12 |  | 9.12 | ST | 2527 | A |  |  |  | ht-ack-response is unreferenced | Perhaps it should be ht-ack-sequence (page 101 line 51) | accept. |  | Duplicate | Duplicate |  |  | dup | 11-06-0706 | 19
5913 | Miller2, Robert | 9.12 | 102 | 18 | T | Y | 102 | 18 |  | 9.12 | T | 2528 | R |  |  |  | notation. Use EBNF notation | 1*{PPDU-not-requiring-response} | Reject - U - This would change the meaning to “exactly one occurrence”, which is not what is intended. |  | Duplicate | Duplicate |  |  | dup | 11-06-0706 | 19
5914 | Miller2, Robert | 9.12 | 102 | 21 | T | Y | 102 | 21 |  | 9.12 | T | 2529 | R |  |  |  | "burst" defined as one or more PPDU-not-requiring-response, then used most places as "[burst]" | Change "[burst]" to "{PPDU-not-requiring-response}" wherever it appears | reject. This changes the meaning to exactly one occurrance. |  | Duplicate | Duplicate |  |  | dup | 11-06-0706 | 19
5915 | Miller2, Robert | 9.12 | 102 | 46 | T | Y | 102 | 46 |  | 9.12 | T | 2530 | R |  |  |  | notation. Use EBNF notation | 1*{frame-not-requiring-response+ampdu} | Reject - U - This would change the meaning to “exactly one occurrence”, which is not what is intended. |  | Duplicate | Duplicate |  |  | dup | 11-06-0706 | 19
5916 | Miller2, Robert | 9.12 | 102 | 46 | T | Y | 102 | 46 |  | 9.12 | T | 2531 | R |  |  |  | ampdu is an attribute | Match other attributes. This would be italic if my previous comment is rejected. | reject. This changes the meaning to exactly one occurrance. |  | Duplicate | Duplicate |  |  | dup | 11-06-0706 | 19
5917 | Miller2, Robert | 9.12 | 102 | 53 | T | Y | 102 | 53 |  | 9.12 | T | 2532 | C |  |  |  | Notation "+(no-ack¦block-ack)" undefined | Change to "(+no-ack¦+block-ack)" | Counter - U - Define the syntax thus: "The syntax a+(b¦c) where b and c are attributes is equivalent to (a+b) ¦ (a+c).", as the original syntax is more readable This change is already present in D1.06. |  | Duplicate | Duplicate |  |  | dup | 11-06-0706 | 19
5918 | Miller2, Robert | 9.12 | 103 | 5 | T | Y | 103 | 5 |  | 9.12 | ST | 2533 | C |  |  |  | What seems to be desired here is an A-MPDU with an implicit BAR somewhere in it | Change to: BlockAckReq ¦ ({Data+QoS+ampdu} 1*{Data+QoS+implicit-bar+ampdu {Data+QoS+ampdu}}) +ampdu-end | Counter - U - Resolution of another comment has simplified this in D1.06 because all data frames carry the implicit-bar. |  | Duplicate | Duplicate |  |  | dup | 11-06-0706 | 19
5919 | Miller2, Robert | 9.12 | 103 | 13 | T | Y | 103 | 13 |  | 9.12 | T | 2544 | A |  |  |  | Use of "<>" notation incorrect, as there is only one choice within the <>'s | Replace the <> with () | accept. |  | Duplicate | Duplicate |  |  | dup | 11-06-0706 | 19
5920 | Miller2, Robert | 9.12 | 103 | 24 | T | Y | 103 | 24 |  | 9.12 | ST | 2535 | R |  |  |  | This definition doesn't allow Data both before and after the BlockAck in the A-MPDU | Change to: BlockAck ¦ (BlockAck+ampdu 1*{Data+QoS(+no-ack¦+block-ack)+ampdu})+ampdu-end ¦ (1*{Data+QoS(+no-ack¦+block-ack)+ampdu} BlockAck+ampdu {Data+QoS(+no-ack¦+block-ack)+ampdu})+ampdu-end | Reject - U - Changes being discussed in other ad-hocs limit the order of what goes into an A-MPDU so that any response frame occurs first. |  | Duplicate | Duplicate |  |  | dup | 11-06-0706 | 19
5921 | Miller2, Robert | 9.12 | 103 | 35 | T | Y | 103 | 35 |  | 9.12 | T | 2536 | R |  |  |  | (BlockAck¦BlockAck) !! | Replace with just BlockAck, or perhaps "(BlockAck¦BlockAckReq)" | reject. Changes being discussed in other ad-hocs limit the order of what goes into an A-MPDU so that any response frame occurs first. |  | Duplicate | Duplicate |  |  | dup | 11-06-0706 | 19
5922 | Miller2, Robert | 9.12 | 103 | 36 | T | Y | 103 | 36 |  | 9.12 | ST | 2537 | R |  |  |  | Sequence here doesn't allow Data w/o RD both before and after the Data w/RD | Change the <…> to: ({Data+QoS+ampdu} Data+QoS+RD+ampdu {Data+QoS[+RD]+ampdu}) +ampdu-end | Reject - U - D1.02 says: "The RDG/More PPDU field shall be set to the same value in all HT Control fields present in a PPDU” |  | Duplicate | Duplicate |  |  | dup | 11-06-0706 | 19
5923 | Miller2, Robert | 9.12 | 103 | 47 | T | Y | 103 | 47 |  | 9.12 | DT | 2538 | C |  |  |  | This expression reduces to <a b ¦ c d> which is totally undefined by the notation and EBNF rules. | Rewrite this one within the rules. There are three cases: (1) +RD, then +implicit-bar; (2) +implicit-bar, then +RD, (3) +implicit-bar+RD. It would look like this: ({Data+QoS+ampdu} Data+QoS+RD+ampdu {Data+QoS[+RD]+ampdu} Data+QoS+implicit-bar[+RD]+ampdu {Data+QoS[+implicit-bar][+RD]+ampdu} +ampdu-end ¦ ({Data+QoS+ampdu} Data+QoS+implicit-bar+ampdu {Data+QoS[+implicit-bar]+ampdu} Data+QoS[+implicit-bar]+RD+ampdu {Data+QoS[+implicit-bar][+RD]+ampdu}) +ampdu-end ¦ ({Data+QoS+ampdu} Data+QoS+implicit-bar+RD+ampdu {Data+QoS[+implicit-bar][+RD]+ampdu}) +ampdu-end | Counter - U - the <> notation has been removed. Where it served a grouping function, the ( ) notation is used. This change has been made in D1.05. |  | Duplicate | Duplicate |  |  | dup | 11-06-0706 | 19
5924 | Miller2, Robert | 9.12 | 104 | 2 | E | N | 104 | 2 | Frame exchange sequences | 9.12 | E | 2539 | A |  |  | 6 | Change "on" to "in" twice in sentence | Change to "The RD grant may be made in any of these frame, but shall be made in at least one of them." |  | D1.01 | Duplicate | Duplicate |  |  | no edit required | editorials
5925 | Miller2, Robert | 9.12 | 104 | 8 | T | Y | 104 | 8 |  | 9.12 | T | 2540 | A |  |  |  | unmatch parentheses | Suggest the matching right parenthesis belongs at end of line 10 | accept. |  | Duplicate | Duplicate |  |  | dup | 11-06-0706 | 19
5926 | Miller2, Robert | 9.12 | 104 | 7 | T | Y | 104 | 7 |  | 9.12 | T | 2544 | A |  |  |  | Use of "<>" notation incorrect, as there is only one choice within the <>'s | Replace the <> with () | accept. |  | Duplicate | Duplicate |  |  | dup | 11-06-0706 | 19
5927 | Miller2, Robert | 9.12 | 104 | 12 | T | Y | 104 | 12 |  | 9.12 | T | 2542 | A |  |  |  | No other rule in the EBNF allowed the BlockAckReq to come before the BlockAck | Replace the <> with () | accept. |  | Duplicate | Duplicate |  |  | dup | 11-06-0706 | 19
5928 | Miller2, Robert | 9.12 | 104 | 17 | T | Y | 104 | 17 |  | 9.12 | T | 2543 | C |  |  |  | unmatch parentheses | Suggest the matching right parenthesis belongs at end of line 19 | Counter - U - The second term has been simplified, so the unmatched left parenthesis should be removed. |  | Duplicate | Duplicate |  |  | dup | 11-06-0706 | 19
5929 | Miller2, Robert | 9.12 | 104 | 16 | T | Y | 104 | 16 |  | 9.12 | T | 2544 | A |  |  |  | Use of "<>" notation incorrect, as there is only one choice within the <>'s | Replace the <> with () | accept. |  | Duplicate | Duplicate |  |  | dup | 11-06-0706 | 19
5930 | Miller2, Robert | 9.12 | 104 | 20 | T | Y | 104 | 20 |  | 9.12 | ST | 2545 | C |  |  |  | The definition of PPDU-BA-RD-BAR doesn't match what the comment says it should be | fix either the comment or the definition | Accept - U - Modified definition and comment to match changes proposed elsewhere. See also CID 34. This change has already been made in D1.06. |  | Duplicate | Duplicate |  |  | dup | 11-06-0706 | 19
5931 | Miller2, Robert | 9.12 | 104 | 23 | T | Y | 104 | 23 |  | 9.12 | ST | 2546 | A |  |  |  | unreferenced nonterminal psm-sequence | add a production using it | Accept - U - Add psmp-sequence as an alternative term at the end of initiator-sequence. This change has already been made in D1.06. |  | Duplicate | Duplicate |  |  | dup | 11-06-0706 | 19
5932 | Miller2, Robert | 9.12 | 104 | 23 | T | Y | 104 | 23 |  | 9.12 | T | 2547 | C |  |  |  | non-last-psmp should be allowed to repeat | 1*{non-last-psmp} | Counter - U - "{non-last-psmp}" - i.e. there is no need for a lower limit of 1. This change has already been made in D1.06 |  | Duplicate | Duplicate |  |  | dup | 11-06-0706 | 19
5933 | Miller2, Robert | 9.12 | 104 | 45 | T | Y | 104 | 45 |  | 9.12 | ST | 2548 | R |  |  |  | This definition doesn't allow Data both before and after the MTBA in the A-MPDU | fix either the comment or the definition | Reject - U - Changes being discussed in other ad-hocs limit the order of what goes into an A-MPDU so that any response frame occurs first. |  | Duplicate | Duplicate |  |  | dup | 11-06-0706 | 19
5934 | Miller2, Robert | 9.14 | 105 | 1 | E | N | 105 | 1 | Protection mechanisms for different HT PHY options | 9.14 | E | 2549 | A |  |  | 6 | Unclear editor's instructions | Change to "Insert the following text following 9.13" |  | D1.01 | Duplicate | Duplicate |  |  | no edit required | editorials
5935 | Miller2, Robert | 9.13 | 105 | 1 | E | N | 105 | 1 |  | 9.13 | HE | 2550 | C |  |  |  | Suggest reorganizing this text | 9.13 is generally about protection schemes. Change title of 9.13 to be just that (Protection mechanisms). Add 9.13.1 "Overview of protection mechanisms" with a few sentences about what the problem is that they are trying to solve. Like the first few sentences currently in P802.11REV-ma-D6.0 9.13, except that its too specific to NAV. Then 9.13.2 "Protection mechanisms for non-ERP receivers" with current text. Then 9.13.3 "Protection mechanisms for different HT PHY options", 9.13.4 "L-SIG TXOP protection", 9.13.5 "Protection mechamisms for Aggregation Exchange sequences" | counter. A similar structure was adopted in D1.03 (see submission 11-06-0962r0). |  | Duplicate | Duplicate |  |  | dup | 11-06-0706 | 19
5936 | Miller2, Robert | 9.14.1 | 105 | 4 | E | N | 105 | 4 |  | 9.14.1 | T | 2551 | R |  |  |  | If 9.14 is not combined with 9.13, then the notion of "protection" needs some clarification | Add text defining the notion of "protection" at the start of 9.14 | reject. 9.13 now includes 9.14, and the introductory text in 9.13 suffices: "9.13.1 Introduction These protection mechanisms ensure that a STA defers transmission for a period of time. These mechanisms are used to insure that non-ERP STAs do not interfere with ERP-frame exchanges between ERP STAs and that non-HT STA do not interfere with HT-frame exchanges between HT STAs. Thereby, allowing non-ERP and/or non-HT STAs to coexist with ERP and/or HT STAs." |  | Duplicate | Duplicate |  |  | dup | 11-06-0706 | 19
5937 | Miller2, Robert | 9.14.1 | 105 | 4 | T | Y | 105 | 4 |  | 9.14.1 | ST | 2552 | R |  |  |  | In addition to stating that RIFS sequences shall be protected, the text needs to state how this is done. | State how RIFS sequences are protected, or provide a cross reference to the clause where this is specified. | reject. This is already generated by ht-TXOP-sequence from nav-protected-sequence, from nav-set |  | Duplicate | Duplicate |  |  | dup | 11-06-0706 | 19
5938 | Miller2, Robert | 9.14.2 | 105 | 8 | T | Y | 105 | 8 |  | 9.14.2 | ST | 2553 | A |  |  |  | In addition to stating that Green Field PPDUs shall be protected, the text needs to state how this is done. | State how Green Field PPDUs are protected, or provide a cross reference to the clause where this is specified. | accept. After "shall protect Greenfield PPDUs" add "using any of the protection mechanisms described in 9.13.15.1 <D1.03 reference: Protection mechanisms for A-MPDU… / Overview>". |  | Duplicate | Duplicate |  |  | dup | 11-06-0706 | 19
5939 | Miller2, Robert | 9.15 | 105 | 11 | E | N | 105 | 11 | L-SIG TXOP Protection | 9.15 | E | 2554 | R |  |  | 6 | This is still part of the previous "Insert". No additional editor instruction is needed |  | The scope of the insertion is a single subclause |  | Duplicate | Duplicate |  |  | no edit required | 11-06-0706 | 11
5940 | Miller2, Robert | 9.15 | 105 | 14 | T | Y | 105 | 14 |  | 9.15 | T | 2555 | R |  |  |  | "The L-SIG field of HT frames with a Mixed Mode PHY header" - where is this defined? | Cross reference to the definition is needed, and how the MAC knows this. | Rejected: see table n60 |  | Duplicate | Duplicate |  |  | dup | 11-06-0706 | 12
5941 | Miller2, Robert | 9.15 | 105 | 18 | E | N | 105 | 18 | L-SIG TXOP Protection | 9.15 | E | 2556 | A |  |  | 6 | "association requests" and "probe responses" are both proper nouns | Capitalize |  | D1.01 | Duplicate | Duplicate |  |  | no edit required | editorials
5942 | Miller2, Robert | 9.15 | 105 | 19 | E | N | 105 | 19 | L-SIG TXOP Protection | 9.15 | E | 2557 | A |  |  | 6 | "all HT STA in its BSS" should be plural | all HT STAs |  | D1.01 | Duplicate | Duplicate |  |  | no edit required | editorials
5943 | Miller2, Robert | 9.15.1 | 106 | 16 | E | N | 106 | 16 | L-SIG TXOP Protection Rules at the Initiator | 9.15.1 | E | 2558 | A |  |  | 6 | missing period at end of sentence | add period |  | D1.01 | Duplicate | Duplicate |  |  | no edit required | editorials
5944 | Miller2, Robert | 9.16 | 107 | 1 | E | N | 107 | 1 | Protection mechanisms for Aggregation Exchange Sequences | 9.16 | E | 2559 | R |  |  | 6 | This is still part of the previous "Insert". No additional editor instruction is needed |  | The scope of the insertion is a single subclause |  | Duplicate | Duplicate |  |  | no edit required | 11-06-0706 | 11
5945 | Miller2, Robert | 9.16.1 | 107 | 3 | E | N | 107 | 3 | Generally | 9.16.1 | E | 12262 | A |  |  | 6 | An adverb as a title? | Change title to "General" or "Overview" | Oh well, "Generally" was good enough for Delia Smith (an English cookery author), but I suppose it's not good enough for TGn :0). | D1.01 | Duplicate | Duplicate |  |  | no edit required | editorials
5946 | Miller2, Robert | 9.16.1 | 107 | 13 | E | N | 107 | 13 | Generally | 9.16.1 | E | 2561 | A |  |  | 6 | missing period at end of sentence | add period |  | D1.01 | Duplicate | Duplicate |  |  | no edit required | editorials
5947 | Miller2, Robert | 9.16.2 | 107 | 21 | E | N | 107 | 21 | Long NAV | 9.16.2 | E | 1621 | A |  |  | 6 | This paragraph and the two following ones should be a dash list | Make change indicated in comment |  | D1.01 | Duplicate | Duplicate |  |  | no edit required | editorials
5948 | Miller2, Robert | 9.16.2 | 107 | 21 | E | N | 107 | 21 | Long NAV | 9.16.2 | E | 2564 | R |  |  | 6 | missing semicolon at end of line | Make change indicated in comment | Fixed by resolution to earlier editorial comment |  | Duplicate | Duplicate |  |  | no edit required | 11-06-0706 | 11
5949 | Miller2, Robert | 9.16.2 | 107 | 22 | E | N | 107 | 22 | Long NAV | 9.16.2 | E | 2564 | R |  |  | 6 | missing semicolon at end of line | Make change indicated in comment | Fixed by resolution to earlier editorial comment |  | Duplicate | Duplicate |  |  | no edit required | 11-06-0706 | 11
5950 | Miller2, Robert | 9.16.2 | 107 | 23 | E | N | 107 | 23 | Long NAV | 9.16.2 | E | 2565 | R |  |  | 6 | missing period at end of sentence | Make change indicated in comment | Fixed by resolution to earlier editorial comment |  | Duplicate | Duplicate |  |  | no edit required | 11-06-0706 | 11
5951 | Miller2, Robert | 9.16.2 | 107 | 25 | E | N | 107 | 25 | Long NAV | 9.16.2 | E | 2566 | A |  |  | 6 | missing comma after TXOP | insert comma after "TXOP" |  | D1.01 | Duplicate | Duplicate |  |  | no edit required | editorials
5952 | Miller2, Robert | 9.16.2 | 107 | 26 | E | N | 107 | 26 | Long NAV | 9.16.2 | E | 2567 | A |  |  | 6 | TxOP versus TXOP | be consistent. TXOP in acronym list |  | D1.01 | Duplicate | Duplicate |  |  | no edit required | editorials
5953 | Miller2, Robert | 9.16.2 | 107 | 30 | E | N | 107 | 30 | Long NAV | 9.16.2 | E | 2569 | A |  |  | 6 | join this sentence into previous paragraph | Make change indicated in comment |  | D1.01 | Duplicate | Duplicate |  |  | no edit required | editorials
5954 | Miller2, Robert | 9.16.2 | 107 | 31 | E | N | 107 | 31 | Long NAV | 9.16.2 | E | 2569 | A |  |  | 6 | join this sentence into previous paragraph | Make change indicated in comment |  | D1.01 | Duplicate | Duplicate |  |  | no edit required | editorials
5955 | Miller2, Robert | 9.16.2 | 108 | 0 | E | N | 108 | 0 |  | 9.16.2 | T | 2570 | C |  |  |  | very unclear statement in top line of Figure | Change to "Duration Field of each MPDU in aggregation contains the Remaining TXOP value." | Countered with reference to CID1326 |  | Duplicate | Duplicate |  |  | dup | 11-06-0706 | 12
5956 | Miller2, Robert | 9.16.3 | 108 | 5 | T | Y | 108 | 5 |  | 9.16.3 | DT | 2571 | R |  |  |  | A QSTA may not send a CF end, as this may be interpreted by HCCA-operating QSTAs as the end of a CFP, possibly disrupting CFP polling operations (particularly in adjacent cells) | Use a different frame type to signal completion of EDCA transmission in a TXOP. | Rejected: overlapped BSS interference is an issue with CFP and the added mechanism has the same impact. |  | Duplicate | Duplicate |  |  | dup | 11-06-0706 | 12
5957 | Miller2, Robert | 9.16.3 | 108 | 8 | T | Y | 108 | 8 |  | 9.16.3 | T | 2572 | C |  |  |  | What mechanism is provided to make sure that the CF-End isn't a rogue frame transmitted by a STA that isn't holding the TXOP? Such a hold in the design effectively kills any attempt to provide QoS to the STAs. | Explain how the CF-End is protected, and how STAs other than the AP receiving it can verify that it came from the proper originator. | Countered: modify line 6 of page 108 to read "the STA, which is the TXOP Holder, may transmit a CF-End … " Add the following after line 8 as a new paragraph "a non-AP STA shall not transmit a CF-End if it is not the TXOP Holder". |  | Duplicate | Duplicate |  |  | dup | 11-06-0706 | 12
5958 | Miller2, Robert | 9.16.3 | 108 | 11 | E | N | 108 | 11 | Truncation of TXOP | 9.16.3 | E | 2573 | A |  |  | 6 | footnote should be brought up into text as a NOTE (9pt font) | Make change indicated in comment | Fixed by resolution to other editorial comment | D1.01 | Duplicate | Duplicate |  |  | no edit required | editorials
5959 | Miller2, Robert | 9.16.3 | 109 | 4 | E | N | 109 | 4 | Truncation of TXOP | 9.16.3 | E | 83 | A |  |  | 6 | Text doesn't reference Figure n36 | Change line 4 to "In the example shown in Figure n36…" |  | D1.01 | Duplicate | Duplicate |  |  | no edit required | editorials
5960 | Miller2, Robert | 9.17 | 109 | 13 | E | N | 109 | 13 | Reverse direction | 9.17 | E | 2575 | R |  |  | 6 | This is still part of the previous "Insert". No additional editor instruction is needed |  | The scope of the insertion is a single subclause |  | Duplicate | Duplicate |  |  | no edit required | 11-06-0706 | 11
5961 | Miller2, Robert | 9.17 | 109 | 15 | T | Y | 109 | 15 |  | 9.17 | DT | 2576 | R |  |  |  | Since an A-MPDU contains multiple separate MAC frames, it is possible that a single A-MPDU gives reverse direction grants to multiple STAs. | Provide normative text that prohibits an initiator from doing this. | Reject - U - The comment is not valid because A-MPDU frames are restricted to including MPDUs which are all directed toward a single RA. See 7.4A.2 |  | Duplicate | Duplicate |  |  | dup | 11-06-0706 | 12
5962 | Miller2, Robert | 9.17 | 109 | 15 | T | Y | 109 | 15 |  | 9.17 | DT | 2577 | R |  |  |  | Since an A-MPDU contains multiple separate MAC frames, it is possible that a single A-MPDU gives reverse direction grants to multiple STAs. | Provide normative text that explains how multiple responders are to behave if they see such an errored request. | Reject - U - there are many possible errors that a transmitter might produce and the standard rarely includes the remedies to be followed by receivers and third parties when such errors occur. |  | Duplicate | Duplicate |  |  | dup | 11-06-0706 | 12
5963 | Miller2, Robert | 9.17.1 | 109 | 21 | E | N | 109 | 21 | Reverse direction aggregation exchanges | 9.17.1 | E | 2581 | R |  |  | 6 | base standard uses "true" and "false" instead of "1" and "0" | change "1" to "true" | Base standard uses both forms. |  | Duplicate | Duplicate |  |  | no edit required | 11-06-0706 | 11
5964 | Miller2, Robert | 9.17.1 | 109 | 22 | E | N | 109 | 22 | Reverse direction aggregation exchanges | 9.17.1 | E | 2581 | R |  |  | 6 | base standard uses "true" and "false" instead of "1" and "0" | change "1" to "true" | Base standard uses both forms. |  | Duplicate | Duplicate |  |  | no edit required | 11-06-0706 | 11
5965 | Miller2, Robert | 9.17.1 | 109 | 24 | E | N | 109 | 24 |  | 9.17.1 | ST | 388 | C |  |  |  | bad cross reference. Table n5??? | Fix crossreference | Resolved as per submission 1519r0 |  | Duplicate | Duplicate |  |  | dup | 11-06-0706 | 19
5966 | Miller2, Robert | 9.17.1 | 109 | 27 | E | N | 109 | 27 | Reverse direction aggregation exchanges | 9.17.1 | E | 2581 | R |  |  | 6 | base standard uses "true" and "false" instead of "1" and "0" | change "1" to "true" | Base standard uses both forms. |  | Duplicate | Duplicate |  |  | no edit required | 11-06-0706 | 11
5967 | Miller2, Robert | 9.17.1 | 109 | 28 | E | N | 109 | 28 | Reverse direction aggregation exchanges | 9.17.1 | E | 2582 | R |  |  | 6 | base standard uses "true" and "false" instead of "1" and "0" | change "0" to "false" | Base standard uses both forms. |  | Duplicate | Duplicate |  |  | no edit required | 11-06-0706 | 11
5968 | Miller2, Robert | 9.17.1 | 110 | 1 | E | N | 110 | 1 | Reverse direction aggregation exchanges | 9.17.1 | E | 2583 | A |  |  | 6 | wording | Change to "no transmissions by any other STA." |  | D1.01 | Duplicate | Duplicate |  |  | no edit required | editorials
5969 | Miller2, Robert | 9.17.2 | 110 | 8 | E | N | 110 | 8 | Bi-Directional Data Exchange Rules | 9.17.2 | E | 2590 | R |  |  | 6 | base standard uses "true" and "false" instead of "1" and "0" | change "1" to "true" | Base standard uses both forms. |  | Duplicate | Duplicate |  |  | no edit required | 11-06-0706 | 11
5970 | Miller2, Robert | 9.17.2 | 110 | 10 | E | N | 110 | 10 | Bi-Directional Data Exchange Rules | 9.17.2 | E | 2590 | R |  |  | 6 | base standard uses "true" and "false" instead of "1" and "0" | change "1" to "true" | Base standard uses both forms. |  | Duplicate | Duplicate |  |  | no edit required | 11-06-0706 | 11
5971 | Miller2, Robert | 9.17.2 | 110 | 10 | E | N | 110 | 10 | Bi-Directional Data Exchange Rules | 9.17.2 | E | 2590 | R |  |  | 6 | base standard uses "true" and "false" instead of "1" and "0" | change "1" to "true" | Base standard uses both forms. |  | Duplicate | Duplicate |  |  | no edit required | 11-06-0706 | 11
5972 | Miller2, Robert | 9.17.2 | 110 | 11 | E | N | 110 | 11 | Bi-Directional Data Exchange Rules | 9.17.2 | E | 11582 | R |  |  | 6 | base standard uses "true" and "false" instead of "1" and "0" | change "0" to "false" | Rejected: The following para from the baseline is typical: "QAPs set the Q-Ack subfield to 1 when the MIB attribute dot11QAckOptionImplemented is true and set it to 0 otherwise." As this shows, "true" is used for interpretation of the MIB (which suppor |  | Duplicate | Duplicate |  |  | no edit required | 11-06-0706 | 11
5973 | Miller2, Robert | 9.17.2 | 110 | 12 | E | N | 110 | 12 | Bi-Directional Data Exchange Rules | 9.17.2 | E | 2590 | R |  |  | 6 | base standard uses "true" and "false" instead of "1" and "0" | change "1" to "true" | Base standard uses both forms. |  | Duplicate | Duplicate |  |  | no edit required | 11-06-0706 | 11
5974 | Miller2, Robert | 9.17.2 | 110 | 13 | E | N | 110 | 13 | Bi-Directional Data Exchange Rules | 9.17.2 | E | 11582 | R |  |  | 6 | base standard uses "true" and "false" instead of "1" and "0" | change "0" to "false" | Rejected: The following para from the baseline is typical: "QAPs set the Q-Ack subfield to 1 when the MIB attribute dot11QAckOptionImplemented is true and set it to 0 otherwise." As this shows, "true" is used for interpretation of the MIB (which suppor |  | Duplicate | Duplicate |  |  | no edit required | 11-06-0706 | 11
5975 | Miller2, Robert | 9.17.2 | 110 | 17 | E | N | 110 | 17 | Bi-Directional Data Exchange Rules | 9.17.2 | E | 2590 | R |  |  | 6 | base standard uses "true" and "false" instead of "1" and "0" | change "1" to "true" | Base standard uses both forms. |  | Duplicate | Duplicate |  |  | no edit required | 11-06-0706 | 11
5976 | Miller2, Robert | 9.17.2 | 110 | 18 | E | N | 110 | 18 | Bi-Directional Data Exchange Rules | 9.17.2 | E | 2593 | R |  |  | 6 | Bold is reserved for editor's instructions | remove bold | Bold Italic is reserved for editor's instructions, not isolated usage of bold or italics. |  | Duplicate | Duplicate |  |  | no edit required | 11-06-0706 | 11
5977 | Miller2, Robert | 9.17.2 | 110 | 19 | E | N | 110 | 19 | Bi-Directional Data Exchange Rules | 9.17.2 | E | 11582 | R |  |  | 6 | base standard uses "true" and "false" instead of "1" and "0" | change "0" to "false" | Rejected: The following para from the baseline is typical: "QAPs set the Q-Ack subfield to 1 when the MIB attribute dot11QAckOptionImplemented is true and set it to 0 otherwise." As this shows, "true" is used for interpretation of the MIB (which suppor |  | Duplicate | Duplicate |  |  | no edit required | 11-06-0706 | 11
5978 | Miller2, Robert | 9.17.2 | 110 | 20 | E | N | 110 | 20 | Bi-Directional Data Exchange Rules | 9.17.2 | E | 2593 | R |  |  | 6 | Bold is reserved for editor's instructions | remove bold | Bold Italic is reserved for editor's instructions, not isolated usage of bold or italics. |  | Duplicate | Duplicate |  |  | no edit required | 11-06-0706 | 11
5979 | Miller2, Robert | 9.17.2 | 110 | 23 | E | N | 110 | 23 | Bi-Directional Data Exchange Rules | 9.17.2 | E | 2597 | A |  |  | 6 | Text of the NOTE should be smaller font | Change text to be 9pt font | Fixed by resolution to other editorial comment | D1.01 | Duplicate | Duplicate |  |  | no edit required | editorials
5980 | Miller2, Robert | 9.17.2 | 110 | 26 | E | N | 110 | 26 | Bi-Directional Data Exchange Rules | 9.17.2 | E |  | R |  |  | 6 | base standard uses "true" and "false" instead of "1" and "0" | Change "0" to "false" | Base standard uses both forms. |  | MAC Operation | MAC |  |  | no edit required | 11-06-0706 | 11
5981 | Miller2, Robert | 9.17.2 | 110 | 27 | E | N | 110 | 27 | Bi-Directional Data Exchange Rules | 9.17.2 | E | 2597 | A |  |  | 6 | Text of the NOTE should be smaller font | Change text to be 9pt font | Fixed by resolution to other editorial comment | D1.01 | Duplicate | Duplicate |  |  | no edit required | editorials
5982 | Miller2, Robert | 9.17.2 | 111 | 1 | E | N | 111 | 1 | Bi-Directional Data Exchange Rules | 9.17.2 | E | 2597 | A |  |  | 6 | Text of the NOTE should be smaller font | Change text to be 9pt font | Fixed by resolution to other editorial comment | D1.01 | Duplicate | Duplicate |  |  | no edit required | editorials
5983 | Miller2, Robert | 9.17.3 | 111 | 3 | E | N | 111 | 3 | Constraints regarding responses | 9.17.3 | E | 2598 | A |  |  | 6 | reword to make more specific | Change to "The first PPDU of the response burst shall containe the response frames required to respond to the previous PPDU." |  | D1.01 | Duplicate | Duplicate |  |  | no edit required | editorials
5984 | Miller2, Robert | 9.17.3 | 111 | 5 | E | N | 111 | 5 | Constraints regarding responses | 9.17.3 | E | 2599 | A |  |  | 6 | wrong article | Change to "a frame" |  | D1.01 | Duplicate | Duplicate |  |  | no edit required | editorials
5985 | Miller2, Robert | 9.17.3 | 111 | 8 | E | N | 111 | 8 | Constraints regarding responses | 9.17.3 | E | 2600 | R |  |  | 6 | base standard uses "true" and "false" instead of "1" and "0" | Change "0" to "false" | Base standard uses both forms. |  | Duplicate | Duplicate |  |  | no edit required | 11-06-0706 | 11
5986 | Miller2, Robert | 9.17.3 | 111 | 10 | E | N | 111 | 10 | Constraints regarding responses | 9.17.3 | E | 2601 | R |  |  | 6 | Text of the NOTE should be smaller font | Change text to be 9pt font |  |  | Duplicate | Duplicate |  |  | no edit required | 11-06-0706 | 11
5987 | Miller2, Robert | 9.18 | 111 | 13 | E | N | 111 | 13 | PSMP | 9.18 | E | 2602 | R |  |  | 6 | This is still part of the previous "Insert". No additional editor instruction is needed |  | The scope of the insertion is a single subclause |  | Duplicate | Duplicate |  |  | no edit required | 11-06-0706 | 11
5988 | Miller2, Robert | 9.18 | 111 | 14 | T | Y | 111 | 14 |  | 9.18 | DT | 2603 | R |  |  |  | PSMP may conflict with CFP/CP partition in PCF/HCCA. | Either specify that PSMP only applies to EDCA BSSs or provide specifcation text for how PSMP should not violate PCF/HCCA CFP/CP boundries. | Reject - The AP is the one that initiates the PSMP and hence, there is no problem with overlapping with CFP/CP, .... periods as mentioned in the comment - U |  | Duplicate | Duplicate |  |  | dup | 11-06-0706 | 12
5989 | Miller2, Robert | 9.18.11 | 111 | 23 | E | N | 111 | 23 | PSMP sequence | 9.18.1.1 | E |  | A |  |  | 6 | no text make reference to Figure n38 | add text referencing Figure n38 |  | D1.01 | PSMP | PSMP |  |  | edited | editorials
5990 | Miller2, Robert | 9.18.1.1 | 111 | 23 | E | N | 111 | 23 | PSMP sequence | 9.18.1.1 | E |  | A |  |  | 6 | no text makes reference to Figure n39 | add text referencing Figure n39 |  | D1.01 | PSMP | PSMP |  |  | edited | editorials
5991 | Miller2, Robert | 9.18.1.1.2 | 114 | 3 | E | N | 114 | 3 | Up Link Transmission | 9.18.1.1.2 | E | 2606 | A |  |  | 6 | "separated over RIFS or SIFS" | Change to "separated by RIFS or SIFS" |  | D1.01 | Duplicate | Duplicate |  |  | no edit required | editorials
5992 | Miller2, Robert | 9.18.1.1.2 | 114 | 4 | T | Y | 114 | 4 |  | 9.18.1.1.2 | T | 2607 | A |  |  |  | "Additional Information Element" is not a valid name | Replace with the correct name of the IE that has this field | Accept - Add text "HT" before "Information Element" - U |  | Duplicate | Duplicate |  |  | dup | 11-06-0706 | 12
5993 | Miller2, Robert | 9.18.1.1.2 | 114 | 15 | E | N | 114 | 15 | Up Link Transmission | 9.18.1.1.2 | E | 748 | A |  |  | 6 | Move start of sentence to left margin | Make change indicated in comment |  | D1.01 | Duplicate | Duplicate |  |  | no edit required | editorials
5994 | Miller2, Robert | 9.18.1.1.2 | 114 | 16 | E | N | 114 | 16 | Up Link Transmission | 9.18.1.1.2 | E | 1622 | A |  |  | 6 | extraneous double quote at end of sentence | delete it |  | D1.01 | Duplicate | Duplicate |  |  | no edit required | editorials
5995 | Miller2, Robert | 9.18.1.1.2.1 | 114 | 17 | E | N | 114 | 17 | Scheduling of Up Link Transmissions | 9.18.1.1.2.1 | E | 2610 | A |  |  | 6 | 6 levels of header not allowed by IEEE Style | delete this heading line | Changed to 9.18.1.3 | D1.01 | Duplicate | Duplicate |  |  | no edit required | editorials
5996 | Miller2, Robert | 9.18.1.1 | 114 | 23 | E | N | 114 | 23 | PSMP sequence | 9.18.1.1 | E | 2611 | C |  |  | 6 | 9.18.1.1 without 9.18.1.2 | Delete heading 9.18.1.1, and adjust 9.18.1.1.1 and 9.18.1.1.2 | Counter: new section 9.18.1.1 containing PSMP access rules added. | D1.01 | Duplicate | Duplicate |  |  | no edit required | editorials
5997 | Miller2, Robert | 9.18.2 | 115 | 10 | E | N | 115 | 10 | Multi-phase PSMP | 9.18.2 | E | 2612 | A |  |  | 6 | Keep Figure and caption on same page | Make change indicated in comment | Fixed by resolution to other editorial comment | D1.01 | Duplicate | Duplicate |  |  | no edit required | editorials
5998 | Miller2, Robert | 9.18.2.1 | 116 | 3 | E | N | 116 | 3 | PSMP Power management | 9.18.2.1 | E | 2613 | A |  |  | 6 | 9.18.2.1 without 9.18.2.2 | Delete heading 9.18.2.1 | Promote heading to H3 | D1.01 | Duplicate | Duplicate |  |  | no edit required | editorials
5999 | Miller2, Robert | 8.18.3 | 116 | 16 | E | N | 116 | 16 |  | 8.18.3 | E | 2614 | A |  |  | 6 | missing article | add "the" before STA |  | D1.01 | Duplicate | Duplicate |  |  | no edit required | editorials
6000 | Miller2, Robert | 9.18.3 | 116 | 21 | E | N | 116 | 21 | MTBA rules in scheduled PSMP sequence | 9.18.3 | E | 2615 | A |  |  | 6 | missing article | add "the" before ULT |  | D1.01 | Duplicate | Duplicate |  |  | no edit required | editorials
6001 | Miller2, Robert | 9.18.3 | 116 | 22 | E | N | 116 | 22 | MTBA rules in scheduled PSMP sequence | 9.18.3 | E | 2619 | A |  |  | 6 | missing article | add "the" before DLT |  | D1.01 | Duplicate | Duplicate |  |  | no edit required | editorials
6002 | Miller2, Robert | 9.18.3 | 116 | 22 | E | N | 116 | 22 | MTBA rules in scheduled PSMP sequence | 9.18.3 | E | 2617 | A |  |  | 6 | missing article | add "the" before next PSMP |  | D1.01 | Duplicate | Duplicate |  |  | no edit required | editorials
6003 | Miller2, Robert | 9.18.3 | 116 | 25 | E | N | 116 | 25 | MTBA rules in scheduled PSMP sequence | 9.18.3 | E | 2618 | R |  |  | 6 | TSPEC likely should be plural | Change to TSPECs | Fixed by resolution to earlier editorial comment |  | Duplicate | Duplicate |  |  | no edit required | 11-06-0706 | 11
6004 | Miller2, Robert | 9.18.3 | 116 | 25 | E | N | 116 | 25 | MTBA rules in scheduled PSMP sequence | 9.18.3 | E | 2619 | A |  |  | 6 | missing article | add "the" before DLT |  | D1.01 | Duplicate | Duplicate |  |  | no edit required | editorials
6005 | Miller2, Robert | 9.18.3 | 116 | 27 | E | N | 116 | 27 | MTBA rules in scheduled PSMP sequence | 9.18.3 | E | 2620 | A |  |  | 6 | missing article | Change to "the MTBA in the ULT…" |  | D1.01 | Duplicate | Duplicate |  |  | no edit required | editorials
6006 | Miller2, Robert | 9.18.3.1 | 116 | 31 | E | N | 116 | 31 | ULT payload retransmission | 9.18.3.1 | E | 2621 | A |  |  | 6 | 9.18.3.1 without 9.18.3.2 | delete heading 9.18;3.1 | Promote heading to H3 | D1.01 | Duplicate | Duplicate |  |  | no edit required | editorials
6007 | Miller2, Robert | 9.18.3.1 | 116 | 32 | E | N | 116 | 32 | ULT payload retransmission | 9.18.3.1 | E | 2622 | A |  |  | 6 | wrong article | Change to "the MTBA" |  | D1.01 | Duplicate | Duplicate |  |  | no edit required | editorials
6008 | Miller2, Robert | 9.18;3.1 | 116 | 33 | E | N | 116 | 33 |  | 9.18;3.1 | E | 2623 | A |  |  | 6 | reword | Change to "allow the STA to retransmit failed frames." |  | D1.01 | Duplicate | Duplicate |  |  | no edit required | editorials
6009 | Miller2, Robert | 9.18.3.1 | 116 | 35 | E | N | 116 | 35 | ULT payload retransmission | 9.18.3.1 | E | 2624 | R |  |  | 6 | missing comma | insert comma after "is present" | Not required. |  | Duplicate | Duplicate |  |  | no edit required | 11-06-0706 | 11
6010 | Miller2, Robert | 9.18.3.1 | 117 | 1 | E | N | 117 | 1 | ULT payload retransmission | 9.18.3.1 | E | 2626 | A |  |  | 6 | Text of the NOTE should be smaller font | Change text to be 9pt font | Fixed by resolution to other editorial comment | D1.01 | Duplicate | Duplicate |  |  | no edit required | editorials
6011 | Miller2, Robert | 9.18.3.1 | 117 | 3 | E | N | 117 | 3 | ULT payload retransmission | 9.18.3.1 | E | 2626 | A |  |  | 6 | Text of the NOTE should be smaller font | Change text to be 9pt font | Fixed by resolution to other editorial comment | D1.01 | Duplicate | Duplicate |  |  | no edit required | editorials
6012 | Miller2, Robert | 9.18.4 | 117 | 8 | E | N | 117 | 8 | Unscheduled PSMP | 9.18.4 | E | 2627 | A |  |  | 6 | STA should be plural | Change to STAs, twice in sentence |  | D1.01 | Duplicate | Duplicate |  |  | no edit required | editorials
6013 | Miller2, Robert | 9.18.4 | 117 | 14 | E | N | 117 | 14 | Unscheduled PSMP | 9.18.4 | E |  | A |  |  | 6 | AC should be plural | Change to Acs |  | D1.01 | PSMP | PSMP |  |  | edited | editorials
6014 | Miller2, Robert | 9.18.4 | 117 | 19 | E | N | 117 | 19 | Unscheduled PSMP | 9.18.4 | E | 2629 | A |  |  | 6 | extra space between words | delete extra space between "allow" and "a STA" |  | D1.01 | Duplicate | Duplicate |  |  | no edit required | editorials
6015 | Miller2, Robert | 9.18.4 | 117 | 27 | E | N | 117 | 27 | Unscheduled PSMP | 9.18.4 | E | 6929 | A |  |  | 6 | sentence fragment | delete "Under the regular Ack and immediate BlockAck." | Accepted | D1.01 | Duplicate | Duplicate |  |  | no edit required | editorials
6016 | Miller2, Robert | 9.18.4 | 117 | 29 | E | N | 117 | 29 | Unscheduled PSMP | 9.18.4 | E | 2631 | A |  |  | 6 | Text of the NOTE should be smaller font | Change text to be 9pt font |  | D1.01 | Duplicate | Duplicate |  |  | no edit required | editorials
6017 | Miller2, Robert | 9.19 | 117 | 33 | E | N | 117 | 33 | Link Adaptation | 9.19 | E | 2632 | R |  |  | 6 | This is still part of the previous "Insert". No additional editor instruction is needed |  | The scope of the insertion is a single subclause |  | Duplicate | Duplicate |  |  | no edit required | 11-06-0706 | 11
6018 | Miller2, Robert | 9.19.1 | 117 | 35 | E | N | 117 | 35 | Introduction (informative) | 9.19.1 | E | 2633 | A |  |  | 6 | delete "(informative)" from the title | Make change indicated in comment. Hopefully introductions are always informative. | Fixed by resolution to other editorial comment | D1.01 | Duplicate | Duplicate |  |  | no edit required | editorials
6019 | Miller2, Robert | 9.19.1 | 118 | 1 | T | Y | 118 | 1 |  | 9.19.1 | ST | 2634 | R |  |  |  | Nothing in the draft gives any guidance to STA/AP designers as to why they would want to implement link adaption or under what conditions link adaption would be useful and help performance. | Provide guidance in this clause as to when algorithms in an AP should be executed that do beamforming | Rejected on the grounds that commenter is asking for implementation details |  | Duplicate | Duplicate |  |  | dup | 11-06-0706 | 12
6020 | Miller2, Robert | 9.19.1 | 118 | 1 | T | Y | 118 | 1 |  | 9.19.1 | ST | 2635 | R |  |  |  | Link adaption seems opposite to requirements of 802.11 supporting mobility. So if a STA is moving, doesn't the link adaption matrix change? How is an AP supposed to keep the MFB/CSI matrix current? | Please explain (in the draft) how this is supposed to work | Rejected on the grounds that commenter is asking for implementation details |  | Duplicate | Duplicate |  |  | dup | 11-06-0706 | 12
6021 | Miller2, Robert | 9.19.1 | 118 | 1 | T | Y | 118 | 1 |  | 9.19.1 | T | 2636 | R |  |  |  | Is Link Adaption part of the Association/Reassociation procedures? | Please explain | Rejected on the grounds that the commenter is not making an actionable request |  | Duplicate | Duplicate |  |  | dup | 11-06-0706 | 12
6022 | Miller2, Robert | 9.19.1 | 118 | 1 | T | Y | 118 | 1 |  | 9.19.1 | T | 2637 | R |  |  |  | Text here is specifying a response sounding PPDU that can only be generated by the HT PHY. Might it be done in the future with other (not yet defined or invented) PHYs? | Keep clause 9 generic and PHY-independent, as much as possible. If this function really can't be done with any other possible future PHY, then move the text to the PHY clause. | Reason for rjection: SOUNDING/NOT_SOUNDING is defined in TXVECTOR and RXVECTOR for clause 21 PHY. If future PHY would like to use link adaptation described in 9.16 (in D1.04), this new PHY specification could include this in vectors |  | Duplicate | Duplicate |  |  | dup | 11-06-0706 | 12
6023 | Miller2, Robert | 9.19.1 | 118 | 3 | E | N | 118 | 3 | Introduction (informative) | 9.19.1 | E | 2638 | R |  |  | 6 | sounding should be plural | soundings | "Channel sounding" remains the same in the plural form. |  | Duplicate | Duplicate |  |  | no edit required | 11-06-0706 | 11
6024 | Miller2, Robert | 9.19.1 | 118 | 5 | E | N | 118 | 5 | Introduction (informative) | 9.19.1 | E | 2639 | R |  |  | 6 | two dash items are in opposite order to the sub-clauses below that describe them | reverse the order of the two dash list items | They are in the correct order as per section 9.19.3, lines 7-14. |  | Duplicate | Duplicate |  |  | no edit required | 11-06-0706 | 11
6025 | Miller2, Robert | 9.19.2 | 118 | 17 | E | N | 118 | 17 | Link Adaptation using the HT Control Field | 9.19.2 | E | 2640 | R |  |  | 6 | extraneous "this" | delete it | Fixed by resolution to earlier editorial comment |  | Duplicate | Duplicate |  |  | no edit required | 11-06-0706 | 11
6026 | Miller2, Robert | 9.19.2 | 118 | 17 | E | N | 118 | 17 | Link Adaptation using the HT Control Field | 9.19.2 | E | 2641 | R |  |  | 6 | "user" is undefined | Change to "if the originator desires information from more dimensions…" | Fixed by resolution to earlier editorial comment |  | Duplicate | Duplicate |  |  | no edit required | 11-06-0706 | 11
6027 | Miller2, Robert | 9.19.2 | 118 | 19 | E | N | 118 | 19 | Link Adaptation using the HT Control Field | 9.19.2 | E | 2642 | A |  |  | 6 | wrong article | Change to "an +HTC" |  | D1.01 | Duplicate | Duplicate |  |  | no edit required | editorials
6028 | Miller2, Robert | 9.19.2 | 118 | 19 | E | N | 118 | 19 | Link Adaptation using the HT Control Field | 9.19.2 | E | 2643 | A |  |  | 6 | missing comma | insert comma after "MTQ bit set" |  | D1.01 | Duplicate | Duplicate |  |  | no edit required | editorials
6029 | Miller2, Robert | 9.19.2 | 118 | 19 | E | N | 118 | 19 | Link Adaptation using the HT Control Field | 9.19.2 | E | 2644 | A |  |  | 6 | awkward wording | Change to "initiates a computation of the MCS estimate" |  | D1.01 | Duplicate | Duplicate |  |  | no edit required | editorials
6030 | Miller2, Robert | 9.19.2 | 118 | 20 | T | Y | 118 | 20 |  | 9.19.2 | T | 2645 | C |  |  |  | How is the MCS estimate transferred from the PHY up to the MAC for the MAC to respond? | Specify this in the PLME in 10.4, or PHY service spec in 12.3. | Countered per 06/1382r4 |  | Duplicate | Duplicate |  |  | dup | 11-06-0706 | 12
6031 | Miller2, Robert | 9.19.2 | 118 | 26 | E | N | 118 | 26 | Link Adaptation using the HT Control Field | 9.19.2 | E | 2646 | A |  |  | 6 | missing article | insert "the" before computation |  | D1.01 | Duplicate | Duplicate |  |  | no edit required | editorials
6032 | Miller2, Robert | 9.19.2 | 118 | 27 | E | N | 118 | 27 | Link Adaptation using the HT Control Field | 9.19.2 | E | 2647 | A |  |  | 6 | is it "the" HT control field, or "an" HT control field | be consistent between line 27 and 31. |  | D1.01 | Duplicate | Duplicate |  |  | no edit required | editorials
6033 | Miller2, Robert | 9.19.2 | 118 | 36 | E | N | 118 | 36 | Link Adaptation using the HT Control Field | 9.19.2 | E | 2648 | A |  |  | 6 | missing article | inset "an" before MFB |  | D1.01 | Duplicate | Duplicate |  |  | no edit required | editorials
6034 | Miller2, Robert | 9.19.2 | 118 | 37 | E | N | 118 | 37 | Link Adaptation using the HT Control Field | 9.19.2 | E | 2649 | A |  |  | 6 | extraneous comma | delete comma after "initiator" |  | D1.01 | Duplicate | Duplicate |  |  | no edit required | editorials
6035 | Miller2, Robert | 9.19.2 | 118 | 37 | E | N | 118 | 37 | Link Adaptation using the HT Control Field | 9.19.2 | E | 2650 | A |  |  | 6 | missing space | space needed after '1' before "if there" |  | D1.01 | Duplicate | Duplicate |  |  | no edit required | editorials
6036 | Miller2, Robert | 919.2 | 118 | 37 | E | N | 118 | 37 | Link Adaptation using the HT Control Field | 9.19.2 | E | 1415 | A |  |  | 6 | missing verb | Change to "if there is not…" |  | D1.01 | Duplicate | Duplicate |  |  | no edit required | editorials
6037 | Miller2, Robert | 9.19.2 | 118 | 37 | T | Y | 118 | 37 |  | 9.19.2 | T | 2652 | R |  |  |  | this paragraph doesn't belong in this sub-clause | move it to 9.19.3 | Rejected on the grounds that it is more general where it is. |  | Duplicate | Duplicate |  |  | dup | 11-06-0706 | 12
6038 | Miller2, Robert | 9.19.2 | 118 | 39 | E | N | 118 | 39 | Link Adaptation using the HT Control Field | 9.19.2 | E | 2653 | A |  |  | 6 | Text of the NOTE should be smaller font | Change text to be 9pt font | Fixed by resolution to other editorial comment | D1.01 | Duplicate | Duplicate |  |  | no edit required | editorials
6039 | Miller2, Robert | 9.19.3 | 119 | 3 | E | N | 119 | 3 | Immediate Response Frame Exchange for HT Control | 9.19.3 | E | 2654 | R |  |  | 6 | missing "and" | before "Implicit BlockAckReq…" | Fixed by resolution to earlier editorial comment |  | Duplicate | Duplicate |  |  | no edit required | 11-06-0706 | 11
6040 | Miller2, Robert | 9.19.3 | 119 | 10 | T | Y | 119 | 10 |  | 9.19.3 | ST | 2655 | R |  |  |  | value of 111 also means the calculation was abandoned. How is the requestor to know the difference? | Clarify or fix | Reject to the grounds that "111" says the information for MRQ is not available clearly. We don't have so specify which case it is. |  | Duplicate | Duplicate |  |  | dup | 11-06-0706 | 12
6041 | Miller2, Robert | 9.2 | 119 | 22 | E | N | 119 | 22 | DCF | 9.2 | E | 2656 | R |  |  | 6 | This is still part of the previous "Insert". No additional editor instruction is needed |  | The scope of the insertion is a single subclause |  | Duplicate | Duplicate |  |  | no edit required | 11-06-0706 | 11
6042 | Miller2, Robert | 9.2 | 119 | 23 | T | Y | 119 | 23 |  | 9.2 | DT | 2657 | R |  |  |  | Beam forming should only be used for unicast frames. | Specify what frames may use beam forming. | reject. 9.20.1 states: "In order for a transmitting STA to calculate an appropriate steering matrix for transmit spatial processing when transmitting to a specific receiving STA, the transmitting STA needs to have an accurate estimate of the channel that it is transmitting over." However, if an implementation found some way of using the mechanisms described here to determine the channel accurately for all STA in its BSS, and could find a way to use those channels to determine a beamsteering matrix that improved reception at those STA, why should the standard seek to prohibit that? |  | Duplicate | Duplicate |  |  | dup | 11-06-0706 | 19
6043 | Miller2, Robert | 9.2 | 119 | 23 | T | Y | 119 | 23 |  | 9.2 | DT | 2658 | R |  |  |  | It is not clear how to invoke Mac protection for transmissions using beam forming. MAC protections such as RTS/CTS and beacon initiated CFP all designed for omni-directional data transmissions since the protection frames are broadcast. With beam forming, area covered by MAC protection mechanism is no longer the same as data transmission, hence no longer effective. | Either take beam forming out of this specification, or provide a reasonable solution such as directional MAC to solve this problem. | reject. The purpose of beamforming is not to extend range (which is limited by omidirectional RTS/CTS and signal field transmission), but to increase rate at range. The range of the BSS is limited by the omnidirectional transmissions, and this is not changed by the existence of beamforming. Current systems successfully cope with a disparity of protection range (RTS/CTS) and data range. |  | Duplicate | Duplicate |  |  | dup | 11-06-0706 | 19
6044 | Miller2, Robert | 9.20.1 | 119 | 24 | E | N | 119 | 24 | Introduction (Informative) | 9.20.1 | E | 514 | A |  |  | 6 | delete "(informative)" from the title | Make change indicated in comment | Fixed by resolution to other editorial comment | D1.01 | Duplicate | Duplicate |  |  | no edit required | editorials
6045 | Miller2, Robert | 9.20.1 | 119 | 25 | T | Y | 119 | 25 |  | 9.20.1 | ST | 2660 | R |  |  |  | Nothing in the draft gives any guidance to STA/AP designers as to why they would want to implement beamforming, or under what conditions beamforming would be useful and help performance. | Provide guidance in this clause as to when algorithms in an AP should be executed that do beamforming | Rejected to the grounds that it is implementation issue, and the standard spec doesn't have to specify it. |  | Duplicate | Duplicate |  |  | dup | 11-06-0706 | 12
6046 | Miller2, Robert | 9.20.1 | 119 | 25 | T | Y | 119 | 25 |  | 9.20.1 | ST | 2661 | R |  |  |  | Beamforming seems opposite to requirements of 802.11 supporting mobility. So if a STA is moving, doesn't the beamforming matrix change? How is an AP supposed to keep the beamforming matrix current? | Please explain (in the draft) how this is supposed to work | Rejected to the grounds that it is implementation issue, and the standard spec doesn't have to describe it. |  | Duplicate | Duplicate |  |  | dup | 11-06-0706 | 12
6047 | Miller2, Robert | 9.20.1 | 119 | 25 | T | Y | 119 | 25 |  | 9.20.1 | ST | 2662 | R |  |  |  | Is beamforming part of the Association/Reassociation procedures? | Please explain | Rejected on the grounds that the commenter is not making an actionable request |  | Duplicate | Duplicate |  |  | dup | 11-06-0706 | 12
6048 | Miller2, Robert | 9.20.1 | 119 | 31 | T | Y | 119 | 31 |  | 9.20.1 | T | 2663 | D |  |  |  | Text here is specifying training symbols that can only be generated by the HT PHY. Might it be done in the future with other (not yet defined or invented) PHYs? | Keep clause 9 generic and PHY-independent, as much as possible. If this function really can't be done with any other possible future PHY, then move the text to the PHY clause. | Include: Replace “training symbols (HT-LTFs)” at line-36, page-110 in D1.04 with “long training symbols that allow MIMO channel estimation” in future revision of 06/0593 |  | Duplicate | Duplicate |  |  | dup | 11-06-0706 | 21
6049 | Miller2, Robert | 9.20.1 | 120 | 2 | E | N | 120 | 2 | Introduction (Informative) | 9.20.1 | E | 2664 | C |  |  | 6 | missing article | inset "a" before "transmit steering matrix" | Insert "the" before "transmit steering matrix" | D1.01 | Duplicate | Duplicate |  |  | no edit required | editorials
6050 | Miller2, Robert | 9.20.1 | 120 | 3 | E | N | 120 | 3 | Introduction (Informative) | 9.20.1 | E | 2665 | A |  |  | 6 | give a specific cross ref | Change to "This is discussed in 9.20.2." |  | D1.01 | Duplicate | Duplicate |  |  | no edit required | editorials
6051 | Miller2, Robert | 9.20.1 | 120 | 7 | E | N | 120 | 7 | Introduction (Informative) | 9.20.1 | E | 2666 | A |  |  | 6 | add a cross ref at end of paragraph | Add "This is duscussed in 9.20.3." |  | D1.01 | Duplicate | Duplicate |  |  | no edit required | editorials
6052 | Miller2, Robert | 9.20.2 | 120 | 9 | E | N | 120 | 9 | Transmit Beamforming with Implicit Feedback | 9.20.2 | E | 2667 | A |  |  | 6 | Change "The following section" to "This sub-clause" | Make change indicated in comment |  | D1.01 | Duplicate | Duplicate |  |  | no edit required | editorials
6053 | Miller2, Robert | 9.20.2 | 120 | 9 | E | N | 120 | 9 | Transmit Beamforming with Implicit Feedback | 9.20.2 | E | 2668 | C |  |  | 6 | An AP is a STA too. | Change to "frames to a non-AP STA, although the same rules…" | Change to "frames to a non-AP STA. The same rules…" | D1.01 | Duplicate | Duplicate |  |  | no edit required | editorials
6054 | Miller2, Robert | 9.20.2 | 120 | 11 | E | N | 120 | 11 | Transmit Beamforming with Implicit Feedback | 9.20.2 | E | 2669 | A |  |  | 6 | extraneous comma | delete comma after "performance" |  | D1.01 | Duplicate | Duplicate |  |  | no edit required | editorials
6055 | Miller2, Robert | 9.20.2 | 120 | 15 | T | Y | 120 | 15 |  | 9.20.2 | T | 2670 | D |  |  |  | allow future PHYs | Change HT-LTFs to "training symbols" | Include: Add “ MIMO” between “from” and “channel”, and replace “HT-LTFs” with long training symbols in sounding PPDUs”, in the 3rd row of Table n56 at line-3, page-111 in D1.04.; in future revision of 06/0593 |  | Duplicate | Duplicate |  |  | dup | 11-06-0706 | 21
6056 | Miller2, Robert | 9.20.2 | 120 | 17 | E | N | 120 | 17 | Transmit Beamforming with Implicit Feedback | 9.20.2 | E | 403 | A |  |  | 6 | extraneous comma | delete comma after "initiator" |  | D1.01 | Duplicate | Duplicate |  |  | no edit required | editorials
6057 | Miller2, Robert | 9.20.2 | 120 | 18 | E | N | 120 | 18 | Transmit Beamforming with Implicit Feedback | 9.20.2 | E | 2672 | A |  |  | 6 | TxOP versus TXOP | Change to TXOP |  | D1.01 | Duplicate | Duplicate |  |  | no edit required | editorials
6058 | Miller2, Robert | 9.20.2 | 121 | 10 | E | N | 121 | 10 | Transmit Beamforming with Implicit Feedback | 9.20.2 | E | 2673 | A |  |  | 6 | first use of "SVD" | Provide definition in first use of the acronym. See Style Guide 13.6. Likely needed for other acronyms too (I haven't been watching for this). |  | D1.01 | Duplicate | Duplicate |  |  | no edit required | editorials
6059 | Miller2, Robert | 9.20.2 | 121 | 11 | T | Y | 121 | 11 |  | 9.20.2 | T | 2674 | C |  |  |  | How is the Steering Matrix transferred from the PHY up to the MAC for the MAC to respond? | Specify this in the PLME in 10.4, or PHY service spec in 12.3. | Countered per 06/1382r4 |  | Duplicate | Duplicate |  |  | dup | 11-06-0706 | 12
6060 | Miller2, Robert | 9.20.2 | 121 | 12 | T | Y | 121 | 12 |  | 9.20.2 | T | 2675 | D |  |  |  | "Repeat b) and c)" How many times? Forever? | Please specify | Replace "Repeat b) and c)." with "Repeat b) and c) as appropriate." |  | Duplicate | Duplicate |  |  | dup | 11-06-0706 | 12
6061 | Miller2, Robert | 9.20.2 | 121 | 13 | E | N | 121 | 13 | Transmit Beamforming with Implicit Feedback | 9.20.2 | E | 2676 | A |  |  | 6 | Change "can be restarted" to "may be restarted" | Make change indicated in comment |  | D1.01 | Duplicate | Duplicate |  |  | no edit required | editorials
6062 | Miller2, Robert | 9.20.2 | 121 | 12 | T | Y | 121 | 12 |  | 9.20.2 | ST | 2677 | R |  |  |  | How is the initiating AP to know if "the channel estimate … becomes stale"? | Add AP procedures to determine when to do this | Rejected on the basis that this is implementation-dependent. |  | Duplicate | Duplicate |  |  | dup | 11-06-0706 | 12
6063 | Miller2, Robert | 9.20.2.1 | 121 | 14 | E | N | 121 | 14 | Calibration | 9.20.2.1 | E | 2678 | C |  |  | 6 | 9.20.2.1 without 9.20.2.2 | delete 9.20.2.1 | Counter - New H4 level for body of 9.20.2 "operation" added. | D1.01 | Duplicate | Duplicate |  |  | no edit required | editorials
6064 | Miller2, Robert | 9.20.2.1.1 | 121 | 15 | E | N | 121 | 15 | Introduction (Informative) | 9.20.2.1.1 | E | 2679 | A |  |  | 6 | delete "(informative)" from the title | Make change indicated in comment | Fixed by resolution to other editorial comment | D1.01 | Duplicate | Duplicate |  |  | no edit required | editorials
6065 | Miller2, Robert | 9.20.2.1.2 | 122 | 10 | T | Y | 122 | 10 |  | 9.20.2.1.2 | ST | 2680 | D |  |  |  | State how a STA knows whether it can do this | Add "A STA shall advertise its ability to perform calibrary in <someIE> in Beacons and Probe Responses." |  |  | Duplicate | Duplicate |  |  | dup | 11-06-0706 | 12
6066 | Miller2, Robert | 9.20.2.1.2 | 122 | 15 | E | N | 122 | 15 | Procedure | 9.20.2.1.2 | E | 2681 | A |  |  | 6 | state from whom the response is required | add to end of sentence "from the recipient." |  | D1.01 | Duplicate | Duplicate |  |  | no edit required | editorials
6067 | Miller2, Robert | 9.20.2.1.2 | 122 | 16 | T | Y | 122 | 16 |  | 9.20.2.1.2 | T | 2682 | C |  |  |  | How is the Calibration Sounding Response information transferred from the PHY up to the MAC for the MAC to respond? | Specify this in the PLME in 10.4, or PHY service spec in 12.3. | Countered per 06/1382r4 |  | Duplicate | Duplicate |  |  | dup | 11-06-0706 | 12
6068 | Miller2, Robert | 9.20.2.1.2 | 122 | 17 | E | N | 122 | 17 | Procedure | 9.20.2.1.2 | E | 2683 | C |  |  | 6 | Change "sounding (HT-LTFs)" to "soundings (training symbols)" | Make change indicated in comment | Replace with sounding PPDUs | D1.01 | Duplicate | Duplicate |  |  | no edit required | editorials
6069 | Miller2, Robert | 9.20.2.1.2 | 122 | 20 | E | N | 122 | 20 | Procedure | 9.20.2.1.2 | E | 2683 | C |  |  | 6 | Change "sounding (HT-LTFs)" to "soundings (training symbols)" | Make change indicated in comment | Replace with sounding PPDUs | D1.01 | Duplicate | Duplicate |  |  | no edit required | editorials
6070 | Miller2, Robert | 9.20.2.1.2 | 122 | 26 | E | N | 122 | 26 | Procedure | 9.20.2.1.2 | E | 2685 | A |  |  | 6 | Keep Figure and caption on same page | Make change indicated in comment | Fixed by resolution to other editorial comment | D1.01 | Duplicate | Duplicate |  |  | no edit required | editorials
6071 | Miller2, Robert | 9.20.3.1 | 123 | 19 | E | N | 123 | 19 | Introduction (informative) | 9.20.3.1 | E | 515 | A |  |  | 6 | delete "(informative)" from the title | Make change indicated in comment |  | D1.01 | Duplicate | Duplicate |  |  | no edit required | editorials
6072 | Miller2, Robert | 9.20.3.1 | 123 | 22 | E | N | 123 | 22 | Introduction (informative) | 9.20.3.1 | E | 2687 | A |  |  | 6 | write out small numbers | Change "1" to "one" and "3" to "three" |  | D1.01 | Duplicate | Duplicate |  |  | no edit required | editorials
6073 | Miller2, Robert | 9.20.3.1 | 123 | 23 | E | N | 123 | 23 | Introduction (informative) | 9.20.3.1 | E | 88 | A |  |  | 6 | This paragraph and the following two should be a dash list and indented | Make change indicated in comment |  | D1.01 | Duplicate | Duplicate |  |  | no edit required | editorials
6074 | Miller2, Robert | 9.20.3.2 | 123 | 30 | E | N | 123 | 30 | Feedback request and response rules | 9.20.3.2 | E | 2692 | R |  |  | 6 | Bold is reserved for editor's instructions | delete bold text | Bold Italic is reserved for editor's instructions, not isolated usage of bold or italics. |  | Duplicate | Duplicate |  |  | no edit required | 11-06-0706 | 11
6075 | Miller2, Robert | 9.20.3.2 | 123 | 34 | E | N | 123 | 34 | Feedback request and response rules | 9.20.3.2 | E | 2692 | R |  |  | 6 | Bold is reserved for editor's instructions | delete bold text | Bold Italic is reserved for editor's instructions, not isolated usage of bold or italics. |  | Duplicate | Duplicate |  |  | no edit required | 11-06-0706 | 11
6076 | Miller2, Robert | 9.20.3.2 | 123 | 36 | E | N | 123 | 36 | Feedback request and response rules | 9.20.3.2 | E | 1623 | C |  |  | 6 | "The transmitter shall not expect getting the feedback of each request" | Makes no sense. Please clarify or delete | Alternate: The transmitter shall not expect to receive feedback from each request. | D1.01 | Duplicate | Duplicate |  |  | no edit required | editorials
6077 | Miller2, Robert | 9.20.3.2 | 124 | 1 | E | N | 124 | 1 | Feedback request and response rules | 9.20.3.2 | E | 2692 | R |  |  | 6 | Bold is reserved for editor's instructions | delete bold text | Bold Italic is reserved for editor's instructions, not isolated usage of bold or italics. |  | Duplicate | Duplicate |  |  | no edit required | 11-06-0706 | 11
6078 | Miller2, Robert | 9.20.3.3 | 124 | 8 | E | N | 124 | 8 | Transmit Beamforming with explicit Feedback | 9.20.3.3 | E | 2693 | C |  |  | 6 | Change "example" to "procedure" | Make change indicated in comment | Counter - reworded thus: "Figure n45 shows an example in which the AP requests and subsequently uses explicit CSI feedback to compute the steering matrices it uses for transmit beamforming." | D1.01 | Duplicate | Duplicate |  |  | no edit required | editorials
6079 | Miller2, Robert | 9.30.3.3 | 124 | 12 | E | N | 124 | 12 |  | 9.30.3.3 | E | 2694 | A |  |  | 6 | missing article | insert "the" before Initiator |  | D1.01 | Duplicate | Duplicate |  |  | no edit required | editorials
6080 | Miller2, Robert | 9.20.3.3 | 124 | 13 | E | N | 124 | 13 | Transmit Beamforming with explicit Feedback | 9.20.3.3 | E | 2695 | R |  |  | 6 | "is subject of advertised capabilities" | Change to "is limited to the advertised capabilities" | Fixed by resolution to earlier editorial comment |  | Duplicate | Duplicate |  |  | no edit required | 11-06-0706 | 11
6081 | Miller2, Robert | 9.20.3.3 | 124 | 17 | T | Y | 124 | 17 |  | 9.20.3.3 | T | 2696 | C |  |  |  | How is the CSI information transferred from the PHY up to the MAC for the MAC to respond? | Specify this in the PLME in 10.4, or PHY service spec in 12.3. | Countered per 06/1382r4 |  | Duplicate | Duplicate |  |  | dup | 11-06-0706 | 12
6082 | Miller2, Robert | 9.20.3.3 | 124 | 24 | T | Y | 124 | 24 |  | 9.20.3.3 | T | 2697 | C |  |  |  | step a) repetition. May be repeated? Shall be repeated? | Normative text needed | Resolve in conjunction with 4526 Countered as specified as in the document 886r4. New text does not have steps for the feedback process. |  | Duplicate | Duplicate |  |  | dup | 11-06-0706 | 19
6220 | Miller2, Robert | 11.15.1 | 151 | 25 | E | N | 151 | 25 | Basic functionality in BSS 40/20Mhz mode | 11.15.1 | E | 2835 | C |  |  | 6 | Don't start a sentence with a number. | Start sentence with "A collection of …" | Counter-Replace "40/20MHz capable HT STAs, 20 MHz capable STAs and non-HT STAs" with " Any 20/40 MHz capable STA, 20 MHz capable HT STA and non-HT STA". This overwrites CID-2834 | D1.01 | Duplicate | Duplicate |  |  | no edit required | editorials
6221 | Miller2, Robert | 11.15.1 | 151 | 27 | E | N | 151 | 27 | Basic functionality in BSS 40/20Mhz mode | 11.15.1 | E | 2836 | A |  |  | 6 | STA always declares its own capabilities | delete "own" | Accepted - As requested | D1.01 | Duplicate | Duplicate |  |  | no edit required | editorials
6222 | Miller2, Robert | 11.15.1 | 151 | 28 | E | N | 151 | 28 | Basic functionality in BSS 40/20Mhz mode | 11.15.1 | E | 2837 | A |  |  | 6 | missing "its" | insert "its" before "association request" | Accepted - As requested | D1.01 | Duplicate | Duplicate |  |  | no edit required | editorials
6223 | Miller2, Robert | 11.15.1 | 151 | 28 | E | N | 151 | 28 | Basic functionality in BSS 40/20Mhz mode | 11.15.1 | E |  | A |  |  | 6 | "association request" is proper noun | Capitalize | Accepted-See CID-2838 | D1.01 | Coexistence | Coexistence |  |  | edited | editorials
6224 | Miller2, Robert | 11.15.1 | 152 | 2 | E | N | 152 | 2 | Basic functionality in BSS 40/20Mhz mode | 11.15.1 | E |  | A |  |  | 6 | "Set recommended transmission chanel width" is proper noun | Capitalize | Accepted-Refer to CID-2839 | D1.01 | Coexistence | Coexistence |  |  | edited | editorials
6225 | Miller2, Robert | 11.15.1 | 152 | 4 | E | N | 152 | 4 | Basic functionality in BSS 40/20Mhz mode | 11.15.1 | E | 2840 | A |  |  | 6 | missing article | insert "the" before "indicated width" | Accepted - As requested | D1.01 | Duplicate | Duplicate |  |  | no edit required | editorials
6226 | Miller2, Robert | 11.15.1 | 152 | 5 | E | N | 152 | 5 | Basic functionality in BSS 40/20Mhz mode | 11.15.1 | E | 2841 | A |  |  | 6 | missing period at end of sentence | insert after "mode" | Accepted-Refer to CID-302 | D1.01 | Duplicate | Duplicate |  |  | no edit required | editorials
6227 | Miller2, Robert | 11.15.1 | 152 | 5 | E | N | 152 | 5 | Basic functionality in BSS 40/20Mhz mode | 11.15.1 | E | 2842 | A |  |  | 6 | "protections" should be singular | Make change indicated in comment | Accepted - As requested | D1.01 | Duplicate | Duplicate |  |  | no edit required | editorials
6228 | Miller2, Robert | 11.15.1 | 152 | 8 | E | N | 152 | 8 | Basic functionality in BSS 40/20Mhz mode | 11.15.1 | E | 2843 | R |  |  | 6 | This paragraph seems to be a duplicate of last two sentences of previous one. | delete it | Reject - This paragraph talks about 20 MHz capable only HT STAs, while the previous one talks about 20/40 MHz capable STA. It is needed to avoid confusion and/or additional questions. |  | Duplicate | Duplicate |  |  | no edit required | 11-06-0706 | 11
6229 | Miller2, Robert | 11.15.1 | 152 | 12 | E | N | 152 | 12 | Basic functionality in BSS 40/20Mhz mode | 11.15.1 | E | 2844 | A |  |  | 6 | change "working" to "operating" | Make change indicated in comment | Accepted - As requested | D1.01 | Duplicate | Duplicate |  |  | no edit required | editorials
6230 | Miller2, Robert | 11.15.1 | 152 | 12 | E | N | 152 | 12 | Basic functionality in BSS 40/20Mhz mode | 11.15.1 | E | 2845 | R |  |  | 6 | missing article | inset "the" before "40MHz" | Reject - The 40 MHz channel is not a specific one. |  | Duplicate | Duplicate |  |  | no edit required | 11-06-0706 | 11
6231 | Miller2, Robert | 11.15.1 | 152 | 12 | E | N | 152 | 12 | Basic functionality in BSS 40/20Mhz mode | 11.15.1 | E | 2846 | A |  |  | 6 | missing comma | insert comma after "40MHz channel" | Accepted - As requested | D1.01 | Duplicate | Duplicate |  |  | no edit required | editorials
6232 | Miller2, Robert | 11.15.1 | 152 | 13 | E | N | 152 | 13 | Basic functionality in BSS 40/20Mhz mode | 11.15.1 | E | 2847 | A |  |  | 6 | Text of the NOTE should be smaller font | Change text to be 9pt font | Accepted - As requested | D1.01 | Duplicate | Duplicate |  |  | no edit required | editorials
6233 | Miller2, Robert | 11.15.1 | 152 | 15 | T | Y | 152 | 15 |  | 11.15.1 | DT | 2848 | D |  |  |  | table 57 row 4 calls for DSSS/CCK beacons in 40 MHz mode for 2.4GHz band. But DSSS transmission frequency specification not compatible with 40MHz. Single transmission not wide enough to cover 40 MHz, double transmission waveform overlaping with each other. | Specify how to transmit DSSS/CCK in 40 MHz for 2.4G band, or redefine 40 MHz operation using 25 MHz channel spacing for 2.4 GHz band. | Deferred for later submission by Richard vanNee |  | Duplicate | Duplicate |  |  | dup | 11-06-0706 | 19
6234 | Miller2, Robert | 11.15.1 | 152 | 15 | E | N | 152 | 15 | Basic functionality in BSS 40/20Mhz mode | 11.15.1 | E | 2849 | A |  |  | 6 | no text referencing table n57 | add text referencing Table n57 | Accepted- Add the following text before Table n57: "The different HT AP Modes are defined in Table n57" | D1.01 | Duplicate | Duplicate |  |  | no edit required | editorials
6235 | Miller2, Robert | 11.15.2 | 153 | 2 | E | N | 153 | 2 | Operating Modes (Informative) | 11.15.2 | E | 2850 | R |  |  | 6 | Whether a feature is optional or mandatory is defined by PICS, not by text here. | delete sentence here | The PICS, while normative, merely summarises what is defined in the body proper. It is necessary to state once whether any behaviour is mandatory or optional. |  | Duplicate | Duplicate |  |  | no edit required | 11-06-0706 | 11
6236 | Miller2, Robert | 11.15.3 | 155 | 4 | E | N | 155 | 4 | STA Capabilities (Informative) | 11.15.3 | E | 2851 | A |  |  | 6 | Change "STA" to "non-AP STA" | Make change indicated in comment | Accepted - As requested | D1.01 | Duplicate | Duplicate |  |  | no edit required | editorials
6237 | Miller2, Robert | 11.15.3 | 155 | 6 | E | N | 155 | 6 | STA Capabilities (Informative) | 11.15.3 | E | 2852 | A |  |  | 6 | no text references Table n59 | add text referencing Table n59 | Accepted - Add " Table n59 summarizes the operation of a non-AP STA operating according to this specification based on the combination of BSS and non-AP STA width capabilities." | D1.01 | Duplicate | Duplicate |  |  | no edit required | editorials
6238 | Miller2, Robert | 11.15.3 | 155 | 6 | T | N | 155 | 6 |  | 11.15.3 | T | 2853 | R |  |  |  | an additional line would be useful for 20MHz BSS and a 40/20MHz capable STA | Make change indicated in comment | Rejected: as per 06/1600r5 |  | Duplicate | Duplicate |  |  | dup | 11-06-0706 | 19
6239 | Miller2, Robert | 11.16 | 156 | 2 | E | N | 156 | 2 | Phased Coexistence Operation | 11.16 | E | 2854 | R |  |  | 6 | This is still part of the previous "Insert". No additional editor instruction is needed |  | The scope of the previous instruction is a single subclause. |  | Duplicate | Duplicate |  |  | no edit required | 11-06-0706 | 11
6240 | Miller2, Robert | 11.16 | 156 | 3 | E | N | 156 | 3 |  | 11.16 | HE | 2855 | R |  |  |  | 11.16 is a MAC layer function, not really MAC Management function. It would be better placed in clause 9 | Make change indicated in comment | Reject - 3-1-5 Defer- Needs more discussions Ed AdHoc: Transfer to Gen AdHoc GenAdHoc: Agrees that this needs more discussion and transfers to MAC |  | Duplicate | Duplicate |  |  | dup | 11-06-0706 | 12
6241 | Miller2, Robert | 11.16 | 156 | 15footnote | E | N | 156 |  | Phased Coexistence Operation | 11.16 | E | 2856 | A |  |  | 6 | missing article | insert "A" at beginning of footnote | Accepted - As requested | D1.01 | Duplicate | Duplicate |  |  | no edit required | editorials
6242 | Miller2, Robert | 11.16.1 | 157 | 1 | E | N | 157 | 1 | Rules for Operation at PCO AP | 11.16.1 | E | 2857 | A |  |  | 6 | something strange about font of this title | fix font to be consistent with other titles | Accepted - Refer to CID -310 | D1.01 | Duplicate | Duplicate |  |  | no edit required | editorials
6243 | Miller2, Robert | 11.16.1 | 157 | 5 | E | N | 157 | 5 | Rules for Operation at PCO AP | 11.16.1 | E |  | R |  |  | 6 | base standard uses "true" and "false" instead of "1" and "0" | Change "1" to "true" | Reject-Refer to CID-2858 |  | PCO | Coexistence |  |  | no edit required | 11-06-0706 | 11
6244 | Miller2, Robert | 11.16.1 | 157 | 8 | E | N | 157 | 8 | Rules for Operation at PCO AP | 11.16.1 | E | 2859 | A |  |  | 6 | missing article | insert "the" before Additional HT information element" | Accepted-As requested | D1.01 | Duplicate | Duplicate |  |  | no edit required | editorials
6245 | Miller2, Robert | 11.16.1 | 157 | 8 | E | N | 157 | 8 | Rules for Operation at PCO AP | 11.16.1 | E |  | R |  |  | 6 | base standard uses "true" and "false" instead of "1" and "0" | Change "0" to "false" | Reject - Refer to CID-2860 |  | PCO | Coexistence |  |  | no edit required | 11-06-0706 | 11
6246 | Miller2, Robert | 11.16.1 | 157 | 9 | E | N | 157 | 9 | Rules for Operation at PCO AP | 11.16.1 | E |  | A |  |  | 6 | Beacons is a proper noun | Capitalize | Accepted-Refer to CID-2861 | D1.01 | PCO | Coexistence |  |  | edited | editorials
6247 | Miller2, Robert | 11.16.1 | 157 | 11 | E | N | 157 | 11 | Rules for Operation at PCO AP | 11.16.1 | E | 2871 | A |  |  | 6 | missing article | insert "the" before "PCO AP" | Accepted - As requested | D1.01 | Duplicate | Duplicate |  |  | no edit required | editorials
6248 | Miller2, Robert | 11.16.1 | 157 | 14 | E | N | 157 | 14 | Rules for Operation at PCO AP | 11.16.1 | E | 2871 | A |  |  | 6 | missing article | insert "the" before "PCO AP" | Accepted - As requested | D1.01 | Duplicate | Duplicate |  |  | no edit required | editorials
6249 | Miller2, Robert | 11.16.1 | 157 | 16 | E | N | 157 | 16 | Rules for Operation at PCO AP | 11.16.1 | E |  | A |  |  | 6 | Beacons is a proper noun | Capitalize | Accepted-Refer to CID 2864 | D1.01 | PCO | Coexistence |  |  | edited | editorials
6250 | Miller2, Robert | 11.16.1 | 157 | 27 | E | N | 157 | 27 | Rules for Operation at PCO AP | 11.16.1 | E | 2865 | A |  |  | 6 | "section 9.23" | Change to "9.23" | Accepted - As requested | D1.01 | Duplicate | Duplicate |  |  | no edit required | editorials
6251 | Miller2, Robert | 11.16.1 | 157 | 29 | E | N | 157 | 29 | Rules for Operation at PCO AP | 11.16.1 | E | 2875 | A |  |  | 6 | missing article | insert "the" before "40 MHz" | Accepted - As requested | D1.01 | Duplicate | Duplicate |  |  | no edit required | editorials
6252 | Miller2, Robert | 11.16.1 | 157 | 30 | E | N | 157 | 30 | Rules for Operation at PCO AP | 11.16.1 | E |  | A |  |  | 6 | Beacon is a proper noun | Capitalize | Accepted-Refer to CID-2867 | D1.01 | PCO | Coexistence |  |  | edited | editorials
6253 | Miller2, Robert | 11.16.1 | 157 | 30 | E | N | 157 | 30 | Rules for Operation at PCO AP | 11.16.1 | E |  | C |  |  | 6 | PCO Phase Request is a proper noun | Capitalize | Counter - Refer to CID-2868 | D1.01 | PCO | Coexistence |  |  | edited | editorials
6254 | Miller2, Robert | 11.16.1 | 157 | 32 | E | N | 157 | 32 | Rules for Operation at PCO AP | 11.16.1 | E |  | C |  |  | 6 | PCO Phase Request is a proper noun | Capitalize | Counter- Refer to CID-2868 | D1.01 | PCO | Coexistence |  |  | edited | editorials
6255 | Miller2, Robert | 11.16.1 | 157 | 35 | E | N | 157 | 35 | Rules for Operation at PCO AP | 11.16.1 | E |  | C |  |  | 6 | PCO Phase Request is a proper noun | Capitalize | Counter- Refer to CID-2868 | D1.01 | PCO | Coexistence |  |  | edited | editorials
6256 | Miller2, Robert | 11.16.1 | 157 | 39 | E | N | 157 | 39 | Rules for Operation at PCO AP | 11.16.1 | E | 2871 | A |  |  | 6 | missing article | insert "the" before "PCO AP" | Accepted - As requested | D1.01 | Duplicate | Duplicate |  |  | no edit required | editorials
6257 | Miller2, Robert | 11.16.1 | 157 | 39 | E | N | 157 | 39 | Rules for Operation at PCO AP | 11.16.1 | E | 2872 | A |  |  | 6 | change "chances" to "opportunities" | Make change indicated in comment | Accepted - As requested | D1.01 | Duplicate | Duplicate |  |  | no edit required | editorials
6440 | Miller2, Robert | 20.3.4.3.3.4 | 203 | 10 | E | N | 203 | 10 |  | 20.3.4.3.3.4 | T | 939 | C |  |  |  | no reference in text to Figure n60 | add text referencing Figure n60 | Append to the sentence on Line #13, "as illustrated in Figure n60". |  | Duplicate | Duplicate |  |  | dup | 11-06-0706 | 12
6441 | Miller2, Robert | 20.3.4.3.3.5 | 203 | 15 | E | N | 203 | 15 | LDPC Parser | 20.3.4.3.3.5 | E | 3056 | A |  |  | 6 | IEEE Style Guide doesn't allow 6-level headings | combine headings or re-structure this sub-clause to avoid the 6-level headings | Note to editor-- this can be fixed relatively easily when the document is reassembled | D1.01 | Duplicate | Duplicate |  |  | no edit required | editorials
6442 | Miller2, Robert | 20.3.4.3.3.5 | 203 | 19 | E | N | 203 | 19 | LDPC Parser | 20.3.4.3.3.5 | E | 3057 | A |  |  | 6 | space before period | remove space |  | D1.01 | Duplicate | Duplicate |  |  | no edit required | editorials
6443 | Miller2, Robert | 20.3.4.4.2 | 204 | 8 | E | N | 204 | 8 | Stream Parser | 20.3.4.4.2 | E | 3058 | R |  |  | 6 | Text in a NOTE should be smaller font | Change text to be 9pt font | Not consistent with IEEE style guide |  | Duplicate | Duplicate |  |  | no edit required | 11-06-0706 | 11
6444 | Miller2, Robert | 20.3.4.4.3 | 204 | 22 | E | N | 204 | 22 | Frequency interleaver | 20.3.4.4.3 | E | 3059 | A |  |  | 6 | instead of "Table below", identify table by number | Change to "described in Table n74." |  | D1.01 | Duplicate | Duplicate |  |  | no edit required | editorials
6445 | Miller2, Robert | 20.3.4.4.3 | 205 | 3 | E | N | 205 | 3 | Frequency interleaver | 20.3.4.4.3 | E | 4694 | A |  |  | 6 | 11a doesn't exist any more. Change reference to the appropriate clause in combined 802.11 standard | Make change indicated in comment |  | D1.01 | Duplicate | Duplicate |  |  | no edit required | editorials
6446 | Miller2, Robert | 20.3.4.5.1 | 206 | 23 | E | N | 206 | 23 | Space-Time-Block-Coding (STBC) | 20.3.4.5.1 | E | 3061 | R |  |  | 6 | cross ref to another clause should also include the clause number | "see Figure n50 in 20.3.2.1." | Reference to a uniquely numbered table does not require the corresponding clause number to be included. |  | Duplicate | Duplicate |  |  | no edit required | 11-06-0706 | 11
6447 | Miller2, Robert | 20.3.4.6 | 207 | 12 | E | N | 207 | 12 | Pilot Subcarriers | 20.3.4.6 | E | 3062 | C |  |  | 6 | The single sentence in this paragraph should be broken into three. | Change to "In the case of 20MHz, 4 pilot tones are inserted. Pilot signals are inserted in the same sub-carriers used in clause 17, i.e., in sub-carriers -21, -7, 7 and 21. The pilot sequence for the nth symbols and iststh space-time stream is defined as follows:" | Counter: use suggested resolution of 1610 | D1.01 | Duplicate | Duplicate |  |  | no edit required | editorials
6448 | Miller2, Robert | 7.2.1.7.3 | 24 | 31 | E | N | 24 | 31 | Multiple TID Block Acknowledgement Request | 7.2.1.7.3 | E | 3063 | A |  |  | 6 | i.e. should be followed by a comma | add a comma after i.e. | accept. | D1.01 | Duplicate | Duplicate |  |  | no edit required | editorials
6449 | Miller2, Robert | 7.2.1.8.3 | 29 | 5 | E | N | 29 | 5 | Multiple TID Block Acknowledgement | 7.2.1.8.3 | E | 3064 | A |  |  | 6 | i.e. should be followed by a comma | add a comma after i.e. | accept | D1.01 | Duplicate | Duplicate |  |  | no edit required | editorials
6450 | Miller2, Robert | 9.15.1 | 106 | 19 | E | N | 106 | 19 | L-SIG TXOP Protection Rules at the Initiator | 9.15.1 | E | 3065 | A |  |  | 6 | i.e. should be followed by a comma | add a comma after i.e. |  | D1.01 | Duplicate | Duplicate |  |  | no edit required | editorials
6451 | Miller2, Robert | 9.16.3 | 108 | 9 | E | N | 108 | 9 | Truncation of TXOP | 9.16.3 | E | 3066 | A |  |  | 6 | i.e. should be followed by a comma | add a comma after i.e. |  | D1.01 | Duplicate | Duplicate |  |  | no edit required | editorials
6452 | Miller2, Robert | 9.17.1 | 110 | 1 | E | N | 110 | 1 | Reverse direction aggregation exchanges | 9.17.1 | E | 3067 | A |  |  | 6 | i.e. should be followed by a comma | add a comma after i.e. | Sheet4 Editorials | D1.01 | Duplicate | Duplicate |  |  | no edit required | editorials
6453 | Miller2, Robert | 9.17.2 | 110 | 28 | E | N | 110 | 28 | Bi-Directional Data Exchange Rules | 9.17.2 | E | 3068 | A |  |  | 6 | i.e. should be followed by a comma | add a comma after i.e. |  | D1.01 | Duplicate | Duplicate |  |  | no edit required | editorials
6454 | Miller2, Robert | 9.22.1 | 129 | 8 | E | N | 129 | 8 | Determination of ZLF destination | 9.22.1 | E | 3069 | A |  |  | 6 | i.e. should be followed by a comma | add a comma after i.e. |  | D1.01 | Duplicate | Duplicate |  |  | no edit required | editorials
6455 | Miller2, Robert | 9.22.2 | 129 | 17 | E | N | 129 | 17 | Determination of ZLF source | 9.22.2 | E | 3070 | A |  |  | 6 | i.e. should be followed by a comma | add a comma after i.e. |  | D1.01 | Duplicate | Duplicate |  |  | no edit required | editorials
6456 | Miller2, Robert | 11.4.4A.2 | 148 | 26 | E | N | 148 | 26 | Join PSMP | 11.4.4A.2 | E | 3071 | A |  |  | 6 | i.e. should be followed by a comma | add a comma after i.e. |  | D1.01 | Duplicate | Duplicate |  |  | no edit required | editorials
6457 | Miller2, Robert | 11.9.5.2 | 150 | 15 | E | N | 150 | 15 | Rules | 11.9.5.2 | E | 3072 | A |  |  | 6 | i.e. should be followed by a comma | add a comma after i.e. |  | D1.01 | Duplicate | Duplicate |  |  | no edit required | editorials
6458 | Miller2, Robert | 20.3.4.3.3.2 | 200 | 5 | E | N | 200 | 5 | LDPCC Encoder | 20.3.4.3.3.2 | E | 3073 | A |  |  | 6 | i.e. should be followed by a comma | add a comma after i.e. |  | D1.01 | Duplicate | Duplicate |  |  | no edit required | editorials
6459 | Miller2, Robert | 20.3.4.4.2 | 204 | 11 | E | N | 204 | 11 | Stream Parser | 20.3.4.4.2 | E | 3074 | A |  |  | 6 | i.e. should be followed by a comma | add a comma after i.e. |  | D1.01 | Duplicate | Duplicate |  |  | no edit required | editorials
6460 | Miller2, Robert | 203.4.6 | 207 | 13 | E | N | 207 | 13 | Pilot Subcarriers | 20.3.4.6 | E | 3075 | A |  |  | 6 | i.e. should be followed by a comma | add a comma after i.e. |  | D1.01 | Duplicate | Duplicate |  |  | no edit required | editorials
6698 | Miller2, Robert | 7.4.4.1 | 57 | 1 | E | N | 57 | 1 | ADDBA Request frame format | 7.4.4.1 | E | 3313 | A |  |  | 6 | Extraneous heading line | Delete this line | Fixed by resolution to earlier editorial comment | D1.01 | Duplicate | Duplicate |  |  | no edit required | editorials
6699 | Miller2, Robert | 7.4.4.2 | 57 | 2 | E | N | 57 | 2 | ADDBA Response frame format | 7.4.4.2 | E | 3314 | A |  |  | 6 | Extraneous heading line | Delete this line | Fixed by resolution to earlier editorial comment | D1.01 | Duplicate | Duplicate |  |  | no edit required | editorials
6700 | Miller2, Robert | 7.4.4.3 | 57 | 3 | E | N | 57 | 3 | DELBA frame format | 7.4.4.3 | E | 3315 | A |  |  | 6 | Extraneous heading line | Delete this line | Fixed by resolution to earlier editorial comment | D1.01 | Duplicate | Duplicate |  |  | no edit required | editorials
6701 | Miller2, Robert | 7.4.5 | 57 | 4 | E | N | 57 | 4 | Radio Measurement action details | 7.4.5 | E | 3316 | A |  |  | 6 | Extraneous heading line | Delete this line | Fixed by resolution to earlier editorial comment | D1.01 | Duplicate | Duplicate |  |  | no edit required | editorials
6702 | Miller2, Robert | 7.4.6 | 57 | 5 | E | N | 57 | 5 | Fast BSS transition action details | 7.4.6 | E | 3317 | A |  |  | 6 | Extraneous heading line | Delete this line | Fixed by resolution to earlier editorial comment | D1.01 | Duplicate | Duplicate |  |  | no edit required | editorials
6703 | Miller2, Robert | 7.5 | 81 | 4 | E | N | 81 | 4 | Frame usage | 7.5 | E | 3318 | A |  |  | 6 | Extraneous heading line | Delete this line | Fixed by resolution to earlier editorial comment | D1.01 | Duplicate | Duplicate |  |  | no edit required | editorials
6704 | Miller2, Robert | 8.1 | 81 | 6 | E | N | 81 | 6 | Framework | 8.1 | E | 3319 | A |  |  | 6 | Extraneous heading line | Delete this line | Fixed by resolution to earlier editorial comment | D1.01 | Duplicate | Duplicate |  |  | no edit required | editorials
6705 | Miller2, Robert | 8.2 | 81 | 7 | E | N | 81 | 7 | Pre-RSNA security methods | 8.2 | E | 3320 | A |  |  | 6 | Extraneous heading line | Delete this line | Fixed by resolution to earlier editorial comment | D1.01 | Duplicate | Duplicate |  |  | no edit required | editorials
6706 | Miller2, Robert | 8.4 | 81 | 2 | E | N | 81 | 2 | RSNA security association management | 8.4 | E | 3321 | A |  |  | 6 | Extraneous heading line | Delete this line | Fixed by resolution to earlier editorial comment | D1.01 | Duplicate | Duplicate |  |  | no edit required | editorials
6707 | Miller2, Robert | 8.5 | 81 | 3 | E | N | 81 | 3 | Keys and key distribution | 8.5 | E | 3322 | A |  |  | 6 | Extraneous heading line | Delete this line | Fixed by resolution to earlier editorial comment | D1.01 | Duplicate | Duplicate |  |  | no edit required | editorials
6083 | Miller2, Robert | 9.20.3.3 | 124 | 24 | T | Y | 124 | 24 |  | 9.20.3.3 | DT | 7191 | R |  |  |  | How is the AP to know when the channel estimates or steering matrices are stale? | Normative text needed | This is an implementation detail and depends on the specific channel conditions such as coherence time |  | Duplicate | Duplicate |  |  | dup | 11-06-0706 | 12
6084 | Miller2, Robert | 9.21 | 125 | 5 | E | N | 125 | 5 | Antenna Selection | 9.21 | E | 2699 | R |  |  | 6 | This is still part of the previous "Insert". No additional editor instruction is needed |  | Reject - scope of insert instruction is a single subclause |  | Duplicate | Duplicate |  |  | no edit required | 11-06-0706 | 11
6085 | Miller2, Robert | 9.21 | 125 | 6 | T | Y | 125 | 6 |  | 9.21 | DT | 2700 | R |  |  |  | Antenna selection procedure may be carried out using 11k action frames, instead of defining new frames only used by 11n | Modify Antenna Selection procedure to use 11k measurement frames instead of ZLF and even request frames. | Commenter does specify what mechanism in 11k will support antenna selection |  | Duplicate | Duplicate |  |  | dup | 11-06-0706 | 12
6086 | Miller2, Robert | 9.21 | 125 | 7 | E | N | 125 | 7 | Antenna Selection | 9.21 | E | 2701 | A |  |  | 6 | delete "(informative)" from the title | Make change indicated in comment |  | D1.01 | Duplicate | Duplicate |  |  | no edit required | editorials
6087 | Miller2, Robert | 9.21 | 125 | 9 | E | N | 125 | 9 | Antenna Selection | 9.21 | E | 2702 | A |  |  | 6 | delete "possibly" | Change to "..is a time-variant mapping…" |  | D1.01 | Duplicate | Duplicate |  |  | no edit required | editorials
6088 | Miller2, Robert | 9.21.1 | 125 | 17 | E | N | 125 | 17 | Introduction (Informative) | 9.21.1 | E | 2703 | A |  |  | 6 | spell out small numbers | Change "8" to "eight" | Fixed by resolution to other editorial comment | D1.01 | Duplicate | Duplicate |  |  | no edit required | editorials
6089 | Miller2, Robert | 9.21.1 | 125 | 18 | E | N | 125 | 18 | Introduction (Informative) | 9.21.1 | E | 2704 | A |  |  | 6 | spell out small numbers | Change "4" to "four" | Fixed by resolution to other editorial comment | D1.01 | Duplicate | Duplicate |  |  | no edit required | editorials
6090 | Miller2, Robert | 9.21.2 | 126 | 1 | T | Y | 126 | 1 |  | 9.21.2 | ST | 2705 | C |  |  |  | specify how a STA knows whether it can do this | Add "A STA advertises its capability to perform Antenna Selection exchanges in the <someIE> in Beacons and Probe Responses." | add "as determined by the contents of the Antenna Selection Capability field (see 7.3.2.47.7)." to the end of the sentence on line 1 of page 126. |  | Duplicate | Duplicate |  |  | dup | 11-06-0706 | 12
6091 | Miller2, Robert | 9.21.2 | 126 | 1 | E | N | 126 | 1 | Procedure | 9.21.2 | E | 2706 | A |  |  | 6 | wrong article | Change to "A STA" |  | D1.01 | Duplicate | Duplicate |  |  | no edit required | editorials
6092 | Miller2, Robert | 9.21.2 | 126 | 2 | E | N | 126 | 2 | Procedure | 9.21.2 | E | 2707 | C |  |  | 6 | badly worded sentence | Change to "When the initiator conducts an antenna selection…" | This paragraph describes transmitter behaviour. The next describes receiver brhaviour. Both are inititators in this frame exchange. Hence making this change as you suggest will change the meaning of the paragraph. Instead change to "The frame exchange sequence for a transmitter conducting antenna selection is shown in" | D1.01 | Duplicate | Duplicate |  |  | no edit required | 11-06-0706 | 19
6093 | Miller2, Robert | 9.21.2 | 126 | 10 | E | N | 126 | 10 | Procedure | 9.21.2 | E | 2708 | A |  |  | 6 | Change this item (c) to a NOTE, in 9pt font | Make change indicated in comment |  | D1.01 | Duplicate | Duplicate |  |  | no edit required | editorials
6094 | Miller2, Robert | 9.21.2 | 126 | 15 | T | Y | 126 | 15 |  | 9.21.2 | T | 2714 | R |  |  |  | How is the Channel State information transferred from the PHY up to the MAC for the MAC to respond? | Specify this in the PLME in 10.4, or PHY service spec in 12.3. | Rejected per 06/1382r4 |  | Duplicate | Duplicate |  |  | dup | 11-06-0706 | 12
6095 | Miller2, Robert | 9.21.2 | 126 | 17 | E | N | 126 | 17 | Procedure | 9.21.2 | E | 2710 | A |  |  | 6 | bad cross ref | not Table n5. No idea correct value. | Changed ref to 7.4.7.9 | D1.01 | Duplicate | Duplicate |  |  | no edit required | editorials
6096 | Miller2, Robert | 9.21.2 | 126 | 20 | E | N | 126 | 20 | Procedure | 9.21.2 | E | 2712 | A |  |  | 6 | delete "subclause" | Make change indicated in comment |  | D1.01 | Duplicate | Duplicate |  |  | no edit required | editorials
6097 | Miller2, Robert | 9.21.2 | 126 | 24 | E | N | 126 | 24 | Procedure | 9.21.2 | E | 2712 | A |  |  | 6 | delete "subclause" | Make change indicated in comment |  | D1.01 | Duplicate | Duplicate |  |  | no edit required | editorials
6098 | Miller2, Robert | 9.21.2 | 127 | 9 | E | N | 127 | 9 | Procedure | 9.21.2 | E | 2713 | A |  |  | 6 | Change this item (b) to a NOTE, in 9pt font | Make change indicated in comment | Fixed by resolution to other editorial comment | D1.01 | Duplicate | Duplicate |  |  | no edit required | editorials
6099 | Miller2, Robert | 9.21.2 | 127 | 15 | T | Y | 127 | 15 |  | 9.21.2 | T | 2714 | R |  |  |  | How is the Channel State information transferred from the PHY up to the MAC for the MAC to respond? | Specify this in the PLME in 10.4, or PHY service spec in 12.3. | Rejected per 06/1382r4 |  | Duplicate | Duplicate |  |  | dup | 11-06-0706 | 12
6100 | Miller2, Robert | 9.22 | 128 | 4 | E | N | 128 | 4 | Zero Length Frame as sounding frame | 9.22 | E | 2715 | R |  |  | 6 | This is still part of the previous "Insert". No additional editor instruction is needed |  | The scope of each editorial instruction is at most one subclause. |  | Duplicate | Duplicate |  |  | no edit required | 11-06-0706 | 11
6101 | Miller2, Robert | 9.22 | 128 | 5 | T | Y | 128 | 5 |  | 9.22 | T | 2716 | C |  |  |  | What is the PLME interface for the PHY to tell the MAC about a ZLF? PHY-RXSTART.indicate followed immediately by PHY-RXEND.indicate(no-error)?? | specify this. Note that PHY-RXSTART.indicate include a L-LENGTH, with minimum value 1, so it can't be used to indicate a zero length frame. | The ZLF indication is not related to the L_LENGTH. See 21.2.3.8 RXVECTOR LENGTH "A value of zero in the LENGTH parameter indicates that the received PPDU was a Null Data Packet …." See 9.19.1 RXVECTOR LENGTH "An RXVECTOR LENGTH parameter set to 0 indicates that the frame is an NDP." in D1.06 |  | Duplicate | Duplicate |  |  | dup | 11-06-0706 | 19
6102 | Miller2, Robert | 9.22 | 128 | 5 | T | Y | 128 | 5 |  | 9.22 | DT | 2717 | R |  |  |  | The purpose of ZLF may be fulfilled by 11k measurement frames. Why define a new frame type. | Remove ZLF from the document, specify using 11k measurement frames for sounding purposes. | 802.11k does not have any mechanisim to support the sounding frame. |  | Duplicate | Duplicate |  |  | dup | 11-06-0706 | 12
6103 | Miller2, Robert | 9.22 | 128 | 12 | E | N | 128 | 12 | Zero Length Frame as sounding frame | 9.22 | E | 2724 | A |  |  | 6 | ZLF frame, delete "frame" as a duplicate word | Make change indicated in comment |  | D1.01 | Duplicate | Duplicate |  |  | no edit required | editorials
6104 | Miller2, Robert | 9.22 | 128 | 13 | T | Y | 128 | 13 |  | 9.22 | T | 2719 | C |  |  |  | "send ZLF within SIFS…" so the IFS is less than SIFS? | What is the inter-frame-spacing requirement between a real frame and a ZLF? | Countered with new text in 06/886r4 (5th paragraph in page 17). It reads "it shall send the ZLF a SIFS after" . |  | Duplicate | Duplicate |  |  | dup | 11-06-0706 | 19
6105 | Miller2, Robert | 922 | 128 | 13 | E | N | 128 | 13 | Zero Length Frame as sounding frame | 9.22 | E | 2720 | A |  |  | 6 | ZLF frame, delete "frame" as a duplicate word | Make change indicated in comment |  | D1.01 | Duplicate | Duplicate |  |  | no edit required | editorials
6106 | Miller2, Robert | 9.22 | 128 | 13 | T | Y | 128 | 13 |  | 9.22 | DT | 2721 | R |  |  |  | if ZLF frame is sent at a time very close to the end of SIFS, due to propagation delay, it may collide with other frames sent by other STAs who have waited SIFS. | ZLF should be sent not only within the SIFS, but also significantly earlier than the end of SIFS. | CSMA rules cannot be different for ZLF frame.. |  | Duplicate | Duplicate |  |  | dup | 11-06-0706 | 12
6107 | Miller2, Robert | 9.22 | 128 | 14 | E | N | 128 | 14 | Zero Length Frame as sounding frame | 9.22 | E |  | R |  |  | 6 | base standard uses "true" and "false" instead of "1" and "0" | Change "1" to "true" | See 11594 |  | ZLF | Beamforming & Adaptation |  |  | no edit required | 11-06-0706 | 11
6108 | Miller2, Robert | 9.22 | 128 | 14 | E | N | 128 | 14 |  | 9.22 | T | 11894 | C |  |  |  | missing commas (several) | Add comma after "1", and another after "response" | Should be transferred to the technical adhoc. There might be other technical comments related to this which might make the editorial exercise worthless. BF adhoc: Countered with new text in 06/886r4 (5th paragraph in page 17). |  | Duplicate | Duplicate |  |  | dup | 11-06-0706 | 19
6109 | Miller2, Robert | 9.22 | 128 | 15 | E | N | 128 | 15 | Zero Length Frame as sounding frame | 9.22 | E | 2724 | A |  |  | 6 | ZLF frame, delete "frame" as a duplicate word | Make change indicated in comment |  | D1.01 | Duplicate | Duplicate |  |  | no edit required | editorials
6110 | Miller2, Robert | 9.22 | 128 | 16 | E | N | 128 | 16 | Zero Length Frame as sounding frame | 9.22 | E | 6107 | R |  |  | 6 | base standard uses "true" and "false" instead of "1" and "0" | Change "1" to "true" | See 11594 |  | Duplicate | Duplicate |  |  | no edit required | 11-06-0706 | 11
6111 | Miller2, Robert | 9.22 | 128 | 16 | E | N | 128 | 16 |  | 9.22 | T | 11894 | C |  |  |  | missing comma | Add comma after "1" | Should be transferred to the technical adhoc. There might be other technical comments related to this which might make the editorial exercise worthless. BF adhoc: Countered with new text in 06/886r4 (5th paragraph in page 17). |  | Duplicate | Duplicate |  |  | dup | 11-06-0706 | 19
6112 | Miller2, Robert | 9.22 | 128 | 21 | T | Y | 128 | 21 |  | 9.22 | DT | 2727 | C |  |  |  | Chaining of ZLFs may be problematic because it becomes difficult to determine the source and destination of the subsequent ZLFs. | Eiether disallow ZLF chaining, or provide specific description for how to determine the source and destination for subsequent ZLFs. | Countered as specified in 06/886r4 (Page 18). It reads "If the frame immediately previous (within in SIFS distance) to the reception of a ZLF frame is also a ZLF frame, then the destination of the ZLF frame is equal to the destination of the immediately previous ZLF frame." |  | Duplicate | Duplicate |  |  | dup | 11-06-0706 | 19
6113 | Miller2, Robert | 9.22 | 128 | 21 | T | Y | 128 | 21 |  | 9.22 | DT | 2731 | R |  |  |  | The chaining of ZLFs as stated may exceed TXOP boundry. | Add text for specifying ZLF chaining cannot exceed TXOP limit. | There already exists in the document a generic prohibition against exceeding a TXOP limit. ZLF adds nothing which would implicitly seem to allow that set of rules to be broken. So no additional changes to the document are necessary. |  | Duplicate | Duplicate |  |  | dup | 11-06-0706 | 12
6114 | Miller2, Robert | 9.22.1 | 129 | 4 | E | N | 129 | 4 | Determination of ZLF destination | 9.22.1 | E | 7672 | A |  |  | 6 | This and the following paragraph should be a dash list | Make change indicated in comment |  | D1.01 | Duplicate | Duplicate |  |  | no edit required | editorials
6115 | Miller2, Robert | 9.23.2, 9.23.3 | 129 | 5 | T | Y | 129 | 5 |  | 9.23.2, 9.23.3 | DT | 2730 | D |  |  |  | 40 MHz (non-PCO) devices must perform CCA and CFP detection in the extension band for existing traffic and defer (including CFP respect). | Add language to prohibit devices from contributing interference to communications in progress (FCC requirement for unlicensed operation) | Deferred for later submission by Srini Kandala at October'06 F2F Adhoc |  | Duplicate | Duplicate |  |  | dup | 11-06-0706 | 19
6116 | Miller2, Robert | 9.22.2 | 129 | 11 | T | Y | 129 | 11 |  | 9.22.2 | DT | 2731 | R |  |  |  | Concatenated ZLFs cannot exceed the TXOP | Modify requirement for ZLFs following initial transmission. | There already exists in the document a generic prohibition against exceeding a TXOP limit. ZLF adds nothing which would implicitly seem to allow that set of rules to be broken. So no additional changes to the document are necessary. |  | Duplicate | Duplicate |  |  | dup | 11-06-0706 | 12
6117 | Miller2, Robert | 9.22.2 | 129 | 14 | E | N | 129 | 14 | Determination of ZLF source | 9.22.2 | E | 2732 | A |  |  | 6 | This and the following paragraph should be a dash list | Make change indicated in comment |  | D1.01 | Duplicate | Duplicate |  |  | no edit required | editorials
6118 | Miller2, Robert | 9.23 | 129 | 20 | T | Y | 129 | 20 |  | 9.23 | T | 2733 | D |  |  |  | 40/20 is a PHY characteristic; most of these procedures belong in the PHY clause, not the MAC clause. | Move much of this to clause 20. Remainder seems to be a collection of various special cases of existing MAC procedures, where the MAC procedure may not be quite correct in general. But collecting all these in a PHY-specific sub-clause seems to me to be a bad idea; it would be better to adjust the procedures where they are explained normally, and note exceptions in those sub-clauses when the PHY is capable of multiple modes of operation. | Deferred for later submission by Srini Kandala at October'06 F2F Adhoc |  | Duplicate | Duplicate |  |  | dup | 11-06-0706 | 19
6119 | Miller2, Robert | 9.23.1 | 129 | 22 | T | Y | 129 | 22 |  | 9.23.1 | T | 2734 | R |  |  |  | How is 40/20 operation signaled to the MAC? | Please specify | Rejected: reference table n61 page 165 |  | Duplicate | Duplicate |  |  | dup | 11-06-0706 | 12
6120 | Miller2, Robert | 9.23.1 | 129 | 25 | E | N | 129 | 25 | Rules for operation in 40/20Mhz BSS | 9.23.1 | E | 2735 | R |  |  | 6 | Change "it" to "the STA" | Make change indicated in comment | Fixed by resolution to earlier editorial comment |  | Duplicate | Duplicate |  |  | no edit required | 11-06-0706 | 11
6121 | Miller2, Robert | 9.23.1 | 129 | 25 | E | N | 129 | 25 | Rules for operation in 40/20Mhz BSS | 9.23.1 | E | 2736 | A |  |  | 6 | Change "section" to "sub-clause" | Make change indicated in comment |  | D1.01 | Duplicate | Duplicate |  |  | no edit required | editorials
6122 | Miller2, Robert | 9.23.2 | 129 | 27 | T | Y | 129 | 27 |  | 9.23.2 | T | 2737 | D |  |  |  | CCA is part of PHY procedures, and told to MAC via PHY-CCA() | Move most of this sub-clause to clause 20. Keep a statement that the MAC shall not transmit if PHY-CCA(idle) is not true (which hopefully already appears elsewhere, and should not need repetition) | Deferred for later submission by Srini Kandala at October'06 F2F Adhoc |  | Duplicate | Duplicate |  |  | dup | 11-06-0706 | 19
6123 | Miller2, Robert | 9.23.2 | 129 | 28 | T | Y | 129 | 28 |  | 9.23.2 | DT | 2738 | D |  |  |  | CCA for both channels should be mandatory. 40 MHz transmission should consider CCA of both channels, not just control channel. | Modify text to reflect that CCA testing on both the control and extension channels mandatory for 40 MHz transmissions. | Deferred for later submission by Srini Kandala at October'06 F2F Adhoc |  | Duplicate | Duplicate |  |  | dup | 11-06-0706 | 19
6124 | Miller2, Robert | 9.23.3 | 130 | 1 | T | Y | 130 | 1 |  | 9.23.3 | T | 2739 | C |  |  |  | The AP is a STA | This text is superflous. Delete it | Countered: by removing subclause 9.23.3 |  | Duplicate | Duplicate |  |  | dup | 11-06-0706 | 12
6125 | Miller2, Robert | 9.23.4 | 130 | 4 | T | Y | 130 | 4 |  | 9.23.4 | T | 2740 | R |  |  |  | This text belongs in the same clause as normal NAV procedures | Make change indicated in comment | Rejected: refers to the 40MHz control channel |  | Duplicate | Duplicate |  |  | dup | 11-06-0706 | 12
6126 | Miller2, Robert | 9.23.5 | 130 | 9 | E | N | 130 | 9 | Frame transmission in 40/20Mhz BSS | 9.23.5 | E | 2741 | R |  |  | 6 | badly worded sentence | Change first sentence to "When an HT STA has to transmit a response control frame, it uses the same channel as the one on which the related frame was received." | Fixed by resolution to earlier editorial comment |  | Duplicate | Duplicate |  |  | no edit required | 11-06-0706 | 11
6127 | Miller2, Robert | 9.23.5 | 130 | 11 | T | Y | 130 | 11 |  | 9.23.5 | ST | 2742 | R |  |  |  | Explain how any of the procedures in this section modify existing MAC operation | please clarify. Otherwise delete 9.23.5 as superflous | Rejected because the section does specify behavour such as how a 40/20MHz STA responds to a legacy or non-HT duplicate conrol frame. |  | Duplicate | Duplicate |  |  | dup | 11-06-0706 | 12
6128 | Miller2, Robert | 9.23.6 | 130 | 17 | T | Y | 130 | 17 |  | 9.23.6 | T | 2743 | D |  |  |  | This text belongs in the same clause as normal protection measures | Make change indicated in comment | mac adhoc 060920 Defer - U - COEX Deferred then passed to MAC for later submission and discussion |  | Duplicate | Duplicate |  |  | dup | 11-06-0706 | 19
6129 | Miller2, Robert | 9.23.7 | 130 | 33 | T | Y | 130 | 33 |  | 9.23.7 | T | 2744 | R |  |  |  | This text belongs in the same clause as normal protection measures | Make change indicated in comment | Rejected: the topic of this clause is the use of duplicate mode with CF-End, not protection mechanisms. |  | Duplicate | Duplicate |  |  | dup | 11-06-0706 | 12
6130 | Miller2, Robert | 9.23.7 | 131 | 1 | T | Y | 131 | 1 |  | 9.23.7 | ST | 2745 | R |  |  |  | Allowing STA sending CF-END is dangerous as it may stop CFP established by PCF/HCCA APs. | Define a new frame for terminating unused portion of TXOPs. | Rejected: See CID7325 |  | Duplicate | Duplicate |  |  | dup | 11-06-0706 | 19
6131 | Miller2, Robert | 9.23.8 | 131 | 3 | T | Y | 131 | 3 |  | 9.23.8 | T | 2746 | R |  |  |  | This text belongs in the same clause as normal protection measures | Make change indicated in comment | Rejected: this clause is primarily to describe 20/40MHz operation, not protection. |  | Duplicate | Duplicate |  |  | dup | 11-06-0706 | 19
6132 | Miller2, Robert | 9.23.9 | 131 | 11 | T | Y | 131 | 11 |  | 9.23.9 | T | 2747 | R |  |  |  | This text belongs in 9.6 with other multi-rate procedures | Integrate this text into 9.6 | Rejected: this clause is primarily to describe channel width switching rather than rate selection. |  | Duplicate | Duplicate |  |  | dup | 11-06-0706 | 19
6133 | Miller2, Robert | 10.1 | 131 | 29 | E | N | 131 | 29 | Overview of management model | 10.1 | E | 2748 | A |  |  | 6 | Heading with no text changes indicated | Delete heading with empty content | Fixed by resolution to earlier editorial comment | D1.01 | Duplicate | Duplicate |  |  | no edit required | editorials
6134 | Miller2, Robert | 10.2 | 131 | 30 | E | N | 131 | 30 | Generic management primitives | 10.2 | E | 2749 | A |  |  | 6 | Heading with no text changes indicated | Delete heading with empty content | Fixed by resolution to earlier editorial comment | D1.01 | Duplicate | Duplicate |  |  | no edit required | editorials
6135 | Miller2, Robert | 10.3.2.2.2 | 132 | 4 | T | Y | 132 | 4 |  | 10.3.2.2.2 | T | 2750 | A |  |  |  | Addition to an existing MLME interface must be conditional on a MIB variable or equivalent | Add that these fields are only present if dot11HTCapabilityImplemented is set true | accept. Add the following to the Description for both HT elements: "The parameter shall be present only if the MIB attribute dot11HighThroughputOptionImplemented is true." |  | Duplicate | Duplicate |  |  | dup | 11-06-0706 | 19
6136 | Miller2, Robert | 10.3.7.1.2 | 134 | 23 | T | Y | 134 | 23 |  | 10.3.7.1.2 | T | 2751 | A |  |  |  | missing several parameters added by 11r | track 11r | accept. The D1.03 is up to date with respect to 802.11r D2.1. |  | Duplicate | Duplicate |  |  | dup | 11-06-0706 | 19
6137 | Miller2, Robert | 10.3.7.2.2 | 135 | 13 | T | Y | 135 | 13 |  | 10.3.7.2.2 | T | 2752 | A |  |  |  | missing several parameters added by 11r | track 11r | accept. The D1.03 is up to date with respect to 802.11r D2.1. |  | Duplicate | Duplicate |  |  | dup | 11-06-0706 | 19
6138 | Miller2, Robert | 103.7.3.2 | 136 | 9 | T | Y | 136 | 9 |  | 10.3.7.3.2 | T | 2753 | A |  |  |  | missing several parameters added by 11r | track 11r | accept. The D1.03 is up to date with respect to 802.11r D2.1. |  | Duplicate | Duplicate |  |  | dup | 11-06-0706 | 19
6139 | Miller2, Robert | 10.3.7.4 | 136 | 13 | E | N | 136 | 13 | MLME-REASSOCIATE.response | 10.3.7.4 | E | 2754 | A |  |  | 6 | Heading with no text changes indicated | Delete heading with empty content | Fixed by resolution to earlier editorial comment | D1.01 | Duplicate | Duplicate |  |  | no edit required | editorials
6140 | Miller2, Robert | 10.3.7.4.2 | 136 | 14 | E | N | 136 | 14 | Semantics of the service primitive | 10.3.7.4.2 | E | 2755 | A |  |  | 6 | Heading with no text changes indicated | Delete heading with empty content | Fixed by resolution to earlier editorial comment | D1.01 | Duplicate | Duplicate |  |  | no edit required | editorials
6141 | Miller2, Robert | 10.3.15.1.2 | 138 | 4 | T | Y | 138 | 4 |  | 10.3.15.1.2 | T | 2756 | A |  |  |  | Table at line 10 of this page belongs in 10.3.15.1.2 | Move table to 10.3.15.1.2 | accept. |  | Duplicate | Duplicate |  |  | dup | 11-06-0706 | 19
6142 | Miller2, Robert | 10.4.3.2 | 141 | 14 | E | N | 141 | 14 | Semantics of the service primitive | 10.4.3.2 | E | 2757 | A |  |  | 6 | font wrong for editing instructions | normal size font |  | D1.01 | Duplicate | Duplicate |  |  | no edit required | editorials
6143 | Miller2, Robert | 10.4.3.2 | 142 | 0 | E | N | 142 | 0 | Semantics of the service primitive | 10.4.3.2 | E | 2758 | A |  |  | 6 | aCWmin and aCWmax are unchagned | delete from table of changes |  | D1.01 | Duplicate | Duplicate |  |  | no edit required | editorials
6144 | Miller2, Robert | 10.4.3.2 | 142 | 3 | E | N | 142 | 3 | Semantics of the service primitive | 10.4.3.2 | E | 2759 | C |  |  | 6 | Incorrect editor's instructions | Change "Add" to "Insert" | Fixed by resolution to earlier editorial comment | D1.01 | Duplicate | Duplicate |  |  | no edit required | editorials
6145 | Miller2, Robert | 10.4.3.2 | 142 | 3 | E | N | 142 | 3 | Semantics of the service primitive | 10.4.3.2 | E | 2760 | A |  |  | 6 | this change should be to the existing paragraph just above the table | Make change indicated in comment |  | D1.01 | Duplicate | Duplicate |  |  | no edit required | editorials
6146 | Miller2, Robert | 11.1.1 | 142 | 11 | E | N | 142 | 11 | Basic Approach | 11.1.1 | E | 2761 | A |  |  | 6 | Heading with no text changes indicated | Delete heading with empty content | Fixed by resolution to earlier editorial comment | D1.01 | Duplicate | Duplicate |  |  | no edit required | editorials
6147 | Miller2, Robert | 11.1.2.1 | 142 | 14 | E | N | 142 | 14 | Beacon generation in infrastructure networks | 11.1.2.1 | E | 2762 | A |  |  | 6 | Unclear editor's instructions | Change to "Insert the following at end of 11.1.2.1:" | Fixed by resolution to earlier editorial comment | D1.01 | Duplicate | Duplicate |  |  | no edit required | editorials
6148 | Miller2, Robert | 11.1.2.1.1 | 142 | 16 | E | N | 142 | 16 | Secondary Beacon Transmission | 11.1.2.1.1 | E | 2763 | A |  |  | 6 | 11.1.2.1.1 without 11.1.2.1.2 | delete heading 11.1.2.1.1, incorporate the text into 11.1.2.1 | Fixed by resolution to earlier editorial comment | D1.01 | Duplicate | Duplicate |  |  | no edit required | editorials
6149 | Miller2, Robert | 11.1.2.1.1 | 142 | 16 | T | Y | 142 | 16 |  | 11.1.2.1.1 | ST | 2764 | C |  |  |  | Secondary beacons should be transmitted at some sub-cycle of primary beacons to prevent overloading the radio resource. | Institute duty-cycle requirements for primary and supplementary beacons, seek TGv guidance on Virtual AP beacons and information presence requirements in primary and supplementary beacons. | Counter - U - Editor shall Change "offset of half a beacon period." to "offset by half a beacon period from the TBTT of the primary beacon." -- There is no change to the frequency of the secondary beacons beacuse some STA are expected to be outside of the range of the primary beacons yet have the same requirements as STA that are within the range of the primary beacons and therefore, the secondary beaconing rate must be the same as the primary beaconing rate. |  | Duplicate | Duplicate |  |  | dup | 11-06-0706 | 19
6150 | Miller2, Robert | 11.1.2.1.1 | 142 | 17 | E | N | 142 | 17 | Secondary Beacon Transmission | 11.1.2.1.1 | E | 2765 | A |  |  | 6 | "BC/MC" undefined | Suggest spelling this out, "broadcast/multicast" |  | D1.01 | Duplicate | Duplicate |  |  | no edit required | editorials
6151 | Miller2, Robert | 11.1.2.1.1 | 142 | 17 | T | Y | 142 | 17 |  | 11.1.2.1.1 | ST | 2766 | C |  |  |  | "using a Basic STBC MCS." - This clause is MAC procedures, and this statement is very PHY-specific. Statement needs to be made in terms of MAC and PLME/PHY interfaces. | Suggest "using a second PHY or set of PHY characteristics." | counter. This value is signalled in the HT Information element. See response to CID 1001. |  | Duplicate | Duplicate |  |  | dup | 11-06-0706 | 19
6152 | Miller2, Robert | 11.1.2.1.1 | 142 | 19 | T | Y | 142 | 19 |  | 11.1.2.1.1 | ST | 2767 | A |  |  |  | The offset of half a beacon period, if that information is to be used in any way by the STA, needs to be normative on the AP. | Either make such a normative statement about sending the secondary beacon, or delete the statement about TBTT being half period. | accept. Replace ", so that STAs know that the TBTT for this beacon has an offset of half a beacon period." with ". The target transmission time for the secondary beacon is TBTT plus half a beacon period." |  | Duplicate | Duplicate |  |  | dup | 11-06-0706 | 19
6153 | Miller2, Robert | 11.1.2.1.1 | 142 | 20 | E | N | 142 | 20 | Secondary Beacon Transmission | 11.1.2.1.1 | E | 2768 | A |  |  | 6 | Change to "All other fields…" | Make change indicated in comment |  | D1.01 | Duplicate | Duplicate |  |  | no edit required | editorials
6154 | Miller2, Robert | 11.1.3.2.1 | 143 | 2 | E | N | 143 | 2 | Sending a probe response | 11.1.3.2.1 | E | 2769 | A |  |  | 6 | Heading with no text changes indicated | Delete heading with empty content | Fixed by resolution to earlier editorial comment | D1.01 | Duplicate | Duplicate |  |  | no edit required | editorials
6155 | Miller2, Robert | 11.1.3.2.2 | 143 | 5 | T | Y | 143 | 5 |  | 11.1.3.2.2 | DT | 2770 | C |  |  |  | If a probe request is being transmitted on a channel upon which decodable traffic has been present during the latest 802.11k scan, the probe shall be sent at a rate corresponding to the lowest AP rate detected rather than the lowest possible rate. and probe transmission must respect CCA and CFP protocols, including the extension channel, if any. | Insert language such as "Probe requests must be viewed a supplementary requests for information. Scheduled transmissions and transmissions in progress must supercede probe requests in priority." | Counter - U - mac adhoc 060921 - the cited text has been deleted - see CID 837 |  | Duplicate | Duplicate |  |  | dup | 11-06-0706 | 19
6156 | Miller2, Robert | 11.2.1.1 | 143 | 11 | E | N | 143 | 11 | Receive operation for non-AP QSTAs using APSD | 11.2.1.1 | E | 2771 | A |  |  | 6 | Heading with no text changes indicated | Delete heading with empty content | Fixed by resolution to earlier editorial comment | D1.01 | Duplicate | Duplicate |  |  | no edit required | editorials
6157 | Miller2, Robert | 11.2.1.3 | 143 | 18 | T | Y | 143 | 18 |  | 11.2.1.3 | ST | 2772 | C |  |  |  | "using a Basic STBC MCS." - This clause is MAC procedures, and this statement is very PHY-specific. Statement needs to be made in terms of MAC and PLME/PHY interfaces. | Suggest "using a second PHY or set of PHY characteristics." | counter. Replace "a Basic STBC MCS" with "the Basic STBC MCS, as signalled in the Basic STBC MCS field of its HT Information Element" |  | Duplicate | Duplicate |  |  | dup | 11-06-0706 | 19
6158 | Miller2, Robert | 11.2.1.5 | 144 | 3 | T | Y | 144 | 3 |  | 11.2.1.5 | ST | 2773 | C |  |  |  | "using a Basic STBC MCS." - This clause is MAC procedures, and this statement is very PHY-specific. Statement needs to be made in terms of MAC and PLME/PHY interfaces. | Suggest "using a second PHY or set of PHY characteristics." | counter. Replace "a Basic STBC MCS" with "the Basic STBC MCS, as signalled in the Basic STBC MCS field of its HT Information Element" |  | Duplicate | Duplicate |  |  | dup | 11-06-0706 | 19
6159 | Miller2, Robert | 11.2.1.6 | 144 | 22 | T | Y | 144 | 22 |  | 11.2.1.6 | ST | 2774 | C |  |  |  | "using a Basic STBC MCS." - This clause is MAC procedures, and this statement is very PHY-specific. Statement needs to be made in terms of MAC and PLME/PHY interfaces. | Suggest "using a second PHY or set of PHY characteristics." | counter. Replace "a Basic STBC MCS" with "the Basic STBC MCS, as signalled in the Basic STBC MCS field of its HT Information Element" |  | Duplicate | Duplicate |  |  | dup | 11-06-0706 | 19
6160 | Miller2, Robert | 11.2.1.7 | 144 | 34 | T | Y | 144 | 34 |  | 11.2.1.7 | ST | 2776 | C |  |  |  | "(non-STBC)." - This clause is MAC procedures, and this statement is very PHY-specific. Statement needs to be made in terms of MAC and PLME/PHY interfaces. | Suggest deleting the text within parentheses | Counter - U - 060921 mac adhoc - see CID 2775 |  | Duplicate | Duplicate |  |  | dup | 11-06-0706 | 19
6161 | Miller2, Robert | 11.2.1.7 | 144 | 35 | T | Y | 144 | 35 |  | 11.2.1.7 | ST | 2776 | C |  |  |  | "(non-STBC)." - This clause is MAC procedures, and this statement is very PHY-specific. Statement needs to be made in terms of MAC and PLME/PHY interfaces. | Suggest deleting the text within parentheses | Counter - U - 060921 mac adhoc - see CID 2775 |  | Duplicate | Duplicate |  |  | dup | 11-06-0706 | 19
6162 | Miller2, Robert | 11.2.1.7 | 144 | 39 | E | N | 144 | 39 | STA operation during the CP | 11.2.1.7 | E | 2777 | A |  |  | 6 | extraneous space | "non-AP" |  | D1.01 | Duplicate | Duplicate |  |  | no edit required | editorials
6163 | Miller2, Robert | 11.2.1.8 | 145 | 9 | T | Y | 145 | 9 |  | 11.2.1.8 | ST | 2778 | C |  |  |  | "(non-STBC)." - This clause is MAC procedures, and this statement is very PHY-specific. Statement needs to be made in terms of MAC and PLME/PHY interfaces. | Suggest deleting the text within parentheses | Counter - U - 060921 mac adhoc - see CID 2775 |  | Duplicate | Duplicate |  |  | dup | 11-06-0706 | 19
6164 | Miller2, Robert | 11.2.2 | 145 | 14 | E | N | 145 | 14 | Power management in an IBSS | 11.2.2 | E | 2779 | A |  |  | 6 | Heading with no text changes indicated | Delete heading with empty content | Fixed by resolution to earlier editorial comment | D1.01 | Duplicate | Duplicate |  |  | no edit required | editorials
6165 | Miller2, Robert | 11.2.3 | 145 | 15 | E | N | 145 | 15 | MIMO Power Save Features | 11.2.3 | E | 2780 | C |  |  | 6 | Unclear editor's instructions | Change to "Insert the following text at end of 11.2.2:" | Instructions to insert new subclause heading and subclause | D1.01 | Duplicate | Duplicate |  |  | no edit required | editorials
6166 | Miller2, Robert | 11.3 | 146 | 11 | E | N | 146 | 11 | Authentication and deauthentication | 11.3 | E | 2781 | A |  |  | 6 | Heading with no text changes indicated | Delete heading with empty content | Fixed by resolution to earlier editorial comment | D1.01 | Duplicate | Duplicate |  |  | no edit required | editorials
6167 | Miller2, Robert | 11.4.1 | 146 | 13 | E | N | 146 | 13 | Introduction | 11.4.1 | E | 2782 | A |  |  | 6 | Heading with no text changes indicated | Delete heading with empty content | Fixed by resolution to earlier editorial comment | D1.01 | Duplicate | Duplicate |  |  | no edit required | editorials
6168 | Miller2, Robert | 11.4.2 | 146 | 14 | E | N | 146 | 14 | TSPEC construction | 11.4.2 | E | 2783 | A |  |  | 6 | Heading with no text changes indicated | Delete heading with empty content | Fixed by resolution to earlier editorial comment | D1.01 | Duplicate | Duplicate |  |  | no edit required | editorials
6169 | Miller2, Robert | 11.4.3 | 146 | 15 | E | N | 146 | 15 | TS lifecycle | 11.4.3 | E | 2784 | A |  |  | 6 | Heading with no text changes indicated | Delete heading with empty content | Fixed by resolution to earlier editorial comment | D1.01 | Duplicate | Duplicate |  |  | no edit required | editorials
6170 | Miller2, Robert | 11.4.4 | 146 | 16 | E | N | 146 | 16 | TS Setup | 11.4.4 | E | 2785 | A |  |  | 6 | Heading with no text changes indicated | Delete heading with empty content | Fixed by resolution to earlier editorial comment | D1.01 | Duplicate | Duplicate |  |  | no edit required | editorials
6171 | Miller2, Robert | 11.4.4A | 146 | 17 | E | N | 146 | 17 | Management of Scheduled PSMP | 11.4.4A | E | 2786 | A |  |  | 6 | 11.4.4A already exists in 11r | track 11r. Change this clause number to 11.4.4B |  | D1.01 | Duplicate | Duplicate |  |  | no edit required | editorials
6172 | Miller2, Robert | 11.4.4A | 146 | 17 | E | Y | 146 | 17 | Management of Scheduled PSMP | 11.4.4A | E | 2787 | C |  |  | 6 | Missing editor's instructions | insert "Insert the following after 11.4.4A, renumbering the following clauses as appropriate." | Added editor's instructions | D1.01 | Duplicate | Duplicate |  |  | no edit required | editorials
6173 | Miller2, Robert | 11.4.4A | 146 | 18 | E | N | 146 | 18 | Management of Scheduled PSMP | 11.4.4A | E | 2788 | A |  |  | 6 | delete "(informative)" from the title | Make change indicated in comment |  | D1.01 | Duplicate | Duplicate |  |  | no edit required | editorials
6174 | Miller2, Robert | 11.4.4A | 146 | 20 | E | N | 146 | 20 | Management of Scheduled PSMP | 11.4.4A | E | 2789 | C |  |  | 6 | missing articles(many) | Change first sentence to "Scheduled PSJP is created by the AP in response to the first TSPEC request for this service." | Counter - see 2790 | D1.01 | Duplicate | Duplicate |  |  | no edit required | editorials
6175 | Miller2, Robert | 11.4.4A | 146 | 20 | E | N | 146 | 20 | Management of Scheduled PSMP | 11.4.4A | E | 2790 | C |  |  | 6 | "first TSPEC request"?? Doesn't seem likely. | Change first sentence to "Scheduled PSJP is created by the AP in response to the first TSPEC request for this service." | Counter: "A PSMP schedule is created by the AP in response to the first allowed TSPEC with Access Policy set to PSMP. " | D1.01 | Duplicate | Duplicate |  |  | no edit required | editorials
6176 | Miller2, Robert | 11.4.4A | 146 | 22 | E | N | 146 | 22 | Management of Scheduled PSMP | 11.4.4A | E | 2791 | A |  |  | 6 | missing article | Insert "the" before "AP" |  | D1.01 | Duplicate | Duplicate |  |  | no edit required | editorials
6177 | Miller2, Robert | 11.4.4A | 146 | 25 | E | N | 146 | 25 | Management of Scheduled PSMP | 11.4.4A | E | 2792 | A |  |  | 6 | No text referencing Table n54 | Add text referencing Table n54 |  | D1.01 | Duplicate | Duplicate |  |  | no edit required | editorials
6178 | Miller2, Robert | 11.4.4A | 147 | 3 | E | N | 147 | 3 | Management of Scheduled PSMP | 11.4.4A | E | 2793 | A |  |  | 6 | No text referencing Table n55 | Add text referencing Table n55 | Fixed by resolution to earlier editorial comment | D1.01 | Duplicate | Duplicate |  |  | no edit required | editorials
6179 | Miller2, Robert | 11.4.4A | 147 | 1 | E | N | 147 | 1 | Management of Scheduled PSMP | 11.4.4A | E | 2794 | A |  |  | 6 | Splitting a table between pages requires that the column headings be repeated on the second page | Make change indicated in comment (if this is indeed intended as a Table) | Fixed by resolution to other editorial comment | D1.01 | Duplicate | Duplicate |  |  | no edit required | editorials
6180 | Miller2, Robert | 11.4.4A | 147 | 1 | E | N | 147 | 1 | Management of Scheduled PSMP | 11.4.4A | E | 2795 | R |  |  | 6 | Tables n54 and n55 don't look at all like tables, rather have the appearance of Figures | Change the captions to "Figure" | Table lists the relevant parameters |  | Duplicate | Duplicate |  |  | no edit required | 11-06-0706 | 11
6181 | Miller2, Robert | 11.4.4A | 147 | 1 | E | N | 147 | 1 | Management of Scheduled PSMP | 11.4.4A | E | 2796 | A |  |  | 6 | Tables n54 and n55 need titles at top of table, not at bottom | Make change indicated in comment (if this is indeed intended as a Table) | Fixed by resolution to earlier editorial comment | D1.01 | Duplicate | Duplicate |  |  | no edit required | editorials
6182 | Miller2, Robert | 11.4.4A.1 | 147 | 8 | E | N | 147 | 8 | Introduction (Informative) | 11.4.4A.1 | E | 2797 | A |  |  | 6 | missing article | insert "a" before "PSMP" | Fixed by resolution to earlier editorial comment | D1.01 | Duplicate | Duplicate |  |  | no edit required | editorials
6183 | Miller2, Robert | 11.4.4A.1 | 147 | 10 | E | N | 147 | 10 | Introduction (Informative) | 11.4.4A.1 | E | 2798 | C |  |  | 6 | missing articles(many) | Change sentence to "The lifecycle rules of a PSMP are the rules of the TSPECs associated with the partiular PSMP." | Fixed by resolution to earlier editorial comment | D1.01 | Duplicate | Duplicate |  |  | no edit required | editorials
6184 | Miller2, Robert | 11.4.4A.1 | 147 | 12 | E | N | 147 | 12 | Introduction (Informative) | 11.4.4A.1 | E | 2799 | C |  |  | 6 | "Parameters of TSPEC" - TSPEC should be plural | Change to TSPECs | Parameters of a TS already associated with the PSMP can be changed. | D1.01 | Duplicate | Duplicate |  |  | no edit required | editorials
6185 | Miller2, Robert | 11.4.4A.1 | 147 | 12 | E | N | 147 | 12 | Introduction (Informative) | 11.4.4A.1 | E | 2800 | A |  |  | 6 | missing article | insert "the" before "PSMP" (second PSMP on the line) |  | D1.01 | Duplicate | Duplicate |  |  | no edit required | editorials
6186 | Miller2, Robert | 11.4.4A.1 | 147 | 13 | E | N | 147 | 13 | Introduction (Informative) | 11.4.4A.1 | E | 2801 | R |  |  | 6 | missing comma | insert comma after "changed" |  |  | Duplicate | Duplicate |  |  | no edit required | 11-06-0706 | 11
6187 | Miller2, Robert | 11.4.4A.1 | 147 | 13 | E | N | 147 | 13 | Introduction (Informative) | 11.4.4A.1 | E | 2802 | C |  |  | 6 | missing article | insert "a" before "Start time" | establishing the Start Time for a new TS cannot change the Start Time of existing TSs associated with the PSMP. | D1.01 | Duplicate | Duplicate |  |  | no edit required | editorials
6188 | Miller2, Robert | 11.4.4A.1 | 147 | 14 | E | N | 147 | 14 | Introduction (Informative) | 11.4.4A.1 | E | 2803 | A |  |  | 6 | missing period at end of sentence | add period |  | D1.01 | Duplicate | Duplicate |  |  | no edit required | editorials
6189 | Miller2, Robert | 11.4.4A.2 | 148 | 14 | E | N | 148 | 14 | Join PSMP | 11.4.4A.2 | E | 2804 | C |  |  | 6 | bad cross ref | Change to "Table n56" | Table n56 removed in response to other editorial comment. | D1.01 | Duplicate | Duplicate |  |  | no edit required | editorials
6190 | Miller2, Robert | 11.4.4A.2 | 148 | 28 | T | Y | 148 | 28 |  | 11.4.4A.2 | DT | 7504 | C |  |  |  | Sponsor Ballot draft can't contain TBDs | Make change indicated in comment | Delete the text "The STA may add another TSPEC under TBD conditions." Modify the text "In this case" to "In the case when the AP receives an additional TSPEC," Counter - U |  | Duplicate | Duplicate |  |  | dup | 11-06-0706 | 12
6191 | Miller2, Robert | 11.4.4A.2 | 148 | 30 | E | N | 148 | 30 | Join PSMP | 11.4.4A.2 | E | 2806 | A |  |  | 6 | cross ref to another clause should also include the clause number | add "in 9.18.1.1." | Editor - Please fix as recommened | D1.01 | Duplicate | Duplicate |  |  | no edit required | editorials
6192 | Miller2, Robert | 11.4.4B | 148 | 32 | E | N | 148 | 32 | Management of Unscheduled PSMP | 11.4.4B | E | 2807 | A |  |  | 6 | something missing | Either "a TSPEC" or "TSPECs" |  | D1.01 | Duplicate | Duplicate |  |  | no edit required | editorials
6193 | Miller2, Robert | 11.4.4B | 148 | 32 | T | Y | 148 | 32 |  | 11.4.4B | ST | 2808 | R |  |  |  | An EDCA or U-PSMP transmission may not overwrite a beacon. If the transmission plus the expected ACK would conflict with TBTT, then the transmission must be truncated with the remainder deferred to the next TXOP after the beacon, or the transmission duration must be reduced so as not to overlay the start of TBTT. | Scheduled delivery and power save in CFP depend on disciplined timing. EDCA and U-PSMP cannot be allowed to "slip" superframe timing. | U-PSMP is an extension of U-APSD and the baseline text has the required text to ensure that there is no overlap/slip. Reject - U |  | Duplicate | Duplicate |  |  | dup | 11-06-0706 | 12
6194 | Miller2, Robert | 11.4.4B | 148 | 32 | T | Y | 148 | 32 |  | 11.4.4B | ST | 2809 | R |  |  |  | Institution of a U-PSMP by an STA may not conflict with the scheduled beginning of a CFP from the serving AP if EDCA and HCCA mixed mode service is being provided. | Similar to above. | U-PSMP is initiated by AP and the behaviour of AP is well defined in the baseline spec |  | Duplicate | Duplicate |  |  | dup | 11-06-0706 | 12
6195 | Miller2, Robert | 11.5.1 | 149 | 2 | E | N | 149 | 2 |  | 11.5.1 | E | 2810 | A |  |  | 6 | Heading with no text changes indicated | Delete heading with empty content | Fixed by resolution to earlier editorial comment | D1.01 | Duplicate | Duplicate |  |  | no edit required | editorials
6196 | Miller2, Robert | 11.5.2 | 149 | 3 | E | N | 149 | 3 | Multi-TID Block Ack | 11.5.2 | E | 2811 | R |  |  | 6 | Unclear editor's instructions | Change to "Insert the following text after 11.5.3:" | It is not necessary (and it creates the possibility of inconsistency) to indicate in the editing instructions where to insert new material when it is clear from the inserted material (i.e. it has a subclause heading) where to insert it. |  | Duplicate | Duplicate |  |  | no edit required | 11-06-0706 | 11
6197 | Miller2, Robert | 11.5.2 | 149 | 4 | E | N | 149 | 4 | Multi-TID Block Ack | 11.5.2 | E | 2812 | A |  |  | 6 | 11.5.2 already exists | Perhaps this new text should be 11.5.4 |  | D1.01 | Duplicate | Duplicate |  |  | no edit required | editorials
6198 | Miller2, Robert | 11.6 | 149 | 17 | E | N | 149 | 17 | Higher layer timer synchronization | 11.6 | E | 2813 | A |  |  | 6 | Heading with no text changes indicated | Delete heading with empty content | Fixed by resolution to earlier editorial comment | D1.01 | Duplicate | Duplicate |  |  | no edit required | editorials
6199 | Miller2, Robert | 11.7 | 149 | 18 | E | N | 149 | 18 | DLS operation | 11.7 | E | 2814 | A |  |  | 6 | Heading with no text changes indicated | Delete heading with empty content | Fixed by resolution to earlier editorial comment | D1.01 | Duplicate | Duplicate |  |  | no edit required | editorials
6200 | Miller2, Robert | 11.8 | 149 | 19 | E | N | 149 | 19 | TPC | 11.8 | E | 2815 | A |  |  | 6 | Heading with no text changes indicated | Delete heading with empty content | Fixed by resolution to earlier editorial comment | D1.01 | Duplicate | Duplicate |  |  | no edit required | editorials
6201 | Miller2, Robert | 11.9 | 149 | 20 | E | N | 149 | 20 | DFS | 11.9 | E | 2816 | A |  |  | 6 | DFS is 11.10 | Make change indicated in comment | Editor - Please fix as recommened | D1.01 | Duplicate | Duplicate |  |  | no edit required | editorials
6202 | Miller2, Robert | 11.9.4 | 149 | 21 | E | N | 149 | 21 | Selecting and advertising a new channel | 11.9.4 | E | 2817 | A |  |  | 6 | this clause is 11.10.7 | Make change indicated in comment | Editor - Please fix as recommened | D1.01 | Duplicate | Duplicate |  |  | no edit required | editorials
6203 | Miller2, Robert | 11.9.5 | 149 | 22 | E | N | 149 | 22 | Channel Selection Methods for 20/40 MHz Operation | 11.9.5 | E | 2818 | R |  |  | 6 | Unclear editor's instructions | Change to "Insert the following text after 11.10.7:" | It is not necessary (and it creates the possibility of inconsistency) to indicate in the editing instructions where to insert new material when it is clear from the inserted material (i.e. it has a subclause heading) where to insert it. |  | Duplicate | Duplicate |  |  | no edit required | 11-06-0706 | 11
6204 | Miller2, Robert | 11.9.5 | 149 | 23 | E | N | 149 | 23 | Channel Selection Methods for 20/40 MHz Operation | 11.9.5 | E | 2819 | A |  |  | 6 | this clause should be 11.10.8 | Make change indicated in comment | Editor - Please fix as recommened | D1.01 | Duplicate | Duplicate |  |  | no edit required | editorials
6205 | Miller2, Robert | 11.9.5.3 | 150 | 20 | T | Y | 150 | 20 |  | 11.9.5.3 | T | 2820 | D |  |  |  | Can't mandate that a STA receive anything. Too many unknowns, like signal strength and interference | Change to "An HT AP shall listen for Beacons of other…" | Deferred for later submission by Assaf Kasher at October'06 F2F Adhoc |  | Duplicate | Duplicate |  |  | dup | 11-06-0706 | 19
6206 | Miller2, Robert | 11.9.5.3 | 150 | 23footnote | E | N | 150 |  | Channel Management at the AP | 11.9.5.3 | E | 2821 | R |  |  | 6 | missing comma | insert comma after "width set" | Not required |  | Duplicate | Duplicate |  |  | no edit required | 11-06-0706 | 11
6207 | Miller2, Robert | 11.1 | 150 | 28 | E | N | 150 | 28 | Synchronization | 11.1 | E | 2822 | A |  |  | 6 | Heading with no text changes indicated | Delete heading with empty content | Fixed by resolution to earlier editorial comment | D1.01 | Duplicate | Duplicate |  |  | no edit required | editorials
6208 | Miller2, Robert | 11.11 | 150 | 29 | E | N | 150 | 29 | Usage of the Neighbor Report | 11.11 | E | 2823 | A |  |  | 6 | Heading with no text changes indicated | Delete heading with empty content | Fixed by resolution to earlier editorial comment | D1.01 | Duplicate | Duplicate |  |  | no edit required | editorials
6209 | Miller2, Robert | 11.12 | 150 | 30 | E | N | 150 | 30 | Link Measurement | 11.12 | E | 2824 | A |  |  | 6 | Heading with no text changes indicated | Delete heading with empty content | Fixed by resolution to earlier editorial comment | D1.01 | Duplicate | Duplicate |  |  | no edit required | editorials
6210 | Miller2, Robert | 11.13 | 151 | 1 | E | N | 151 | 1 | Measurement pilot frame generation and usage | 11.13 | E | 2825 | A |  |  | 6 | Heading with no text changes indicated | Delete heading with empty content | Fixed by resolution to earlier editorial comment | D1.01 | Duplicate | Duplicate |  |  | no edit required | editorials
6211 | Miller2, Robert | 11.14 | 151 | 2 | E | N | 151 | 2 | A-MPDU operation | 11.14 | E | 2826 | R |  |  | 6 | Unclear editor's instructions | Change to "Inset the following text after 11.13:" |  |  | Duplicate | Duplicate |  |  | no edit required | 11-06-0706 | 11
6212 | Miller2, Robert | 11.14 | 151 | 3 | E | N | 151 | 3 | A-MPDU operation | 11.14 | E | 2827 | A |  |  | 6 | 11.14 is a MAC layer function, not really MAC Management function. It would be better placed in clause 9 | Make change indicated in comment | Moved after 9.7 as 9.7a | D1.01 | Duplicate | Duplicate |  |  | no edit required | editorials
6213 | Miller2, Robert | 11.14.1 | 151 | 8 | T | Y | 151 | 8 |  | 11.14.1 | T | 2828 | A |  |  |  | Can't mandate that a STA receive anything. Too many unknowns, like signal strength and interference | Change to "The STA shall be capable of receiving PSDUs…" | accept. |  | Duplicate | Duplicate |  |  | dup | 11-06-0706 | 19
6214 | Miller2, Robert | 11.14.1 | 151 | 12 | E | N | 151 | 12 | PSDU Length Limit Rules | 11.14.1 | E | 2829 | A |  |  | 6 | floating paren | remove space before closing paren |  | D1.01 | Duplicate | Duplicate |  |  | no edit required | editorials
6215 | Miller2, Robert | 11.15 | 151 | 19 | E | N | 151 | 19 | 40/20 MHz Operation | 11.15 | E | 2830 | R |  |  | 6 | This is still part of the previous "Insert". No additional editor instruction is needed |  | The scope of the previous instruction is a single subclause. |  | Duplicate | Duplicate |  |  | no edit required | 11-06-0706 | 11
6216 | Miller2, Robert | 11.15 | 151 | 20 | E | N | 151 | 20 | 40/20 MHz Operation | 11.15 | E | 2831 | R |  |  | 6 | All of 11.15 would be better placed as an informative annex | Make change indicated in comment. If this is moved, make sure the normative statements in first paragraph of page 152 appear in clause 9 (I think they do already), and re-word them in non-normative language in the annex. | Reject-40 MHz operation is an 11n feature and as such should be part of the main document. |  | Duplicate | Duplicate |  |  | no edit required | 11-06-0706 | 11
6217 | Miller2, Robert | 11.15.1 | 151 | 23 | E | N | 151 | 23 | Basic functionality in BSS 40/20Mhz mode | 11.15.1 | E | 2832 | A |  |  | 6 | double period at end of sentence | delete one of them | Accepted-Refer to CID-300 | D1.01 | Duplicate | Duplicate |  |  | no edit required | editorials
6218 | Miller2, Robert | 11.15.1 | 151 | 24 | E | N | 151 | 24 | Basic functionality in BSS 40/20Mhz mode | 11.15.1 | E |  | A |  |  | 6 | TxOP versus TXOP | Change to TXOP | Accepted-Refer to CID-2833 | D1.01 | Coexistence | Coexistence |  |  | edited | editorials
6219 | Miller2, Robert | 11.15.1 | 151 | 25 | E | N | 151 | 25 | Basic functionality in BSS 40/20Mhz mode | 11.15.1 | E | 2834 | C |  |  | 6 | Two places missing "HT" before STAs | Change to "40/20MHz capable HT STAs, 20MHz capable HT STAs and non-HT STAs" | Counter-Refer to CID-2835 | D1.01 | Duplicate | Duplicate |  |  | no edit required | editorials
6258 | Miller2, Robert | 11.16.1 | 157 | 39 | E | N | 157 | 39 | Rules for Operation at PCO AP | 11.16.1 | E | 2873 | A |  |  | 6 | change "every" to "each" | Make change indicated in comment | Accepted - As requested | D1.01 | Duplicate | Duplicate |  |  | no edit required | editorials
6259 | Miller2, Robert | 11.16.1 | 157 | 43 | E | N | 157 | 43 | Rules for Operation at PCO AP | 11.16.1 | E | 2874 | C |  |  | 6 | non-HT is an adjective. Modifying what? | finish the sentence | Counter - Change "duplicated non-HT" to "non-HT duplicate mode". | D1.01 | Duplicate | Duplicate |  |  | no edit required | editorials
6260 | Miller2, Robert | 11.16.1 | 157 | 43 | E | N | 157 | 43 | Rules for Operation at PCO AP | 11.16.1 | E | 2875 | A |  |  | 6 | missing article | insert "the" before "40 MHz" | Accepted - As requested | D1.01 | Duplicate | Duplicate |  |  | no edit required | editorials
6261 | Miller2, Robert | 11.16.2 | 158 | 2 | E | N | 158 | 2 | Rules for Operation at the PCO non-AP STA | 11.16.2 | E | 2876 | A |  |  | 6 | STAs always advertise their own capabilities | delete "own" | Accepted - As requested | D1.01 | Duplicate | Duplicate |  |  | no edit required | editorials
6262 | Miller2, Robert | 11.16.2 | 158 | 3 | E | N | 158 | 3 | Rules for Operation at the PCO non-AP STA | 11.16.2 | E |  | A |  |  | 6 | HT Capabilty is a proper noun | Capitalize | Accepted - Refer to CID-2877 | D1.01 | PCO | Coexistence |  |  | edited | editorials
6263 | Miller2, Robert | 11.16.2 | 158 | 3 | E | N | 158 | 3 | Rules for Operation at the PCO non-AP STA | 11.16.2 | E | 2878 | A |  |  | 6 | HY Capability is an information element | insert "information" before "element" | Accepted - As requested | D1.01 | Duplicate | Duplicate |  |  | no edit required | editorials
6264 | Miller2, Robert | 11.16.2 | 158 | 3 | E | N | 158 | 3 | Rules for Operation at the PCO non-AP STA | 11.16.2 | E |  | A |  |  | 6 | Association Request is a proper noun | Capitalize (twice on this line) | Accepted - Refer to CID-2879 | D1.01 | PCO | Coexistence |  |  | edited | editorials
6265 | Miller2, Robert | 11.16.2 | 158 | 4 | E | N | 158 | 4 | Rules for Operation at the PCO non-AP STA | 11.16.2 | E |  | R |  |  | 6 | base standard uses "true" and "false" instead of "1" and "0" | Change "1" to "true" | Rejected - Refer to CID - 2880 |  | PCO | Coexistence |  |  | no edit required | 11-06-0706 | 11
6266 | Miller2, Robert | 11.16.2 | 158 | 4 | E | N | 158 | 4 | Rules for Operation at the PCO non-AP STA | 11.16.2 | E | 2881 | A |  |  | 6 | missing article | insert "the" before "PCO AP" | Accepted - As requested | D1.01 | Duplicate | Duplicate |  |  | no edit required | editorials
6267 | Miller2, Robert | 11.16.2 | 158 | 4 | E | N | 158 | 4 | Rules for Operation at the PCO non-AP STA | 11.16.2 | E | 2882 | A |  |  | 6 | missing comma | insert comma after "PCO AP" | Accepted - As requested | D1.01 | Duplicate | Duplicate |  |  | no edit required | editorials
6268 | Miller2, Robert | 11.16.2 | 158 | 6 | E | N | 158 | 6 | Rules for Operation at the PCO non-AP STA | 11.16.2 | E | 2883 | A |  |  | 6 | missing article | insert "the" before PCO AP" | Accepted - As requested | D1.01 | Duplicate | Duplicate |  |  | no edit required | editorials
6269 | Miller2, Robert | 11.16.2 | 158 | 8 | E | N | 158 | 8 | Rules for Operation at the PCO non-AP STA | 11.16.2 | E |  | A |  |  | 6 | paraeters is plural | Make verb plural too, "do" | Accepted - Refer to CID - 312 | D1.01 | PCO | Coexistence |  |  | edited | editorials
6270 | Miller2, Robert | 11.16.2 | 158 | 10 | E | N | 158 | 10 | Rules for Operation at the PCO non-AP STA | 11.16.2 | E |  | C |  |  | 6 | STA should be plural | Change to "STAs" | Counter - Refer to CID-313 | D1.01 | PCO | Coexistence |  |  | edited | editorials
6271 | Miller2, Robert | 11.16.2 | 158 | 11 | E | N | 158 | 11 | Rules for Operation at the PCO non-AP STA | 11.16.2 | E | 2886 | A |  |  | 6 | missing article | insert "a" before PCO AP" | Accepted - As requested | D1.01 | Duplicate | Duplicate |  |  | no edit required | editorials
6272 | Miller2, Robert | 11.16.2 | 158 | 12 | E | N | 158 | 12 | Rules for Operation at the PCO non-AP STA | 11.16.2 | E |  | A |  |  | 6 | Beacon is a proper noun | Capitalize | Accepted - refer to CID -2887 | D1.01 | PCO | Coexistence |  |  | edited | editorials
6273 | Miller2, Robert | 11.16.2 | 158 | 12 | E | N | 158 | 12 | Rules for Operation at the PCO non-AP STA | 11.16.2 | E |  | C |  |  | 6 | PCO Phase Request is a proper noun | Capitalize | Counter - Refer to CID - 2888 | D1.01 | PCO | Coexistence |  |  | edited | editorials
6274 | Miller2, Robert | 11.16.2 | 158 | 12 | E | N | 158 | 12 | Rules for Operation at the PCO non-AP STA | 11.16.2 | E |  | R |  |  | 6 | base standard uses "true" and "false" instead of "1" and "0" | Change "1" to "true" | Reject - Refer to CID - 2889 |  | PCO | Coexistence |  |  | no edit required | 11-06-0706 | 11
6275 | Miller2, Robert | 11.16.2 | 158 | 13 | E | N | 158 | 13 | Rules for Operation at the PCO non-AP STA | 11.16.2 | E |  | C |  |  | 6 | PCO Phase Request is a proper noun | Capitalize | Counter - Refer to CID - 2888 | D1.01 | PCO | Coexistence |  |  | edited | editorials
6276 | Miller2, Robert | 11.16.2 | 158 | 13 | E | N | 158 | 13 | Rules for Operation at the PCO non-AP STA | 11.16.2 | E |  | A |  |  | 6 | PCO Phase is a proper noun | Capitalize | Accepted - Refer to CID- 2891 | D1.01 | PCO | Coexistence |  |  | edited | editorials
6277 | Miller2, Robert | 11.16.2 | 158 | 13 | E | N | 158 | 13 | Rules for Operation at the PCO non-AP STA | 11.16.2 | E |  | R |  |  | 6 | base standard uses "true" and "false" instead of "1" and "0" | Change "1" to "true" | Reject - Refer to CID-2892 |  | PCO | Coexistence |  |  | no edit required | 11-06-0706 | 11
6278 | Miller2, Robert | 11.16.2 | 158 | 16 | E | N | 158 | 16 | Rules for Operation at the PCO non-AP STA | 11.16.2 | E |  | A |  |  | 6 | Beacon is a proper noun | Capitalize | Accepted - Refer to CID-2893 | D1.01 | PCO | Coexistence |  |  | edited | editorials
6279 | Miller2, Robert | 11.16.2 | 158 | 16 | E | N | 158 | 16 | Rules for Operation at the PCO non-AP STA | 11.16.2 | E |  | C |  |  | 6 | PCO Phase Request is a proper noun | Capitalize | Counter - Refer to CID - 2894 | D1.01 | PCO | Coexistence |  |  | edited | editorials
6280 | Miller2, Robert | 11.16.2 | 158 | 16 | E | N | 158 | 16 | Rules for Operation at the PCO non-AP STA | 11.16.2 | E |  | R |  |  | 6 | base standard uses "true" and "false" instead of "1" and "0" | Change "0" to "false" | Reject - Refer to CID -2895 |  | PCO | Coexistence |  |  | no edit required | 11-06-0706 | 11
6281 | Miller2, Robert | 11.16.2 | 158 | 17 | E | N | 158 | 17 | Rules for Operation at the PCO non-AP STA | 11.16.2 | E |  | C |  |  | 6 | PCO Phase Request is a proper noun | Capitalize (twice on this line) | Counter - Refer to CID-2896 | D1.01 | PCO | Coexistence |  |  | edited | editorials
6282 | Miller2, Robert | 11.16.2 | 158 | 17 | E | N | 158 | 17 | Rules for Operation at the PCO non-AP STA | 11.16.2 | E |  | R |  |  | 6 | base standard uses "true" and "false" instead of "1" and "0" | Change "0" to "false" | Reject - Refer to CID 2897 |  | PCO | Coexistence |  |  | no edit required | 11-06-0706 | 11
6283 | Miller2, Robert | 11.16.2 | 158 | 22 | E | N | 158 | 22 | Rules for Operation at the PCO non-AP STA | 11.16.2 | E | 2898 | A |  |  | 6 | missing comma | insert comma after "MHz phase" | Accepted - As requested | D1.01 | Duplicate | Duplicate |  |  | no edit required | editorials
6284 | Miller2, Robert | 11.16.2 | 158 | 22 | E | N | 158 | 22 | Rules for Operation at the PCO non-AP STA | 11.16.2 | E | 2899 | A |  |  | 6 | extraneous article | delete "the" before "a PCO STA" | Accepted - Refer to CID-316 | D1.01 | Duplicate | Duplicate |  |  | no edit required | editorials
6285 | Miller2, Robert | 11.16.2 | 158 | 24 | E | N | 158 | 24 | Rules for Operation at the PCO non-AP STA | 11.16.2 | E |  | A |  |  | 6 | Beacon is a proper noun | Capitalize | Accepted - Refer to CID-2900 | D1.01 | PCO | Coexistence |  |  | edited | editorials
6286 | Miller2, Robert | 11.16.2 | 158 | 24 | E | N | 158 | 24 | Rules for Operation at the PCO non-AP STA | 11.16.2 | E |  | A |  |  | 6 | wrong capitalization | Change "A PCO" to "a PCO" | Accepted - Refer to CID-2901 | D1.01 | PCO | Coexistence |  |  | edited | editorials
6287 | Miller2, Robert | 13 | 158 | 34 | E | N | 158 | 34 | PHY management | 13 | E | 2902 | A |  |  | 6 | Heading with no text changes indicated | Delete heading with empty content | Fixed by resolution to earlier editorial comment | D1.01 | Duplicate | Duplicate |  |  | no edit required | editorials
6288 | Miller2, Robert | 14 | 158 | 35 | E | N | 158 | 35 |  | 14 | E | 2903 | A |  |  | 6 | Heading with no text changes indicated | Delete heading with empty content | Fixed by resolution to earlier editorial comment | D1.01 | Duplicate | Duplicate |  |  | no edit required | editorials
6289 | Miller2, Robert | 15 | 159 | 1 | E | N | 159 | 1 |  | 15 | E | 2904 | A |  |  | 6 | Heading with no text changes indicated | Delete heading with empty content | Fixed by resolution to earlier editorial comment | D1.01 | Duplicate | Duplicate |  |  | no edit required | editorials
6290 | Miller2, Robert | 16 | 159 | 3 | E | N | 159 | 3 |  | 16 | E | 2905 | A |  |  | 6 | Heading with no text changes indicated | Delete heading with empty content | Fixed by resolution to earlier editorial comment | D1.01 | Duplicate | Duplicate |  |  | no edit required | editorials
6291 | Miller2, Robert | 17 | 159 | 4 | E | N | 159 | 4 | OFDM PHY Spec for 5GHz | 17 | E | 2906 | A |  |  | 6 | Heading with no text changes indicated | Delete heading with empty content | Fixed by resolution to earlier editorial comment | D1.01 | Duplicate | Duplicate |  |  | no edit required | editorials
6292 | Miller2, Robert | 17 | 169 | 4 | T | N | 169 | 4 |  | 17 | DT | 2907 | R |  |  |  | If the clause 20 PHY is really a superset of the clause 17 PHY, then clause 17 should be deleted, and all references to clause 17 replaced by a reference to clause 20 with the specific subset of the clause 20 parameters. | Make change indicated in comment | as per 1658r1 |  | Duplicate | Duplicate |  |  | dup | 11-06-0706 | 12
6293 | Miller2, Robert | 18 | 159 | 6 | E | N | 159 | 6 |  | 18 | E | 2908 | A |  |  | 6 | Heading with no text changes indicated | Delete heading with empty content | Fixed by resolution to earlier editorial comment | D1.01 | Duplicate | Duplicate |  |  | no edit required | editorials
6294 | Miller2, Robert | 19 | 159 | 8 | E | N | 159 | 8 | ERP Specification | 19 | E | 2909 | A |  |  | 6 | Heading with no text changes indicated | Delete heading with empty content | Fixed by resolution to earlier editorial comment | D1.01 | Duplicate | Duplicate |  |  | no edit required | editorials
6295 | Miller2, Robert | 19 | 159 | 8 | T | N | 159 | 8 |  | 19 | DT | 2910 | R |  |  |  | If the clause 20 PHY is really a superset of the clause 19 PHY, then clause 19 should be deleted, and all references to clause 19 replaced by a reference to clause 20 with the specific subset of the clause 20 parameters. Clauses 15 and 18 could also be deleted, since they are included in 19. | Make change indicated in comment | Reject: Don't agree that clause 21 is a complete superset of clause 19. Refer to 11-06-1315r1 for further explanation of relationship between clause 21,19,18,15. |  | Duplicate | Duplicate |  |  | dup | 11-06-0706 | 19
6296 | Miller2, Robert | 20 | 159 | 9 | E | N | 159 | 9 |  | 20 | HE | 2911 | R |  |  |  | Clause needs a new title. This is especially obvious in looking at page 159, where the successive PHYs are all shown with empty contents. | Clause 18 is "High Rate PHY". Clause 19 is "Extended Rate PHY". Haven't we learned that the terms "High Rate" and "High Throughput" won't stay constant? | Deferred as the decision may require consensus within the TGn Group Ed AdHoc: Transfer to Gen AdHoc Gen AdHoc: Reject- We have discussed this at length, and the current usage is the one that the majority could agree on. | 20060526r0-Sheet6 Editorials.doc | Duplicate | Duplicate |  |  | dup | 11-06-0706 | 12
6297 | Miller2, Robert | 20.1 | 159 | 13 | E | N | 159 | 13 | Introduction | 20.1 | E | 2912 | C |  |  | 6 | Since this amendment will be incorporated into the base standard, its not appropriate to have text "and the additions that are to be made to the base standard…" | Delete this phrase | The sentence was deleted and re-worded as suggested in CID-121 | D1.01 | Duplicate | Duplicate |  |  | no edit required | editorials
6298 | Miller2, Robert | 20.1 | 159 | 14 | T | N | 159 | 14 |  | 20.1 | DT | 2913 | R |  |  |  | Since HT devices are being required to be compliant with a/b/g, clauses 15, 17, 18, and 19 can be deleted by this amendment. See also my comments on clauses 17 and 19. | Make change indicated in comment. Finally a way to shorten this huge spec, rather than lengthen it. | Reason for rejection: Deleting these sections is a large effort and likely to create problems. |  | Duplicate | Duplicate |  |  | dup | 11-06-0706 | 12
6299 | Miller2, Robert | 20.1 | 159 | 14 | T | Y | 159 | 14 |  | 20.1 | T | 2914 | A |  |  |  | 802.11 a/b/g don't exist as separate standards. | Change this sentence to a cross ref to clauses of 802.11 | PHY AdHoc: Reason for transfer: see comment 4020 GenAdHoc: Yes the correct clauses should be used. The Editor will adjust. |  | Duplicate | Duplicate |  |  | dup | 11-06-0706 | 12
6300 | Miller2, Robert | 20.1 | 159 | 14 | E | N | 159 | 14 | Introduction | 20.1 | E | 2915 | C |  |  | 6 | "radio frequency LAN system" is an undefined term | Change to a defined 802.11 term | Counter - "The HT features are applicable to both the 2.4 GHz band and the 5 GHz " | D1.01 | Duplicate | Duplicate |  |  | no edit required | editorials
6301 | Miller2, Robert | 20.1 | 159 | 15 | E | N | 159 | 15 | Introduction | 20.1 | E | 2916 | A |  |  | 6 | "aimed for" | Change to "applicable to" |  | D1.01 | Duplicate | Duplicate |  |  | no edit required | editorials
6302 | Miller2, Robert | 20.1 | 159 | 22 | E | N | 159 | 22 |  | 20.1 | T | 2917 | C |  |  |  | change "optional" to "defined" | Make change indicated in comment | Delete "optional" at end of line 22. Replace "are optional" with "are added" just prior on line 22. (note: editor is invited to improve wording.) | 20060526r0-Sheet6 Editorials.doc | Duplicate | Duplicate |  |  | dup | 11-06-0706 | 12
6303 | Miller2, Robert | 20.1 | 159 | 22 | T | Y | 159 | 22 |  | 20.1 | T | 2918 | R |  |  |  | Whether a feature is optional or mandatory is defined by PICS, not by text here. | remove the optional/mandatory designation from here | Reject: The PICS summarizes optional/mandatory features, which are defined elsewhere in the text. |  | Duplicate | Duplicate |  |  | dup | 11-06-0706 | 19
6304 | Miller2, Robert | 20.1 | 159 | 23 | E | N | 159 | 23 |  | 20.1 | T | 2919 | A |  |  |  | "Other optional features" | Change to "Other features" | Delete "optional" at end of line 22. Replace "are optional" with "are added" just prior on line 22. (note: editor is invited to improve wording.) | 20060526r0-Sheet6 Editorials.doc | Duplicate | Duplicate |  |  | dup | 11-06-0706 | 12
6305 | Miller2, Robert | 20.1 | 159 | 24 | T | Y | 159 | 24 |  | 20.1 | T | 2920 | R |  |  |  | Whether a feature is optional or mandatory is defined by PICS, not by text here. | Delete sentence that starts "The HT OFDM PHY defined in Clause 20 is mandatory…" | Reason for rejection: The main body of the standard must indicate whether a feature is mandatory or not. While the PICS is normative and it also indicates whether a feature is optional or mandatory, such definition must not originate in the PICS; instead |  | Duplicate | Duplicate |  |  | dup | 11-06-0706 | 12
6306 | Miller2, Robert | 20.1.1 | 159 | 30 | E | N | 159 | 30 | Scope | 20.1.1 | E | 2921 | A |  |  | 6 | Change "This subclause describes" to "This clause specifies" | Make change indicated in comment |  | D1.01 | Duplicate | Duplicate |  |  | no edit required | editorials
6307 | Miller2, Robert | 20.1.2 | 160 | 10 | E | N | 160 | 10 | High Throughput PHY functions | 20.1.2 | E | 2922 | C |  |  | 6 | Order of the three entities in this sentence doesn't match the order of the sub-clauses that follow | Make the order consistent. Suggest changing this sentence rather than the sub-clauses | Reworded as suggested in CID-2922. The entities are re-arranged to match the section numbering in the next sentence | D1.01 | Duplicate | Duplicate |  |  | no edit required | editorials
6308 | Miller2, Robert | 20.1.2 | 160 | 11 | E | N | 160 | 11 | High Throughput PHY functions | 20.1.2 | E | 2923 | A |  |  | 6 | Insert "(PLME)" after "layer management function" | Make change indicated in comment |  | D1.01 | Duplicate | Duplicate |  |  | no edit required | editorials
6309 | Miller2, Robert | 20.1.3 | 160 | 30 | T | Y | 160 | 30 |  | 20.1.3 | DT | 2924 |  |  |  |  | Greenfield operation shall not be possible if a 802.11k scan determines that existing APs are operating. | Institute initialization process consistent with legacy equipment including 802.11k scan. | reason for transfer: don't think this is a PHY issue, it relates to MAC protection mechanisms |  | Duplicate | Duplicate |  |  | dup | 11-06-0706 | 12
6310 | Miller2, Robert | 20.1.3 | 160 | 32 | E | N | 160 | 32 | Operating Mode | 20.1.3 | E | 2925 | C |  |  | 6 | Bold is reserved for editor's instructions | remove the bold font | Counter: Though the IEEE Style Guide says that editing instructions are in bold, I did not find any mandate stating that using bold is reserved for editing instructions. However, the baseline uses italic in similar situations, so changing the bold to italic. | D1.01 | Duplicate | Duplicate |  |  | no edit required | 11-06-0706 | 19
6311 | Miller2, Robert | 20.1.3 | 161 | 1 | E | N | 161 | 1 | Operating Mode | 20.1.3 | E | 2925 | C |  |  | 6 | Bold is reserved for editor's instructions | remove the bold font | Counter: Though the IEEE Style Guide says that editing instructions are in bold, I did not find any mandate stating that using bold is reserved for editing instructions. However, the baseline uses italic in similar situations, so changing the bold to italic. | D1.01 | Duplicate | Duplicate |  |  | no edit required | 11-06-0706 | 19
6312 | Miller2, Robert | 20.1.3 | 161 | 4 | E | N | 161 | 4 | Operating Mode | 20.1.3 | E | 2927 | A |  |  | 6 | Change "new" to "different". It won't stay new. | Make change indicated in comment |  | D1.01 | Duplicate | Duplicate |  |  | no edit required | editorials
6313 | Miller2, Robert | 20.1.3 | 161 | 6 | E | N | 161 | 6 | Operating Mode | 20.1.3 | E | 2925 | C |  |  | 6 | Bold is reserved for editor's instructions | remove the bold font | Counter: Though the IEEE Style Guide says that editing instructions are in bold, I did not find any mandate stating that using bold is reserved for editing instructions. However, the baseline uses italic in similar situations, so changing the bold to italic. | D1.01 | Duplicate | Duplicate |  |  | no edit required | 11-06-0706 | 19
6314 | Miller2, Robert | 20.1.3 | 161 | 7 | T | Y | 161 | 7 |  | 20.1.3 | T | 2929 | R |  |  |  | Whether a feature is optional or mandatory is defined by PICS, not by text here. | remove sentence "This mode is optional." | Reason for rejection: The main body of the standard must indicate whether a feature is mandatory or not. While the PICS is normative and it also indicates whether a feature is optional or mandatory, such definition must not originate in the PICS; instead |  | Duplicate | Duplicate |  |  | dup | 11-06-0706 | 12
6315 | Miller2, Robert | 20.1.3 | 161 | 9 | T | N | 161 | 9 | Operating Mode | 20.1.3 | DT |  | R |  |  | 11 | improper use of "shall" in this sentence. While presumably it is true, the normative language belongs in the sub-clause where the procedure is defined | Change "shall be" to "is" | Reason for rejection: The PHY ad hoc does not agree that use of "shall" is incorrect. |  | PHY General | PHY |  |  | no edit required | 11-06-0706 | 11
6316 | Miller2, Robert | 20.1.3 | 161 | 13 | E | N | 161 | 13 | Operating Mode | 20.1.3 | E | 2925 | C |  |  | 6 | Bold is reserved for editor's instructions | remove the bold font | Counter: Though the IEEE Style Guide says that editing instructions are in bold, I did not find any mandate stating that using bold is reserved for editing instructions. However, the baseline uses italic in similar situations, so changing the bold to italic. | D1.01 | Duplicate | Duplicate |  |  | no edit required | 11-06-0706 | 19
6317 | Miller2, Robert | 20.1.3 | 161 | 13 | E | N | 161 | 13 | Operating Mode | 20.1.3 | E | 2932 | A |  |  | 6 | "LM" is not a defined acronym | "Non-HT" is used throughout; use it here too. "LM" only appears on lines 13, and 24 (twice) on this page. | Non-HT | D1.01 | Duplicate | Duplicate |  |  | no edit required | editorials
6318 | Miller2, Robert | 20.1.3 | 161 | 14 | E | N | 161 | 14 | Operating Mode | 20.1.3 | E | 2925 | C |  |  | 6 | Bold is reserved for editor's instructions | remove the bold font | Counter: Though the IEEE Style Guide says that editing instructions are in bold, I did not find any mandate stating that using bold is reserved for editing instructions. However, the baseline uses italic in similar situations, so changing the bold to italic. | D1.01 | Duplicate | Duplicate |  |  | no edit required | 11-06-0706 | 19
6319 | Miller2, Robert | 20.1.3 | 161 | 16 | E | N | 161 | 16 | Operating Mode | 20.1.3 | E | 2925 | C |  |  | 6 | Bold is reserved for editor's instructions | remove the bold font | Counter: Though the IEEE Style Guide says that editing instructions are in bold, I did not find any mandate stating that using bold is reserved for editing instructions. However, the baseline uses italic in similar situations, so changing the bold to italic. | D1.01 | Duplicate | Duplicate |  |  | no edit required | 11-06-0706 | 19
6320 | Miller2, Robert | 20.1.3 | 161 | 20 | E | N | 161 | 20 | Operating Mode | 20.1.3 | E | 2925 | C |  |  | 6 | Bold is reserved for editor's instructions | remove the bold font | Counter: Though the IEEE Style Guide says that editing instructions are in bold, I did not find any mandate stating that using bold is reserved for editing instructions. However, the baseline uses italic in similar situations, so changing the bold to italic. | D1.01 | Duplicate | Duplicate |  |  | no edit required | 11-06-0706 | 19
6321 | Miller2, Robert | 20.1.3 | 161 | 22 | E | N | 161 | 22 | Operating Mode | 20.1.3 | E | 2925 | C |  |  | 6 | Bold is reserved for editor's instructions | remove the bold font | Counter: Though the IEEE Style Guide says that editing instructions are in bold, I did not find any mandate stating that using bold is reserved for editing instructions. However, the baseline uses italic in similar situations, so changing the bold to italic. | D1.01 | Duplicate | Duplicate |  |  | no edit required | 11-06-0706 | 19
6322 | Miller2, Robert | 20.1.3 | 161 | 24 | T | Y | 161 | 24 |  | 20.1.3 | T | 2937 | R |  |  |  | Whether a feature is optional or mandatory is defined by PICS, not by text here. | Delete these two sentences. | Reason for rejection: The main body of the standard must indicate whether a feature is mandatory or not. While the PICS is normative and it also indicates whether a feature is optional or mandatory, such definition must not originate in the PICS; instead |  | Duplicate | Duplicate |  |  | dup | 11-06-0706 | 12
6323 | Miller2, Robert | 20.2.1 | 161 | 29 | E | N | 161 | 29 |  | 20.2.1 | T | 3433 | C |  |  |  | there is no footnote 7 | delete the footnote | Delete reference to footnote 7. | 20060526r0-Sheet6 Editorials.doc | Duplicate | Duplicate |  |  | dup | 11-06-0706 | 12
6324 | Miller2, Robert | 20.2.1 | 161 | 30 | E | N | 161 | 30 | Introduction | 20.2.1 | E | 2939 | C |  |  | 6 | Specification of the interface between MAC and PHY is givenin 12.3.4. | Change to "The specification of this interfrace is given in 12.3.4." | Counter: added the following: "The generic PHY service interface is defined in 12.3.4. The interface defined in 15.2 (Ed: HT PHY specific service parameter list Ed) contains extensions to the PHY service interface that are specific to the HT PHY." | D1.01 | Duplicate | Duplicate |  |  | no edit required | editorials
6325 | Miller2, Robert | 20.2.2 | 161 | 35 | E | N | 161 | 35 | TXVECTOR parameters | 20.2.2 | E | 2940 | A |  |  | 6 | Keep the table title and table contents together on a single page | Make change indicated in comment | Fixed by resolution to earlier editorial comment | D1.01 | Duplicate | Duplicate |  |  | no edit required | editorials
6326 | Miller2, Robert | 20.2.2 | 162 | 1 | E | N | 162 | 1 | TXVECTOR parameters | 20.2.2 | E | 2941 | R |  |  | 6 | place the standard parameters for all PHYs at beginning of list | Move DATARATE to top, followed by LENGTH. Make the sub-clauses that follow the table match the table order. | The comment may be rejected as the ordering existing in the draft is sufficient for a reader to interpret the TXVECTOR specifications. |  | Duplicate | Duplicate |  |  | no edit required | 11-06-0706 | 11
6327 | Miller2, Robert | 20.2.2 | 162 | 1 | E | N | 162 | 1 | TXVECTOR parameters | 20.2.2 | E | 2942 | A |  |  | 6 | Middle column of this table is useless | delete it |  | D1.01 | Duplicate | Duplicate |  |  | no edit required | editorials
6328 | Miller2, Robert | 20.2.2 | 162 | 1 | T | Y | 162 | 1 |  | 20.2.2 | DT | 2943 | R |  |  |  | Aggregation is shown as a MAC layer function (see Figure 18 in 6.1.5) | Remove this row of TXVECTOR | Reason for rejection: MAC may use this field to expedite processing. Add informative text to this effect in 20.2.2.12. |  | Duplicate | Duplicate |  |  | dup | 11-06-0706 | 12
6329 | Miller2, Robert | 20.2.2 | 162 | 1 | E | N | 162 | 1 | TXVECTOR parameters | 20.2.2 | E | 129 | A |  |  | 6 | row "STBC" extraneous "either" in "Value" column | delete "either" |  | D1.01 | Duplicate | Duplicate |  |  | no edit required | editorials
6330 | Miller2, Robert | 20.2.2 | 162 | 1 | E | N | 162 | 1 | TXVECTOR parameters | 20.2.2 | E | 2945 | A |  |  | 6 | row "STBC" insert parens around NSTS and NSS | Make change indicated in comment |  | D1.01 | Duplicate | Duplicate |  |  | no edit required | editorials
6331 | Miller2, Robert | 20.2.2 | 162 | 1 | T | Y | 162 | 1 |  | 20.2.2 | ST | 2946 | C |  |  |  | SMOOTHING. No normative text tells whether this is to be set or not | Add the normative text in an appropriate sub-clause. Suggest somewhere in 9. | as per 936r3 |  | Duplicate | Duplicate |  |  | dup | 11-06-0706 | 12
6332 | Miller2, Robert | 20.2.2.1 | 163 | 1 | E | N | 163 | 1 | TXVECTOR L_LENGTH | 20.2.2.1 | E | 2947 | A |  |  | 6 | wrong article | Change "a HT" to "an HT" |  | D1.01 | Duplicate | Duplicate |  |  | no edit required | editorials
6333 | Miller2, Robert | 20.2.2.1 | 163 | 2 | E | N | 163 | 2 | TXVECTOR L_LENGTH | 20.2.2.1 | E | 2948 | A |  |  | 6 | heading level too deep. IEEE limit is 5. See Style Guide 11.1 | fix the cross-reference here. Reorganize the clause numbering in and around 20.3.3.2.1.4 | Generally organised clause 20 to avoid more than 5 levels of nesting. | D1.01 | Duplicate | Duplicate |  |  | no edit required | editorials
6334 | Miller2, Robert | 20.2.2.2 | 163 | 3 | E | N | 163 | 3 | TXVECTOR L_DATARATE | 20.2.2.2 | E | 2949 | R |  |  | 6 | DATARATE is a standard entry in TXVECTOR | delete "L-" | Rejected - parameter performs a different purpose (reference L-SIG TXOP protection) |  | Duplicate | Duplicate |  |  | no edit required | 11-06-0706 | 11
6335 | Miller2, Robert | 20.2.2.2 | 163 | 6 | T | Y | 163 | 6 |  | 20.2.2.2 | T | 2950 | R |  |  |  | 10MHz channel spacing mantioned here, yet no place before provided any explanation | either remove the requirement for 10 MHz channel spacing, or add explaination at appropriate places in the decument. | PHY AdHoc: Reason for transfer: This comment relates to how the new clauses relate to existing clauses and should be resolved consistantly thoughout the draft. GenAdhoc: The reason for the 10MHz designation is to get the channel spacing correct, in order |  | Duplicate | Duplicate |  |  | dup | 11-06-0706 | 12
6336 | Miller2, Robert | 20.2.2.2 | 163 | 7 | E | N | 163 | 7 | TXVECTOR L_DATARATE | 20.2.2.2 | E | 2951 | A |  |  | 6 | wrong article, wrong hyphenation | Change to "In an HT frame" |  | D1.01 | Duplicate | Duplicate |  |  | no edit required | editorials
6337 | Miller2, Robert | 20.2.2.5 | 163 | 17 | E | N | 163 | 17 | TXVECTOR FORMAT | 20.2.2.5 | E | 1585 | A |  |  | 6 | extraneous "with" | delete "with" |  | D1.01 | Duplicate | Duplicate |  |  | no edit required | editorials
6338 | Miller2, Robert | 20.2.2.10 | 164 | 5 | T | Y | 164 | 5 |  | 20.2.2.10 | ST | 2953 | C |  |  |  | SMOOTHING. No normative text tells whether this is to be set or not | Add the normative text in an appropriate sub-clause. Suggest somewhere in 9. | as per 936r3 |  | Duplicate | Duplicate |  |  | dup | 11-06-0706 | 12
6339 | Miller2, Robert | 20.2.2.12 | 164 | 12 | T | Y | 164 | 12 |  | 20.2.2.12 | DT | 2954 | R |  |  |  | Aggregation is shown as a MAC layer function (see Figure 18 in 6.1.5) | Remove this sub-clause | Reason for rejection: MAC may use this field to expedite processing. Add informative text to this effect in 20.2.2.12. |  | Duplicate | Duplicate |  |  | dup | 11-06-0706 | 12
6340 | Miller2, Robert | 20.2.2.12 | 164 | 13 | E | N | 164 | 13 | TXVECTOR AGGREGATION | 20.2.2.12 | E | 323 | A |  |  | 6 | "parameter is set to if the…" | Change to "set to 1 if" |  | D1.01 | Duplicate | Duplicate |  |  | no edit required | editorials
6341 | Miller2, Robert | 20.2.3 | 165 | 10 | E | N | 165 | 10 | RXVECTOR parameters | 20.2.3 | E | 2956 | A |  |  | 6 | Middle column of this table is useless | Delete middle column |  | D1.01 | Duplicate | Duplicate |  |  | no edit required | editorials
6342 | Miller2, Robert | 20.2.3 | 165 | 10 | E | N | 165 | 10 | RXVECTOR parameters | 20.2.3 | E | 2957 | A |  |  | 6 | halfway down the middle column it changes from PHY-RXSTART.indicate (correct entry) to PHY-RXSTART.request (incorrect entry) | if the middle column is to be kept, fix it |  | D1.01 | Duplicate | Duplicate |  |  | no edit required | editorials
6343 | Miller2, Robert | 20.2.3 | 165 | 10 | E | N | 165 | 10 | RXVECTOR parameters | 20.2.3 | E | 2958 | R |  |  | 6 | place the standard parameters for all PHYs at beginning of list | Move DATARATE to top, followed by LENGTH. Make the sub-clauses that follow the table match the table order. | The comment may be rejected as the ordering existing in the draft is sufficient for a reader to interpret the TXVECTOR specifications. |  | Duplicate | Duplicate |  |  | no edit required | 11-06-0706 | 11
6344 | Miller2, Robert | 20.2.3 | 165 | 10 | E | N | 165 | 10 | RXVECTOR parameters | 20.2.3 | E | 2959 | R |  |  | 6 | row "L-DATARATE" inconsistent with 12.3.4.4 | Change to "DATARATE" | Rejected - meaning of this parameter is different -i.e. the role is performs related to L-SIG txop protection. |  | Duplicate | Duplicate |  |  | no edit required | 11-06-0706 | 11
6345 | Miller2, Robert | 20.2.3 | 165 | 10 | T | Y | 165 | 10 |  | 20.2.3 | DT | 2960 | R |  |  |  | Aggregation is shown as a MAC layer function (see Figure 18 in 6.1.5) | Remove this row from RXVECTOR | Reason for rejection: MAC may use this field to expedite processing. Add informative text to this effect in 20.2.2.12. |  | Duplicate | Duplicate |  |  | dup | 11-06-0706 | 12
6346 | Miller2, Robert | 20.2.3 | 165 | 10 | T | Y | 165 | 10 |  | 20.2.3 | DT | 2961 | R |  |  |  | row "SMOOTHING" makes no sense in a receive vector | please clarify, or delete | reason for rejection: This information could be useful as part of rate adaptation. |  | Duplicate | Duplicate |  |  | dup | 11-06-0706 | 12
6347 | Miller2, Robert | 20.2.3 | 165 | 10 | E | N | 165 | 10 | RXVECTOR parameters | 20.2.3 | E | 2962 | A |  |  | 6 | row "STBC" add parens around NSTS and NSS | Make change indicated in comment |  | D1.01 | Duplicate | Duplicate |  |  | no edit required | editorials
6348 | Miller2, Robert | 20.2.3 | 165 | 10 | E | N | 165 | 10 |  | 20.2.3 | T | 2963 | C |  |  |  | row "ADVANCED_CODING" doesn't have a matching sub-clause | if the row belongs in RXVECTOR, please add an explanatory sub-clause. Otherwise delete it. | Add "RXVECTOR ADVANCED_CODING" to 20.2.3. Use text from 20.2.2.14. | 20060528r0-Sheet6 Editorials.doc | Duplicate | Duplicate |  |  | dup | 11-06-0706 | 12
6349 | Miller2, Robert | 20.2.3 | 165 | 10 | E | N | 165 | 10 | RXVECTOR parameters | 20.2.3 | E | 2964 | A |  |  | 6 | row "SHORT_GI" wrong tense, the packet has already been received | Change to "Short GI was not used/Short GI was used" |  | D1.01 | Duplicate | Duplicate |  |  | no edit required | editorials
6350 | Miller2, Robert | 20.2.3 | 166 | 1 | E | N | 166 | 1 | RXVECTOR parameters | 20.2.3 | E | 2965 | A |  |  | 6 | when table is split across pages, column headings need to appear on each page | Make change indicated in comment | Fixed by resolution to earlier editorial comment | D1.01 | Duplicate | Duplicate |  |  | no edit required | editorials
6351 | Miller2, Robert | 20.2.3.1 | 166 | 2 | E | N | 166 | 2 | RXVECTOR L_LENGTH | 20.2.3.1 | E | 2966 | A |  |  | 6 | make the sub-clauses match the order of entries in RXVECTOR | Move DATARATE first, then LENGTH, then the remaining ones | Fixed by resolution to other editorial comment | D1.01 | Duplicate | Duplicate |  |  | no edit required | editorials
6352 | Miller2, Robert | 20.2.3.1 | 166 | 2 | E | N | 166 | 2 | RXVECTOR L_LENGTH | 20.2.3.1 | E | 2967 | C |  |  | 6 | L_LENGTH should be L-LENGTH | Make change indicated in comment | Counter - Changed L-LENGTH to L_LENGTH globally | D1.01 | Duplicate | Duplicate |  |  | no edit required | editorials
6353 | Miller2, Robert | 20.2.3.1 | 166 | 5 | T | Y | 166 | 5 |  | 20.2.3.1 | DT | 2968 | C |  |  |  | Both L-LENGTH and LENGTH claim to be the one used by the MAC | delete the sentence from L-LENGTH | In 20.2.3.9, 3rd sentence, add "If this is an HT-packet, this" in place of "This" at start of sentence. |  | Duplicate | Duplicate |  |  | dup | 11-06-0706 | 12
6354 | Miller2, Robert | 20.2.3.1 | 166 | 7 | E | N | 166 | 7 | RXVECTOR L_LENGTH | 20.2.3.1 | E | 2969 | A |  |  | 6 | non_HT | Change to "non-HT" |  | D1.01 | Duplicate | Duplicate |  |  | no edit required | editorials
6355 | Miller2, Robert | 20.2.3.3 | 166 | 13 | E | N | 166 | 13 | RXVECTOR L-DATARATE | 20.2.3.3 | E | 2970 | C |  |  | 6 | DATARATE appears in 12.3.4.4 without L- | delete "L-" | Instead of deleting "L-" from the header, inserted "L-DATARATE" in the text | D1.01 | Duplicate | Duplicate |  |  | no edit required | editorials
6356 | Miller2, Robert | 20.2.3.3 | 166 | 16 | E | N | 166 | 16 | RXVECTOR L-DATARATE | 20.2.3.3 | E | 2971 | A |  |  | 6 | wrong article, wrong hyphenation | Change to "an HT packet" |  | D1.01 | Duplicate | Duplicate |  |  | no edit required | editorials
6357 | Miller2, Robert | 20.2.3.7 | 166 | 16 | T | Y | 166 | 16 |  | 20.2.3.7 | T | 2972 | D |  |  |  | 10MHz channel spacing mantioned here, yet no place before provided any explanation | either remove the requirement for 10 MHz channel spacing, or add explaination at appropriate places in the decument. | Resolved as per 1315r1 |  | Duplicate | Duplicate |  |  | dup | 11-06-0706 | 12
6358 | Miller2, Robert | 20.2.3.7 | 167 | 2 | E | N | 167 | 2 | RXVECTOR BW | 20.2.3.7 | E | 2973 | A |  |  | 6 | four list items, first two should be separated by a comma instead of "and" | Make change indicated in comment |  | D1.01 | Duplicate | Duplicate |  |  | no edit required | editorials
6359 | Miller2, Robert | 20.2.3.9 | 167 | 12 | E | N | 167 | 12 | RXVECTOR LENGTH | 20.2.3.9 | E | 250 | C |  |  | 6 | tense wrong. Frame was received | Change to "contained" | Counter: merged the two sentences to avoid the period. | D1.01 | Duplicate | Duplicate |  |  | no edit required | editorials
6360 | Miller2, Robert | 20.2.3.10 | 167 | 14 | T | Y | 167 | 14 |  | 20.2.3.10 | DT | 2975 | R |  |  |  | SMOOTHING makes no sense in a receive vector. | please clarify its use here | reason for rejection: This information could be useful as part of rate adaptation. |  | Duplicate | Duplicate |  |  | dup | 11-06-0706 | 12
6361 | Miller2, Robert | 20.2.3.12 | 167 | 21 | T | Y | 167 | 21 |  | 20.2.3.12 | DT | 2976 | R |  |  |  | Aggregation is shown as a MAC layer function (see Figure 18 in 6.1.5) | Remove this sub-clause | Reason for rejection: MAC may use this field to expedite processing. Add informative text to this effect in 20.2.2.12. |  | Duplicate | Duplicate |  |  | dup | 11-06-0706 | 12
6362 | Miller2, Robert | 20.2.3.12 | 167 | 22 | T | Y | 167 | 22 | RXVECTOR AGGREGATION | 20.2.3.12 | T |  | C |  |  | 9 | "set to 1 otherwise" | Change to "set to 0 otherwise" | In the first sentence, change "indicates whether" to "is set to 1 if". In the second sentence, replace "1" with "0". |  | PHY Interface | PHY | EN | fixed in D1.01 | no edit required | editorials
6363 | Miller2, Robert | 20.2.3.14 | 167 | 28 | E | N | 167 | 28 | RXVECTOR SHORT_GI | 20.2.3.14 | E | 2978 | C |  |  | 6 | strange wording here | Change to "whether short GI was detected in receiving the current PPDU." | Changed the text to "The SHORT_GI parameter indicates whether short GI was used in the transmission of the current received PPDU." | D1.01 | Duplicate | Duplicate |  |  | no edit required | editorials
6364 | Miller2, Robert | 20.3.2 | 168 | 32 | E | N | 168 | 32 | PLCP frame format | 20.3.2 | E | 2979 | A |  |  | 6 | "Two new formats" won't be new formats for long | Change to "Two formats…" |  | D1.01 | Duplicate | Duplicate |  |  | no edit required | editorials
6365 | Miller2, Robert | 20.3.2.1 | 170 | 3 | E | N | 170 | 3 | Transmitter Block Diagram (informative) | 20.3.2.1 | E | 2980 | A |  |  | 6 | IEEE Style Guide doesn't allow bullet lists. | Change to dash list | Fixed by resolution to other editorial comment | D1.01 | Duplicate | Duplicate |  |  | no edit required | editorials
6366 | Miller2, Robert | 20.3.2.1 | 170 | 3 | E | N | 170 | 3 | Transmitter Block Diagram (informative) | 20.3.2.1 | E | 2925 | C |  |  | 6 | Bold is reserved for editor's instructions | Delete bold font | Counter: Though the IEEE Style Guide says that editing instructions are in bold, I did not find any mandate stating that using bold is reserved for editing instructions. However, the baseline uses italic in similar situations, so changing the bold to italic. | D1.01 | Duplicate | Duplicate |  |  | no edit required | 11-06-0706 | 19
6367 | Miller2, Robert | 20.3.2.1 | 170 | 4 | E | N | 170 | 4 | Transmitter Block Diagram (informative) | 20.3.2.1 | E | 2925 | C |  |  | 6 | Bold is reserved for editor's instructions | Delete bold font | Counter: Though the IEEE Style Guide says that editing instructions are in bold, I did not find any mandate stating that using bold is reserved for editing instructions. However, the baseline uses italic in similar situations, so changing the bold to italic. | D1.01 | Duplicate | Duplicate |  |  | no edit required | 11-06-0706 | 19
6368 | Miller2, Robert | 20.3.2.1 | 170 | 6 | E | N | 170 | 6 | Transmitter Block Diagram (informative) | 20.3.2.1 | E | 2925 | C |  |  | 6 | Bold is reserved for editor's instructions | Delete bold font | Counter: Though the IEEE Style Guide says that editing instructions are in bold, I did not find any mandate stating that using bold is reserved for editing instructions. However, the baseline uses italic in similar situations, so changing the bold to italic. | D1.01 | Duplicate | Duplicate |  |  | no edit required | 11-06-0706 | 19
6369 | Miller2, Robert | 20.3.2.1 | 170 | 8 | E | N | 170 | 8 | Transmitter Block Diagram (informative) | 20.3.2.1 | E | 2925 | C |  |  | 6 | Bold is reserved for editor's instructions | Delete bold font | Counter: Though the IEEE Style Guide says that editing instructions are in bold, I did not find any mandate stating that using bold is reserved for editing instructions. However, the baseline uses italic in similar situations, so changing the bold to italic. | D1.01 | Duplicate | Duplicate |  |  | no edit required | 11-06-0706 | 19
6370 | Miller2, Robert | 20.3.2.1 | 170 | 11 | E | N | 170 | 11 | Transmitter Block Diagram (informative) | 20.3.2.1 | E | 2925 | C |  |  | 6 | Bold is reserved for editor's instructions | Delete bold font | Counter: Though the IEEE Style Guide says that editing instructions are in bold, I did not find any mandate stating that using bold is reserved for editing instructions. However, the baseline uses italic in similar situations, so changing the bold to italic. | D1.01 | Duplicate | Duplicate |  |  | no edit required | 11-06-0706 | 19
6371 | Miller2, Robert | 20.3.2.1 | 170 | 13 | E | N | 170 | 13 | Transmitter Block Diagram (informative) | 20.3.2.1 | E | 2925 | C |  |  | 6 | Bold is reserved for editor's instructions | Delete bold font | Counter: Though the IEEE Style Guide says that editing instructions are in bold, I did not find any mandate stating that using bold is reserved for editing instructions. However, the baseline uses italic in similar situations, so changing the bold to italic. | D1.01 | Duplicate | Duplicate |  |  | no edit required | 11-06-0706 | 19
6372 | Miller2, Robert | 20.3.2.1 | 170 | 15 | E | N | 170 | 15 | Transmitter Block Diagram (informative) | 20.3.2.1 | E | 2925 | C |  |  | 6 | Bold is reserved for editor's instructions | Delete bold font | Counter: Though the IEEE Style Guide says that editing instructions are in bold, I did not find any mandate stating that using bold is reserved for editing instructions. However, the baseline uses italic in similar situations, so changing the bold to italic. | D1.01 | Duplicate | Duplicate |  |  | no edit required | 11-06-0706 | 19
6373 | Miller2, Robert | 20.3.2.1 | 170 | 17 | E | N | 170 | 17 | Transmitter Block Diagram (informative) | 20.3.2.1 | E | 2925 | C |  |  | 6 | Bold is reserved for editor's instructions | Delete bold font | Counter: Though the IEEE Style Guide says that editing instructions are in bold, I did not find any mandate stating that using bold is reserved for editing instructions. However, the baseline uses italic in similar situations, so changing the bold to italic. | D1.01 | Duplicate | Duplicate |  |  | no edit required | 11-06-0706 | 19
6374 | Miller2, Robert | 20.3.2.1 | 170 | 19 | E | N | 170 | 19 | Transmitter Block Diagram (informative) | 20.3.2.1 | E | 2925 | C |  |  | 6 | Bold is reserved for editor's instructions | Delete bold font | Counter: Though the IEEE Style Guide says that editing instructions are in bold, I did not find any mandate stating that using bold is reserved for editing instructions. However, the baseline uses italic in similar situations, so changing the bold to italic. | D1.01 | Duplicate | Duplicate |  |  | no edit required | 11-06-0706 | 19
6375 | Miller2, Robert | 20.3.2.1 | 170 | 21 | E | N | 170 | 21 | Transmitter Block Diagram (informative) | 20.3.2.1 | E | 2925 | C |  |  | 6 | Bold is reserved for editor's instructions | Delete bold font | Counter: Though the IEEE Style Guide says that editing instructions are in bold, I did not find any mandate stating that using bold is reserved for editing instructions. However, the baseline uses italic in similar situations, so changing the bold to italic. | D1.01 | Duplicate | Duplicate |  |  | no edit required | 11-06-0706 | 19
6376 | Miller2, Robert | 20.3.2.1 | 170 | 23 | E | N | 170 | 23 | Transmitter Block Diagram (informative) | 20.3.2.1 | E | 2925 | C |  |  | 6 | Bold is reserved for editor's instructions | Delete bold font | Counter: Though the IEEE Style Guide says that editing instructions are in bold, I did not find any mandate stating that using bold is reserved for editing instructions. However, the baseline uses italic in similar situations, so changing the bold to italic. | D1.01 | Duplicate | Duplicate |  |  | no edit required | 11-06-0706 | 19
6377 | Miller2, Robert | 20.3.2.1 | 170 | 26 | E | N | 170 | 26 | Transmitter Block Diagram (informative) | 20.3.2.1 | E | 2925 | C |  |  | 6 | Bold is reserved for editor's instructions | Delete bold font | Counter: Though the IEEE Style Guide says that editing instructions are in bold, I did not find any mandate stating that using bold is reserved for editing instructions. However, the baseline uses italic in similar situations, so changing the bold to italic. | D1.01 | Duplicate | Duplicate |  |  | no edit required | 11-06-0706 | 19
6378 | Miller2, Robert | 20.3.2.1 | 170 | 27 | E | N | 170 | 27 | Transmitter Block Diagram (informative) | 20.3.2.1 | E | 2925 | C |  |  | 6 | Bold is reserved for editor's instructions | Delete bold font | Counter: Though the IEEE Style Guide says that editing instructions are in bold, I did not find any mandate stating that using bold is reserved for editing instructions. However, the baseline uses italic in similar situations, so changing the bold to italic. | D1.01 | Duplicate | Duplicate |  |  | no edit required | 11-06-0706 | 19
6379 | Miller2, Robert | 20.3.2.1 | 170 | 30 | E | N | 170 | 30 | Transmitter Block Diagram (informative) | 20.3.2.1 | E | 2925 | C |  |  | 6 | Bold is reserved for editor's instructions | Delete bold font | Counter: Though the IEEE Style Guide says that editing instructions are in bold, I did not find any mandate stating that using bold is reserved for editing instructions. However, the baseline uses italic in similar situations, so changing the bold to italic. | D1.01 | Duplicate | Duplicate |  |  | no edit required | 11-06-0706 | 19
6380 | Miller2, Robert | 20.3.2.1 | 170 | 31 | E | N | 170 | 31 | Transmitter Block Diagram (informative) | 20.3.2.1 | E | 2925 | C |  |  | 6 | Bold is reserved for editor's instructions | Delete bold font | Counter: Though the IEEE Style Guide says that editing instructions are in bold, I did not find any mandate stating that using bold is reserved for editing instructions. However, the baseline uses italic in similar situations, so changing the bold to italic. | D1.01 | Duplicate | Duplicate |  |  | no edit required | 11-06-0706 | 19
6381 | Miller2, Robert | 20.3.2.1 | 170 | 31 | E | N | 170 | 31 | Transmitter Block Diagram (informative) | 20.3.2.1 | E | 2996 | A |  |  | 6 | missing period at end of sentence | insert period |  | D1.01 | Duplicate | Duplicate |  |  | no edit required | editorials
6382 | Miller2, Robert | 20.3.2.2 | 171 | 14 | E | N | 171 | 14 | Overview of the PPDU encoding process | 20.3.2.2 | E | 2997 | A |  |  | 6 | HT_STF | for consistency, change to HT-STF |  | D1.01 | Duplicate | Duplicate |  |  | no edit required | editorials
6383 | Miller2, Robert | 20.3.2.2 | 172 | 11 | T | Y | 172 | 11 |  | 20.3.2.2 | T | 2999 | C |  |  |  | missing symbol, "(the value ??? Is 1)" | probably N sub ES | replace "value is" with "value of Nes is" on line 11 |  | Duplicate | Duplicate |  |  | dup | 11-06-0706 | 12
6384 | Miller2, Robert | 20.3.2.2 | 172 | 12 | T | Y | 172 | 12 |  | 20.3.2.2 | T | 2999 | C |  |  |  | missing symbol, "(the value ??? Is 1)" | probably N sub ES | replace "value is" with "value of Nes is" on line 11 |  | Duplicate | Duplicate |  |  | dup | 11-06-0706 | 12
6385 | Miller2, Robert | 20.3.2.2 | 173 | 5 | E | N | 173 | 5 | Overview of the PPDU encoding process | 20.3.2.2 | E | 3004 | A |  |  | 6 | delete word "subclause" in giving a cross reference | Make change indicated in comment |  | D1.01 | Duplicate | Duplicate |  |  | no edit required | editorials
6386 | Miller2, Robert | 20.3.2.2 | 173 | 33 | E | N | 173 | 33 | Overview of the PPDU encoding process | 20.3.2.2 | E | 3004 | A |  |  | 6 | delete word "subclause" in giving a cross reference | Make change indicated in comment |  | D1.01 | Duplicate | Duplicate |  |  | no edit required | editorials
6387 | Miller2, Robert | 20.3.2.2 | 174 | 2 | E | N | 174 | 2 | Overview of the PPDU encoding process | 20.3.2.2 | E | 3004 | A |  |  | 6 | delete word "subclause" in giving a cross reference | Make change indicated in comment |  | D1.01 | Duplicate | Duplicate |  |  | no edit required | editorials
6388 | Miller2, Robert | 20.3.2.2 | 174 | 3 | E | N | 174 | 3 | Overview of the PPDU encoding process | 20.3.2.2 | E | 3004 | A |  |  | 6 | delete word "subclause" in giving a cross reference | Make change indicated in comment |  | D1.01 | Duplicate | Duplicate |  |  | no edit required | editorials
6389 | Miller2, Robert | 20.3.2.2 | 174 | 6 | E | N | 174 | 6 | Overview of the PPDU encoding process | 20.3.2.2 | E | 3004 | A |  |  | 6 | delete word "subclause" in giving a cross reference | Make change indicated in comment |  | D1.01 | Duplicate | Duplicate |  |  | no edit required | editorials
6390 | Miller2, Robert | 20.3.2.3 | 174 | 24 | T | Y | 174 | 24 |  | 20.3.2.3 | T | 3005 | R |  |  |  | Whether a feature is optional or mandatory is defined by PICS, not by text here. | delete this paragraph | Reason for rejection: The main body of the standard must indicate whether a feature is mandatory or not. While the PICS is normative and it also indicates whether a feature is optional or mandatory, such definition must not originate in the PICS; instead |  | Duplicate | Duplicate |  |  | dup | 11-06-0706 | 12
6391 | Miller2, Robert | 20.3.2.5 | 176 | 7 | T | Y | 176 | 7 |  | 20.3.2.5 | DT | 3006 | D |  |  |  | Adjecent 20MHz channels in 40 MHz mode creates alignment problem in 2.4GHz band since most legacy deployments use channel 1,6,11. |  | Deferred for later submission van Nee ref 06/0972r1 |  | Duplicate | Duplicate |  |  | dup | 11-06-0706 | 19
6392 | Miller2, Robert | 20.3.2.5 | 178 | 13 | E | N | 178 | 13 | Mathematical description of signals | 20.3.2.5 | E | 362 | A |  |  | 6 | possibly bad cross reference to an equation, ref to (20-48) doesn't look right | please check |  | D1.01 | Duplicate | Duplicate |  |  | no edit required | editorials
6393 | Miller2, Robert | 20.3.2.5 | 179 | 1 | E | N | 179 | 1 | Mathematical description of signals | 20.3.2.5 | E | 3008 | A |  |  | 6 | repeat table headings when it crosses page boundaries | Make change indicated in comment | Editor needs to ensure proper handling of table headings in next major release | D1.01 | Duplicate | Duplicate |  |  | no edit required | editorials
6394 | Miller2, Robert | 20.3.2.6 | 179 | 3 | E | N | 179 | 3 | Transmission in the upper/lower 20MHz of a 40MHz channel | 20.3.2.6 | E | 3470 | A |  |  | 6 | possibly bad cross reference to an equation, ref to (20-19) doesn't look right | please check |  | D1.01 | Duplicate | Duplicate |  |  | no edit required | editorials
6395 | Miller2, Robert | 20.3.2.6 | 179 | 3 | T | Y | 179 | 3 |  | 20.3.2.6 | DT | 3010 | D |  |  |  | in the 2.4GHz band, the upper/lower channel should be spaced +- 15MHz fro the control channel, in order to coexist with 11g systems | Change 10 to 15 at end of line 3 for 2.4GHz, leave as 10MHz for 5GHz | Deferred for later submission van Nee ref 06/0972r1 |  | Duplicate | Duplicate |  |  | dup | 11-06-0706 | 19
6396 | Miller2, Robert | 20.3.3.1 | 179 | 15 | E | N | 179 | 15 | Introduction | 20.3.3.1 | E | 3011 | A |  |  | 6 | missing hyphen (twice) | Change to "HT-LTF" twice |  | D1.01 | Duplicate | Duplicate |  |  | no edit required | editorials
6397 | Miller2, Robert | 20.3.3.2.1.1 | 180 | 16 | E | N | 180 | 16 | Cyclic shift definition for the non-HT fields. | 20.3.3.2.1.1 | E | 3012 | A |  |  | 6 | IEEE Style Guide doesn't allow 6-level headings | combine headings or re-structure this sub-clause to avoid the 6-level headings |  | D1.01 | Duplicate | Duplicate |  |  | no edit required | editorials
6398 | Miller2, Robert | 20.3.3.2.1.2 | 181 | 1 | E | N | 181 | 1 | Non-HT Short Training Field | 20.3.3.2.1.2 | E | 3013 | A |  |  | 6 | IEEE Style Guide doesn't allow 6-level headings | combine headings or re-structure this sub-clause to avoid the 6-level headings |  | D1.01 | Duplicate | Duplicate |  |  | no edit required | editorials
6399 | Miller2, Robert | 20.3.3.2.1.3 | 182 | 4 | E | N | 182 | 4 | Non-HT Long Training Field | 20.3.3.2.1.3 | E | 3014 | A |  |  | 6 | IEEE Style Guide doesn't allow 6-level headings | combine headings or re-structure this sub-clause to avoid the 6-level headings |  | D1.01 | Duplicate | Duplicate |  |  | no edit required | editorials
6400 | Miller2, Robert | 20.3.3.2.1.4 | 183 | 1 | E | N | 183 | 1 | The Non-HT Signal Field | 20.3.3.2.1.4 | E | 3015 | A |  |  | 6 | IEEE Style Guide doesn't allow 6-level headings | combine headings or re-structure this sub-clause to avoid the 6-level headings |  | D1.01 | Duplicate | Duplicate |  |  | no edit required | editorials
6401 | Miller2, Robert | 20.3.3.2.1.4 | 183 | 5 | E | N | 183 | 5 | The Non-HT Signal Field | 20.3.3.2.1.4 | E | 3016 | A |  |  | 6 | text doesn't reference Figure n52 | add text referencing Figure n52 | Already addressed in different comment | D1.01 | Duplicate | Duplicate |  |  | no edit required | editorials
6402 | Miller2, Robert | 20.3.3.2.1.4 | 183 | 9 | T | Y | 183 | 9 |  | 20.3.3.2.1.4 | ST | 3020 | C |  |  |  | PHY section should not contain any refs to MAC procedures. The PHY does what it is told to do by the MAC. | This sentence about L-SIG TXOP Protection should be removed from this clause. If it isn't already in clause 9 of MAC procedures, add it there. Change the PHY clause to reference the L-LENGTH parameter of the TXVECTOR for the proper value to insert in the Non-HT Signal field. | resolved as per 1656r1 |  | Duplicate | Duplicate |  |  | dup | 11-06-0706 | 12
6403 | Miller2, Robert | 20.3.3.2.1.4 | 183 | 11 | T | N | 183 | 11 | The Non-HT Signal Field | 20.3.3.2.1.4 | E | 3018 | C |  |  | 6 | (not sure if this is Editorial or Technical). The bold 4usec on this line seems out of place. | If "4usec" is an adjective describing "symbols", then make it non-bold. If it is in bold font as a note to the Editor to remind of a problem, fix the problem. | Text removed in resolution to other comment | D1.01 | Duplicate | Duplicate |  |  | no edit required | editorials
6404 | Miller2, Robert | 20.3.3.2.1.4 | 183 | 14 | T | Y | 183 | 14 |  | 20.3.3.2.1.4 | ST | 3020 | C |  |  |  | PHY section should not contain any refs to MAC procedures. The PHY does what it is told to do by the MAC. | This sentence about L-SIG TXOP Protection should be removed from this clause. If it isn't already in clause 9 of MAC procedures, add it there. Change the PHY clause to reference the L-LENGTH parameter of the TXVECTOR for the proper value to insert in the Non-HT Signal field. | resolved as per 1656r1 |  | Duplicate | Duplicate |  |  | dup | 11-06-0706 | 12
6405 | Miller2, Robert | 20.3.3.2.1.4 | 183 | 15 | T | Y | 183 | 15 |  | 20.3.3.2.1.4 | ST | 3020 | C |  |  |  | PHY section should not contain any refs to MAC procedures. The PHY does what it is told to do by the MAC. | This sentence about L-SIG TXOP Protection should be removed from this clause. If it isn't already in clause 9 of MAC procedures, add it there. Change the PHY clause to reference the L-LENGTH parameter of the TXVECTOR for the proper value to insert in the Non-HT Signal field. | resolved as per 1656r1 |  | Duplicate | Duplicate |  |  | dup | 11-06-0706 | 12
6406 | Miller2, Robert | 20.3.3.2.1.4 | 183 | 15 | E | N | 183 | 15 | The Non-HT Signal Field | 20.3.3.2.1.4 | E | 3021 | R |  |  | 6 | cross ref to another clause should also include the clause number | Change to "see Table n68 in 20.3.3.2.2.2" | Not consistent with IEEE style guide |  | Duplicate | Duplicate |  |  | no edit required | 11-06-0706 | 11
6407 | Miller2, Robert | 20.3.3.2.2.1 | 184 | 6 | E | N | 184 | 6 | Cyclic shift for the High Throughput portion of Mixed Mode preamble | 20.3.3.2.2.1 | E | 3022 | A |  |  | 6 | IEEE Style Guide doesn't allow 6-level headings | combine headings or re-structure this sub-clause to avoid the 6-level headings |  | D1.01 | Duplicate | Duplicate |  |  | no edit required | editorials
6408 | Miller2, Robert | 20.3.3.2.2.2 | 185 | 4 | E | N | 185 | 4 | The High Throughput Signal Field | 20.3.3.2.2.2 | E | 3023 | A |  |  | 6 | IEEE Style Guide doesn't allow 6-level headings | combine headings or re-structure this sub-clause to avoid the 6-level headings |  | D1.01 | Duplicate | Duplicate |  |  | no edit required | editorials
6409 | Miller2, Robert | 20.3.3.2.2.2 | 185 | 7 | T | Y | 185 | 7 |  | 20.3.3.2.2.2 | T | 3024 | R |  |  |  | Aggregation is shown as a MAC layer function (see Figure 18 in 6.1.5) | Remove Aggregation from this table | Reason for rejection: It is improtantl for the receiver to have this data early, so it is passed through a PHY layer mechanism. |  | Duplicate | Duplicate |  |  | dup | 11-06-0706 | 12
6410 | Miller2, Robert | 20.3.3.2.2.2 | 186 | 0 | E | N | 186 | 0 | The High Throughput Signal Field | 20.3.3.2.2.2 | E | 3025 | A |  |  | 6 | row "Number of extension HT-LTF" missing newlines | In col 2, put each of the 00/01/10/11 on a separate line |  | D1.01 | Duplicate | Duplicate |  |  | no edit required | editorials
6411 | Miller2, Robert | 20.3.3.2.2.2 | 187 | 5 | E | N | 187 | 5 | The High Throughput Signal Field | 20.3.3.2.2.2 | E | 3026 | A |  |  | 6 | add a ref to Figure n53 in this paragraph | Make change indicated in comment |  | D1.01 | Duplicate | Duplicate |  |  | no edit required | editorials
6412 | Miller2, Robert | 20.3.3.2.2.2 | 187 | 7 | E | N | 187 | 7 | The High Throughput Signal Field | 20.3.3.2.2.2 | E | 3027 | A |  |  | 6 | extraneous comma | delete comma after "96" |  | D1.01 | Duplicate | Duplicate |  |  | no edit required | editorials
6413 | Miller2, Robert | 20.3.3.2.2.2 | 187 | 8 | E | N | 187 | 8 | The High Throughput Signal Field | 20.3.3.2.2.2 | E | 3028 | A |  |  | 6 | ref to Figure n53 seems out of place here | delete it. Add ref to n53 in previous paragraph |  | D1.01 | Duplicate | Duplicate |  |  | no edit required | editorials
6414 | Miller2, Robert | 20.3.3.2.2.2 | 187 | 9 | E | N | 187 | 9 | The High Throughput Signal Field | 20.3.3.2.2.2 | E | 3029 | A |  |  | 6 | Change "next table" to "Table n69" | Make change indicated in comment |  | D1.01 | Duplicate | Duplicate |  |  | no edit required | editorials
6415 | Miller2, Robert | 20.3.3.2.2.2 | 188 | 3 | E | N | 188 | 3 | The High Throughput Signal Field | 20.3.3.2.2.2 | E | 3030 | R |  |  | 6 | text after a NOTE should be smaller font | Change text to be 9pt font | Not consistent with IEEE style guide |  | Duplicate | Duplicate |  |  | no edit required | 11-06-0706 | 11
6416 | Miller2, Robert | 20.3.3.2.2.2 | 189 | 1 | E | N | 189 | 1 | The High Throughput Signal Field | 20.3.3.2.2.2 | E | 4915 | A |  |  | 6 | no text makes reference to Fiugre n54 | add text referencing Figure n54 |  | D1.01 | Duplicate | Duplicate |  |  | no edit required | editorials
6417 | Miller2, Robert | 20.3.3.2.2.2.1 | 189 | 3 | E | N | 189 | 3 | CRC calculation | 20.3.3.2.2.2.1 | E | 3032 | A |  |  | 6 | IEEE Style Guide doesn't allow 6-level headings | combine headings or re-structure this sub-clause to avoid the 6-level headings | Note to editor-- this can be fixed relatively easily when the document is reassembled | D1.01 | Duplicate | Duplicate |  |  | no edit required | editorials
6418 | Miller2, Robert | 20.3.3.2.2.3 | 190 | 4 | E | N | 190 | 4 | The HT STF training symbol | 20.3.3.2.2.3 | E | 3033 | A |  |  | 6 | IEEE Style Guide doesn't allow 6-level headings | combine headings or re-structure this sub-clause to avoid the 6-level headings | Note to editor-- this can be fixed relatively easily when the document is reassembled | D1.01 | Duplicate | Duplicate |  |  | no edit required | editorials
6419 | Miller2, Robert | 20.3.3.2.2.3 | 190 | 4 | E | N | 190 | 4 | The HT STF training symbol | 20.3.3.2.2.3 | E | 3034 | A |  |  | 6 | missing hyphen | Change title to "HT-STF" |  | D1.01 | Duplicate | Duplicate |  |  | no edit required | editorials
6420 | Miller2, Robert | 20.3.3.2.2.4 | 191 | 1 | E | N | 191 | 1 | The HT-LTF long training Field | 20.3.3.2.2.4 | E | 3035 | A |  |  | 6 | IEEE Style Guide doesn't allow 6-level headings | combine headings or re-structure this sub-clause to avoid the 6-level headings | Note to editor-- this can be fixed relatively easily when the document is reassembled | D1.01 | Duplicate | Duplicate |  |  | no edit required | editorials
6421 | Miller2, Robert | 20.3.3.2.2.4 | 191 | 4 | T | Y | 191 | 4 | The HT-LTF long training Field | 20.3.3.2.2.4 | E | 3036 | A |  |  | 6 | symbol missing from sentence | probably N sub STS |  | D1.01 | Duplicate | Duplicate |  |  | no edit required | editorials
6422 | Miller2, Robert | 20.3.3.2.2.4 | 192 | 3 | E | N | 192 | 3 | The HT-LTF long training Field | 20.3.3.2.2.4 | E |  | A |  |  | 6 | wrong article | Change to "an HT packet" |  | D1.01 | PLCP Preamble | PHY |  |  | edited | editorials
6423 | Miller2, Robert | 20.3.3.2.2.4 | 193 | 10 | E | N | 193 | 10 | The HT-LTF long training Field | 20.3.3.2.2.4 | E | 371 | A |  |  | 6 | Datan? It occurs three times as "datan", but as "data HT-LTFs" introducing the Figure at line 4 of page 193. | Make consistent. Suspect correct change is to "data" |  | D1.01 | Duplicate | Duplicate |  |  | no edit required | editorials
6424 | Miller2, Robert | 20.3.3.2.2.4 | 194 | 1 | E | N | 194 | 1 | The HT-LTF long training Field | 20.3.3.2.2.4 | E | 372 | A |  |  | 6 | Datan? It occurs three times as "datan", but as "data HT-LTFs" introducing the Figure at line 4 of page 193. | Make consistent. Suspect correct change is to "data" |  | D1.01 | Duplicate | Duplicate |  |  | no edit required | editorials
6425 | Miller2, Robert | 20.3.3.2.2.4 | 194 | 1 | E | N | 194 | 1 | The HT-LTF long training Field | 20.3.3.2.2.4 | E | 3040 | A |  |  | 6 | missing comma | insert comma after HT-LTFs |  | D1.01 | Duplicate | Duplicate |  |  | no edit required | editorials
6426 | Miller2, Robert | 20.3.3.2.2.4 | 194 | 6 | E | N | 194 | 6 | The HT-LTF long training Field | 20.3.3.2.2.4 | E |  | A |  |  | 6 | Datan? It occurs three times as "datan", but as "data HT-LTFs" introducing the Figure at line 4 of page 193. | Make consistent. Suspect correct change is to "data" |  | D1.01 | PLCP Preamble | PHY |  |  | edited | editorials
6427 | Miller2, Robert | 20.3.3.3.3 | 196 | 1 | T | Y | 196 | 1 | Signal field | 20.3.3.3.3 | E |  | A |  |  | 6 | bad cross ref. Figure n48 is about PCO in clause 11.16. | Suspect correct Figure to reference here is n49 in 20.3.2. If so, add clause to the reference, since it is outside of the current subclause. | Fixed by resolution to other editorial comment | D1.01 | PLCP Header | PHY |  |  | edited | editorials
6428 | Miller2, Robert | 20.3.3.3.3.1 | 196 | 4 | E | N | 196 | 4 | Signal Field for 20 MHz operation | 20.3.3.3.3.1 | E | 3044 | A |  |  | 6 | IEEE Style Guide doesn't allow 6-level headings | combine headings or re-structure this sub-clause to avoid the 6-level headings |  | D1.01 | Duplicate | Duplicate |  |  | no edit required | editorials
6429 | Miller2, Robert | 20.3.3.3.3.1 | 196 | 10 | E | N | 196 | 10 | Signal Field for 20 MHz operation | 20.3.3.3.3.1 | E | 3044 | A |  |  | 6 | IEEE Style Guide doesn't allow 6-level headings | combine headings or re-structure this sub-clause to avoid the 6-level headings |  | D1.01 | Duplicate | Duplicate |  |  | no edit required | editorials
6430 | Miller2, Robert | 20.3.3.3.4 | 197 | 8 | T | Y | 197 | 8 | Long training field | 20.3.3.3.4 | E |  | A |  |  | 6 | bad cross ref. Figure n48 is about PCO in clause 11.16. | Suspect correct Figure to reference here is n49 in 20.3.2. If so, add clause to the reference, since it is outside of the current subclause. | Fixed by resolution to other editorial comment | D1.01 | PLCP Preamble | PHY |  |  | edited | editorials
6431 | Miller2, Robert | 20.3.4 | 197 | 16 | E | N | 197 | 16 | The Data Field | 20.3.4 | E | 3046 | R |  |  | 6 | cross ref to another clause should also include the clause number | Change to "Table n68 in 20.3.3.2.2.2." | Not consistent with IEEE style guide |  | Duplicate | Duplicate |  |  | no edit required | 11-06-0706 | 11
6432 | Miller2, Robert | 20.3.4.3 | 198 | 6 | E | N | 198 | 6 | Coding | 20.3.4.3 | E | 3047 | A |  |  | 6 | extraneous space after 20.3.4.3.1 on this line | remove |  | D1.01 | Duplicate | Duplicate |  |  | no edit required | editorials
6433 | Miller2, Robert | 20.3.4.3.3.1 | 199 | 8 | E | N | 199 | 8 | LDPCC Code Rates and Codeword Block Lengths | 20.3.4.3.3.1 | E | 3048 | A |  |  | 6 | IEEE Style Guide doesn't allow 6-level headings | combine headings or re-structure this sub-clause to avoid the 6-level headings |  | D1.01 | Duplicate | Duplicate |  |  | no edit required | editorials
6434 | Miller2, Robert | 20.3.4.3.3.2 | 200 | 3 | E | N | 200 | 3 | LDPCC Encoder | 20.3.4.3.3.2 | E | 3049 | A |  |  | 6 | IEEE Style Guide doesn't allow 6-level headings | combine headings or re-structure this sub-clause to avoid the 6-level headings |  | D1.01 | Duplicate | Duplicate |  |  | no edit required | editorials
6435 | Miller2, Robert | 20.3.4.3.3.3 | 200 | 10 | E | N | 200 | 10 | Parity check matrices | 20.3.4.3.3.3 | E | 3050 | A |  |  | 6 | IEEE Style Guide doesn't allow 6-level headings | combine headings or re-structure this sub-clause to avoid the 6-level headings |  | D1.01 | Duplicate | Duplicate |  |  | no edit required | editorials
6436 | Miller2, Robert | 20.3.4.3.3.4 | 201 | 11 | E | N | 201 | 11 | LDPCC PPDU encoding process | 20.3.4.3.3.4 | E | 3051 | A |  |  | 6 | IEEE Style Guide doesn't allow 6-level headings | combine headings or re-structure this sub-clause to avoid the 6-level headings |  | D1.01 | Duplicate | Duplicate |  |  | no edit required | editorials
6437 | Miller2, Robert | 20.3.4.3.3.4 | 201 | 14 | E | N | 201 | 14 | LDPCC PPDU encoding process | 20.3.4.3.3.4 | E | 3052 | A |  |  | 6 | lettered list needs some indentation to easily identify the list entries | Make change indicated in comment | Indented the list entries. Ed: I'm not sure this improves clarity. The best solution would be to create subclauses for the steps, however we are already at the limit of 5 levels of nesting. | D1.01 | Duplicate | Duplicate |  |  | no edit required | editorials
6438 | Miller2, Robert | 20.3.4.3.3.4 | 201 | 21 | E | N | 201 | 21 | LDPCC PPDU encoding process | 20.3.4.3.3.4 | E | 3053 | R |  |  | 6 | cross ref to another clause should also include the clause number | Change to "Table n68 in 20.3.3.2.2.2." | Not consistent with IEEE style guide |  | Duplicate | Duplicate |  |  | no edit required | 11-06-0706 | 11
6439 | Miller2, Robert | 20.3.4.3.3.4 | 203 | 10 | E | N | 203 | 10 | LDPCC PPDU encoding process | 20.3.4.3.3.4 | E | 1609 | A |  |  | 6 | Figure caption belongs below Figure, not above it. See IEEE Style Guide 16.1 | Move caption below Figure n60 |  | D1.01 | Duplicate | Duplicate |  |  | no edit required | editorials
6461 | Miller2, Robert | 9.12 | 97 | 10 | E | N | 97 | 10 | Frame exchange sequences | 9.12 | E | 3079 | C |  |  | 6 | e.g. should be followed by a comma | add a comma after e.g. | See 3076 | D1.01 | Duplicate | Duplicate |  |  | no edit required | editorials
6462 | Miller2, Robert | 9.12 | 97 | 14 | E | N | 97 | 14 | Frame exchange sequences | 9.12 | E | 3079 | C |  |  | 6 | e.g. should be followed by a comma | add a comma after e.g. | See 3076 | D1.01 | Duplicate | Duplicate |  |  | no edit required | editorials
6463 | Miller2, Robert | 9.12 | 97 | 20 | E | N | 97 | 20 | Frame exchange sequences | 9.12 | E | 3079 | C |  |  | 6 | e.g. should be followed by a comma | add a comma after e.g. | See 3076 | D1.01 | Duplicate | Duplicate |  |  | no edit required | editorials
6464 | Miller2, Robert | 9.12 | 97 | 27 | E | N | 97 | 27 | Frame exchange sequences | 9.12 | E | 3079 | C |  |  | 6 | e.g. should be followed by a comma | add a comma after e.g. | See 3076 | D1.01 | Duplicate | Duplicate |  |  | no edit required | editorials
6465 | Miller2, Robert | 9.18.2 | 114 | 29 | E | N | 114 | 29 | Multi-phase PSMP | 9.18.2 | E | 3080 | C |  |  | 6 | e.g. should be followed by a comma | add a comma after e.g. | See 3076 | D1.01 | Duplicate | Duplicate |  |  | no edit required | editorials
6466 | Miller2, Robert | 9.20.3.2 | 124 | 1 | E | N | 124 | 1 | Feedback request and response rules | 9.20.3.2 | E | 3081 | A |  |  | 6 | e.g. should be followed by a comma | add a comma after e.g. |  | D1.01 | Duplicate | Duplicate |  |  | no edit required | editorials
6467 | Miller2, Robert | 20.3.4.6 | 208 | 13 | E | N | 208 | 13 | Pilot Subcarriers | 20.3.4.6 | E | 3082 | A |  |  | 6 | Keep the table title and table contents together on a single page | Make change indicated in comment | Fixed by resolution to another editorial comment | D1.01 | Duplicate | Duplicate |  |  | no edit required | editorials
6468 | Miller2, Robert | 20.3.4.7.1 | 212 | 8 | E | N | 212 | 8 | Spatial Mapping | 20.3.4.7.1 | E | 3083 | R |  |  | 6 | cross ref to another clause should also include the clause number | Change to "Table n67 in 20.3.3.2.2.1," | Reference to a uniquely numbered table does not require the corresponding clause number to be included. |  | Duplicate | Duplicate |  |  | no edit required | 11-06-0706 | 11
6469 | Miller2, Robert | 20.3.4.7.3 | 213 | 10 | E | N | 213 | 10 | Transmission in 40MHz HT mode | 20.3.4.7.3 | E | 3084 | A |  |  | 6 | text after a NOTE should be smaller font | Change text to be 9pt font | Need to check style guide | D1.01 | Duplicate | Duplicate |  |  | no edit required | editorials
6470 | Miller2, Robert | 20.3.5.2.1 | 217 | 1 | T | Y | 217 | 1 |  | 20.3.5.2.1 | DT | 3085 | A |  |  |  | PHY doesn't care how the information came back, even RFC1149 | Change to "the transmitting STA receives the quantized MIMO channel matrix, H, from the receiving STA." |  |  | Duplicate | Duplicate |  |  | dup | 11-06-0706 | 12
6471 | Miller2, Robert | 20.3.5.2.2 | 217 | 17 | T | Y | 217 | 17 |  | 20.3.5.2.2 | ST | 3086 | C |  |  |  | This should be a ref to the PLME interface that the MAC uses to fatch this info from the PHY. There should be no mention in the PHY clause about things like Action Frames. | delete the sentence, or define and reference the PLME interface that is used. | Add a parameter to the RXVECTOR (UNCOMP_SM) to contain uncompressed steering matrix in table n61. Returned by the editor for review, with the following comments: "Insufficient information. This should have been assigned to someone to create a submission with specific text. Changes need to be made in more than one place in the document, and there are consequences and dependencies on other changes that are in the works. Creating this content is beyond the scope of the editor's task. Also, if UNCOMP_SM and COMP_SM parameters are being defined, one should also be defined for CSI matrix feedback. Refer back to beam ad hoc." Assigned to Assaf Countered by adopting the changes in 06/1382r4 |  | Duplicate | Duplicate |  |  | dup | 11-06-0706 | 19
6472 | Miller2, Robert | 20.3.5.2.3 | 217 | 23 | T | Y | 217 | 23 |  | 20.3.5.2.3 | ST | 3087 | C |  |  |  | This should be a ref to the PLME interface that the MAC uses to fatch this info from the PHY. There should be no mention in the PHY clause about things like Action Frames. | delete the sentence, or define and reference the PLME interface that is used. | Countered per 06/1382r4 |  | Duplicate | Duplicate |  |  | dup | 11-06-0706 | 12
6473 | Miller2, Robert | 20.3.5.2.3 | 218 | 2 | E | N | 218 | 2 | Compressed Steering Matrix Feedback | 20.3.5.2.3 | E | 3088 | A |  |  | 6 | "n by n" | Change to "n x n" |  | D1.01 | Duplicate | Duplicate |  |  | no edit required | editorials
6474 | Miller2, Robert | 20.3.5.2.3 | 218 | 3 | E | N | 218 | 3 | Compressed Steering Matrix Feedback | 20.3.5.2.3 | E | 3089 | C |  |  | 6 | awkward start of sentence | Change to "The first I elements…" |  | D1.01 | Duplicate | Duplicate |  |  | no edit required | editorials
6475 | Miller2, Robert | 20.3.5.2.3 | 218 | 3 | E | N | 218 | 3 | Compressed Steering Matrix Feedback | 20.3.5.2.3 | E | 3090 | C |  |  | 6 | "n by n" | Change to "n x n" | See resolution for 961 | D1.01 | Duplicate | Duplicate |  |  | no edit required | editorials
6476 | Miller2, Robert | 20.3.5.2.3 | 218 | 6 | E | N | 218 | 6 | Compressed Steering Matrix Feedback | 20.3.5.2.3 | E | 3091 | A |  |  | 6 | "m by m" | Change to "m x m" |  | D1.01 | Duplicate | Duplicate |  |  | no edit required | editorials
6477 | Miller2, Robert | 20.3.5.2.3 | 219 | 3 | E | N | 219 | 3 | Compressed Steering Matrix Feedback | 20.3.5.2.3 | E | 3095 | A |  |  | 6 | extraneous space at start of sentence | line up start of sentence with left margin |  | D1.01 | Duplicate | Duplicate |  |  | no edit required | editorials
6478 | Miller2, Robert | 20.3.5.2.3 | 219 | 9 | E | N | 219 | 9 | Compressed Steering Matrix Feedback | 20.3.5.2.3 | E | 3095 | A |  |  | 6 | extraneous space at start of sentence | line up start of sentence with left margin |  | D1.01 | Duplicate | Duplicate |  |  | no edit required | editorials
6479 | Miller2, Robert | 20.3.5.2.3 | 219 | 16 | E | N | 219 | 16 | Compressed Steering Matrix Feedback | 20.3.5.2.3 | E | 3095 | A |  |  | 6 | extraneous space at start of sentence | line up start of sentence with left margin |  | D1.01 | Duplicate | Duplicate |  |  | no edit required | editorials
6480 | Miller2, Robert | 20.3.5.2.3 | 220 | 1 | E | N | 220 | 1 | Compressed Steering Matrix Feedback | 20.3.5.2.3 | E | 3095 | A |  |  | 6 | extraneous space at start of sentence | line up start of sentence with left margin |  | D1.01 | Duplicate | Duplicate |  |  | no edit required | editorials
6481 | Miller2, Robert | 20.3.6 | 220 | 19 | T | N | 220 | 19 |  | 20.3.6 | T | 3096 | C |  |  |  | Setting the "sounding" bit to zero to indicate a Sounding frame seems backwards. It is conjsistent, but backwards | If it is changed, make sure it is consistently changed. | change "sounding bit" to "Not Sounding bit" |  | Duplicate | Duplicate |  |  | dup | 11-06-0706 | 12
6482 | Miller2, Robert | 20.3.6.1 | 220 | 29 | T | Y | 220 | 29 |  | 20.3.6.1 | T | 3097 | R |  |  |  | Whether a feature is optional or mandatory is defined by PICS, not by text here. | delete this sentence | Optionality is determined by normitive text, not by PICS. |  | Duplicate | Duplicate |  |  | dup | 11-06-0706 | 12
6483 | Miller2, Robert | 20.3.6.3 | 221 | 19 | E | N | 221 | 19 | Sounding PPDU for channel quality assessment | 20.3.6.3 | E | 3098 | R |  |  | 6 | cross ref to another clause should also include the clause number | Change to "in Table n70 in 20.3.3.2.2.4." | Reference to a uniquely numbered table does not require the corresponding clause number to be included. |  | Duplicate | Duplicate |  |  | no edit required | 11-06-0706 | 11
6484 | Miller2, Robert | 20.3.7 | 221 | 24 | E | N | 221 | 24 | Regulatory Requirements | 20.3.7 | E | 3099 | A |  |  | 6 | missing space | Change to "and operating" |  | D1.01 | Duplicate | Duplicate |  |  | no edit required | editorials
6485 | Miller2, Robert | 20.3.7 | 221 | 22 | T | Y | 221 | 22 |  | 20.3.7 | ST | 3100 | R |  |  |  | Regulatory DFS requirement not addresses | Add text addressing regulatory DFS requirements. | Rejected: DFS is addressed in clause 11 in the D1.04 and Annex I & J in the baseline standard. |  | Duplicate | Duplicate |  |  | dup | 11-06-0706 | 19
6486 | Miller2, Robert | 20.3.8 | 221 | 33 | T | Y | 221 | 33 |  | 20.3.8 | T | 3101 | A |  |  |  | 11a/11g don't exist as separate standards. Change ref to be to a clause in the base document | Make change indicated in comment | Accept: references already been changed to clause 17 and 18 (D1.04) |  | Duplicate | Duplicate |  |  | dup | 11-06-0706 | 19
6487 | Miller2, Robert | 20.3.8.1 | 222 | 11 | T | N | 222 | 11 |  | 20.3.8.1 | ST | 3102 | D |  |  |  | This table seems inconsistent with the procedures in 11.9.5.2 | please clarify | Deferred for submission by Bjorn Bjerke (DFS) |  | Duplicate | Duplicate |  |  | dup | 11-06-0706 | 19
6488 | Miller2, Robert | 20.3.8 | 222 | 11 | E | N | 222 | 11 | Channel Numbering and Channelization | 20.3.8 | E | 3103 | A |  |  | 6 | Change "The following table" to "Table n78" | Make change indicated in comment |  | D1.01 | Duplicate | Duplicate |  |  | no edit required | editorials
6489 | Miller2, Robert | 20.3.8 | 221 | 31 | T | Y | 221 | 31 |  | 20.3.8 | DT | 3104 | R |  |  |  | Other than DFS, when selecting channel, a newly boot up HT AP should be able to detect nearby APs and only select an idle channel to start a new BSS. | Add text requiring newly boot up HT AP to detect nearby APs and only select an idle channel to start a new BSS, if such an idle channel exists. | Rejected: Refer to clause 11 for starting a BSS. |  | Duplicate | Duplicate |  |  | dup | 11-06-0706 | 19
6490 | Miller2, Robert | 20.3.8.2 | 222 | 16 | T | Y | 222 | 16 |  | 20.3.8.2 | DT | 3105 | D |  |  |  | Channel operation in the 2.4 GHz band should overlay existing channels, including extensions. | Modify channel center frequencies for extension channel to coincide with existing channel occupancies. | A 40/20 topic for future dicsussion by Srini & Assaf |  | Duplicate | Duplicate |  |  | dup | 11-06-0706 | 19
6491 | Miller2, Robert | 20.3.14.5 | 226 | 1 | E | N | 226 | 1 | Packet alignment | 20.3.14.5 | E | 3106 | A |  |  | 6 | extraneous period | delete period after "(idle)" |  | D1.01 | Duplicate | Duplicate |  |  | no edit required | editorials
6492 | Miller2, Robert | 20.3.14.5 | 226 | 1 | E | N | 226 | 1 | Packet alignment | 20.3.14.5 | E | 3107 | A |  |  | 6 | insert "see" before the cross ref clause | Make change indicated in comment |  | D1.01 | Duplicate | Duplicate |  |  | no edit required | editorials
6493 | Miller2, Robert | 20.3.14.5 | 226 | 3 | E | N | 226 | 3 | Packet alignment | 20.3.14.5 | E | 3107 | A |  |  | 6 | insert "see" before the cross ref clause | Make change indicated in comment |  | D1.01 | Duplicate | Duplicate |  |  | no edit required | editorials
6494 | Miller2, Robert | 203.14.5 | 226 | 5 | E | N | 226 | 5 | Packet alignment | 20.3.14.5 | E | 3109 | A |  |  | 6 | no text references Figure n65 | Add text referencing Figure n65 |  | D1.01 | Duplicate | Duplicate |  |  | no edit required | editorials
6495 | Miller2, Robert | 20.3.14.8.3 | 228 | 8 | T | Y | 228 | 8 |  | 20.3.14.8.3 | E | 3110 | A |  |  |  | bad cross ref; Figure 199 is TS Timeout in 11.5.1.1 | Fix crossreference | This has been fixed in D1.02 |  | Duplicate | Duplicate |  |  | dup | 11-06-0706 | 12
6496 | Miller2, Robert | 20.3.15.1 | 228 | 14 | E | N | 228 | 14 | Receiver minimum input sensitivity | 20.3.15.1 | E | 3111 | A |  |  | 6 | first sentence of this paragraph in unintelligible | please re-write | Rewrite: "The packet error rate (PER) shall be less than 1% for a PSDU length of 4096 octets with the rate-dependent input levels listed in Table…" | D1.01 | Duplicate | Duplicate |  |  | no edit required | editorials
6497 | Miller2, Robert | 20.3.15.1 | 228 | 15 | T | Y | 228 | 15 |  | 20.3.15.1 | E | 3112 | A |  |  |  | bad cross ref; Table nXX02?? | Possibly Table n81?? | This has been fixed in D1.02 |  | Duplicate | Duplicate |  |  | dup | 11-06-0706 | 12
6498 | Miller2, Robert | 20.3.15.1 | 228 | 16 | E | N | 228 | 16 | Receiver minimum input sensitivity | 20.3.15.1 | E | 1566 | A |  |  | 6 | spelling "transitting" | fix |  | D1.01 | Duplicate | Duplicate |  |  | no edit required | editorials
6499 | Miller2, Robert | 20.3.15.2 | 229 | 4 | T | Y | 229 | 4 |  | 20.3.15.2 | E | 3114 | A |  |  |  | bad cross ref; Table nXX02?? | Possibly Table n81?? | This has been fixed in D1.02 |  | Duplicate | Duplicate |  |  | dup | 11-06-0706 | 12
6500 | Miller2, Robert | 20.3.15.5 | 229 | 26 | T | Y | 229 | 26 |  | 20.3.15.5 | DT | 3115 | D |  |  |  | CCA shouldn't need to check whether it’s a valid transmission or not. | delete "valid" from line 26 | Deferred for later submission |  | Duplicate | Duplicate |  |  | dup | 11-06-0706 | 19
6501 | Miller2, Robert | 20.3.15.5 | 229 | 29 | E | N | 229 | 29 | Clear channel assessment (CCA) sensitivity | 20.3.15.5 | E | 12083 | A |  |  | 6 | spelling "idicated" | fix |  | D1.01 | Duplicate | Duplicate |  |  | no edit required | editorials
6502 | Miller2, Robert | 20.3.15.5 | 229 | 29 | T | Y | 229 | 29 |  | 20.3.15.5 | DT | 3117 | D |  |  |  | CCA shall also indicate busy in a 40MHz for a signal in the extension channel | add "or extension channel" to the end of sentence in line 29. | Deferred for later submission |  | Duplicate | Duplicate |  |  | dup | 11-06-0706 | 19
6503 | Miller2, Robert | 20.3.15.5 | 229 | 30 | E | N | 229 | 30 |  | 20.3.15.5 | T | 3118 | D |  |  |  | CS is wrong acronym (Cyclic Shift). | Change to CCA that is being held busy | Needs to be ok'd by the coexistence or PHY ad hoc |  | Duplicate | Duplicate |  |  | dup | 11-06-0706 | 19
6504 | Miller2, Robert | 20.3.16 | 230 | 15 | T | Y | 230 | 15 |  | 20.3.16 | E | 3119 | A |  |  |  | bad cross ref; Figure 200 is BlockAck Setup in 11.5.1.1 | Fix crossreference | This has been fixed in D1.02 |  | Duplicate | Duplicate |  |  | dup | 11-06-0706 | 12
6505 | Miller2, Robert | 20.3.16 | 230 | 15 | E | N | 230 | 15 | PLCP transmit procedure | 20.3.16 | E | 3120 | A |  |  | 6 | "Figure" should be capitalized in a cross reference | Make change indicated in comment |  | D1.01 | Duplicate | Duplicate |  |  | no edit required | editorials
6506 | Miller2, Robert | 20.3.16 | 230 | 26 | E | N | 230 | 26 | PLCP transmit procedure | 20.3.16 | E | 3121 | A |  |  | 6 | "table" should be capitalized in a cross reference | Make change indicated in comment | Fixed by resolution to earlier editorial comment | D1.01 | Duplicate | Duplicate |  |  | no edit required | editorials
6507 | Miller2, Robert | 20.3.16 | 231 | 21 | E | N | 231 | 21 | PLCP transmit procedure | 20.3.16 | E | 1593 | A |  |  | 6 | Figure caption belongs below Figure, not above it. See IEEE Style Guide 16.1 | Move caption below Figure n66 |  | D1.01 | Duplicate | Duplicate |  |  | no edit required | editorials
6508 | Miller2, Robert | 20.3.16 | 231 | 24 | E | N | 231 | 24 | PLCP transmit procedure | 20.3.16 | E | 1594 | A |  |  | 6 | Figure caption belongs below Figure, not above it. See IEEE Style Guide 16.1 | Move caption below Figure n67 |  | D1.01 | Duplicate | Duplicate |  |  | no edit required | editorials
6509 | Miller2, Robert | 20.3.16 | 231 | 24 | E | N | 231 | 24 | PLCP transmit procedure | 20.3.16 | E | 3126 | A |  |  | 6 | keep the Figure and Figure caption on same page | Make change indicated in comment |  | D1.01 | Duplicate | Duplicate |  |  | no edit required | editorials
6510 | Miller2, Robert | 20.3.16 | 232 | 4 | E | N | 232 | 4 | PLCP transmit procedure | 20.3.16 | E | 1595 | A |  |  | 6 | Figure caption belongs below Figure, not above it. See IEEE Style Guide 16.1 | Move caption below Figure n68 |  | D1.01 | Duplicate | Duplicate |  |  | no edit required | editorials
6511 | Miller2, Robert | 20.3.16 | 232 | 4 | E | N | 232 | 4 | PLCP transmit procedure | 20.3.16 | E | 3126 | A |  |  | 6 | keep the Figure and Figure caption on same page | Make change indicated in comment |  | D1.01 | Duplicate | Duplicate |  |  | no edit required | editorials
6512 | Miller2, Robert | 20.3.17 | 233 | 4 | T | Y | 233 | 4 |  | 20.3.17 | E | 3130 | A |  |  |  | bad cross ref; Figure 202 is part of error recovery of BlockAck | Fix crossreference | This has been fixed in D1.02 |  | Duplicate | Duplicate |  |  | dup | 11-06-0706 | 12
6513 | Miller2, Robert | 20.3.17 | 234 | 6 | T | Y | 234 | 6 |  | 20.3.17 | E | 3130 | A |  |  |  | bad cross ref; Figure 202 is part of error recovery of BlockAck | Fix crossreference | This has been fixed in D1.02 |  | Duplicate | Duplicate |  |  | dup | 11-06-0706 | 12
6514 | Miller2, Robert | 20.3.17 | 234 | 18 | E | N | 234 | 18 | PLCP receive procedure | 20.3.17 | E | 3129 | A |  |  | 6 | wrong article | Change to "an HT mixed" |  | D1.01 | Duplicate | Duplicate |  |  | no edit required | editorials
6515 | Miller2, Robert | 20.3.17 | 234 | 20 | T | Y | 234 | 20 |  | 20.3.17 | E | 3130 | A |  |  |  | bad cross ref; Figure 202 is part of error recovery of BlockAck | Fix crossreference | This has been fixed in D1.02 |  | Duplicate | Duplicate |  |  | dup | 11-06-0706 | 12
6516 | Miller2, Robert | 20.3.17 | 234 | 35 | E | N | 234 | 35 | PLCP receive procedure | 20.3.17 | E | 1599 | A |  |  | 6 | Figure caption belongs below Figure, not above it. See IEEE Style Guide 16.1 | Move caption below Figure n69 |  | D1.01 | Duplicate | Duplicate |  |  | no edit required | editorials
6517 | Miller2, Robert | 20.3.17 | 234 | 35 | E | N | 234 | 35 | PLCP receive procedure | 20.3.17 | E | 3136 | A |  |  | 6 | keep the Figure and Figure caption on same page | Make change indicated in comment |  | D1.01 | Duplicate | Duplicate |  |  | no edit required | editorials
6518 | Miller2, Robert | 20.3.17 | 235 | 7 | E | N | 235 | 7 | PLCP receive procedure | 20.3.17 | E |  | A |  |  | 6 | Figure caption belongs below Figure, not above it. See IEEE Style Guide 16.1 | Move caption below Figure n70 | Fixed by resolution to earlier editorial comment | D1.01 | PLCP | PHY |  |  | edited | editorials
6519 | Miller2, Robert | 20.3.17 | 235 | 7 | E | N | 235 | 7 | PLCP receive procedure | 20.3.17 | E | 3136 | A |  |  | 6 | keep the Figure and Figure caption on same page | Make change indicated in comment |  | D1.01 | Duplicate | Duplicate |  |  | no edit required | editorials
6520 | Miller2, Robert | 20.3.17 | 236 | 4 | E | N | 236 | 4 | PLCP receive procedure | 20.3.17 | E | 1601 | A |  |  | 6 | Figure caption belongs below Figure, not above it. See IEEE Style Guide 16.1 | Move caption below Figure n71 |  | D1.01 | Duplicate | Duplicate |  |  | no edit required | editorials
6521 | Miller2, Robert | 20.3.17 | 236 | 4 | E | N | 236 | 4 | PLCP receive procedure | 20.3.17 | E | 3136 | A |  |  | 6 | keep the Figure and Figure caption on same page | Make change indicated in comment |  | D1.01 | Duplicate | Duplicate |  |  | no edit required | editorials
6522 | Miller2, Robert | 20.4.1 | 237 | 6 | T | Y | 237 | 6 |  | 20.4.1 | T | 3137 | C |  |  |  | TBD should not appear in a document for Sponsor Ballot |  | counter: TBD resolved by draft 1.04, by replacing reference to Table n86 |  | Duplicate | Duplicate |  |  | dup | 11-06-0706 | 19
6523 | Miller2, Robert | 20.5.4.3 | 245 | 1 | E | N | 245 | 1 | PMD_SAP service primitive parameters | 20.5.4.3 | E | 3138 | A |  |  | 6 | column headings should repeat when a table is split across pages | Make change indicated in comment |  | D1.01 | Duplicate | Duplicate |  |  | no edit required | editorials
6524 | Miller2, Robert | 20.5.4.3 | 246 | 1 | E | N | 246 | 1 | PMD_SAP service primitive parameters | 20.5.4.3 | E | 3138 | A |  |  | 6 | column headings should repeat when a table is split across pages | Make change indicated in comment |  | D1.01 | Duplicate | Duplicate |  |  | no edit required | editorials
6525 | Miller2, Robert | 20.6 | 253 | 1 | T | Y | 253 | 1 |  | 20.6 | T | 3140 | A |  |  |  | Whether a feature is optional or mandatory is defined by PICS, not by text here. | delete this subclause | GenAdHoc: Remove Clause 20.6 |  | Duplicate | Duplicate |  |  | dup | 11-06-0706 | 12
6526 | Miller2, Robert | 20.6 | 253 | 3 | T | Y | 253 | 3 |  | 20.6 | DT | 3141 | D |  |  |  | Greenfield operation being optional may cause interop problem for non-Greenfield supporting HT STAs not to be able to set their NAV correctly since they cannot read length field of GF header, and only rely on energy detection | Make GF mandatory for receive. At least the receiving of GF HT-SIG mandatory. | Make green field mandatory and so indicate in the spec. |  | Duplicate | Duplicate |  |  | dup | 11-06-0706 | 19
6527 | Miller2, Robert | A4.15.1 | 266 | 0 | T | Y | 266 | 0 |  | A4.15.1 | DT | 3142 | A |  |  |  | HTM5.4 should be mandatory | Make change indicated in comment | Gen AdHoc: Possible to be, but it is mandatory only if you support Delayed Block Ack, optional otherwise. Editor to change QB4 into two categories: Immediate Block Ack and Delayed Block Ack (both Optional) and then apportion the references accordingly. Insert/Modify HM5.4 so that its dependancy includes "CF15 & QB4.2 : M " |  | Duplicate | Duplicate |  |  | dup | 11-06-0706 | 19
6528 | Miller2, Robert | A4.15.1 | 267 | 0 | T | Y | 267 | 0 |  | A4.15.1 | DT | 3143 | R |  |  |  | HTM7 should be mandatory | Make change indicated in comment | GenAdHoc: The capability bit clearly indicates that this is a possible to include or not, this is supposed to be optional. |  | Duplicate | Duplicate |  |  | dup | 11-06-0706 | 12
6529 | Miller2, Robert | A4.15.1 | 267 | 0 | T | Y | 267 | 0 |  | A4.15.1 | DT | 3144 |  |  |  |  | HTM8 should be mandatory | Make change indicated in comment | see CID 3623 GenAdHoc: Long NAV Protection: Use of a protection method is necessary, but use of a particular method is not mandated. The receiver rules for the NAV are defined in the Baseline 802.11 (TGma rev7) and it is mandatory behaviour on how to deal with the NAV. The AP behaviour is mandatory if it supports PSMP (see 9.9.4), 9.16.2 indicates that this bit should be optional. Transfer to MAC group to discuss and determine a consistent response and to consider clarifying the text in 9.9.4. |  | Duplicate | Duplicate |  |  | dup | 11-06-0706 | 12
6530 | Miller2, Robert | A4.15.1 | 267 | 0 | T | Y | 267 | 0 |  | A4.15.1 | DT | 3145 | A |  |  |  | HTM8.1 should be mandatory | Make change indicated in comment | Gen AdHoc: Truncation of Txop: Editor to Change to M |  | Duplicate | Duplicate |  |  | dup | 11-06-0706 | 12
6531 | Miller2, Robert | A4.15.1 | 267 | 0 | T | Y | 267 | 0 |  | A4.15.1 | DT | 3146 | R |  |  |  | HTM9 should be mandatory | Make change indicated in comment | Gen AdHoc: Reverse Direction is not Mandatory. (see 9.17.1) |  | Duplicate | Duplicate |  |  | dup | 11-06-0706 | 12
6532 | Miller2, Robert | A4.15.1 | 268 | 0 | T | Y | 268 | 0 |  | A4.15.1 | DT | 3147 | A |  |  |  | HTM10.2 should depend on HTM10 | Make change indicated in comment | Gen AdHoc: HTM10 is PMSP which is optional, and HTM10.1 is dependent on HTM10, and HTM10.2 should be changed to be similar to HTM10.1 -- Single capability bit is used to indicate support for PSMP. |  | Duplicate | Duplicate |  |  | dup | 11-06-0706 | 12
6533 | Miller2, Robert | A4.15.1 | 268 | 0 | T | Y | 268 | 0 |  | A4.15.1 | DT | 7686 | R |  |  |  | HTM10.2.1 should be mandatory if HTM10.2 | Make change indicated in comment | Reject - U |  | Duplicate | Duplicate |  |  | dup | 11-06-0706 | 12
6534 | Miller2, Robert | A4.15.1 | 268 | 0 | T | Y | 268 | 0 |  | A4.15.1 | DT | 3149 | C |  |  |  | HTM10.6.2 should be mandatory if HTM10 and CF2 | Make change indicated in comment | Delete HTM 10.6.1 and 10.6.2 and make HTM 10.6 Mandatory if there is support for PSMP (HTM 10). Counter - U |  | Duplicate | Duplicate |  |  | dup | 11-06-0706 | 12
6535 | Miller2, Robert | A4.15.2 | 271 | 0 | T | Y | 271 | 0 |  | A4.15.2 | DT | 3150 | D |  |  |  | HTP1.3 should be mandatory | Make change indicated in comment | Note: proposal to make greenfield mandatory |  | Duplicate | Duplicate |  |  | dup | 11-06-0706 | 19
6536 | Miller2, Robert | A4.15.2 | 271 | 0 | T | Y | 271 | 0 |  | A4.15.2 | DT | 3151 | R |  |  |  | HTP2.3.4 should be mandatory | Make change indicated in comment | Note: refers to 40 MHz operations reason for rejection: Spec provides adequate mechanisms for interaction between 20 MHz operations and 40 MHz operations. 40 Mhz introduces complexity that not all devices benefit form. 40 Mhz is not allowed in all regulatory domains |  | Duplicate | Duplicate |  |  | dup | 11-06-0706 | 19
6537 | Miller2, Robert | C | 275 | 1 | T | Y | 275 | 1 |  | C | DT | 3152 | C |  |  |  | Annex C is informative, not normative. Was changed in P802.11REV-ma-D6.0. | Delete all changes to Annex C, as they are no longer needed | counter. Update subclause to track changes in the baseline. However, because there is already a statement of exclusion relating to QoS STA in the baseline, it does not harm to add the same statement relating to HT STA, as it helps the reader of Annex C to discover the scope of what it does actually support. |  | Duplicate | Duplicate |  |  | dup | 11-06-0706 | 19
6538 | Miller2, Robert | D | 276 | 8 | T | Y | 276 | 8 |  | D | T | 3153 | A |  |  |  | missing 11k and 11r changes to MIB | Change to "at end of SMT attributes after dot11RadioResourceManagement and dot11FastBSSTransitionTable" | Gen AdHoc: Accept |  | Duplicate | Duplicate |  |  | dup | editorials
6539 | Miller2, Robert | D | 276 | 9 | T | Y | 276 | 9 |  | Annex D | T | 3154 | A |  |  |  | dot11smt 14 is taken by 11k, 15 is taken by 11r | Change to "dot11smt 16" | Gen AdHoc Sept13: change status from counter to accept. Gen AdHoc Aug30: Editor is instructed to change to 16, The commentor is informed that the Editor will change the index in the table as needed based on the official baseline, but that the commentor (and other WG members) should continue to verify values to keep correct. ' Edit Notes (D1.03) EMR: <Updated to 16. The comment resolution cannot commit me to future action, only to identify changes to the current Draft.>, to resolution (D1.03): Gen AdHoc: The Editor should be able to index in a table as needed in the editing process based on the official baseline. If the base changes, the Editor will adjust accordingly the index values/names. |  | Duplicate | Duplicate |  |  | dup | 11-06-0706 | 19
6540 | Miller2, Robert | D | 277 | 1 | T | Y | 277 | 1 |  | D | T | 3155 | A |  |  |  | two items missing from between dot11CountryString and dot11RSNAOptionImplemented | dot11SpectrumManagementImplemented TruthValue, dot11SpectrumManagementRequired TruthValue, | Gen AdHoc: Accept |  | Duplicate | Duplicate |  |  | dup | editorials
6541 | Miller2, Robert | D | 277 | 16 | T | Y | 277 | 16 |  | D | T | 3156 | A |  |  |  | numerous items missing after dot11DLSAllowed. 11k added 14, 11r added 1 | dot11AssociateStation MacAddress, dot11AssociateID INTEGER, dot11AssociateFailStation MacAddress, dot11AssociateFailStatus INTEGER, dot11ReassociateStation MacAddress, dot11ReassociateID INTEGER, dot11ReassociateFailStation MacAddress, dot11ReassociateFailStatus INTEGER, dot11RadioMeasurementCapable TruthValue, dot11RadioMeasurementEnabled TruthValue, dot11RadioMeasurementProbeDelay INTEGER, dot11MeasurementPilotEnabled TruthValue, dot11MeasurementPilotPeriod INTEGER, dot11MeasurementPilotTransmitPriority INTEGER, dot11FastBSSTransitionImplemented TruthValue | Gen AdHoc: The final roll-up of the table in the 11 standard should include the listed values. The current editor instruction says to replace the table with the new table so the missing values indicated should be included. However, The Editor should cha |  | Duplicate | Duplicate |  |  | dup | editorials
6542 | Miller2, Robert | D | 277 | 49 | T | Y | 277 | 49 |  | Annex D | T | 3157 | A |  |  |  | dot11STationConfigEntry wrong. After 11k and 11r, next available value is 58 | Change to 58 | Gen AdHoc: Accept, but the Editor will need to adjust based on the official baseline. |  | Duplicate | Duplicate |  |  | dup | 11-06-0706 | 12
6543 | Miller2, Robert | D | 278 | 13 | T | Y | 278 | 13 |  | D | T | 3158 | A |  |  |  | dot11smt should be 16 | Change to 16 | See CID 3157 |  | Duplicate | Duplicate |  |  | dup | editorials
6544 | Miller2, Robert | D | 285 | 43 | T | Y | 285 | 43 |  | Annex D | T | 3159 | A |  |  |  | dot11CountersEntry 20 was taken by 11k, next available value is 21 | Change to 21 | See CID 3157 |  | Duplicate | Duplicate |  |  | dup | 11-06-0706 | 12
6545 | Miller2, Robert | D | 285 | 54 | T | Y | 285 | 54 |  | D | T | 3160 | A |  |  |  | wrong value of dot11CountersEntry | Change to 22 | See CID 3157 |  | Duplicate | Duplicate |  |  | dup | editorials
6546 | Miller2, Robert | D | 286 | 10 | T | Y | 286 | 10 |  | D | T | 3161 | A |  |  |  | wrong value of dot11CountersEntry | Change to 23 | See CID 3157 |  | Duplicate | Duplicate |  |  | dup | editorials
6547 | Miller2, Robert | D | 286 | 20 | T | Y | 286 | 20 |  | D | T | 3162 | A |  |  |  | wrong value of dot11CountersEntry | Change to 24 | See CID 3157 |  | Duplicate | Duplicate |  |  | dup | editorials
6548 | Miller2, Robert | D | 286 | 30 | T | Y | 286 | 30 |  | D | T | 3163 | A |  |  |  | wrong value of dot11CountersEntry | Change to 25 | See CID 3157 |  | Duplicate | Duplicate |  |  | dup | editorials
6549 | Miller2, Robert | D | 286 | 40 | T | Y | 286 | 40 |  | D | T | 3164 | A |  |  |  | wrong value of dot11CountersEntry | Change to 26 | See CID 3157 |  | Duplicate | Duplicate |  |  | dup | editorials
6550 | Miller2, Robert | D | 286 | 51 | T | Y | 286 | 51 |  | D | T | 3165 | A |  |  |  | wrong value of dot11CountersEntry | Change to 27 | See CID 3157 |  | Duplicate | Duplicate |  |  | dup | editorials
6551 | Miller2, Robert | D | 287 | 5 | T | Y | 287 | 5 |  | D | T | 3166 | A |  |  |  | wrong value of dot11CountersEntry | Change to 28 | See CID 3157 |  | Duplicate | Duplicate |  |  | dup | editorials
6552 | Miller2, Robert | D | 287 | 14 | T | Y | 287 | 14 |  | D | T | 3167 | A |  |  |  | wrong value of dot11CountersEntry | Change to 29 | See CID 3157 |  | Duplicate | Duplicate |  |  | dup | editorials
6553 | Miller2, Robert | D | 287 | 23 | T | Y | 287 | 23 |  | D | T | 3168 | A |  |  |  | wrong value of dot11CountersEntry. Note that 28 was followed by 26 in the draft (???), leading to a change in the delta here | Change to 30 | See CID 3157 |  | Duplicate | Duplicate |  |  | dup | editorials
6554 | Miller2, Robert | D | 287 | 32 | T | Y | 287 | 32 |  | D | T | 3169 | A |  |  |  | wrong value of dot11CountersEntry | Change to 31 | See CID 3157 |  | Duplicate | Duplicate |  |  | dup | editorials
6555 | Miller2, Robert | D | 287 | 41 | T | Y | 287 | 41 |  | D | T | 3170 | A |  |  |  | wrong value of dot11CountersEntry | Change to 32 |  |  | Duplicate | Duplicate |  |  | dup | editorials
6556 | Miller2, Robert | D | 287 | 50 | T | Y | 287 | 50 |  | D | T | 3171 | A |  |  |  | wrong value of dot11CountersEntry | Change to 33 | See CID 3157 |  | Duplicate | Duplicate |  |  | dup | editorials
6557 | Miller2, Robert | D | 288 | 3 | T | Y | 288 | 3 |  | D | T | 3172 | A |  |  |  | wrong value of dot11CountersEntry | Change to 34 | See CID 3157 |  | Duplicate | Duplicate |  |  | dup | editorials
6558 | Miller2, Robert | D | 288 | 14 | T | Y | 288 | 14 |  | D | T | 3173 | A |  |  |  | wrong value of dot11CountersEntry | Change to 35 | See CID 3157 |  | Duplicate | Duplicate |  |  | dup | editorials
6559 | Miller2, Robert | D | 288 | 23 | T | Y | 288 | 23 |  | D | T | 3174 | A |  |  |  | wrong value of dot11CountersEntry | Change to 36 | See CID 3157 |  | Duplicate | Duplicate |  |  | dup | editorials
6560 | Miller2, Robert | D | 288 | 32 | T | Y | 288 | 32 |  | D | T | 3175 | A |  |  |  | wrong value of dot11CountersEntry. Note that 32 was used twice in the draft (???), leading to a change in the delta here | Change to 37 | See CID 3157 |  | Duplicate | Duplicate |  |  | dup | editorials
6561 | Miller2, Robert | D | 288 | 41 | T | Y | 288 | 41 |  | D | T | 3176 | A |  |  |  | wrong value of dot11CountersEntry | Change to 38 | See CID 3157 |  | Duplicate | Duplicate |  |  | dup | editorials
6562 | Miller2, Robert | D | 288 | 50 | T | Y | 288 | 50 |  | D | T | 3177 | A |  |  |  | wrong value of dot11CountersEntry | Change to 39 | See CID 3157 |  | Duplicate | Duplicate |  |  | dup | editorials
6563 | Miller2, Robert | D | 289 | 3 | T | Y | 289 | 3 |  | D | T | 3178 | A |  |  |  | wrong value of dot11CountersEntry | Change to 40 | See CID 3157 |  | Duplicate | Duplicate |  |  | dup | editorials
6564 | Miller2, Robert | D | 289 | 12 | T | Y | 289 | 12 |  | D | T | 3179 | A |  |  |  | wrong value of dot11CountersEntry | Change to 41 | See CID 3157 |  | Duplicate | Duplicate |  |  | dup | editorials
6565 | Miller2, Robert | D | 289 | 21 | T | Y | 289 | 21 |  | D | T | 3180 | A |  |  |  | wrong value of dot11CountersEntry | Change to 42 | See CID 3157 |  | Duplicate | Duplicate |  |  | dup | editorials
6566 | Miller2, Robert | D | 289 | 30 | T | Y | 289 | 30 |  | D | T | 3181 | A |  |  |  | wrong value of dot11CountersEntry | Change to 43 | See CID 3157 |  | Duplicate | Duplicate |  |  | dup | editorials
6567 | Miller2, Robert | D | 289 | 39 | T | Y | 289 | 39 |  | D | T | 3182 | A |  |  |  | wrong value of dot11CountersEntry | Change to 44 | See CID 3157 |  | Duplicate | Duplicate |  |  | dup | editorials
6568 | Miller2, Robert | D | 289 | 51 | T | Y | 289 | 51 |  | D | T | 3183 | A |  |  |  | wrong value of dot11CountersEntry | Change to 45 | See CID 3157 |  | Duplicate | Duplicate |  |  | dup | editorials
6569 | Miller2, Robert | D | 290 | 6 | T | Y | 290 | 6 |  | D | T | 3184 | A |  |  |  | wrong value of dot11CountersEntry | Change to 46 | See CID 3157 |  | Duplicate | Duplicate |  |  | dup | editorials
6570 | Miller2, Robert | D | 290 | 17 | T | Y | 290 | 17 |  | D | T | 3185 | A |  |  |  | wrong value of dot11CountersEntry | Change to 47 | See CID 3157 |  | Duplicate | Duplicate |  |  | dup | editorials
6571 | Miller2, Robert | D | 290 | 28 | T | Y | 290 | 28 |  | D | T | 3186 | A |  |  |  | wrong value of dot11CountersEntry | Change to 48 | See CID 3157 |  | Duplicate | Duplicate |  |  | dup | editorials
6572 | Miller2, Robert | D | 290 | 37 | T | Y | 290 | 37 |  | D | T | 3187 | A |  |  |  | wrong value of dot11CountersEntry | Change to 49 | See CID 3157 |  | Duplicate | Duplicate |  |  | dup | editorials
6573 | Miller2, Robert | D | 290 | 46 | T | Y | 290 | 46 |  | D | T | 3188 | A |  |  |  | wrong value of dot11CountersEntry | Change to 50 | See CID 3157 |  | Duplicate | Duplicate |  |  | dup | editorials
6574 | Miller2, Robert | D | 291 | 1 | T | Y | 291 | 1 |  | D | T | 3189 | A |  |  |  | wrong value of dot11CountersEntry | Change to 51 | See CID 3157 |  | Duplicate | Duplicate |  |  | dup | editorials
6575 | Miller2, Robert | D | 291 | 11 | T | Y | 291 | 11 |  | D | T | 3190 | A |  |  |  | wrong value of dot11CountersEntry | Change to 52 | See CID 3157 |  | Duplicate | Duplicate |  |  | dup | editorials
6576 | Miller2, Robert | D | 291 | 21 | T | Y | 291 | 21 |  | D | T | 3191 | A |  |  |  | wrong value of dot11CountersEntry | Change to 53 | See CID 3157 |  | Duplicate | Duplicate |  |  | dup | editorials
6577 | Miller2, Robert | D | 291 | 31 | T | Y | 291 | 31 |  | D | T | 3192 | A |  |  |  | wrong value of dot11CountersEntry | Change to 54 | See CID 3157 |  | Duplicate | Duplicate |  |  | dup | editorials
6578 | Miller2, Robert | D | 291 | 41 | T | Y | 291 | 41 |  | D | T | 3193 | A |  |  |  | wrong value of dot11CountersEntry | Change to 55 | See CID 3157 |  | Duplicate | Duplicate |  |  | dup | editorials
6579 | Miller2, Robert | D | 291 | 51 | T | Y | 291 | 51 |  | D | T | 3194 | A |  |  |  | wrong value of dot11CountersEntry. Note that 50 was used twice in the draft (???), leading to a change in the delta here | Change to 56 | See CID 3157 |  | Duplicate | Duplicate |  |  | dup | editorials
6580 | Miller2, Robert | D | 292 | 5 | T | Y | 292 | 5 |  | D | T | 3195 | A |  |  |  | wrong value of dot11CountersEntry | Change to 57 | See CID 3157 |  | Duplicate | Duplicate |  |  | dup | editorials
6581 | Miller2, Robert | D | 292 | 23 | E | N | 292 | 23 |  | D | E | 3196 | A |  |  | 6 | wrong font | fix font | Fixed by resolution to earlier editorial comment | D1.01 | Duplicate | Duplicate |  |  | no edit required | editorials
6582 | Miller2, Robert | D | 305 | 18 | T | Y | 305 | 18 |  | Annex D | T | 3197 | A |  |  |  | 11r changed dot11SMTbase6 to dot11SMTbase7; 11n gets to change 7 to 8 | Change 6(strikethrough)7(underline) to 7(strikethrough)8(underline) | Gen AdHoc: Accept, but the Editor will need to adjust based on the official baseline. |  | Duplicate | Duplicate |  |  | dup | 11-06-0706 | 12
6583 | Miller2, Robert | D | 306 | 35 | T | Y | 306 | 35 |  | D | T | 3199 | A |  |  |  | change dot11SMTbase7 instead of dot11SMTbase6 | Make change indicated in comment | Gen AdHoc: Accept, but the Editor will need to adjust based on the official baseline. |  | Duplicate | Duplicate |  |  | dup | editorials
6584 | Miller2, Robert | D | 306 | 36 | T | Y | 306 | 36 |  | D | T | 3199 | A |  |  |  | change dot11SMTbase7 instead of dot11SMTbase6 | Make change indicated in comment | Gen AdHoc: Accept, but the Editor will need to adjust based on the official baseline. |  | Duplicate | Duplicate |  |  | dup | editorials
6585 | Miller2, Robert | D | 307 | 8 | T | Y | 307 | 8 |  | D | T | 3200 | A |  |  |  | one entry added by 11r at end of list | dot11FastBSSTransitionImplemented | Gen AdHoc: Accept, but the Editor will need to adjust based on the official baseline. |  | Duplicate | Duplicate |  |  | dup | editorials
6586 | Miller2, Robert | D | 307 | 15 | T | Y | 307 | 15 |  | D | T | 3201 | A |  |  |  | dot11Groups should be 39 | Change to 39 | Gen AdHoc: Accept, but the Editor will need to adjust based on the official baseline. |  | Duplicate | Duplicate |  |  | dup | editorials
6587 | Miller2, Robert | D | 307 | 21 | T | Y | 307 | 21 |  | D | ST | 3202 | R |  |  |  | don't know why dot11SMTbase3 is in this list, and it is probably correct to remove it, but that belongs as a comment to P802.11REV-ma-D6.0 | track P802.11REV-ma-D6.0 on this one | Gen ADHoc: Agree we don't know either |  | Duplicate | Duplicate |  |  | dup | editorials
6588 | Miller2, Robert | D | 307 | 24 | T | Y | 307 | 24 |  | D | T | 3203 | A |  |  |  | one entry added by 11r | add dot11FTComplianceGroup | See CID 3157 |  | Duplicate | Duplicate |  |  | dup | editorials
6589 | Miller2, Robert | D | 307 | 24 | T | Y | 307 | 24 |  | D | T | 3204 | C |  |  |  | dot11SMTbase7 shouldn't be an OPTIONAL-GROUP. It is listed earlier as a MANDATORY-GROUP | delete from this list | GenAdHoc Aug30: Bob O'Hara replied via e-mail and suggested that the table SMT7 in question be mandatory. This is really not applicable now, as the current and Mandatory table is 8. This requires that 6 & 7 be deprecated as appropriate. In TGn Draft v1.03, this has been done, and so this comment is ready for final resolution in Melbourne. -- Change Status to "Counter" Gen AdHoc:We could not determine if the block should be in optional or mandatory as there is also a dot11SMTbase6 in both as well. From Response from Bob OHara: Looking at 11REV-ma d7, SMTBASE6 appears only in the mandatory groups. This may be a correction from an earlier REV-ma draft. I would suggest that SMTBASE7 also be mandatory. |  | Duplicate | Duplicate |  |  | dup | 11-06-0706 | 21
6590 | Miller2, Robert | D | 307 | 42 | T | Y | 307 | 42 |  | D | T | 3205 | A |  |  |  | next available dot11Groups is 40 | Change to 40 | See CID 3157 |  | Duplicate | Duplicate |  |  | dup | editorials
6591 | Miller2, Robert | D | 308 | 3 | E | N | 308 | 3 |  | D | E | 3208 | A |  |  | 6 | fix indent | Make change indicated in comment | Fixed by resolution to earlier editorial comment | D1.01 | Duplicate | Duplicate |  |  | no edit required | editorials
6592 | Miller2, Robert | D | 308 | 8 | E | N | 308 | 8 |  | D | E | 3208 | A |  |  | 6 | fix indent | Make change indicated in comment | Fixed by resolution to earlier editorial comment | D1.01 | Duplicate | Duplicate |  |  | no edit required | editorials
6593 | Miller2, Robert | D | 308 | 9 | E | N | 308 | 9 |  | D | E | 3208 | A |  |  | 6 | fix indent | Make change indicated in comment | Fixed by resolution to earlier editorial comment | D1.01 | Duplicate | Duplicate |  |  | no edit required | editorials
6594 | Miller2, Robert | D | 308 | 19 | T | Y | 308 | 19 |  | D | T | 3209 | A |  |  |  | next available dot11Groups is 41 | Change to 41 | See CID 3157 |  | Duplicate | Duplicate |  |  | dup | editorials
6595 | Miller2, Robert | D | 309 | 24 | T | Y | 309 | 24 |  | D | T | 3210 | A |  |  |  | next available dot11Groups is 42 | Change to 42 | See CID 3157 |  | Duplicate | Duplicate |  |  | dup | editorials
6596 | Miller2, Robert | D | 309 | 27 | T | Y | 309 | 27 |  | D | T | 3211 | A |  |  |  | dot11SMTbase8 is the new one to add here | Change to dot11SMTbase8 | See CID 3157 |  | Duplicate | Duplicate |  |  | dup | editorials
6597 | Miller2, Robert | D | 309 | 52 | T | Y | 309 | 52 |  | D | T | 3212 | A |  |  |  | one entry added by 11r | add dot11FTastBSSTransitionImplemented | See CID 3157 |  | Duplicate | Duplicate |  |  | dup | editorials
6598 | Miller2, Robert | D | 309 | 55 | E | N | 309 | 55 |  | D | E | 3213 | A |  |  |  | dot11SMTbase8 | Change to dot11SMTbase8 | Ed: reclassified as editorial Gen AdHoc: Transferred to Editorial group |  | Duplicate | Duplicate |  |  | dup | editorials
6599 | Miller2, Robert | D | 310 | 3 | T | Y | 310 | 3 |  | D | T | 3214 | A |  |  |  | next dot11Groups | Change to 43 | See CID 3157 |  | Duplicate | Duplicate |  |  | dup | editorials
6600 | Miller2, Robert | D | 310 | 12 | T | Y | 310 | 12 |  | D | T | 3215 | A |  |  |  | next dot11Groups | Change to 44 | See CID 3157 |  | Duplicate | Duplicate |  |  | dup | editorials
6601 | Miller2, Robert | D | 310 | 38 | T | Y | 310 | 38 |  | D | T | 3216 | A |  |  |  | next dot11Groups | Change to 45 | See CID 3157 |  | Duplicate | Duplicate |  |  | dup | editorials
6602 | Miller2, Robert | D | 311 | 1 | T | Y | 311 | 1 |  | D | T | 3217 | A |  |  |  | next dot11Groups | Change to 46 | See CID 3157 |  | Duplicate | Duplicate |  |  | dup | editorials
6603 | Miller2, Robert | D | 311 | 24 | T | Y | 311 | 24 |  | D | T | 3218 | A |  |  |  | next dot11Groups | Change to 47 | See CID 3157 |  | Duplicate | Duplicate |  |  | dup | editorials
6604 | Miller2, Robert | 1 | 2 | 1 | E | N | 2 | 1 | Overview | 1 | E | 3219 | A |  |  | 6 | Extraneous heading line | Delete this line | Fixed by resolution to earlier editorial comment | D1.01 | Duplicate | Duplicate |  |  | no edit required | editorials
6605 | Miller2, Robert | 2 | 2 | 2 | E | N | 2 | 2 | Normative references | 2 | E | 3220 | A |  |  | 6 | Extraneous heading line | Delete this line | Fixed by resolution to earlier editorial comment | D1.01 | Duplicate | Duplicate |  |  | no edit required | editorials
6606 | Miller2, Robert | 5.3.2 | 9 | 34 | E | N | 9 | 34 | DSS | 5.3.2 | E |  | A |  |  | 6 | Extraneous heading line | Delete this line | Fixed by resolution to earlier editorial comment | D1.01 | 0 | General |  |  | edited | editorials
6607 | Miller2, Robert | 6.1.1 | 11 | 25 | E | N | 11 | 25 | Data service | 6.1.1 | E | 3222 | A |  |  | 6 | Extraneous heading line | Delete this line | Fixed by resolution to earlier editorial comment | D1.01 | Duplicate | Duplicate |  |  | no edit required | editorials
6608 | Miller2, Robert | 6.1.2 | 11 | 26 | E | N | 11 | 26 | Security services | 6.1.2 | E | 3223 | A |  |  | 6 | Extraneous heading line | Delete this line | Fixed by resolution to earlier editorial comment | D1.01 | Duplicate | Duplicate |  |  | no edit required | editorials
6609 | Miller2, Robert | 6.1.3 | 11 | 27 | E | N | 11 | 27 | MSDU ordering | 6.1.3 | E | 3224 | A |  |  | 6 | Extraneous heading line | Delete this line | Fixed by resolution to earlier editorial comment | D1.01 | Duplicate | Duplicate |  |  | no edit required | editorials
6610 | Miller2, Robert | 6.1.4 | 11 | 28 | E | N | 11 | 28 | MSDU format | 6.1.4 | E | 3225 | A |  |  | 6 | Extraneous heading line | Delete this line | Fixed by resolution to earlier editorial comment | D1.01 | Duplicate | Duplicate |  |  | no edit required | editorials
6611 | Miller2, Robert | 6.2 | 13 | 4 | E | N | 13 | 4 | Detailed service specification | 6.2 | E | 3226 | A |  |  | 6 | Extraneous heading line | Delete this line | Fixed by resolution to earlier editorial comment | D1.01 | Duplicate | Duplicate |  |  | no edit required | editorials
6612 | Miller2, Robert | 6.2.1 | 13 | 5 | E | N | 13 | 5 | MAC data services | 6.2.1 | E | 3227 | A |  |  | 6 | Extraneous heading line | Delete this line | Fixed by resolution to earlier editorial comment | D1.01 | Duplicate | Duplicate |  |  | no edit required | editorials
6613 | Miller2, Robert | 7.1.3.3 | 15 | 21 | E | N | 15 | 21 | Address Fields | 7.1.3.3 | E | 3228 | A |  |  | 6 | Extraneous heading line | Delete this line | Fixed by resolution to earlier editorial comment | D1.01 | Duplicate | Duplicate |  |  | no edit required | editorials
6614 | Miller2, Robert | 7.1.3.4 | 15 | 22 | E | N | 15 | 22 | Sequence Control Field | 7.1.3.4 | E | 3229 | A |  |  | 6 | Extraneous heading line | Delete this line | Fixed by resolution to earlier editorial comment | D1.01 | Duplicate | Duplicate |  |  | no edit required | editorials
6615 | Miller2, Robert | 7.1.3.6 | 17 | 13 | E | N | 17 | 13 | Frame Body field | 7.1.3.6 | E | 3230 | A |  |  | 6 | Extraneous heading line | Delete this line | Fixed by resolution to earlier editorial comment | D1.01 | Duplicate | Duplicate |  |  | no edit required | editorials
6616 | Miller2, Robert | 7.1.3.7 | 17 | 14 | E | N | 17 | 14 | FCS field | 7.1.3.7 | E | 3231 | A |  |  | 6 | Extraneous heading line | Delete this line | Fixed by resolution to earlier editorial comment | D1.01 | Duplicate | Duplicate |  |  | no edit required | editorials
6617 | Miller2, Robert | 7.2.1.1 | 22 | 10 | E | N | 22 | 10 | RTS frame format | 7.2.1.1 | E | 3232 | A |  |  | 6 | Extraneous heading line | Delete this line | Fixed by resolution to earlier editorial comment | D1.01 | Duplicate | Duplicate |  |  | no edit required | editorials
6618 | Miller2, Robert | 7.2.1.2 | 22 | 11 | E | N | 22 | 11 | CTS frame format | 7.2.1.2 | E | 3233 | A |  |  | 6 | Extraneous heading line | Delete this line | Fixed by resolution to earlier editorial comment | D1.01 | Duplicate | Duplicate |  |  | no edit required | editorials
6619 | Miller2, Robert | 7.2.1.3 | 22 | 12 | E | N | 22 | 12 | ACK frame format | 7.2.1.3 | E | 3234 | A |  |  | 6 | Extraneous heading line | Delete this line | Fixed by resolution to earlier editorial comment | D1.01 | Duplicate | Duplicate |  |  | no edit required | editorials
6620 | Miller2, Robert | 7.2.1.4 | 22 | 13 | E | N | 22 | 13 | PS-Poll frame format | 7.2.1.4 | E | 3235 | A |  |  | 6 | Extraneous heading line | Delete this line | Fixed by resolution to earlier editorial comment | D1.01 | Duplicate | Duplicate |  |  | no edit required | editorials
6621 | Miller2, Robert | 7.2.1.5 | 22 | 14 | E | N | 22 | 14 | CF-End frame format | 7.2.1.5 | E | 3236 | A |  |  | 6 | Extraneous heading line | Delete this line | Fixed by resolution to earlier editorial comment | D1.01 | Duplicate | Duplicate |  |  | no edit required | editorials
6622 | Miller2, Robert | 7.2.1.6 | 22 | 15 | E | N | 22 | 15 | CF-End+CF-Ack frame format | 7.2.1.6 | E | 3237 | A |  |  | 6 | Extraneous heading line | Delete this line | Fixed by resolution to earlier editorial comment | D1.01 | Duplicate | Duplicate |  |  | no edit required | editorials
6623 | Miller2, Robert | 7.2.3.2 | 32 | 18 | E | N | 32 | 18 | IBSS ATIM frame format | 7.2.3.2 | E | 3238 | A |  |  | 6 | Extraneous heading line | Delete this line | Fixed by resolution to earlier editorial comment | D1.01 | Duplicate | Duplicate |  |  | no edit required | editorials
6624 | Miller2, Robert | 7.2.3.3 | 32 | 19 | E | N | 32 | 19 | Disassociation frame format | 7.2.3.3 | E | 3239 | A |  |  | 6 | Extraneous heading line | Delete this line | Fixed by resolution to earlier editorial comment | D1.01 | Duplicate | Duplicate |  |  | no edit required | editorials
6625 | Miller2, Robert | 7.2.3.10 | 35 | 6 | E | N | 35 | 6 | Authentication frame format | 7.2.3.10 | E | 3240 | A |  |  | 6 | Extraneous heading line | Delete this line | Fixed by resolution to earlier editorial comment | D1.01 | Duplicate | Duplicate |  |  | no edit required | editorials
6626 | Miller2, Robert | 7.2.3.11 | 35 | 7 | E | N | 35 | 7 | Deauthentication | 7.2.3.11 | E | 3241 | A |  |  | 6 | Extraneous heading line | Delete this line | Fixed by resolution to earlier editorial comment | D1.01 | Duplicate | Duplicate |  |  | no edit required | editorials
6627 | Miller2, Robert | 7.2.3.12 | 35 | 8 | E | N | 35 | 8 | Action frame format | 7.2.3.12 | E | 3242 | A |  |  | 6 | Extraneous heading line | Delete this line | Fixed by resolution to earlier editorial comment | D1.01 | Duplicate | Duplicate |  |  | no edit required | editorials
6628 | Miller2, Robert | 7.3.1.1 | 35 | 11 | E | N | 35 | 11 | Authentication Algorithm Number field | 7.3.1.1 | E | 3243 | A |  |  | 6 | Extraneous heading line | Delete this line | Fixed by resolution to earlier editorial comment | D1.01 | Duplicate | Duplicate |  |  | no edit required | editorials
6629 | Miller2, Robert | 7.3.1.2 | 35 | 12 | E | N | 35 | 12 | Authentication Transaction Sequence Number field | 7.3.1.2 | E | 3244 | A |  |  | 6 | Extraneous heading line | Delete this line | Fixed by resolution to earlier editorial comment | D1.01 | Duplicate | Duplicate |  |  | no edit required | editorials
6630 | Miller2, Robert | 7.3.1.3 | 35 | 13 | E | N | 35 | 13 | Beacon Interval field | 7.3.1.3 | E | 3245 | A |  |  | 6 | Extraneous heading line | Delete this line | Fixed by resolution to earlier editorial comment | D1.01 | Duplicate | Duplicate |  |  | no edit required | editorials
6631 | Miller2, Robert | 7.3.1.4 | 35 | 14 | E | N | 35 | 14 | Capability Information field | 7.3.1.4 | E | 3246 | A |  |  | 6 | Extraneous heading line | Delete this line | Fixed by resolution to earlier editorial comment | D1.01 | Duplicate | Duplicate |  |  | no edit required | editorials
6632 | Miller2, Robert | 7.3.1.5 | 35 | 15 | E | N | 35 | 15 | Current AP Address field | 7.3.1.5 | E | 3247 | A |  |  | 6 | Extraneous heading line | Delete this line | Fixed by resolution to earlier editorial comment | D1.01 | Duplicate | Duplicate |  |  | no edit required | editorials
6633 | Miller2, Robert | 7.3.1.6 | 35 | 16 | E | N | 35 | 16 | Listen Interval field | 7.3.1.6 | E | 3248 | A |  |  | 6 | Extraneous heading line | Delete this line | Fixed by resolution to earlier editorial comment | D1.01 | Duplicate | Duplicate |  |  | no edit required | editorials
6634 | Miller2, Robert | 7.3.1.7 | 35 | 17 | E | N | 35 | 17 | Reason Code field | 7.3.1.7 | E | 3249 | A |  |  | 6 | Extraneous heading line | Delete this line | Fixed by resolution to earlier editorial comment | D1.01 | Duplicate | Duplicate |  |  | no edit required | editorials
6635 | Miller2, Robert | 7.3.1.8 | 36 | 1 | E | N | 36 | 1 | AID field | 7.3.1.8 | E | 3250 | A |  |  | 6 | Extraneous heading line | Delete this line | Fixed by resolution to earlier editorial comment | D1.01 | Duplicate | Duplicate |  |  | no edit required | editorials
6636 | Miller2, Robert | 7.3.1.9 | 36 | 2 | E | N | 36 | 2 | Status Code field | 7.3.1.9 | E | 3251 | A |  |  | 6 | Extraneous heading line | Delete this line | Fixed by resolution to earlier editorial comment | D1.01 | Duplicate | Duplicate |  |  | no edit required | editorials
6637 | Miller2, Robert | 7.3.1.10 | 36 | 3 | E | N | 36 | 3 | Timestamp field | 7.3.1.10 | E | 3252 | A |  |  | 6 | Extraneous heading line | Delete this line | Fixed by resolution to earlier editorial comment | D1.01 | Duplicate | Duplicate |  |  | no edit required | editorials
6638 | Miller2, Robert | 7.3.1.12 | 36 | 9 | E | N | 36 | 9 | Dialog Token field | 7.3.1.12 | E | 3253 | A |  |  | 6 | Extraneous heading line | Delete this line | Fixed by resolution to earlier editorial comment | D1.01 | Duplicate | Duplicate |  |  | no edit required | editorials
6639 | Miller2, Robert | 7.3.1.13 | 36 | 10 | E | N | 36 | 10 | DLS Timeout Value field | 7.3.1.13 | E | 3254 | A |  |  | 6 | Extraneous heading line | Delete this line | Fixed by resolution to earlier editorial comment | D1.01 | Duplicate | Duplicate |  |  | no edit required | editorials
6640 | Miller2, Robert | 7.3.1.15 | 37 | 2 | E | N | 37 | 2 | Block Ack Timeout Value field | 7.3.1.15 | E | 3255 | A |  |  | 6 | Extraneous heading line | Delete this line | Fixed by resolution to earlier editorial comment | D1.01 | Duplicate | Duplicate |  |  | no edit required | editorials
6641 | Miller2, Robert | 7.3.1.16 | 37 | 3 | E | N | 37 | 3 | DELBA Parameter Set field | 7.3.1.16 | E | 3256 | A |  |  | 6 | Extraneous heading line | Delete this line | Fixed by resolution to earlier editorial comment | D1.01 | Duplicate | Duplicate |  |  | no edit required | editorials
6642 | Miller2, Robert | 7.3.1.17 | 37 | 4 | E | N | 37 | 4 | QoS Info field | 7.3.1.17 | E | 3257 | A |  |  | 6 | Extraneous heading line | Delete this line | Fixed by resolution to earlier editorial comment | D1.01 | Duplicate | Duplicate |  |  | no edit required | editorials
6643 | Miller2, Robert | 7.3.2.1 | 37 | 13 | E | N | 37 | 13 | SSID element | 7.3.2.1 | E | 3258 | A |  |  | 6 | Extraneous heading line | Delete this line | Fixed by resolution to earlier editorial comment | D1.01 | Duplicate | Duplicate |  |  | no edit required | editorials
6644 | Miller2, Robert | 7.3.2.2 | 37 | 14 | E | N | 37 | 14 | Supported Rates element | 7.3.2.2 | E | 3259 | A |  |  | 6 | Extraneous heading line | Delete this line | Fixed by resolution to earlier editorial comment | D1.01 | Duplicate | Duplicate |  |  | no edit required | editorials
6645 | Miller2, Robert | 7.3.2.3 | 37 | 15 | E | N | 37 | 15 | FH Parameter Set element | 7.3.2.3 | E | 3260 | A |  |  | 6 | Extraneous heading line | Delete this line | Fixed by resolution to earlier editorial comment | D1.01 | Duplicate | Duplicate |  |  | no edit required | editorials
6646 | Miller2, Robert | 7.3.2.4 | 37 | 16 | E | N | 37 | 16 | DS Parameter Set element | 7.3.2.4 | E | 3261 | A |  |  | 6 | Extraneous heading line | Delete this line | Fixed by resolution to earlier editorial comment | D1.01 | Duplicate | Duplicate |  |  | no edit required | editorials
6647 | Miller2, Robert | 7.3.2.5 | 37 | 17 | E | N | 37 | 17 | CF Parameter Set element | 7.3.2.5 | E | 3262 | A |  |  | 6 | Extraneous heading line | Delete this line | Fixed by resolution to earlier editorial comment | D1.01 | Duplicate | Duplicate |  |  | no edit required | editorials
6648 | Miller2, Robert | 7.3.2.6 | 37 | 18 | E | N | 37 | 18 | TIM | 7.3.2.6 | E | 3263 | A |  |  | 6 | Extraneous heading line | Delete this line | Fixed by resolution to earlier editorial comment | D1.01 | Duplicate | Duplicate |  |  | no edit required | editorials
6649 | Miller2, Robert | 7.3.2.7 | 37 | 19 | E | N | 37 | 19 | IBSS Parameter Set element | 7.3.2.7 | E | 3264 | A |  |  | 6 | Extraneous heading line | Delete this line | Fixed by resolution to earlier editorial comment | D1.01 | Duplicate | Duplicate |  |  | no edit required | editorials
6650 | Miller2, Robert | 73.2.8 | 38 | 1 | E | N | 38 | 1 |  | 73.2.8 | E | 3265 | A |  |  | 6 | Extraneous heading line | Delete this line | Fixed by resolution to earlier editorial comment | D1.01 | Duplicate | Duplicate |  |  | no edit required | editorials
6651 | Miller2, Robert | 7.3.2.9 | 38 | 2 | E | N | 38 | 2 | Country information element | 7.3.2.9 | E | 3266 | A |  |  | 6 | Extraneous heading line | Delete this line | Fixed by resolution to earlier editorial comment | D1.01 | Duplicate | Duplicate |  |  | no edit required | editorials
6652 | Miller2, Robert | 7.3.2.10 | 38 | 3 | E | N | 38 | 3 | Hopping Pattern Parameters information element | 7.3.2.10 | E | 3267 | A |  |  | 6 | Extraneous heading line | Delete this line | Fixed by resolution to earlier editorial comment | D1.01 | Duplicate | Duplicate |  |  | no edit required | editorials
6653 | Miller2, Robert | 7.3.2.11 | 38 | 4 | E | N | 38 | 4 | Hopping Pattern Table information element | 7.3.2.11 | E | 3268 | A |  |  | 6 | Extraneous heading line | Delete this line | Fixed by resolution to earlier editorial comment | D1.01 | Duplicate | Duplicate |  |  | no edit required | editorials
6654 | Miller2, Robert | 7.3.2.12 | 38 | 5 | E | N | 38 | 5 | Request information element | 7.3.2.12 | E | 3269 | A |  |  | 6 | Extraneous heading line | Delete this line | Fixed by resolution to earlier editorial comment | D1.01 | Duplicate | Duplicate |  |  | no edit required | editorials
6655 | Miller2, Robert | 7.3.2.13 | 38 | 6 | E | N | 38 | 6 | ERP Information element | 7.3.2.13 | E | 3270 | A |  |  | 6 | Extraneous heading line | Delete this line | Fixed by resolution to earlier editorial comment | D1.01 | Duplicate | Duplicate |  |  | no edit required | editorials
6656 | Miller2, Robert | 7.3.2.14 | 38 | 7 | E | N | 38 | 7 | Extended Supported Rates element | 7.3.2.14 | E | 3271 | A |  |  | 6 | Extraneous heading line | Delete this line | Fixed by resolution to earlier editorial comment | D1.01 | Duplicate | Duplicate |  |  | no edit required | editorials
6657 | Miller2, Robert | 7.3.2.15 | 38 | 8 | E | N | 38 | 8 | Power Constraint element | 7.3.2.15 | E | 3272 | A |  |  | 6 | Extraneous heading line | Delete this line | Fixed by resolution to earlier editorial comment | D1.01 | Duplicate | Duplicate |  |  | no edit required | editorials
6658 | Miller2, Robert | 7.3.2.16 | 38 | 9 | E | N | 38 | 9 | Power Constraint element | 7.3.2.16 | E | 3273 | A |  |  | 6 | Extraneous heading line | Delete this line | Fixed by resolution to earlier editorial comment | D1.01 | Duplicate | Duplicate |  |  | no edit required | editorials
6659 | Miller2, Robert | 7.3.2.17 | 38 | 10 | E | N | 38 | 10 | TPC Request element | 7.3.2.17 | E | 3274 | A |  |  | 6 | Extraneous heading line | Delete this line | Fixed by resolution to earlier editorial comment | D1.01 | Duplicate | Duplicate |  |  | no edit required | editorials
6660 | Miller2, Robert | 7.3.2.18 | 38 | 11 | E | N | 38 | 11 | TPC Report element | 7.3.2.18 | E | 3275 | A |  |  | 6 | Extraneous heading line | Delete this line | Fixed by resolution to earlier editorial comment | D1.01 | Duplicate | Duplicate |  |  | no edit required | editorials
6661 | Miller2, Robert | 7.3.2.19 | 38 | 12 | E | N | 38 | 12 | Supported Channels element | 7.3.2.19 | E | 3276 | A |  |  | 6 | Extraneous heading line | Delete this line | Fixed by resolution to earlier editorial comment | D1.01 | Duplicate | Duplicate |  |  | no edit required | editorials
6662 | Miller2, Robert | 7.3.2.20 | 38 | 13 | E | N | 38 | 13 | Channel Switch Announcement element | 7.3.2.20 | E | 3277 | A |  |  | 6 | Extraneous heading line | Delete this line | Fixed by resolution to earlier editorial comment | D1.01 | Duplicate | Duplicate |  |  | no edit required | editorials
6663 | Miller2, Robert | 7.3.2.21 | 39 | 12 | E | N | 39 | 12 | Measurement Request element | 7.3.2.21 | E | 3278 | A |  |  | 6 | Extraneous heading line | Delete this line | Fixed by resolution to earlier editorial comment | D1.01 | Duplicate | Duplicate |  |  | no edit required | editorials
6664 | Miller2, Robert | 7.3.2.21.1 | 39 | 13 | E | N | 39 | 13 | Basic request | 7.3.2.21.1 | E | 3279 | A |  |  | 6 | Extraneous heading line | Delete this line | Fixed by resolution to earlier editorial comment | D1.01 | Duplicate | Duplicate |  |  | no edit required | editorials
6665 | Miller2, Robert | 7.3.2.21.2 | 39 | 14 | E | N | 39 | 14 | CCA request | 7.3.2.21.2 | E | 3280 | A |  |  | 6 | Extraneous heading line | Delete this line | Fixed by resolution to earlier editorial comment | D1.01 | Duplicate | Duplicate |  |  | no edit required | editorials
6666 | Miller2, Robert | 7.3.2.21.3 | 39 | 15 | E | N | 39 | 15 | RPI histogram request | 7.3.2.21.3 | E | 3281 | A |  |  | 6 | Extraneous heading line | Delete this line | Fixed by resolution to earlier editorial comment | D1.01 | Duplicate | Duplicate |  |  | no edit required | editorials
6667 | Miller2, Robert | 7.3.2.22 | 39 | 16 | E | N | 39 | 16 | Measurement Report element | 7.3.2.22 | E | 3282 | A |  |  | 6 | Extraneous heading line | Delete this line | Fixed by resolution to earlier editorial comment | D1.01 | Duplicate | Duplicate |  |  | no edit required | editorials
6668 | Miller2, Robert | 7.3.2.22.1 | 39 | 17 | E | N | 39 | 17 | Basic report | 7.3.2.22.1 | E | 3283 | A |  |  | 6 | Extraneous heading line | Delete this line | Fixed by resolution to earlier editorial comment | D1.01 | Duplicate | Duplicate |  |  | no edit required | editorials
6669 | Miller2, Robert | 7.3.2.22.2 | 39 | 18 | E | N | 39 | 18 | CCA report | 7.3.2.22.2 | E | 3284 | A |  |  | 6 | Extraneous heading line | Delete this line | Fixed by resolution to earlier editorial comment | D1.01 | Duplicate | Duplicate |  |  | no edit required | editorials
6670 | Miller2, Robert | 7.3.2.22.3 | 39 | 19 | E | N | 39 | 19 | RPI histogram report | 7.3.2.22.3 | E | 3285 | A |  |  | 6 | Extraneous heading line | Delete this line | Fixed by resolution to earlier editorial comment | D1.01 | Duplicate | Duplicate |  |  | no edit required | editorials
6671 | Miller2, Robert | 7.3.2.23 | 39 | 20 | E | N | 39 | 20 | Quiet element | 7.3.2.23 | E | 3286 | A |  |  | 6 | Extraneous heading line | Delete this line | Fixed by resolution to earlier editorial comment | D1.01 | Duplicate | Duplicate |  |  | no edit required | editorials
6672 | Miller2, Robert | 7.3.2.24 | 39 | 21 | E | N | 39 | 21 | IBSS DFS element | 7.3.2.24 | E | 3287 | A |  |  | 6 | Extraneous heading line | Delete this line | Fixed by resolution to earlier editorial comment | D1.01 | Duplicate | Duplicate |  |  | no edit required | editorials
6673 | Miller2, Robert | 7.3.2.25 | 39 | 22 | E | N | 39 | 22 | RSN information element | 7.3.2.25 | E | 3288 | A |  |  | 6 | Extraneous heading line | Delete this line | Fixed by resolution to earlier editorial comment | D1.01 | Duplicate | Duplicate |  |  | no edit required | editorials
6674 | Miller2, Robert | 7.3.2.25.1 | 39 | 23 | E | N | 39 | 23 | Cipher suites | 7.3.2.25.1 | E | 3289 | A |  |  | 6 | Extraneous heading line | Delete this line | Fixed by resolution to earlier editorial comment | D1.01 | Duplicate | Duplicate |  |  | no edit required | editorials
6675 | Miller2, Robert | 7.3.2.25.2 | 39 | 24 | E | N | 39 | 24 | AKM suites | 7.3.2.25.2 | E | 3290 | A |  |  | 6 | Extraneous heading line | Delete this line | Fixed by resolution to earlier editorial comment | D1.01 | Duplicate | Duplicate |  |  | no edit required | editorials
6676 | Miller2, Robert | 7.3.2.25.3 | 40 | 1 | E | N | 40 | 1 | RSN capabilities | 7.3.2.25.3 | E | 3291 | A |  |  | 6 | Extraneous heading line | Delete this line | Fixed by resolution to earlier editorial comment | D1.01 | Duplicate | Duplicate |  |  | no edit required | editorials
6677 | Miller2, Robert | 7.3.2.25.4 | 40 | 2 | E | N | 40 | 2 | PMKID | 7.3.2.25.4 | E | 3292 | A |  |  | 6 | Extraneous heading line | Delete this line | Fixed by resolution to earlier editorial comment | D1.01 | Duplicate | Duplicate |  |  | no edit required | editorials
6678 | Miller2, Robert | 7.3.2.26 | 40 | 3 | E | N | 40 | 3 | Vendor Specific information element | 7.3.2.26 | E | 3293 | A |  |  | 6 | Extraneous heading line | Delete this line | Fixed by resolution to earlier editorial comment | D1.01 | Duplicate | Duplicate |  |  | no edit required | editorials
6679 | Miller2, Robert | 7.3.2.27 | 40 | 4 | E | N | 40 | 4 | QBSS Load element | 7.3.2.27 | E | 3294 | A |  |  | 6 | Extraneous heading line | Delete this line | Fixed by resolution to earlier editorial comment | D1.01 | Duplicate | Duplicate |  |  | no edit required | editorials
6680 | Miller2, Robert | 7.3.2.28 | 40 | 4 | E | N | 40 | 4 | EDCA Parameter Set element | 7.3.2.28 | E | 3295 | A |  |  | 6 | Extraneous heading line | Delete this line | Fixed by resolution to earlier editorial comment | D1.01 | Duplicate | Duplicate |  |  | no edit required | editorials
6681 | Miller2, Robert | 7.3.2.30 | 40 | 12 | E | N | 40 | 12 | TCLAS element | 7.3.2.30 | E | 3296 | A |  |  | 6 | Extraneous heading line | Delete this line | Fixed by resolution to earlier editorial comment | D1.01 | Duplicate | Duplicate |  |  | no edit required | editorials
6682 | Miller2, Robert | 7.3.2.31 | 40 | 13 | E | N | 40 | 13 | TS Delay element | 7.3.2.31 | E | 3297 | A |  |  | 6 | Extraneous heading line | Delete this line | Fixed by resolution to earlier editorial comment | D1.01 | Duplicate | Duplicate |  |  | no edit required | editorials
6683 | Miller2, Robert | 7.3.2.32 | 40 | 14 | E | N | 40 | 14 | TCLAS Processing element | 7.3.2.32 | E | 3298 | A |  |  | 6 | Extraneous heading line | Delete this line | Fixed by resolution to earlier editorial comment | D1.01 | Duplicate | Duplicate |  |  | no edit required | editorials
6684 | Miller2, Robert | 7.3.2.33 | 40 | 15 | E | N | 40 | 15 | Schedule element | 7.3.2.33 | E | 3299 | A |  |  | 6 | Extraneous heading line | Delete this line | Fixed by resolution to earlier editorial comment | D1.01 | Duplicate | Duplicate |  |  | no edit required | editorials
6685 | Miller2, Robert | 7.3.2.34 | 40 | 16 | E | N | 40 | 16 | QoS Capability element | 7.3.2.34 | E | 3300 | A |  |  | 6 | Extraneous heading line | Delete this line | Fixed by resolution to earlier editorial comment | D1.01 | Duplicate | Duplicate |  |  | no edit required | editorials
6686 | Miller2, Robert | 7.3.2.46 | 40 | 17 | E | N | 40 | 17 | Fast BSS transition EAPOL-Key information element (EAPKIE) | 7.3.2.46 | E | 3301 | A |  |  | 6 | Extraneous heading line | Delete this line | Fixed by resolution to earlier editorial comment | D1.01 | Duplicate | Duplicate |  |  | no edit required | editorials
6687 | Miller2, Robert | 7.4.1.1 | 55 | 4 | E | N | 55 | 4 | Measurement Request frame format | 7.4.1.1 | E | 3302 | A |  |  | 6 | Extraneous heading line | Delete this line | Fixed by resolution to earlier editorial comment | D1.01 | Duplicate | Duplicate |  |  | no edit required | editorials
6688 | Miller2, Robert | 7.4.1.2 | 55 | 5 | E | N | 55 | 5 | Measurement Report frame format | 7.4.1.2 | E | 3303 | A |  |  | 6 | Extraneous heading line | Delete this line | Fixed by resolution to earlier editorial comment | D1.01 | Duplicate | Duplicate |  |  | no edit required | editorials
6689 | Miller2, Robert | 7.4.1.3 | 55 | 6 | E | N | 55 | 6 | TPC Request frame format | 7.4.1.3 | E | 3304 | A |  |  | 6 | Extraneous heading line | Delete this line | Fixed by resolution to earlier editorial comment | D1.01 | Duplicate | Duplicate |  |  | no edit required | editorials
6690 | Miller2, Robert | 7.4.1.4 | 55 | 7 | E | N | 55 | 7 | TPC Report frame format | 7.4.1.4 | E | 3305 | A |  |  | 6 | Extraneous heading line | Delete this line | Fixed by resolution to earlier editorial comment | D1.01 | Duplicate | Duplicate |  |  | no edit required | editorials
6691 | Miller2, Robert | 7.4.2 | 55 | 18 | E | N | 55 | 18 | QoS Action frame details | 7.4.2 | E | 3306 | R |  |  | 6 | Extraneous heading line | Delete this line | Heading is required to provide context for 7.4.3.1 |  | Duplicate | Duplicate |  |  | no edit required | 11-06-0706 | 11
6692 | Miller2, Robert | 7.4.2.1 | 56 | 1 | E | N | 56 | 1 | ADDTS Request frame format | 7.4.2.1 | E | 3307 | A |  |  | 6 | Extraneous heading line | Delete this line | Fixed by resolution to earlier editorial comment | D1.01 | Duplicate | Duplicate |  |  | no edit required | editorials
6693 | Miller2, Robert | 7.4.2.2 | 56 | 2 | E | N | 56 | 2 | ADDTS Response frame format | 7.4.2.2 | E | 3308 | A |  |  | 6 | Extraneous heading line | Delete this line | Fixed by resolution to earlier editorial comment | D1.01 | Duplicate | Duplicate |  |  | no edit required | editorials
6694 | Miller2, Robert | 7.4.2.3 | 56 | 3 | E | N | 56 | 3 | DELTS frame format | 7.4.2.3 | E | 3309 | A |  |  | 6 | Extraneous heading line | Delete this line | Fixed by resolution to earlier editorial comment | D1.01 | Duplicate | Duplicate |  |  | no edit required | editorials
6695 | Miller2, Robert | 7.4.2.4 | 56 | 4 | E | N | 56 | 4 | Schedule frame format | 7.4.2.4 | E | 3310 | A |  |  | 6 | Extraneous heading line | Delete this line | Fixed by resolution to earlier editorial comment | D1.01 | Duplicate | Duplicate |  |  | no edit required | editorials
6696 | Miller2, Robert | 7.4.3.3 | 56 | 23 | E | N | 56 | 23 | DLS Teardown frame format | 7.4.3.3 | E | 3311 | A |  |  | 6 | Extraneous heading line | Delete this line | Fixed by resolution to earlier editorial comment | D1.01 | Duplicate | Duplicate |  |  | no edit required | editorials
6697 | Miller2, Robert | 7.4.4 | 56 | 24 | E | N | 56 | 24 | Block Ack Action frame details | 7.4.4 | E | 3312 | A |  |  | 6 | Extraneous heading line | Delete this line | Fixed by resolution to earlier editorial comment | D1.01 | Duplicate | Duplicate |  |  | no edit required | editorials
6708 | Miller2, Robert | 8.6 | 81 | 4 | E | N | 81 | 4 | Mapping EAPOL keys to IEEE 802.11 keys | 8.6 | E | 3323 | A |  |  | 6 | Extraneous heading line | Delete this line | Fixed by resolution to earlier editorial comment | D1.01 | Duplicate | Duplicate |  |  | no edit required | editorials
6709 | Miller2, Robert | 8.7 | 81 | 5 | E | N | 81 | 5 | Per-frame pseudo-code | 8.7 | E | 3324 | A |  |  | 6 | Extraneous heading line | Delete this line | Fixed by resolution to earlier editorial comment | D1.01 | Duplicate | Duplicate |  |  | no edit required | editorials
6710 | Miller2, Robert | 9.3.2.1 | 83 | 2 | E | N | 83 | 2 |  | 9.3.2.1 | E | 3325 | R |  |  | 6 | Extraneous heading line | Delete this line | Changes made elswhere leave this subclause non-empty |  | Duplicate | Duplicate |  |  | no edit required | 11-06-0706 | 11
6711 | Miller2, Robert | 9.3.2.2 | 83 | 3 | E | N | 83 | 3 |  | 9.3.2.2 | E | 3326 | A |  |  | 6 | Extraneous heading line | Delete this line | Fixed by resolution to earlier editorial comment | D1.01 | Duplicate | Duplicate |  |  | no edit required | editorials
6712 | Miller2, Robert | 9.3.2.3 | 83 | 4 | E | N | 83 | 4 |  | 9.3.2.3 | E | 3327 | A |  |  | 6 | Extraneous heading line | Delete this line | Fixed by resolution to earlier editorial comment | D1.01 | Duplicate | Duplicate |  |  | no edit required | editorials
6713 | Miller2, Robert | 9.3.2.4 | 83 | 5 | E | N | 83 | 5 |  | 9.3.2.4 | E | 3328 | A |  |  | 6 | Extraneous heading line | Delete this line | Fixed by resolution to earlier editorial comment | D1.01 | Duplicate | Duplicate |  |  | no edit required | editorials
6714 | Miller2, Robert | 9.3.2.5 | 83 | 6 | E | N | 83 | 6 |  | 9.3.2.5 | E | 3329 | R |  |  | 6 | Extraneous heading line | Delete this line | Subclause is non-empty |  | Duplicate | Duplicate |  |  | no edit required | 11-06-0706 | 11
6715 | Miller2, Robert | 9.3 | 85 | 15 | E | N | 85 | 15 | PCF | 9.3 | E | 3330 | A |  |  | 6 | Extraneous heading line | Delete this line | Fixed by resolution to earlier editorial comment | D1.01 | Duplicate | Duplicate |  |  | no edit required | editorials
6716 | Miller2, Robert | 9.3.3 | 85 | 16 | E | N | 85 | 16 | PCF transfer procedure | 9.3.3 | E | 3331 | A |  |  | 6 | Extraneous heading line | Delete this line | Fixed by resolution to earlier editorial comment | D1.01 | Duplicate | Duplicate |  |  | no edit required | editorials
6717 | Miller2, Robert | 9.3.3.3 | 85 | 18 | E | N | 85 | 18 | CFPMaxDuration limit | 9.3.3.3 | E | 3332 | A |  |  | 6 | Extraneous heading line | Delete this line | Fixed by resolution to earlier editorial comment | D1.01 | Duplicate | Duplicate |  |  | no edit required | editorials
6718 | Miller2, Robert | 9.8 | 89 | 19 | E | N | 89 | 19 | Operation across regulatory domains | 9.8 | E | 3333 | A |  |  | 6 | Extraneous heading line | Delete this line | Fixed by resolution to earlier editorial comment | D1.01 | Duplicate | Duplicate |  |  | no edit required | editorials
6719 | Miller2, Robert | 9.9.1.1 | 90 | 1 | E | N | 90 | 1 | Reference Implementation | 9.9.1.1 | E | 3334 | A |  |  | 6 | Extraneous heading line | Delete this line | Fixed by resolution to earlier editorial comment | D1.01 | Duplicate | Duplicate |  |  | no edit required | editorials
6720 | Miller2, Robert | 9.10.1 | 91 | 32 | E | N | 91 | 32 | Introduction | 9.10.1 | E | 3335 | A |  |  | 6 | Extraneous heading line | Delete this line | Fixed by resolution to earlier editorial comment | D1.01 | Duplicate | Duplicate |  |  | no edit required | editorials
6721 | Miller2, Robert | 9.10.3 | 92 | 14 | E | N | 92 | 14 | Data and acknowledgement transfer | 9.10.3 | E | 3336 | A |  |  | 6 | Extraneous heading line | Delete this line | Fixed by resolution to earlier editorial comment | D1.01 | Duplicate | Duplicate |  |  | no edit required | editorials
6722 | Miller2, Robert | 9.10.4 | 92 | 15 | E | N | 92 | 15 | Receive Buffer Operation | 9.10.4 | E | 3337 | A |  |  | 6 | Extraneous heading line | Delete this line | Fixed by resolution to earlier editorial comment | D1.01 | Duplicate | Duplicate |  |  | no edit required | editorials
6723 | Miller2, Robert | 9.10.5 | 92 | 16 | E | N | 92 | 16 | Teardown of the Block Ack mechanism | 9.10.5 | E | 3338 | A |  |  | 6 | Extraneous heading line | Delete this line | Fixed by resolution to earlier editorial comment | D1.01 | Duplicate | Duplicate |  |  | no edit required | editorials
6724 | Miller2, Robert | 9.11 | 97 | 1 | E | N | 97 | 1 | No Acknowledgment (No Ack) | 9.11 | E | 3339 | A |  |  | 6 | Extraneous heading line | Delete this line | Fixed by resolution to earlier editorial comment | D1.01 | Duplicate | Duplicate |  |  | no edit required | editorials
6725 | Miller2, Robert | 10.1 | 131 | 29 | E | N | 131 | 29 | Overview of management model | 10.1 | E | 3340 | A |  |  | 6 | Extraneous heading line | Delete this line | Fixed by resolution to earlier editorial comment | D1.01 | Duplicate | Duplicate |  |  | no edit required | editorials
6726 | Miller2, Robert | 10.2 | 131 | 30 | E | N | 131 | 30 | Generic management primitives | 10.2 | E | 3341 | A |  |  | 6 | Extraneous heading line | Delete this line | Fixed by resolution to earlier editorial comment | D1.01 | Duplicate | Duplicate |  |  | no edit required | editorials
6727 | Miller2, Robert | 10.3.7.4 | 136 | 13 | E | N | 136 | 13 | MLME-REASSOCIATE.response | 10.3.7.4 | E | 3342 | A |  |  | 6 | Extraneous heading line | Delete this line | Fixed by resolution to earlier editorial comment | D1.01 | Duplicate | Duplicate |  |  | no edit required | editorials
6728 | Miller2, Robert | 10.3.7.4.2 | 136 | 14 | E | N | 136 | 14 | Semantics of the service primitive | 10.3.7.4.2 | E | 3343 | A |  |  | 6 | Extraneous heading line | Delete this line | Fixed by resolution to earlier editorial comment | D1.01 | Duplicate | Duplicate |  |  | no edit required | editorials
6729 | Miller2, Robert | 11.1.1 | 142 | 11 | E | N | 142 | 11 | Basic Approach | 11.1.1 | E | 3344 | A |  |  | 6 | Extraneous heading line | Delete this line | Fixed by resolution to earlier editorial comment | D1.01 | Duplicate | Duplicate |  |  | no edit required | editorials
6730 | Miller2, Robert | 11.1.3.2.1 | 143 | 2 | E | N | 143 | 2 | Sending a probe response | 11.1.3.2.1 | E | 3345 | A |  |  | 6 | Extraneous heading line | Delete this line | Fixed by resolution to earlier editorial comment | D1.01 | Duplicate | Duplicate |  |  | no edit required | editorials
6731 | Miller2, Robert | 11.2.1.1 | 143 | 11 | E | N | 143 | 11 | Receive operation for non-AP QSTAs using APSD | 11.2.1.1 | E | 3346 | A |  |  | 6 | Extraneous heading line | Delete this line | Fixed by resolution to earlier editorial comment | D1.01 | Duplicate | Duplicate |  |  | no edit required | editorials
6732 | Miller2, Robert | 11.2.2 | 145 | 14 | E | N | 145 | 14 | Power management in an IBSS | 11.2.2 | E | 3347 | A |  |  | 6 | Extraneous heading line | Delete this line | Fixed by resolution to earlier editorial comment | D1.01 | Duplicate | Duplicate |  |  | no edit required | editorials
6733 | Miller2, Robert | 11.3 | 146 | 11 | E | N | 146 | 11 | Authentication and deauthentication | 11.3 | E | 3348 | A |  |  | 6 | Extraneous heading line | Delete this line | Fixed by resolution to earlier editorial comment | D1.01 | Duplicate | Duplicate |  |  | no edit required | editorials
6734 | Miller2, Robert | 11.4.1 | 146 | 13 | E | N | 146 | 13 | Introduction | 11.4.1 | E | 3349 | A |  |  | 6 | Extraneous heading line | Delete this line | Fixed by resolution to earlier editorial comment | D1.01 | Duplicate | Duplicate |  |  | no edit required | editorials
6735 | Miller2, Robert | 11.4.2 | 146 | 14 | E | N | 146 | 14 | TSPEC construction | 11.4.2 | E | 3350 | A |  |  | 6 | Extraneous heading line | Delete this line | Fixed by resolution to earlier editorial comment | D1.01 | Duplicate | Duplicate |  |  | no edit required | editorials
6736 | Miller2, Robert | 11.4.3 | 146 | 15 | E | N | 146 | 15 | TS lifecycle | 11.4.3 | E | 3351 | A |  |  | 6 | Extraneous heading line | Delete this line | Fixed by resolution to earlier editorial comment | D1.01 | Duplicate | Duplicate |  |  | no edit required | editorials
6737 | Miller2, Robert | 11.4.4 | 146 | 16 | E | N | 146 | 16 | TS Setup | 11.4.4 | E | 3352 | A |  |  | 6 | Extraneous heading line | Delete this line | Fixed by resolution to earlier editorial comment | D1.01 | Duplicate | Duplicate |  |  | no edit required | editorials
6738 | Miller2, Robert | 11.5.1 | 149 | 2 | E | N | 149 | 2 |  | 11.5.1 | E | 3353 | A |  |  | 6 | Extraneous heading line | Delete this line | Fixed by resolution to earlier editorial comment | D1.01 | Duplicate | Duplicate |  |  | no edit required | editorials
6832 | Myles, Andrew | 5.2.7.2 | 7 | 10 | T | Y | 7 | 10 | General description of HT Features | 5.2.7.2 | DT |  | C |  |  | 2 | It appears there are six block ack enhancements from the QSTA defined in the draft This seems to be five too many | None, except for the general observation that 11n appears to be very complex and omplexity requires justification | Gen AdHoc: Please Refer to 11-06-755 for an update to 5.2.7 and all subclauses and 5.2.8 for replacement text. |  | Features | General | EN | See 7344 | no edit required | editorials
6833 | Myles, Andrew | 5.2.7.2 | 7 | 9 | T | Y | 7 | 9 | General description of HT Features | 5.2.7.2 | T |  | C |  |  | 2 | The text includes, "… this amendment …". Such terminology is not allowed | Remove 5.2.8 has the same problem | Gen AdHoc: Please Refer to 11-06-755 for an update to 5.2.7 and all subclauses and 5.2.8 for replacement text. |  | Features | General | EN | See 7344 | no edit required | editorials
6834 | Myles, Andrew | 5.2.7.2 | 8 | 1 | T | Y | 8 | 1 | General description of HT Features | 5.2.7.2 | DT |  | C |  |  | 2 | PHY spoofing in mentioned here However, it is mentioned no where else | Remove it | Gen AdHoc: Please Refer to 11-06-755 for an update to 5.2.7 and all subclauses and 5.2.8 for replacement text. |  | Features | General | EN | See 7344 | no edit required | editorials
6835 | Myles, Andrew | 5.2.8 | 8 | 2-8 | E | Y | 8 | 2 | HT STA | 5.2.8 | E |  | A |  |  | 6 | 5.28 is titled "HT STA" However, this is the same as the title for 5.2.7. I suspect it is really supposed to be part of 5.2.7 | Clarify and fix | 5.2.7 Changed to HT Features | D1.01 | Features | General |  |  | edited | editorials
6836 | Myles, Andrew | 5.4.9.2 | 10 | 22 | T | Y | 10 | 22 | Transmit beamforming | 5.4.9.2 | ST |  | A |  |  | 34 | The text states, "MIMO technology is used to meet the high throughput requirements" Questions: * "Used" by what? * Which "high throughput requirements"? | Clarify | Accept 1103 |  | Beamforming | Beamforming & Adaptation | EN |  | no edit required | editorials
6837 | Myles, Andrew | 5.4.9.3 | 10 | 27-30 | E | Y | 10 | 27 | Antenna selection | 5.4.9.3 | E |  | A |  |  | 6 | The whole paragraph is techno-babble (eg "time variant", "mapping", "antenna elements", "RF chains") inappropriate for a Clause 5 introduction | Rewrite in plain English without the techno-babble | Reworded thus: "Antenna selection is a diversity technique that can improve link performance. The technique can be used when the number of antennas is greater than the number of transmit/receive chains. Antenna selection maps the antennas to the transmit/receive chains based on instantaneous or averaged channel state information. Support for antenna selection is provided by the procedure defined in 9.21." | D1.01 | Antenna Selection | Beamforming & Adaptation |  |  | edited | 11-06-0706 | 15
6838 | Myles, Andrew | 5.6 | 10 | 32-33 | E | Y | 10 | 32 | Relationship between services | 5.6 | E |  | A |  |  | 6 | The text includes a) and b) for Class 1 and Class 2 frames However, there is much text missing | Remove lines 32-33 |  | D1.01 | General | General |  |  | edited | editorials
6839 | Myles, Andrew | 5.6 | 11 | 8 | E | Y | 11 | 8 | Relationship between services | 5.6 | E | 72 | A |  |  | 6 | iii) is repeated | Remove one version |  | D1.01 | Duplicate | Duplicate |  |  | no edit required | editorials
6840 | Myles, Andrew | 5.6 | 11 | 15-21 | T | Y | 11 | 15 | Relationship between services | 5.6 | E |  | A |  |  | 51 | The text appears to define changes to the Class 3 Management frames However, the changes do not match either 11ma D5.1 (as specified on pp1) or 11ma D6.0 | Clarify and fix | Editor is to check the reproduced baseline text against the current baseline | D1.05 | General | Editor | EI | The text in D1.04 is consistent with its stated baseline (REVma D8.0 and 802.11k D4.0 relate) | edited | 11-06-0706 | 23
6841 | Myles, Andrew | 7.1 | 14 | 4-6 | E | Y | 14 | 4 | MAC frame formats | 7.1 | E |  | A |  |  | 6 | A change is specified but not shown | Show the change | Accept: added editing marks | D1.01 | Frame Formats | Frame Format |  |  | edited | editorials
6842 | Myles, Andrew | 7.1.1 | 14 | 10 | E | Y | 14 | 10 | Conventions | 7.1.1 | E |  | A |  |  | 6 | "HT control field" should be "HT Control field" | Fix | Accept | D1.01 | Frame Formats | Frame Format |  |  | edited | editorials
6843 | Myles, Andrew | 7.1.3.1.10 | 15 | 16-17 | T | Y | 15 | 16 | Order field | 7.1.3.1.10 | DT |  | R |  |  | 71 | The text overloads the Order bit to indicate a HT frame However, overloading in protocol is generally the start of the slipperly slope to chaos | Reconsider overloading and/or justify overloading | reject. See response to CID 4603. |  | Frame Formats | Frame Format |  | 279 | no edit required | 11-06-0706 | 19
6844 | Myles, Andrew | 7.1.3.1.5 | 15 | 8-9 | T | Y | 15 | 8 |  | 7.1.3.1.5 | T | 1911 | D |  |  |  | The text specifies More Fragments is set to zero for frames between two HT STAs communicating using Block Ack. It appears this is because 9.1.5 specifies HT STAs using Block Ack cannot fragment. However, the fact it is 0 in this case is an outcome and not a rule. It is not required here because it is already specified in 9.1.5 | Remove change | Will discuss this jointly with the MAC adhoc. This adhoc group believes that the second sentence beginning from "It is set to 0 …." should be removed. |  | Duplicate | Frame Formats |  |  | dup | 11-06-0706 | 12
6845 | Myles, Andrew | 7.4.7.10 | 76 | 19 | E | Y | 76 | 19 | PSMP | 7.4.7.10 | E |  | A |  |  | 6 | "… in current the service period" should probably be "in the current service period" | Fix |  | D1.01 | PSMP | PSMP |  |  | edited | editorials
6846 | Myles, Andrew | 7.4.7.10 | 77 | 16-19 | E | Y | 77 | 16 | PSMP | 7.4.7.10 | E |  | A |  |  | 6 | The text explains that a STA assumes no more transmissions will be received after the DLT period. Unfortunately it says it twice, and appears to include an extra "PPDU" in the first line | Rewrite, removing redundancy and editorials | Rewritten thus: "The TSIDs Set field contains a recommendation to the STA of the TSIDs for which data can be transmitted using the indicated PSMP-UTT. Each bit in this field represents a TSID, where the bit position is equal to TSID – 8 (e.g., bit 2 represents TSID=10). If one or more are bits are set, the TSIDs Set field carries a recommendation that the STA should use the PSMP-UTT for the indicated TSIDs. If no bits are set in the TSIDs Set field, it carries no recommendation." | D1.01 | PSMP | PSMP |  |  | edited | 11-06-0706 | 15
6847 | Myles, Andrew | 7.4.7.10 | 77 | 13-15 | T | Y | 77 | 13 | PSMP | 7.4.7.10 | T |  | A |  |  | 45 | The text appears to confuse its ULT's and DLT's by mentioning ULT Duration in a paragraph on DLT Durations | Fix | Accept - Change the text in line 14, 15 "If no ULT …. " to "If no DLT is scheduled for a STA, but a ULT is scheduled for that STA, then the DLT Duration is set to null (0)." - U |  | PSMP | PSMP | EN | This was fixed in D1.03 | edited | 11-06-0706 | 23
6848 | Myles, Andrew | 9.18 |  |  | T | Y | 111 |  | PSMP | 9.18 | DT |  | R |  |  | 45 | It appears that PSMP that was created to overcome some of the overheads of regular EDCA However, it is replaces a relatively simple but overhead laden system with massve complexity and its own overheads. The complexity is related the specificaton and implemenation of the infrastructure required and the scheduler required. The overheads ae related to new management frames, new protocol and inefficiencies from poor schedulers. 802.11 suceeded where Hyperlan2 failed because it was simple and worked! Why are we redesigning 802.11 to be a new Hyperlan2? | Either prove the efficiency and usefulness of PSMP in a working implemenation or remove it from the specification. I suspect similar comments apply to other parts of the specification, but I have rn out of time to review the rest. | Reject - The idea is not just to address EDCA overheads but at the same time address the issue of Power Efficiency. This would mean adding new mechanisms which might require intelligent implementations - U |  | PSMP | PSMP |  |  | no edit required | 11-06-0706 | 19
6849 | Myles, Andrew | 9.18.1.1.2.1 | 114 | 20 | E | Y | 114 | 20 | Scheduling of Up Link Transmissions | 9.18.1.1.2.1 | E |  | A |  |  | 6 | IUS is defined here However, it is not in clause 4 | Define in clause 4 |  | D1.01 | PSMP | PSMP |  |  | edited | editorials
6850 | Myles, Andrew | 9.18.4 | 117 | 8 | E | Y | 117 | 8 | Unscheduled PSMP | 9.18.4 | E | 2627 | A |  |  | 6 | "STA" should be "STAs" | Fix |  | D1.01 | Duplicate | Duplicate |  |  | no edit required | editorials
6851 | Myles, Andrew | 9.18.4 | 117 | 27 | T | Y | 117 | 27 |  | 9.18.4 | T | 87 | C |  |  |  | "Under the regular Ack and immediate BlockAck." is an incompele sentence | Fix | Delete the sentece on line 27 : "Under ….BlockACK" - Counter - U |  | Duplicate | PSMP |  |  | dup | 11-06-0706 | 12
6852 | Myles, Andrew | 9.9.1.4 | 90 | 24 | T | Y | 90 | 24 | Multiple frame transmission in an EDCA TXOP | 9.9.1.4 | T |  | R |  |  | 12 | The text, "... after the completion … sequence." is nor necessary | Remove | Reject - U - SIFS alone is simply a quantity of time - what is needed is an absolute reference point of time. |  | MAC Operation | MAC |  |  | no edit required | 11-06-0706 | 11
6853 | Myles, Andrew | all |  |  |  |  | 0 |  | General | General | T |  | A |  |  | 22 | <rant on> D1.0 is immature and incomplete. It appears it was premature to send it to a LB despite the obvious excitement at having made progress. It is unfair to expect so many people to have to review such a document <rant off> | Regardless of whether the current LB passes or fails, send the next draft to a new 40 day LB (not a recirculation), after a full internal TG review, to allow those who are unwilling to spend their time on this immature document the opportunity to comment on the entire draft Also ensure the LB does not run in parallel with the LB's of any other TG's to ensure the full attention of all WG members. | Ed: Commenter did not provide T/E classification. Assuming T is the response. General AdHoc: The timing of LB is determined by WG vote, and the TG is completing a Review and a New LB will be issued. |  | General | General | EN |  | no edit required | editorials
6854 | Myles, Andrew | P | 323 |  | T | Y | 323 |  | LDPC Matrix Definitions | Annex P | ST |  | C |  |  | 79 | Appendix P has no context because it is missing any explanation of its content This is of particular concern given that is is marked as normative | Insert teetx providing context | resolved in D1.01 |  | PLCP Coding | PHY | 504 | U | approved | 11-06-0706 | 23
6855 | Nakao, Seigo | 20.3.14.6 | 226 | 8 | T | Y | 226 | 8 |  | 20.3.14.6 | ST | 713 | C |  |  |  | Transmitting RIFS should not be mandatory. Transmitter can decide it. | Replace "shall" to "may". | Countered as per 11-06/1709r1 |  | Duplicate | Duplicate |  |  | dup | 11-06-0706 | 19
7002 | Nitsche, Gunnar | 9.17.3 | 111 | 10-11 | T | Y | 111 | 10 |  | 9.17.3 | T | 4080 | R |  |  |  | Why can the responder not use the normal response timeout mechanism to retry. The problem may be that the Lifetime may expire before the responder gets another TXOP or an RDG. So all the processing done by the responder to create the responder aggregate will have been wasted. | If TXOP timing checks allow the responder to retry, the retrial by the responder must be allowed. | Mac adhoc 061018 – U Reject While TGn has considered the possibility of a complete transfer of the ownership and control of the TXOP to the reverse direction grantee, such proposals encounter difficulty when it is considered that the grantor is not always able to determine definitively if the grantee has actually acquired ownership of the TXOP. In such cases, the current ownership status is ambiguous. If instead, the ownership is never transferred, the ambiguous case never arises, and the complexity of the rules of the protocol is drastically reduced. Furthermore, an ownership transfer protocol does not serve the scenario that the introduction of RDG was intended to address, and it would duplicate the existing HCCA +CF-POLL mechanism which does already effect a complete TXOP transfer. Defer - U |  | Duplicate | Duplicate |  |  | dup | 11-06-0706 | 12
7003 | Nitsche, Gunnar | 9.18.4 | 117 | 5-7 | T | Y | 117 | 5 |  | 9.18.4 | DT | 4081 | R |  |  |  | When the trigger frame is sent by the non_AP_QSTA, and the STA supports both APSD and PSMP, how is it decided whether a PSMP duration will be started or a U-APSD. | It may be necessary to indicate that the non_AP_QSTA that sent the trigger frame preferrs to use the U-APSD, and cannot tolerate the latency involved in the PSMP setup. Hence we may need a dynamic method to switch the access policy between U-APSD and U-PSMP, without having to do a TSPEC negotiation. | Reject - The benefit of the proposed mechanism is not clear - U |  | Duplicate | Duplicate |  |  | dup | 11-06-0706 | 12
7004 | Nitsche, Gunnar | 9.18.4 | 117 |  | T | Y | 117 |  |  | 9.18.4 | T | 1770 | R |  |  |  | When a non-AP-QSTA does not have any traffic to send and yet is given a ULT phase, how does the non-AP-QSTA give up its claim to the ULT duration, without the QAP sending a recovery PSMP frame | Clarify. | Reject - Knowledge about the reason why the ULT is not used can help to use ULT. However, the ULT can only be used by STAs that are not part of PSMP and they are awake. 5 - 1 (Reject) |  | Duplicate | Duplicate |  |  | dup | 11-06-0706 | 12
7005 | Nitsche, Gunnar | 9.2.5.4 | 84 | 2 | T | N | 84 | 2 |  | 9.2.5.4 | T | 4083 | A |  |  |  | "the lowest basic STBC MCS data rate." There is only one such rate, so "lowest" is superfluous. | "the basic STBC MCS data rate." | accept - U - globally replace all "lowest basic STBC MCS" with "basic STBC MCS" |  | Duplicate | Duplicate |  |  | dup | 11-06-0706 | 12
7006 | Nitsche, Gunnar | 9.23.2 | 129 | 28 | T | Y | 129 | 28 |  | 9.23.2 | DT | 4084 | D |  |  |  | "may sense CCA on the 20 MHz extension channel". It is already bad enough that the NAV cannot be followed on the extension channel, so doing CCA should be the absolute minimum must. | Let's wait for the corresponding adhoc group to finalize. | Deferred for later submission by Srini Kandala at October'06 F2F Adhoc |  | Duplicate | Duplicate |  |  | dup | 11-06-0706 | 19
7007 | Ogawa, Masakatsu | 20.3.2.3 | 174 | 19 | E | Y | 174 | 19 |  | 20.3.2.3 | ST | 99 | C |  |  |  | The word "unbalanced STBC" does not specified in the Draft. | Add the definition of it. | Resolve as proposed in submission 11-06/1015r0 |  | Duplicate | Duplicate |  |  | dup | 11-06-0706 | 12
7008 | Ogawa, Masakatsu | 20.3.2.4 | 175 | 3 | E | Y | 175 | 3 | Timing related parameters | 20.3.2.4 | T |  | C |  | 592r1 | 89 | In the table n63, the number of coded bit per single carrier is defined as N_BPSC. On the other hand, N_BPSC(i) is used for the number of coded bit per single carrier in i-th spatial stream. That makes readers confusing. | Delete the definition of N_BPSC (only N_BISC(i) is used.) | resolved as per as 592r1 |  | PLCP | PHY | 309 | U | approved | 11-06-0706 | 23
7009 | Ogawa, Masakatsu | 20.3.3.2.2.4 | 194 | 5 | E | Y | 194 | 5 | The HT-LTF long training Field | 20.3.3.2.2.4 | E |  | A |  |  | 6 | "datan" is typo for data. | Revise the word. |  | D1.01 | PLCP Preamble | PHY |  |  | edited | editorials
7010 | Ogawa, Masakatsu | 20.3.4.8 and 20.3.4.7.3 |  |  | T | Y | 214 |  |  | 20.3.4.8 | DT |  |  | van Nee |  |  | Current draft specification for the channel spacing between control and extension channel is only desined for 5GHz band channelization. However, 11n specifies to use not only 5GHz band but also 2.4GHz band. When 20MHz channel spacing is used for 2.4GHz band, MM preambles in control and extension channels, which has compatibility to 11b standard, will overlapped with each other. It will cause serious adjacent channel interference and it will result in serious performance degradation. | In 2.4GHz band operation, specify to use 25MHz channel spacing when MM preamble is transmitted and to use 20MHz channel spacing when 11n compatible part is transmitted. | Deferred |  | Coexistence | Coexistence |  |  | coex | 11-06-0724 | 44
7011 | Ogawa, Masakatsu | 20.6 |  |  | T | Y | 253 |  |  | 20.6 | DT |  | D | SELF |  |  | GF preamble should be specified as mandatory features both transmitter and receiver for interoperability in 11n devices. | Specify GF preamble as mandatory feature for future extension of 11n networks. | Make green field mandatory and so indicate in the spec. |  | Features | PHY |  |  | phy | 11-06-0693 | 47
7012 | Ogawa, Masakatsu | 9.23.2 | 129 | 28 | T | Y | 129 | 28 |  | 9.23.2 | DT |  | D | Srini |  |  | To keep backward compatility and interoperability between 40MHz HT-STAs and 20MHz Legacy/HT STAs, the calculation for the extension channel CCA and the individual calculation for control and extention channel CCA should be mandatory features. | Modify text to specify the mandatory feature for extension CCA calculation prior to transmission of 40MHz packet. | Deferred for later submission by Srini Kandala at October'06 F2F Adhoc |  | Coexistence | Coexistence |  |  | coex | 11-06-0724 | 32
7013 | O'Hara, Bob | 7.4A | 78 | 2 | T | Y | 78 | 2 | Aggregated MPDU frames | 7.4A | DT |  | R |  |  | 71 | No justification of the use of aggregated frames is provided in the draft. No mechanism to provide these aggregated frames to the MAC through the Data SAP is provided. No means of determining when a STA can or should aggregate frames is provided. No benefit is shown from the use of aggregated frames. | Given the complete lack of specification of how to use frame aggregation, any benefit shown of their use, or even a mechanism specified to provide to the MAC aggregated frames, delete frame aggregation. | reject. The draft is not required to justify itself. Justification was required during the down-selection process when the values of mechanisms was considered and mechanisms that offered inadequate performance benefit were removed. There is much documentation about the value of features and the reader is referred to the MAC and PHY presentations produced throughout this process for background information. (Look for "000n" documents with TGnSync, WWiSE and Joint Proposal in their title). Regarding "...even a mechanism to provide to the MAC aggregated frames...", TGn does not propose any change to the MAC data SAP. Aggregation takes place wholly within the MAC layer, and is not exposed above it. |  | A-MPDU | Frame Format |  | 333 | no edit required | 11-06-0706 | 19
7014 | O'Hara, Bob | 9.18 |  |  | T | Y | 111 |  |  | 9.18 | DT | 6848 | R |  |  |  | It appears that PSMP that was created to overcome some of the overheads of EDCA. It is replaces a simple system with a different system built on undue complexity and its own overheads. The complexity is related to the infrastructure required to implement the specification. The overhead is related to the new management frames, new protocol, and inefficiencies from poor schedulers. 802.11 suceeded where Hyperlan2 failed because it was simple and worked! Why are we redesigning 802.11 to be a new Hyperlan2? | Prove the efficiency and usefulness of PSMP or remove it from the specification. | Reject - The idea is not just to address EDCA overheads but at the same time address the issue of Power Efficiency. This would mean adding new mechanisms which might require intelligent implementations - U |  | Duplicate | PSMP |  |  | dup | 11-06-0706 | 12
7510 | Stephens, Adrian | 11.5.2.1 |  |  | T | N | 149 |  | Multiple TID Block Ack management under scheduled PSMP | 11.5.2.1 | ST |  | R |  |  | 19 | There is an implicit sequence: set up TS, set up BA agreement, use it, … Because the TS and BA are independent processes, it is not stated what is permitted while the TS is in the "waiting for BA agreement phase". | Perhaps this state should be formalised in the TS lifecycle description with a "waiting for BA agreement" for PSMP channel access TS. Regardless of this state: "A STA shall not transmit data for a TS with PSMP access policy until the related BA aggreement has completed successfully" | Reject - U The proposed resolution is the expected behaviour. |  | PSMP | PSMP |  |  | no edit required | 11-06-0706 | 11
7511 | Stephens, Adrian | 11.9.5.3 |  |  | T | N | 150 |  |  | 11.9.5.3 | ST |  | D | Assaf |  |  | "An HT AP shall receive the beacons of other HT BSSs on its channel when it first powers up. " This doesn't say how long, or what "first powers up" means. | This is actually a requirement on an SME. It should be described in terms of the MLME primitives. | Deferred for later submission by Assaf Kasher at October'06 F2F Adhoc |  | Coexistence | Coexistence |  |  | coex | 11-06-0724 | 40
7512 | Stephens, Adrian | 11.9.5.3 |  |  | T | N | 150 |  |  | 11.9.5.3 | DT |  | D | Assaf |  |  | "In any transition of channel width, the AP should take in consideration any STAs that asleep. " Considerate APs are nice. But what this means is opaque. Unlike the channel switch announcement, the channel width change takes place immediately. It is not clear how the AP can be considerate. | Remove the sentence. | Deferred for later submission by Assaf Kasher at October'06 F2F Adhoc |  | Coexistence | Coexistence |  |  | coex | 11-06-0724 | 40
7513 | Stephens, Adrian | 20.1 |  |  | T | Y | 159 |  | Introduction | 20.1 | DT |  | A |  |  | 11 | "The HT device shall be compliant with 802.11a/b/g standards. " There are several things wrong with this. Firstly, it requires all .11n devices to support 2.4 and 5.0 GHz operation (which is described elsewhere as optional), secondly it refers to amendments that have been wrapped back into the baseline on which this is based. | Replace with: "An HT device that supports 2.4GHz operation shall support operation as an ERP device as defined in clause 19. An HT device that supports 5.0GHz operation shall support operation as a clause 17 device." | accepted (note that we need to change a/b/g references to clause numbers throughout the document) |  | PHY General | PHY | EN | This comment is addressed by the resolution to comment 4020, with somewhat different language, but I believe that it achieves the same meaning. It is not entirely consistent, since the PHY group has accepted comments that require reference to clauses 14, 15, 17, 18, and 19, or as in this case, only 17 and 19, or general instructions to refer to the clauses associated with a, b, and g. Resolution to 4020 refers to 17 for 5 GHz and 18 and 19 for 2.4 GHz | no edit required | editorials
7514 | Stephens, Adrian | 20.1 |  |  | T | Y | 159 |  | Introduction | 20.1 | ST |  | R |  |  | 9 | "The HT OFDM PHY defined in Clause 20 is mandatory for all rates specified for the 1 and 2 spatial streams at an AP and for 1 spatial stream at an STA, 20 MHz mode of operation." It is not clear whether support is mandatory, or use is mandatory. | Replace with: "Support of clause 20 rates specified … operation is mandatory" | Reason for rejection: This problem will be solved with resolution of comment 498 |  | PHY General | PHY |  |  | no edit required | 11-06-0706 | 11
7515 | Stephens, Adrian | 20.1 |  |  | T | N | 159 |  | Introduction | 20.1 | T |  | C |  |  | 11 | "The maximum A-MPDU length is 65535 octets" - this needs to be related to PHY service parameters | Replace with: "The maximum length PSDU transported is 65535 octets". | Replace "The maximum A-MPDU length is 65535 octets" with: "The maximum length PSDU is 65535 octets". |  | PHY General | PHY | EN | This comment is addressed by the resolution to comment 124. Different language, but I believe that the meaning is the same. | no edit required | editorials
7516 | Stephens, Adrian | 20.1.3 |  |  | T | N | 160 |  | Operating Mode | 20.1.3 | ST |  | C |  | 1315 1627 | 107 | If the PHY is modal, there should be an interface to control this modality. Actually, I find this description confusing. One issue not adquately addressed is whether this PHY replaces the clause 17,19 PHYs, or the transmitter multiplexes between them Another issue is that the TXVECTOR specifies a mode (or packet format), and how does this interact with the operating mode defined here? | Rewrite to remove the word "mode" and rewirte section to distinguish: 1. Packet formats/types 2. What formats are mandatory/optional | as per 06/1627r0 |  | PHY General | PHY | 247 | U | approved | 11-06-0706 | 23
7517 | Stephens, Adrian | 20.2.1 |  |  | E | N | 161 |  | Introduction | 20.2.1 | E |  | A |  |  | 6 | "The specification of this interface is outside the scope of this document.". So then why do we define the interface in this document? | I think this is a hang-on from the proposal documents. Remove the quoted sentence. |  | D1.01 | PHY Interface | PHY |  |  | edited | editorials
7518 | Stephens, Adrian | 20.2.1 |  |  | T | Y | 161 |  |  | 20.2.1 | ST |  | D |  |  |  | The PHY interface does not describe how to transmit clause 19 ERP-DSSS packets, for example. The issue is that this interface only supports those parameters that related to HT (or possibly clause 16) packet formats. We are given a choice, either we have to describe a multiplexing function above the PLCP by which a MAC selects between coexisting PHYs, or we describe that a HT STA has a clause 20 PHY (and no other) and provide an interface expanded to support all possible modes and formats. To support this we need to add a DATARATE parameter, which is present for legacy modes and takes the values specified in table 172. |  | proposed counter: resolved as per 11-06/1315r1, already implemented in D1.05 |  | PHY Interface | PHY |  |  | phy | 11-06-0693 | 75
7519 | Stephens, Adrian | 20.2.2.3 |  |  | T | N | 163 |  | TXVECTOR SERVICE | 20.2.2.3 | DT |  | A |  |  | 9 | We are defining an abstract parameter, part of which is reserved and the other part is null. what use is this? It is not part of the generic PHY interface described in section 12. It is not used by any PHY-specific MAC feature. It's here for compatibility with clause 17, but that doesn't make it right. | Remove the TXVECTOR SERVICE parameter. | P162 L1 remove SERVICE element from TXVECTOR |  | PHY Interface | PHY | EN | Duplicate of 141 | no edit required | editorials
7520 | Stephens, Adrian | 20.3.14.2 |  |  | T | N | 225 |  | Spectral Flatness | 20.3.14.2 | DT |  | C |  | 1584 | 76 | "data for this test will be based on the channel estimate step" - what does this mean. I know this repeats the language of clause 17, but that doesn't mean it's right! | Explain and reference other sections by number. | As per 1584r1 |  | PHY Characteristics | PHY | 371 | U | approved | 11-06-0706 | 23
7521 | Stephens, Adrian | 20.3.14.6 |  |  | T | Y | 226 |  |  | 20.3.14.6 | ST |  | C | Petranovich | 06/1709r1 | 98 | "The transmitter shall be able to transmit a packet 2usec after PHY-TXEND.confirm is asserted. " - this makes support for RIFS mandatory in the PHY. However there is no rule within the MAC that forces the transmission of two packets within a RIFS. It should therefore be an option at the transmitter. | Describe support for transmission using a RIFS gap as an option of the PHY. Add indication of this support to the PHY read-only MIB. | Countered as per 11-06/1709r1 |  | RIFS | Coexistence | 47 |  | approved | 11-06-0706 | 23
7826 | SURINENI, SHRAVAN | 7.4.7.7 | 69 | 4 | T | Y | 69 | 4 |  | 7.4.7.7 | ST |  | C |  |  | 104 | All fields in CSI Matrices Control Field need to be defined in Table n37, and values for reserved fields must be defined | Define Explicit Channel Feedback bit, and specify all zeros values in reserved fields. | Counter: The table is removed and the definition is moved 7.3.1.29, as a result of accepting 06/1411r7 |  | Beamforming | Beamforming & Adaptation | 765 | 77 | approved | 11-06-0706 | 23
7827 | SURINENI, SHRAVAN | 7.4.7.7 | 70 | 7 | E | N | 70 | 7 | MIMO Uncompressed Steering Matrices frame | 7.4.7.7 | E |  | A |  |  | 6 | Add forward reference to description of encoding of matrix. | Add sentence after sentence in line 6: "Encoding rules for elements of the H matrix are given in subclause 20.3.5.2.2." |  | D1.01 | Beamforming | Beamforming & Adaptation |  |  | edited | editorials
7828 | SURINENI, SHRAVAN | 7.4.7.8 | 72 | 11 | T | Y | 72 | 11 |  | 7.4.7.8 | T | 2324 | C |  |  |  | Value of unused MCMR Segment Sequence field is unspecified in Table n43 | Specify all zeros value | Countered as specified in document 886r4. Change "unused" for the value of MCMR Segment Sequence to "reserved". 11 MAC specifies "reserved bit" as zero |  | Beamforming | Beamforming & Adaptation |  |  | dup | 11-06-0706 | 19
7829 | SURINENI, SHRAVAN | 7.4.7.8 | 73 | 1 | E | Y | 73 | 1 | Compressed Steering Matrices Feedback frame | 7.4.7.8 | E |  | C |  |  | 104 | Incorrect caption to table n44 | Should be: "Use of CSI Matrices control field (MIMO compressed steering matrices feedback)" | Counter. Definition is proveided at Table n15 in D1.05, and quoted table is removed as an acceptance of 1411r7. | D1.01 | Beamforming | Beamforming & Adaptation | 813 |  | approved | 11-06-0706 | 23
7830 | SURINENI, SHRAVAN | 7.4.7.8 | 73 | 2 | T | Y | 73 | 2 |  | 7.4.7.8 | ST |  | C |  |  | 104 | All fields in CSI Matrices Control Field need to be defined in Table n44, and values for reserved fields must be defined | Define Explicit Channel Feedback bit, and specify all zeros values in reserved fields. | Counter: The table is removed and the definition is moved 7.3.1.29, as a result of accepting 06/1411r7 |  | Beamforming | Beamforming & Adaptation | 766 | 78 | approved | 11-06-0706 | 23
7831 | SURINENI, SHRAVAN | 7.4.7.8 | 73 | 8 | E | Y | 73 | 8 | Compressed Steering Matrices Feedback frame | 7.4.7.8 | E |  | A |  |  | 6 | Incorrect reference to Quantized CSI Feedback Information field. There is no such field defined for the Compressed Steering Matrices Feedback frame. | Should be reference to Quantized Steering Matrices Feedback Information |  | D1.01 | Beamforming | Beamforming & Adaptation |  |  | edited | editorials
7832 | SURINENI, SHRAVAN | 7.4.7.8 | 74 | 1 | E | Y | 74 | 1 | Compressed Steering Matrices Feedback frame | 7.4.7.8 | E |  | A |  |  | 6 | Incorrect caption to table n46. There is no CSI feedback Information field defined for the Compressed Steering Matrices Feedback frame. | Should be: "Order of angles in Quantized Steering Matrices Feedback Information field." |  | D1.01 | Beamforming | Beamforming & Adaptation |  |  | edited | editorials
7833 | SURINENI, SHRAVAN | 9.19 | 119 |  | T | Y | 119 |  |  | 9.19 | ST | 4563 | W | John K. |  |  | No discussion of Fast Link Adaptation using implicit feedback | Add a subclause (9.19.5) to addressing implicit feedback as specified below. 9.19.5 Fast Link Adaptation using implicit feedback Implicit feedback is provided with every PPDU in the form of the HT-LTFs sent with the PPDU. The HT-LTFs in each PPDU provide the receiver with an opportunity to observe the state of the channel between the receiver and the transmitter. This is most effectively used for link adaptation when the transmit and receive chains of the STA are calibrated. (See subclause 9.20.2.1.) The resulting information derived from received HT-LTFs can be used in two ways: • The received HT-LTFs may be used to compute transmit steering vectors for transmit beamforming that are optimized for the channel at the time the HT-LTFs were transmitted. (See subclauses 9.20.2 and 20.3.5.1.) • The received HT-LTFs may be used assess the quality of individual spatial or space-time channels to assist in MCS selection for transmitting to the SA of the PPDU containing the HT-LTFs | We will have presentation. Withdrawn by commenter |  | Duplicate | Duplicate |  |  | dup | 11-06-0706 | 19
7834 | SURINENI, SHRAVAN | 9.19.2 | 118 | 16-18 | E | Y | 118 | 16 |  | 9.19.2 | T | 11889 | C |  |  |  | Unclearly written | Replace paragraph with the following: +HTC frames with the MRQ bit set should be either transmitted in a sounding PPDU (a PPDU with the not sounding bit set to zero), or the ZLF Announcement bit in the +HTC frame should be set and the +HTX frame is followed by a ZLF. The number of HT-LTFs sent in the sounding PPDU or in the ZLF is determined by the number of extra spatial dimension (if any) for which information is required. | Replace the paragraph in question with the text provided in 06/1304r1 |  | Duplicate | Duplicate |  |  | dup | 11-06-0706 | 19
7835 | SURINENI, SHRAVAN | 9.19.2 | 118 | 30-33 | T | N | 118 | 30 | Link Adaptation using the HT Control Field | 9.19.2 | ST |  | W | Shravan |  |  | Sequence number roll over problem with MRQ-MFB. A STA may have computed an MFB for a particular MRQ but was not able to send it immediately. It has sent the MFB at a later point for an MRQ of the same sequence number, then the initiator will assume the MFB as an immediate response. The MFB in this case may be too old and may not be usable. | Resolve this issue | Withdrawn by commenter |  | Link Adaptation | Beamforming & Adaptation | Withdraw |  | no edit required | editorials
6739 | Miller2, Robert | 11.6 | 149 | 17 | E | N | 149 | 17 | Higher layer timer synchronization | 11.6 | E | 3354 | A |  |  | 6 | Extraneous heading line | Delete this line | Fixed by resolution to earlier editorial comment | D1.01 | Duplicate | Duplicate |  |  | no edit required | editorials
6740 | Miller2, Robert | 11.7 | 149 | 18 | E | N | 149 | 18 | DLS operation | 11.7 | E | 3355 | A |  |  | 6 | Extraneous heading line | Delete this line | Fixed by resolution to earlier editorial comment | D1.01 | Duplicate | Duplicate |  |  | no edit required | editorials
6741 | Miller2, Robert | 11.8 | 149 | 19 | E | N | 149 | 19 | TPC | 11.8 | E | 3356 | A |  |  | 6 | Extraneous heading line | Delete this line | Fixed by resolution to earlier editorial comment | D1.01 | Duplicate | Duplicate |  |  | no edit required | editorials
6742 | Miller2, Robert | 11.1 | 150 | 28 | E | N | 150 | 28 | Synchronization | 11.1 | E | 3357 | A |  |  | 6 | Extraneous heading line | Delete this line |  | D1.01 | Duplicate | Duplicate |  |  | no edit required | editorials
6743 | Miller2, Robert | 11.11 | 150 | 29 | E | N | 150 | 29 | Usage of the Neighbor Report | 11.11 | E | 3358 | A |  |  | 6 | Extraneous heading line | Delete this line | Fixed by resolution to earlier editorial comment | D1.01 | Duplicate | Duplicate |  |  | no edit required | editorials
6744 | Miller2, Robert | 11.12 | 150 | 30 | E | N | 150 | 30 | Link Measurement | 11.12 | E | 3359 | A |  |  | 6 | Extraneous heading line | Delete this line | Fixed by resolution to earlier editorial comment | D1.01 | Duplicate | Duplicate |  |  | no edit required | editorials
6745 | Miller2, Robert | 11.13 | 151 | 1 | E | N | 151 | 1 | Measurement pilot frame generation and usage | 11.13 | E | 3360 | A |  |  | 6 | Extraneous heading line | Delete this line | Fixed by resolution to earlier editorial comment | D1.01 | Duplicate | Duplicate |  |  | no edit required | editorials
6746 | Miller2, Robert | 13 | 158 | 34 | E | N | 158 | 34 | PHY management | 13 | E | 3361 | A |  |  | 6 | Extraneous heading line | Delete this line | Fixed by resolution to earlier editorial comment | D1.01 | Duplicate | Duplicate |  |  | no edit required | editorials
6747 | Miller2, Robert | 14 | 158 | 35 | E | N | 158 | 35 |  | 14 | E | 3362 | A |  |  | 6 | Extraneous heading line | Delete this line | Fixed by resolution to earlier editorial comment | D1.01 | Duplicate | Duplicate |  |  | no edit required | editorials
6748 | Miller2, Robert | 15 | 159 | 1 | E | N | 159 | 1 |  | 15 | E | 3363 | A |  |  | 6 | Extraneous heading line | Delete this line | Fixed by resolution to earlier editorial comment | D1.01 | Duplicate | Duplicate |  |  | no edit required | editorials
6749 | Miller2, Robert | 16 | 159 | 3 | E | N | 159 | 3 |  | 16 | E | 3364 | A |  |  | 6 | Extraneous heading line | Delete this line | Fixed by resolution to earlier editorial comment | D1.01 | Duplicate | Duplicate |  |  | no edit required | editorials
6750 | Miller2, Robert | 17 | 159 | 4 | E | N | 159 | 4 | OFDM PHY Spec for 5GHz | 17 | E | 3365 | A |  |  | 6 | Extraneous heading line | Delete this line | Fixed by resolution to earlier editorial comment | D1.01 | Duplicate | Duplicate |  |  | no edit required | editorials
6751 | Miller2, Robert | 18 | 159 | 6 | E | N | 159 | 6 |  | 18 | E | 3366 | A |  |  | 6 | Extraneous heading line | Delete this line | Fixed by resolution to earlier editorial comment | D1.01 | Duplicate | Duplicate |  |  | no edit required | editorials
6752 | Miller2, Robert | 19 | 159 | 8 | E | N | 159 | 8 | ERP Specification | 19 | E | 3367 | A |  |  | 6 | Extraneous heading line | Delete this line | Fixed by resolution to earlier editorial comment | D1.01 | Duplicate | Duplicate |  |  | no edit required | editorials
6753 | Miller2, Robert | 6.1.5 | 12 | 12 | E | N | 12 | 12 | MAC data service architecture | 6.1.5 | E |  | A |  |  | 6 | spelling "aggreation" | Fix spelling | accept: replaced aggreation with aggregation | D1.01 | MAC Interface | MAC |  |  | edited | editorials
6754 | Miller2, Robert | 9.6 | 88 | 23 | E | N | 88 | 23 | Multirate support | 9.6 | E | 3594 | A |  |  | 6 | spelling "subclase" | Delete "subclause" since it shouldn't be there in a cross reference |  | D1.01 | Duplicate | Duplicate |  |  | no edit required | editorials
6755 | Miller2, Robert | 9.20.2 | 121 | 3 | E | N | 121 | 3 | Transmit Beamforming with Implicit Feedback | 9.20.2 | E | 3370 | A |  |  | 6 | spelling "beaforming" | Fix spelling |  | D1.01 | Duplicate | Duplicate |  |  | no edit required | editorials
6756 | Miller2, Robert | 9.21.2 | 127 | 7 | E | N | 127 | 7 | Procedure | 9.21.2 | E | 3371 | A |  |  | 6 | double word | Delete second "field" |  | D1.01 | Duplicate | Duplicate |  |  | no edit required | editorials
6757 | Miller2, Robert | 104.3.2 | 141 | 16 | E | N | 141 | 16 | Semantics of the service primitive | 10.4.3.2 | E | 3372 | A |  |  | 6 | spelling "Desciption" | Fix spelling |  | D1.01 | Duplicate | Duplicate |  |  | no edit required | editorials
6758 | Mittelsteadt, Cimarron | 11.9.5.2 | 150 | 14 | T | Y | 150 | 14 |  | 11.9.5.2 | DT |  | C |  |  | 65 | Based upon the current channel assignments, it likely that adjacent BSS's assign overlapping frequencies causing coexistance problems especially for 40 MHz channeliztion. | Definite channelization separately for 20 and 40 MHz which eliminate the possibility for overlapping. | See CID 7154 - Ref 21.3.14 |  | Coexistence | Coexistence | EN | Implemented for 7154 | edited | 11-06-0706 | 23
6759 | Mittelsteadt, Cimarron | 20.1.3 | 161 | 15 | T | Y | 161 | 15 | Operating Mode | 20.1.3 | DT |  | R |  |  | 18 | The duplicate non-HT mode is not useful on partially overlapping channels. | Either require devices to choose only channels seperated by 20 MHz or eliminate duplicate non-HT mode. | Rejected because partially overlapping channels do not apply in 5GHz. In 2.4GHz the issue is being addressed.(ref CID7925) |  | PHY General | Coexistence |  |  | no edit required | 11-06-0706 | 11
6760 | Mittelsteadt, Cimarron | 20.2.3.2 | 166 | 9 | T | Y | 166 | 9 |  | 20.2.3.2 | DT |  | D | Assaf Kasher | 859 |  | Unclear how RSSI should be computed on beamformed packets with mixed-mode preambles, where the legacy portion of the preamble is not beamformed while the rest of the packet is. | Specify that for mixed-mode packets the RSSI is computed only on the portion of the packet starting with HT-LTF1. | Decided to defer this pending discussion with the MAC team on whether we need multiple RSSI values for legacy and HT portions of a mixed mode packet.. Proposed Change if not: The allowed values for the RSSI parameter are in the range from 0 through RSSI maximum. This parameter is a measure by the PHY of the average energy observed at the antennas used to receive the current PPDU. RSSI shall be measured during the reception of the PLCP preamble. RSSI is intended to be used in a relative manner, and it shall be a monotonically increasing function of the received power. To: The allowed values for the RSSI parameter are in the range from 0 through RSSI maximum. This parameter is a measure by the PHY of the average energy observed at the antennas used to receive the current PPDU. RSSI shall be measured during the reception of the PLCP preamble. In a HT Mixed Mode the reported RSSI shall be measured during the reception of the HT HT-LTFs. RSSI is intended to be used in a relative manner, and it shall be a monotonically increasing function of the received power. |  | PHY Interface | PHY |  |  | phy | 11-06-0693 | 65
6761 | Mittelsteadt, Cimarron | 20.3.14.5 | 226 | 5 | E | N | 226 | 5 |  | 20.3.14.5 | T |  | C |  |  |  | The relationship of the actual packet and the PHY-CCA.indicate (idle) and PHY-TXEND.confirm should be included in the table n65. Actual times are not clear. | Add PHY-CCA.indicate(idle) and PHY-TXEND.confirm to the table n65. Indicate the time between the end of the last symbol and the 4 usec boundary. | 061116 - mac adhoc - Counter - U -see CID 1565, plus, the time between the two is variable, depending on how many symbols are present |  | PHY Characteristics | MAC |  |  | mac | 11-06-0690 | 50
6762 | Mittelsteadt, Cimarron | 20.3.15.6 | 229 | 36 | T | Y | 229 | 36 | Received Channel Power Indicator (RCPI) Measurement | 20.3.15.6 | DT |  | C |  | 1584 | 76 | With beam forming on mixed-mode packets, it is possible for some receivers to receive the non-beamformed portion of the packet while missing the beam-formed portion. It is unclear what the receiver should do in this scenario if the preamble is missed. | This needs further study. | as per 1584r1 |  | RCPI | PHY | 386 | U | approved | 11-06-0706 | 23
6763 | Mittelsteadt, Cimarron | 20.3.5.2.2 | 217 | 16 | T | Y | 217 | 16 |  | 20.3.5.2.2 | ST | 956 | C |  |  |  | Column ordering is not defined | Associate column ordering with spatial stream ordering (as per MCS definition). | Add the following text at the end of 20.3.5.2.2 and 20.3.5.2.3: "Columns 1..N_C of the steering matrix correspond to spatial streams 1..N_C, respectively. Spatial stream to modulation mapping is defined in the MCS Tables in Section 20.7." |  | Duplicate | Duplicate |  |  | dup | 11-06-0706 | 12
6764 | Mittelsteadt, Cimarron | 20.3.5.2.3 | 217 | 22 | T | Y | 217 | 22 | Compressed Steering Matrix Feedback | 20.3.5.2.3 | T |  | C |  |  | 31 | Column ordering is not defined | Associate column ordering with spatial stream ordering (as per MCS definition). | Resolved by resolution to CID 956 |  | PHY Beamforming | Beamforming & Adaptation | EN | see resolution | no edit required | editorials
6765 | Mittelsteadt, Cimarron | 9.14.1 | 105 | 4 | T | Y | 105 | 4 | RIFS Protection | 9.14.1 | DT |  | C |  |  | 17 | This section is inconsistent with the RIFS mode definiton on page 53, table n19, 7.3.2.48 | Allowing use of RIFS only when RIFS mode is set to "permitted" and remove requirement for RIFS protection. | Countered: insert the following "RIFS is allowed only when RIFS mode is set to "permitted". | D1.03 | RIFS | Coexistence | EM | Reworded thus: "RIFS shall only be used when the RIFS Mode field of the HT Information element is set to 1." | edited | editorials
6766 | Mittelsteadt, Cimarron | 9.14.2 | 105 | 7 | T | Y | 105 | 7 |  | 9.14.2 | DT |  | D | SELF |  |  | An optional GF preamble will requiret protection in the presence of non-GF capable HT devices and legacy devices. The overhead required for protection is burdensome and exists even in 802.11n networks with no legacy devices. | Establish GF preamble as mandatory or remove it | Make green field mandatory and so indicate in the spec. |  | Protection Mechanisms | PHY |  |  | phy | 11-06-0693 | 47
6767 | Moreton, Mike | 9.2.3.5 | 83 | 8 | T | Y | 83 | 8 | Extended IFS (EIFS) | 9.2.3.5 | DT |  | C |  |  | 12 | "EIFS shall not be invoked if the NAV is set by the frame that would have caused an EIFS." - I think what is needed is actually more general, as the NAV could be set by a preceding protection frame. | How about "EIFS shall not be invoked if the entire detected frame transmission is protected by a non-zero NAV." | Counter - U - see CID 1422 |  | MAC Operation | MAC | EN |  | no edit required | editorials
6768 | Moreton, Mike | 9.23 | 129 | 20 | T | Y | 129 | 20 |  | 9.23 | DT |  | D | Srini |  |  | The 2.4GHz band is far to crowded with legacy devices to allow a single device to use 40MHz of it. The concerns about the impact of 40MHz on a legacy OBSS also seem to be valid, even if (in my personal opinion) slightly exagerated. | Disallow 40MHz operation in the 2.4GHz band. | Deferred for later submission by Srini Kandala at October'06 F2F Adhoc |  | Coexistence | Coexistence |  |  | coex | 11-06-0724 | 38
6769 | Moreton, Mike | 9.23.2 | 129 | 28 | T | Y | 129 | 28 |  | 9.23.2 | DT |  | D | Srini |  |  | I feel slightly embarrassed to make this comment, as one of the people who initially argued against the need to run CCA on the secondary channel within WWiSE. However, I've since been convinced that while this may be theoretically correct, it doesn't work well in practice. Firstly even if implemented correctly it can cause significant impact to a legacy OLBSS (that could have QoS streams active...) during the period before switch over occurs. Secondly it's going to encourage lower quality manufacturers to ignore the issue altogether, which could have a even more drastic effect on OLBSS. | Change "and may sense CCA on the 20 MHz extension channel" to "and shall sense CCA on the 20 MHz extension channel". | Deferred for later submission by Srini Kandala at October'06 F2F Adhoc |  | Coexistence | Coexistence |  |  | coex | 11-06-0724 | 32
6770 | Morioka, Yuichi | 20.2.3.1 | 166 | 7 | E | Y | 166 | 7 | RXVECTOR L_LENGTH | 20.2.3.1 | T |  | A |  |  | 11 | L-SIG TxOP would be used for HT packet, not for non-HT packet. | Replace "non_HT" by "HT" | Replece non_HT with HT in the last line. | D1.03 | PHY Interface | PHY | EI |  | edited | editorials
6771 | Morioka, Yuichi | 20.2.3.1 | 166 | 7 | E | Y | 166 | 7 | RXVECTOR L_LENGTH | 20.2.3.1 | T |  | A |  |  | 11 | L_LENGTH should be used for per packet protection as well as L-SIG TXOP Protection. | Replace "L-SIG TXOP Protection" with "HT PHY Level Protection" | Replace "L-SIG TXOP Protection" with "HT PHY Level Protection" | D1.03 | PHY Interface | PHY | EI |  | edited | editorials
6772 | Morioka, Yuichi | 7.1.3.1.10 | 15 | 16 | T | Y | 15 | 16 |  | 7.1.3.1.10 | DT | 10301 | R |  |  |  | Unclear whether +HTC is allowed in legacy PPDU | Add; "HT Control Field shall only be present in HT PPDU." | The comment is about application/usage of +HTC and not relating to the order field |  | Duplicate | Duplicate |  |  | dup | 11-06-0706 | 12
6773 | Morioka, Yuichi | 7.1.3.8 | 18 | 12 | T | Y | 18 | 12 |  | 7.1.3.8 | DT |  | D |  |  |  | Receiver shall honor TRQ, if it supports the Rx of Implicit TxBF, except when the MPDU containing TRQ does not trigger an immediate response, i.e. TRQ by itself shall not trigger a response frame. | Add; "Receiver shall honor TRQ, if it supports the Rx of Implicit TxBF, except when the MPDU containing TRQ does not trigger an immediate response, i.e. TRQ by itself shall not trigger a response frame." | Request more info from commenter |  | Frame Formats | Frame Format |  |  | frame | 11-06-0717 | 31
6774 | Morioka, Yuichi | 7.3.2.48 | 53 | Table n19 | T | Y | 53 | 1 | Additional HT Information Elements | 7.3.2.48 | T |  | A |  |  | 71 | Basic MCS set would be for HT-devices. | Add "HT" between "all" and "devices" within the "Use" column for Basic MCS set. | accept. | D1.05 | HT Elements | Frame Format | EI |  | edited | 11-06-0706 | 23
6775 | Morioka, Yuichi | 7.4A | 78 | 3 | E | Y | 78 | 3 | Aggregated MPDU frames | 7.4A | T |  | A |  |  | 71 | Max. MPDU length is a STA capability. | dependancy with STA capability need to be added | accept. See CID 4074. |  | A-MPDU | Frame Format | EN | Covered by 4074 | edited | 11-06-0706 | 23
6776 | Morioka, Yuichi | 8.8 | 82 | 8 | T | Y | 82 | 8 | Security for HT STA | 8.8 | DT |  | A | Matthew F |  | 43 | What is the reason for allowing TKIP/WEP in HT transmission except for A_MPDU case ? Now, stronger encryption is required by the market, and why we should keep TKIP or WEP in HT transmisison ? Reducing possible combination would bring simpler implementation for HT frame Tx/Rx. | Replace "A_MPDU aggregated data" by "HT-PPDU". It means TKIP and WEP shall not be used in any HT transmission. | Accept - U - editor to incorporate changes as described within 11-06-1347-02 |  | Security | MAC | EN | Implemented for CID 1250 | edited | 11-06-0706 | 23
6777 | Morioka, Yuichi | 9.10.7.2 | 94 | 2-4 | T | Y | 94 | 2 |  | 9.10.7.2 | ST |  | A | Matthew F |  | 85 | May contradicts with partial state operation as WinStart is dynamic based transmitter behaviour. | Add separate "WinStart" description for Rx-reoredering buffer and BA/BAR. | Accept - see modifications introduced by 11-06-1345r10 |  | Block Ack | MAC | 648 |  | approved | 11-06-0706 | 23
6778 | Morioka, Yuichi | 9.10.7.3 | 94 | 16-18 | T | Y | 94 | 16 |  | 9.10.7.3 | ST |  | C | Matthew F |  | 85 | SN<WinStart case not defined | Add sentese, "If SN < WinStart, discard the MPDU." | Counter - modified text as adopted from 11-06-1345r10 conforms to proposed remedy |  | Block Ack | MAC | 655 |  | approved | 11-06-0706 | 23
6779 | Morioka, Yuichi | 9.10.7.6 | 95 | 13 | T/E | Y | 95 | 13 |  | 9.10.7.6 | ST |  | C | Matthew F |  | 85 | Is this valid in the case SSN < WinStart? | Change to: If WinStart < SSN from BlockAckReq, set WinStart to the SSN | Counter - modified text as adopted from 11-06-1345r10 conforms to proposed remedy |  | Block Ack | MAC | 674 |  | approved | 11-06-0706 | 23
6780 | Morioka, Yuichi | 9.15 | 105 | 22-30 | T | Y | 105 | 22 |  | 9.15 | DT |  | C |  |  | 65 | Optionality of L-SIG TXOP is unclear. | Replace line 22 through 30 with the following; "A STA should not use L-SIG TXOP Protection if the intended recipient, that is addressed in the initial frame of a TXOP (e.g. RTS), does not support it. Support at the recipient can be checked either through the L-SIG TXOP Protection Full Support bit set by the associated AP, or through a probe request/response. When the L-SIG TXOP Protection Full Support bit is set to 1, it means that all possible recipients of the STA's transmissions support L-SIG TXOP Protection hence releaves the need for a probe request/response ." | Countered: see 06/813r5 for detailed text and instructions for revison of clause 9.13.4.1. (ref D1.03) | D1.05 | Protection Mechanisms | Coexistence | EI | Taking this as an instruction to implement the changes in the referenced document in its entirety. | edited | 11-06-0706 | 23
6781 | Morioka, Yuichi | 9.15 | 106 | 2 | T | Y | 106 | 2 | L-SIG TXOP Protection | 9.15 | T |  | A |  |  | 17 | Unclear where L-SIG Duration is counted from. | Add after line 2 the following sentence; "L-SIG Duration is the duration counted from the end of the L-SIG field." | Accepted | D1.03 | Protection Mechanisms | Coexistence | EM | CID 7308 introduced the remaining duration term, and the editorial implementation provides a definition. All that is necessary in this place is to add the word "remaining". | edited | editorials
6782 | Morioka, Yuichi | 9.15.1 | 106 | 13 | T | Y | 106 | 13 | L-SIG TXOP Protection Rules at the Initiator | 9.15.1 | DT |  | A |  |  | 17 | "Under L-SIG TXOP Protection rules, an initiator may use RTS/CTS to establish protection. " There is no reason to limit this to RTS/CTS. | Replace "Under L-SIG TXOP Protection rules, an initiator may use RTS/CTS to establish protection." with; "Under L-SIG TXOP Protection rules, an initiator may use a short initial frame exchange to establish protection." Also, remove mention of RTS/CTS from corresponding sections and replace with initial frame and response frame. | Accepted: Replace "Under L-SIG TXOP Protection rules, an initiator may use RTS/CTS to establish protection." with; "Under L-SIG TXOP Protection rules, an initiator may use a short initial frame exchange to establish protection." Also, remove mention of RTS/CTS from corresponding sections and replace with initial frame and response frame. | D1.03 | Protection Mechanisms | Coexistence | EM | Note this conflicts with 7612. Resolved by adopting 7612. | edited | 11-06-0706 | 15
6783 | Morioka, Yuichi | 9.15.1 | 106 | 13 | T | Y | 106 | 13 |  | 9.15.1 |  |  | D | Yuichi |  |  | When using L-SIG TXOP Protection, MCS of the RTS should be selected from one of the MCS in Basic MCS Set. | Add; "When using L-SIG TXOP Protection, MCS of the RTS should be selected from one of the MCS in Basic MCS Set." | Counter - Group decides to add a statement that when the first frame of a TXOP is to be an HT-PPDU then the if the MCS is from the BASICMCSSET this may help to protect against other HT-STA Counter, refer to 11-06/1557r4 |  |  | MAC |  |  | mac | 11-06-0690 | 50
6784 | Morioka, Yuichi | 9.15.1 | 106 | 15 | T | Y | 106 | 15 |  | 9.15.1 | T |  | C | Yuichi |  | 96 | RTS_frame, RTS_MM_Preamble_Length, Non-HT_Preamble_Length are undefined | replace line 14 through 16 with the following; "Under L-SIG TxOP Protection, the L-SIG Duration of an RTS shall be; (T_RTS-PPDU - T_L-PLCP) + SIFS + T_CTS-PPDU – (EIFS – DIFS) = (T_RTS-PPDU - T_L-PLCP) + T_CTS-PPDU – ACKTime where T_RTS-PPDU is the length in time[usec] of the RTS PPDU, and T_CTS-PPDU is the length in time[usec] of the expected response PPDU. T_L-PLCP is the length of the non-HT PCLP header; T_L-PLCP = T_L-STF + T_L-LTF + T_L-SIG These parameters are explained in Section 20.3.2.4. " ** Note to Editor: everything after "_" should be written in subscript | Counter; an adopted resolution in doc11-06/1333r2 adds sufficient text. The document has been adopted in D1.04. |  | Protection Mechanisms | Coexistence | 48 |  | approved | 11-06-0706 | 23
6785 | Morioka, Yuichi | 9.15.2 | 106 | 26 | T | Y | 106 | 26 |  | 9.15.2 |  |  | C |  |  | 108 | No specification on MCS selection of response frame. | Add; "The response frame shall be sent at the same MCS as the previously received frame" | Counter, refer to 11-06/1557r4 |  |  | MAC | 533 |  | approved | 11-06-0706 | 23
6786 | Morioka, Yuichi | 9.15.2 | 106 | 28 | T | Y | 106 | 28 | L-SIG TXOP Protection Rules at the Responder | 9.15.2 | T |  | C |  |  | 17 | L-Preamble is undefined | Replace "L-Preamble" with "(T_L-STF + T_L-LTF + T_L-SIG)" | Countered: Replace "L-Preamble" with "(T_L-STF + T_L-LTF + T_L-SIG)" and add a reference to table N62 | D1.03 | Protection Mechanisms | Coexistence | EI | Note: this will generate negative comment, because they are being accessed in a way that subverts the PHY-SAP. | edited | editorials
6787 | Morioka, Yuichi | 9.15.3 | 106 | 34 | T | Y | 106 | 34 |  | 9.15.3 | T |  | D |  |  |  | "An HT receiver that asserted the L-SIG TXOP Protection support bit upon association, and that receives an L-SIG protected PPDU in which it can not decode a MAC duration shall update it’s NAV to a value equal to L-SIG duration – HT-SIG duration." To be fully effective, NAV update should be done at all HT STA. | Remove; "that asserted the L-SIG TXOP Protection support bit upon association, and" from the sentence. | 061114 mac adhoc Reject - 9/5 - Accept - 7/4 |  | Protection Mechanisms | Coexistence |  |  | mac | 11-06-0690 | 49
6788 | Morioka, Yuichi | 9.15.3 | 106 | 35 | T | Y | 106 | 35 |  | 9.15.3 | DT |  | C |  |  | 18 | NAV shall only be set by the L-SIG when the HT-SIG CRC passes. | Add after "that receives an L-SIG protected PPDU in which"; "the L-SIG Parity and HT-CRC passes but" | Accepted editor's resolution with the following change: HT-CRC to HT-SIG CRC in the following resolution - U, 20060906, Coex. ' Edit Notes (D1.03) EMR: <Conflicts with 1318. Some rewording necessary. Also "valid duration field" is not accurate as it is the check of the MAC FCS that determines validity. As we are calling out the fields that determined validity, changing the wording for consistency and to resolve the conflict to: "An HT STA that asserted the L-SIG TXOP Protection Support field upon association that receives an L-SIG protected PPDU containing valid L-SIG Parity and HT-CRC fields and that contains no valid MPDU from which a Duration/ID value can be determined shall update its NAV to a value equal to L-SIG duration - HT-SIG duration.">, to resolution (D1.03): Accepted | D1.04 | Protection Mechanisms | Coexistence | EI |  | edited | 11-06-0706 | 18
6789 | Morioka, Yuichi | 9.15.3 | 106 | 36 | T | Y | 106 | 36 | L-SIG TXOP Protection Rules at Third Party HT | 9.15.3 | DT |  | A |  |  | 18 | Unclear where the NAV Duration starts from. | Add after "shall update it's NAV to a value equal to L-SIG Duration - HT-SIG Duration"; "at the end of the PPDU" | Accepted | D1.03 | Protection Mechanisms | Coexistence | EM | Inserted the phrase, but within commas before "update its nav" | edited | editorials
6790 | Morioka, Yuichi | 9.19.1 9.19.2 9.19.3 9.20.1 9.20.3.1 7.1.3.8 |  |  | T | Y | 117 |  | Introduction (informative) | 9.19.1 | T |  | C |  |  | 60 | Terminology confusion. Initiator and responder would be defined as a relationship of TxOP operation. TxOP holder is originally called as "initiator" and other responding STAs are called as "responder(s)". However, in clauses for FLA, TxBF, "initiator" is used as "initiating STA of FLA (and/or TxBF), and "responder" is uded for "responding STA of FLA (and/or TxBF)" sometimes. | Use consistent terminology. | Terminology is cleaned up by changes specified in 06/1302r3, which was adopted by the MAC ad hoc |  | Link Adaptation | Beamforming & Adaptation | EN | Implemented for 3992 | edited | 11-06-0706 | 23
6791 | Morioka, Yuichi | 9.19.2 | 118 | 16 | E | Y | 118 | 16 | Link Adaptation using the HT Control Field | 9.19.2 | T |  | C | JohnK | 06/1304r0 | 60 | Response to MRQ is not required to be sounding, and "Not sounding bit" shall be set for sonding PPDU contains MRQ. | This sentense shall be replaced by "When sender sets the MRQ bit, a sounding PPDU should be transmitted and not-sounding bits in HT-SIG shall indicate sounding. | Replace the paragraph in question with the text provided in 06/1304r1 |  | Link Adaptation | Beamforming & Adaptation | EN | Implemented for 1410 | edited | 11-06-0706 | 23
6792 | Morioka, Yuichi | 9.2.6 | 85 | 3 | T | Y | 85 | 3 |  | 9.2.6 | ST | 10303 | A |  |  |  | This restriction need to be removed as RTS/CTS use are extended: -MIMO Power Save Procedure -Long NAV/TXOP Protection | remove "only" to allow use of RTS/CTS, even if the frame length is shorter than threshold. | Accept - U - see CID 791 |  | Duplicate | Duplicate |  |  | dup | 11-06-0706 | 12
6793 | Morioka, Yuichi | 9.20.2 | 121 | 1 | E | Y | 121 | 1 | Transmit Beamforming with Implicit Feedback | 9.20.2 | E |  | A |  |  | 6 | what is meant by demod solution in n43? | clean up the figure | "Client computs demod solution" and boxes removed. | D1.01 | Beamforming | Beamforming & Adaptation |  |  | edited | editorials
6794 | Morioka, Yuichi | 9.20.2 | 120 | 17 | E | Y | 120 | 17 | Transmit Beamforming with Implicit Feedback | 9.20.2 | T |  | C | Bjorn | 06/593r5 | 87 | There is a description "At the end of the TXOP, the final data frame from the initiator, shall not have the TRQ set to ‘1 ’if there not enough time left in the TxOP to get the responses. " But final "data" frame seems unbiguous. | Replace this sentense by "At the end of the TXOP, the final PPDU from the initiator, shall not have the TRQ set to ‘1’ if there not enough time left in the TxOP to get the responses." | Counter: accept changes in 06/593r7. |  | Beamforming | Beamforming & Adaptation | 908 |  | approved | 11-06-0706 | 23
6795 | Morioka, Yuichi | 9.20.2 | 120 | 9 | T | Y | 120 | 9 | Transmit Beamforming with Implicit Feedback | 9.20.2 | T |  | C | Bjorn | 06/593r5 | 87 | What needs to be said here? What is the reason for distinguishing AP and STA? | Use general term as STA-A and STA-B in this clause, such as 9.20.2.1.2. | Counter: accept changes in 06/593r7. |  | Beamforming | Beamforming & Adaptation | 909 |  | approved | 11-06-0706 | 23
6796 | Morioka, Yuichi | 9.20.2 | 121 | 7 | T | Y | 121 | 7 | Transmit Beamforming with Implicit Feedback | 9.20.2 | DT |  | C | Bjorn | 06/593r5 | 87 | It is not necessary for AP to transmit sounding PPDU at step (a). | Replace (a) by "The initiating AP sends an un-steered PPDU to the client. The PPDU includes a training request; the sounding PPDU is required as a response." | Counter: accept changes in 06/593r7. |  | Beamforming | Beamforming & Adaptation | 910 |  | approved | 11-06-0706 | 23
6797 | Morioka, Yuichi | 9.20.2.1 | 122 | 14 | T | Y | 122 | 14 | Calibration | 9.20.2.1 | DT |  | C | Sanjiv & Yuichi | 06/1411r4 | 104 | Current calibration procedure requires revision, because the frame sequence "QoS Null -> QoS Null" is disallowed. QoS Null can not be sent in no-ACK policy according to 7.1.3.5.3 Ack Policy Subfield. | Unfiy calibration procedure to the following sequence. STA 1: "Cal Start" "Sound Complete" STA 2: "Cal Sound" "ACK" * Frame Format - Cal Start : HT-PPDU+QoS Null (Normal Ack policy) - Cal Sound : HT-PPDU ACK - Sound Complete : HT-PPDU QoS Null(Normal Ack) - Ack : Legacy or HT PPDU ACK ** Sound Complete maybe replaced by a Data frame. | Counter: new frame sequence is define in 06/1411r7 |  | Beamforming | Beamforming & Adaptation | 740 |  | approved | 11-06-0706 | 23
6798 | Morioka, Yuichi | 9.20.2.1.2 | 123 | 4 | T | Y | 123 | 4 |  | 9.20.2.1.2 | DT |  | D | Sanjiv, Yuichi |  |  | Need to define maximum response time between step 1 and step 2. | 1. add to MIB dot11MaxMIMOChMeasurementReportDelay 2. change sentense to, "When the MIMO channel measurements become available …STA B sends one or more MIMO channel measurement frames that contain the MIMO channel measurement report within dot11MIMOChMeasurementReportDelay from the time it receives the frame with HTC indicating "sounding complete". | We agreed to have this information, but decide to transfer it to MAC ad hoc group to resolve. |  | Beamforming | MAC |  |  | mac | 11-06-0690 | 49
6799 | Morioka, Yuichi | 9.23.6 | 133 | 27 | T | Y | 133 | 27 |  | 9.23.6 | DT |  |  | Srini K | 1572 |  | L-SIG TXOP Protection shall be allowed when Operating mode = 11 or 10 | Add after line 27; "L-SIG TXOP Protection may also be used when Operating mode = 11 or 10" | Deferred for later submission by Srini Kandala at October'06 F2F Adhoc |  | Coexistence | MAC |  |  | mac | 11-06-0690 | 50
6800 | Morioka, Yuichi | 9.6 | 81 | 28 | T | Y | 81 | 28 |  | 9.6 |  |  | C |  |  | 84 | To be consistant section 9.15, add statement to allow HT PPDU for control frame when using L-SIG TXOP Protection. | Add; "- When using L-SIG TXOP Protection" to the list of exceptions and a reference to rules in 9.15 | Counter, refer to 11-06/1557r4 |  |  | MAC | 618 |  | approved | 11-06-0706 | 23
6801 | Morioka, Yuichi | 9.6 | 88 | 10 | T | Y | 88 | 10 |  | 9.6 |  |  | C |  |  | 84 | ACK should be allowed to be sent in HT PPDU format, especially when it is a response to MRQ or TRQ. | Replace paragraph starting in line 8 of page 88 with the following; To allow the transmitting STA to calculate the contents of the Duration/ID field, a STA responding to a received non HT-PPDUframe shall transmit its Control Response frame (either CTS or ACK), other than the Block-Ack control frame, at the highest rate in the BSSBasicRateSet Parameter that is less than or equal to the rate of the immediately previous frame in the frame exchange sequence (as defined in 9.12) and that is of the same modulation class (see 9.6.1) as the received frame. If no rate in the basic rate set meets these conditions, then the control frame sent in response to a received frame shall be transmitted at the highest non HT mandatory rate of the PHY that is less than or equal to the rate of the received frame, and that is of the same modulation class as the received frame. In addition, the Control Response frame shall be sent using the same PHY options as the received frame, unless they conflict with the requirement to use the BSSBasicRateSet parameter. A STA responding to a HT PPDU shall transmit its Control Response frame (either CTS or ACK), other than the Block-Ack control frame, at the highest rate in the Basic MCS Set Parameter that is less than or equal to the rate of the immediately previous frame in the frame exchange sequence (as defined in 9.12) and that is of the same modulation class (see 9.6.1) as the received frame. If no rate in the Basic MCS Set meets these conditions, then the control frame sent in response to a received frame shall be transmitted at the highest HT mandatory MCS of the PHY that is less than or equal to the rate of the received frame, and that is of the same modulation class as the received frame. In addition, the Control Response frame shall be sent using the same PHY options as the received frame, unless they conflict with the requirement to use the Basic MCS Set parameter. | Counter, refer to 11-06/1557r4 |  |  | MAC | 631 |  | approved | 11-06-0706 | 23
6802 | Morioka, Yuichi | 9.6 | 88 | 5 | T | Y | 88 | 5 |  | 9.6 |  | 10302 | C |  |  |  | 1. Need to define the BlockAck rate in case of implicit BAR. 2. Need to define the BA rate in response to HT-PPDU with consideration given to unequal RX performance. | Change and Add sentence to: "BlockAck control frame shall be sent at the same rate as the BlockAckReq frame if it is sent in response to a non-HT BlockAckReq frame. BlockAck control frame shall be sent at the highest rate within basic MCS set that is lower than or equal to the rate of immediately preceding frame if it is sent in response to an HT-BlockAckReq or A-MPDU that contains the MPDU with "normal ack"policy. " | Counter, refer to 11-06/1557r4 |  | Duplicate | Duplicate |  |  | dup | 11-06-0706 | 12
6803 | Morioka, Yuichi | 9.6 | 88 | 22 | T | Y | 88 | 22 | Multirate support | 9.6 |  |  | C |  |  | 84 | This section is unclear. Especially page 88, line 22, it says "When HT rates are used, the control frame rates are chosen from the non-HT basic rate set as desribed in subclause 9.6.2". It is unclear whether this rule is limited to the "alternative" rate selection for HT rates, or does it have a more broader meaning, talking about a general rule for how to select rates to a response to a HT rate PPDU. | Need clearer text. | Counter, refer to 11-06/1557r4 |  |  | MAC | 633 |  | approved | 11-06-0706 | 23
6804 | Morioka, Yuichi | 9.6 | 87 | 32 | T | Y | 87 | 32 |  | 9.6 |  | 10304 | C |  |  |  | How should the transmitting MCS be selected when control frames and data frames are aggregated in A-MPDU? | Define rule that when control frames and data frames are aggregated, MCS should be selected as if it is a data frame (any rate supported by the receiver) | Counter, refer to 11-06/1557r4 |  | Duplicate | Duplicate |  |  | dup | 11-06-0706 | 19
6805 | Morioka, Yuichi | 9.6.2 | 89 | 7 | E | Y | 89 | 7 | Non-HT Basic Rate calculation | 9.6.2 | E |  | R |  |  | 6 | Mixed up terms: Non-HT Basic Rate/Non-HT Basic Rate Set. Per 9.6, specification needs to define Basic Rate Set rather than the Basic Rate. | Change sentense to, "The Non-HT Basic Rate Set is the rate set within BSSBasicRateSet that is less than or equal to the Non-HT_Referece_Rate of the immediately previous frame in the frame exchange sequence. | Set refers to more than one. This is detemination of a single rate. |  | Coexistence | Coexistence |  |  | no edit required | 11-06-0706 | 11
6806 | Morioka, Yuichi | 9.6.2 | 89 | 6 | T | Y | 89 | 6 | Non-HT Basic Rate calculation | 9.6.2 | DT |  | R |  |  | 17 | Need to define Non-HT rate reference rate for unequal modulation case. | Choose moduation at the first spatial stream. | Rejected: see CID11996 |  | Coexistence | Coexistence |  |  | no edit required | 11-06-0706 | 11
6807 | Muck, Markus | 11.15.1 | 152 | Tablen57 | T | Y | 152 |  |  | 11.15.1 | DT | 689 | D |  |  |  | In the 2.4GHz band the channel spacing between the primary and extension channel for 40MHz operation is set to 20MHz which is not consistent with the usual 25MHz spacing (channel 1/6/11). This channel spacing prevents preamble based CCA due to the 5MHz offset mismatch. | Use a 25MHz spacing in the 2.4GHz band between control and extension channel. | Deferred for later submission by Richard vanNee |  | Duplicate | Duplicate |  |  | dup | 11-06-0706 | 19
6808 | Muck, Markus | 20.3.6 | 220 | 6 | T | Y | 220 | 6 |  | 20.3.6 | ST | 693 | R |  |  |  | Channel sounding capability is not sufficiently provided for the transparent spatial expansion modes like the CDD based ones. | Define long range full channel dimension sounding capability | Reason for rejection: The two channel sounding methods that have been included since Draft 1.0 both provide the capability to sound a MIMO channel with up to four transmit chains, and an unlimited number of receive chains. These methods are very general and will work with the spatial expansion methods defined in 21.3.10.10.1. There is no need for any additional sounding methods. |  | Duplicate | Duplicate |  |  | dup | 11-06-0706 | 12
6809 | Muck, Markus | 20.7 | 263 | 1 | T | Y | 263 | 1 |  | 20.7 | ST | 700 | R |  |  |  | Unequal MCS modes only cover constellation above QPSK: there is a need for range to include BPSK based MCSs | Include BPSK based MCSs | Reason for rejection: The unequal MCS sets represents a compromise between size of MCS sets and range. Adding BPSK to unequal MCS would also require a change in the parser. The marginal benefit of supporting BPSK was not deemed worth the complexity increase in the draft standard. |  | Duplicate | Duplicate |  |  | dup | 11-06-0706 | 19
6810 | Muck, Markus | 7.3.2.48 | 53 | Table n19 | T | Y | 53 |  |  | 7.3.2.48 | ST | 701 | C |  |  |  | The STBC basic MCS is restricted to one MCS which is limiting and not consistent with the spirit of the BRS for legacy stations. This limits the throughput efficiency especially dealing with broadcast and multicast if we do not signal a more complete STBC basic MCS set. | Extend signaling to support full STBC basic MCS set (e.g. propose a 24 bit bitmap to signal 8 possible basic MCS for 1, 2 and 3 SS). This indicates what STBC MCS values shall be supported by all devices supporting STBC in the BSS. | countered by the proposed resolution in doc 11-06/1086-r3 |  | Duplicate | Duplicate |  |  | dup | 11-06-0706 | 19
6811 | Mujtaba, Syed Aon | 20.6 | 253 | 3 | T | Y | 253 | 3 | Optional Features | 20.6 | DT |  | C |  | 1571 1790 | 107 | GF preamble creates a requirement MAC for protection in the presence of non-GF capable HT devices as well as legacy devices. The overhead required for protection is cumbersome. This requirement will exist even in purely 802.11n networks with no legacy devices. | Make greenfield preamble mandatory | As per 06/1571r6 |  | Features | PHY | 187 | U | approved | 11-06-0706 | 23
6812 | Mujtaba, Syed Aon | 7.3.2.47.2 | 42 | 3 | T | N | 42 | 3 | HT Capabilities Info field | 7.3.2.47.2 | T |  | R |  |  | 15 | In table n16: Why is there separate indication of short GI capability for 20 MHz and 40 MHz? | short GI, that indicates the device supports short Gi irrespective of supported width. | To allow devices to indicate whether they support Short GI in either 20/40MHz mode or both |  | HT Elements | Frame Format |  |  | no edit required | 11-06-0706 | 11
6813 | Mujtaba, Syed Aon | 9.23.2 | 129 | 27 | T | Y | 129 | 27 |  | 9.23.2 | DT |  | D | Srini |  |  | The interactions of 20 MHz legacy or HT devices with 40 MHz devices is complex and needs more consideration. The standard as written is likely to be unfair to 20 MHz devices. | Require devices to perform CCA on the extension channel (in addition to the already reqired CCA on the control channel). | Deferred for later submission by Srini Kandala at October'06 F2F Adhoc |  | Coexistence | Coexistence |  |  | coex | 11-06-0724 | 32
6814 | Myles, Andrew | 3.x | 2 | 8 | E | Y | 2 | 8 | Definitions | 3 | E |  | C |  |  | 6 | The text says, "… and which is intended to be …". This too wordy | Change to "… that is …" | Reworded this definition, plus the matching uplink one to make them smaller. | D1.01 | General | General |  |  | edited | editorials
6815 | Myles, Andrew | 3.x | 2 |  | E | Y | 2 |  | Definitions | 3 | E |  | A |  |  | 6 | Many full stops (periods) are missing | Fix | Fixed by resolution to earlier editorial comment | D1.01 | General | General |  |  | edited | editorials
6816 | Myles, Andrew | 3.x | 2 |  | E | Y | 2 |  | Definitions | 3 | E |  | C |  |  | 6 | The definition of OFDM Format is, "Definition of subcarrier frequencies relative the centre frequency, and specification of data bearing and pilot carriers" The definition is unparsable in English | Revise definition to make it parsable in English | Alternate: removed definition by previous editorial comment | D1.01 | General | General |  |  | edited | editorials
6817 | Myles, Andrew | 3.x | 2 | 24 | E | Y | 2 | 24 | Definitions | 3 | E | 5104 | A |  |  | 6 | "after to" should be "after" | Fix |  | D1.01 | Duplicate | Duplicate |  |  | no edit required | editorials
6818 | Myles, Andrew | 3.x | 3 | 5 | E | Y | 3 | 5 | Definitions | 3 | E |  | A |  |  | 6 | The sub-PSMP is defined as, " ...a sequence that follows a SIFS interval after the current one" Does "one" refer to a sequence or a SIFS interval? | Fix | Reworded thus: "3.n15 Post Power Saving Multi-Poll (Post-PSMP): a PSMP sequence that follows a SIFS interval after the end of a previous PSMP sequence." | D1.01 | General | General |  |  | edited | editorials
6819 | Myles, Andrew | 3.x | 3 | 9 | E | Y | 3 | 9 | Definitions | 3 | E |  | A |  |  | 6 | "Zero-length frame" is defined with a hyphen However, in the rest of the document no hyphen is used | Use hyphen consistently | Used zero-length frame consistently in fix to previous comment. | D1.01 | General | General |  |  | edited | editorials
6820 | Myles, Andrew | 3.x | 5 | 3 | E | Y | 5 | 3 | Definitions | 3 | E |  | A |  |  | 6 | It appears the "sub" in sub-PSMP actually means "subsequent" (see 7.4.7.10) | Make that clear in the definition | Alternate: renamed to post-PSMP | D1.01 | General | General |  |  | edited | editorials
6821 | Myles, Andrew | 3.x | 2 | 10 | T | Y | 2 | 10 |  | 3 | T | 415 | C |  |  |  | This line and many others contains TBD The draft is not complete with all the TBD's | Replace TBD's | Gen AdHoc Aug 30-2006: This should be a "Counter" rather than an "Accept". ' Edit Notes (D1.03) EMR: <This has been resolved in D1.02, and a reference to 5.2.7 has been added. Wording doesn't match what was proposed, but meets the intent.>, to resolution (D1.03): Gen AdHoc: The TBD in this case refers to a clause number that was not identified. This will change to the proper clause. (5.2.7) or current value in next revision. |  | Duplicate | Duplicate |  |  | dup | 11-06-0706 | 19
6822 | Myles, Andrew | 3.x | 2 | 23-25 | T | Y | 2 | 23 | Definitions | 3 | T |  | A |  |  | 45 | The definition of a PSMP claims it is a MAC control frame. However, it does not appears to defined as one in 7.1.3.1.2 | If it is a control frame then define it properly. If it is not then don'tcall it one. | Accept - U PSMP frame is a management action frame. |  | General | PSMP | EN | In D1.04, there is no use of the term "control" associated with the PSMP definitions. | edited | 11-06-0706 | 23
6823 | Myles, Andrew | 3.x | 2 | 27 | T | Y | 2 | 27 | Definitions | 3 | T |  | C |  |  | 3 | A receiver is defined as a STA "… receiving the current PPDU" What is a "current" PPDU? | Change to "… receiving a PPDU" I note that this includes all STAs in a BSS. Is that the intention | Gen AdHoc: Remove the clause for "receiver" definition |  | General | General | EN | See 1080 | no edit required | editorials
6824 | Myles, Andrew | 3.x | 2-3 | 27 | T | Y | 2 | 27 | Definitions | 3 | T |  | C |  |  | 3 | The text defines "receiver", "recipient" and "responder" However, these are generic terms that should not be overloaded with specific meanings | Provide a qualifier on these definitions, eg HT receiver | Gen AdHoc: Remove the clause for "receiver" definition |  | General | General | EN | See 1080 | no edit required | editorials
6825 | Myles, Andrew | 3.x | 3 | 7 | T | Y | 3 | 7 | Definitions | 3 | E |  | C |  |  | 51 | The text defines an "Uplink Transmission" in terms of a PSMP frame However, "uplink transmission" is a generic term and confusion will be caused by linking it to PSMP frame | Provide a qualifier on this definition, eg PSMP uplink transmission | Changed in D1.02 to PSMP-UTT and defines a time, not a transmission |  | General | PSMP | EN | No edit indicated in resolution | edited | 11-06-0706 | 23
6826 | Myles, Andrew | 3.x | 3 | 9 | T | Y | 3 | 9 | Definitions | 3 | T |  | C |  |  | 3 | The "Zero-length frame" is defined as a PPDU carrying a PSDU of zero length This problem has various problems * A PPDU is not a frame, which is a MAC concept * 9.22 defines it as a "zero-length MAC frame" | Define a "Zero-length frame" as a MPDU (or maybe a PSDU) of zero length | Gen AdHoc: Editor to replace the ZLF definition: Null Data Packet: a PPDU that contains no Data field. The PHY stops transmitting after the last LTF. Editor is to do a global replace for "Zero-Length Frame" or ZLF and replace with "Null Data Packet" or "NDP" as appropriate. | D1.03 | General | General | EI | Actioned. Global edit. Individual changes are not flagged. | edited | 11-06-0706 | 15
6827 | Myles, Andrew | 4 | 6 | 21 | E | Y | 6 | 21 | Abbreviations and acronyms | 4 | E |  | A |  |  | 6 | ZLF is defined as "Zero Length Frame" However, 9.22 defines it as "zero length MAC frame" | Use a consistent definition | Fixed by resolution to earlier editorial comment | D1.01 | General | General |  |  | edited | editorials
6828 | Myles, Andrew | 5.2.7 | 6-8 |  | T | Y | 6 |  | HT STA | 5.2.7 | ST |  | C |  |  | 2 | 5.27 describes an HT STA as a list of features, duplicating many aspects the PICs However, it misses the opportunity to introduce the features and their goals in a high level easy to understand manner | Rewrite the section focusing on brief decriptions of each feature and its goal, referring to the PICs to define mandatory or optional behaviour | Gen AdHoc: Please Refer to 11-06-755 for an update to 5.2.7 and all subclauses and 5.2.8 for replacement text. |  | Features | General | EN | See 7344 | no edit required | editorials
6829 | Myles, Andrew | 5.2.7.2 | 7 | 10 | E | Y | 7 | 10 | General description of HT Features | 5.2.7.2 | T |  | C |  |  | 2 | The text states, "Only single receiver address aggregration is supported" This could be parsed in a number of ways: * Only (single receiver) (address aggregration) is supported * Only single (receiver address) aggregration is supported It is also not clear why this level of detail is required in clause 5 (this same comment aplies to most of Table n2) | Various options include: * Clarify parsing (minimal option) * Reduce level of detail in this clause (ideal option) | Ed: Reclassified as technical Gen AdHoc: Please Refer to 11-06-755 for an update to 5.2.7 and all subclauses and 5.2.8 for replacement text. |  | Features | General | EN | See 7344 | no edit required | editorials
6830 | Myles, Andrew | 5.2.7.2 | 7 | 10 | E | Y | 7 | 10 | General description of HT Features | 5.2.7.2 | T |  | C |  |  | 2 | The description of Power Save Multiple Poll includes a cross reference This is a good idea for all features described in this clause | Inlcude cross references for all features | Ed: Reclassified as technical Gen AdHoc: Please Refer to 11-06-755 for an update to 5.2.7 and all subclauses and 5.2.8 for replacement text. |  | Features | General | EN | See 7344 | no edit required | editorials
6831 | Myles, Andrew | 5.2.7.2 | 7 | 10 | T | Y | 7 | 10 | General description of HT Features | 5.2.7.2 | ST |  | C |  |  | 2 | The concept of MPDU density is introduced However, I could not find any justification for the conecpt anywhere in the document | Clarify briefly the reason for the concept somewhere in the document (assuming it is not already there) | Gen AdHoc: Please Refer to 11-06-755 for an update to 5.2.7 and all subclauses and 5.2.8 for replacement text. |  | Features | General | EN | See 7344 | no edit required | editorials
6856 | Nakao, Seigo | 20.3.4.7.1 | 209 | 12 | T | Y | 209 | 12 |  | 20.3.4.7.1 | ST | 714 | C |  |  |  | The choise of Q should be implementation dependent | Make it clear that the choice of Q is implementation dependent | resolved as per submission 1593r0 |  | Duplicate | Duplicate |  |  | dup | 11-06-0706 | 21
6857 | Nakao, Seigo | 5.2.7.2 | 8 |  | E | Y | 8 |  |  | 5.2.7.2 | T | 715 | C |  |  |  | Unclear whether STBC and Multiple TID Block Ack is mandatory or optional | Make clarification | Ed: reclassified as technical Gen AdHoc: Please Refer to 11-06-755 for an update to 5.2.7 and all subclauses and 5.2.8 for replacement text. |  | Duplicate | Duplicate |  |  | dup | 11-06-0706 | 12
6858 | Nakao, Seigo | 7.1.3.8 | 17 | 16 | E | N | 17 | 16 | HT Control Field | 7.1.3.8 | E | 716 | A |  |  | 6 | The presence of the HT Control Field "is" a frame is…. | The presence of the HT Control Field "in" a frame is | accept | D1.01 | Duplicate | Duplicate |  |  | no edit required | editorials
6859 | Nakao, Seigo | 7.2.1.7.3 | 25 | 5 | E | N | 25 | 5 | Multiple TID Block Acknowledgement Request | 7.2.1.7.3 | E | 717 | A |  |  | 6 | field is shown in figure n7. | firld is shown in figure n6 | Cross references updated (2) | D1.01 | Duplicate | Duplicate |  |  | no edit required | editorials
6860 | Nakao, Seigo | 7.2.1.8 | 26 | 3 | E | N | 26 | 3 | Block Ack (BlockAck) frame format | 7.2.1.8 | E | 718 | A |  |  | 6 | The ACK Policy subfield has the meaning shown in Table n11. | The ACK Policy subfield has the meaning shown in Table n13. | Cross reference update | D1.01 | Duplicate | Duplicate |  |  | no edit required | editorials
6861 | Nakao, Seigo | 7.2.1.8.3 | 29 | 20 | E | N | 29 | 20 | Multiple TID Block Acknowledgement | 7.2.1.8.3 | E | 719 | A |  |  | 6 | as shouwn in Figure n11. | as shouwn in Figure n8 | Fixed by resolution to earlier editorial comment | D1.01 | Duplicate | Duplicate |  |  | no edit required | editorials
6862 | Nakao, Seigo | 7.3.2.47.6 | 47 | 3 | T | Y | 47 | 3 |  | 7.3.2.47.6 | ST | 720 | D |  |  |  | There is no indication wheter receiver can receive un-smoothable packet that will be indicated by HT-SIG | Add "Non-smoothing capable bit" |  |  | Duplicate | Duplicate |  |  | dup | 11-06-0706 | 12
6863 | Nakao, Seigo | 7.3.2.48 | 51 | 6 | E | N | 51 | 6 | Additional HT Information Elements | 7.3.2.48 | E | 721 | A |  |  | 6 | The structure of this element is defined in Figure n20. | The structure of this element is defined in Figure n21. | Fixed by resolution to earlier editorial comment | D1.01 | Duplicate | Duplicate |  |  | no edit required | editorials
6864 | Nakao, Seigo | 9.20.2.1.1 | 122 | 8 | T | Y | 122 | 8 |  | 9.20.2.1.1 | ST | 722 | D |  |  |  | The reciprocity correction vector is undefined. | Define it. |  |  | Duplicate | Duplicate |  |  | dup | 11-06-0706 | 12
6865 | Nanda, Sanjiv | 11.15.1 | 152 | 5 | E | N | 152 | 5 | Basic functionality in BSS 40/20Mhz mode | 11.15.1 | E |  | A |  |  | 6 | Inconsistent terminology: Duplicate non-HT OFDM, BSSBasicRateSet OFDM non-HT frames, non-HT duplicate and duplicate non-HT. These terms are used interchangeably in many places. | Use consistent terminology. | Added definitions of terms used later at the start of this subclause and attempted to use them consistently elsewhere. | D1.01 | Coexistence | Coexistence |  |  | edited | editorials
6866 | Nanda, Sanjiv | 11.15.1 | 152 | 5 | E | N | 152 | 5 |  | 11.15.1 | DT |  | C | Shravan | 06/1600r5 | 103 | Does not state that duplicate frames must be used for protection even though Table n57 rows 1 and 4 state this | Must use duplicate BSSBasicRateSet OFDM non-HT frames for protection | Countered: as per 06/1600r5 |  | Coexistence | Coexistence | 49 |  | approved | 11-06-0706 | 23
6867 | Nanda, Sanjiv | 11.15.1 | 152 | 13 | E | N | 152 | 13 |  | 11.15.1 | T |  | A | Shravan | 06/1600r5 | 103 | Note is incorrect since the protection by the 40 MHz STA is done using 20 MHz control frames | Delete this sentence | Accepted: as per 06/1600r5 |  | Coexistence | Coexistence | 50 |  | approved | 11-06-0706 | 23
6868 | Nanda, Sanjiv | 11.15.2 | 152 | 16 | T | Y | 152 | 16 |  | 11.15.2 | ST |  | C | Shravan | 06/1600r5 | 103 | Operating Modes defined here are inconsistent with operating modes in Table n19, p 53. | Rationalize the two sets of operating modes. | Countered: as per 06/1600r5 |  | Coexistence | Coexistence | 51 |  | approved | 11-06-0706 | 23
6869 | Nanda, Sanjiv | 11.15.2 | 152 | 16 | T | Y | 152 | 16 |  | 11.15.2 | DT |  | A | Shravan | 06/1600r5 | 103 | Operating Modes section is informative but contains rules that are normative: e.g., "Beacons are sent in non-HT mode in the control channel" is defined only in this Table. | Beacon and protection rules to be used when operating as 40/20 are normative. | Accepted: as per 06/1600r5 |  | Coexistence | Coexistence | 52 |  | approved | 11-06-0706 | 23
6870 | Nanda, Sanjiv | 11.4.4A.1 | 148 | 14 | E | N | 148 | 14 | Introduction (Informative) | 11.4.4A.1 | E |  | C |  |  | 6 | Incorrect refernce to Table n26.6 | Replace reference with Table n56 | Counter - Table n56 removed | D1.01 | PSMP | PSMP |  |  | edited | editorials
6871 | Nanda, Sanjiv | 11.4.4A.1 | 148 | 28 | E | N | 148 | 28 | Introduction (Informative) | 11.4.4A.1 | E |  | A |  |  | 6 | Remove TBD | Replace with "The STA may add another TS as necessary" | Accepted | D1.01 | PSMP | PSMP |  |  | edited | editorials
6872 | Nanda, Sanjiv | 11.4.4A.1 | 147 | 1 | E | N | 147 | 1 | Introduction (Informative) | 11.4.4A.1 | E |  | R |  |  | 6 | Tables n54 and n55 are frame formats | Move to Section 7 | These are already defined in section 7, this highlights the paramters that are relevant to PSMP. |  | PSMP | PSMP |  |  | no edit required | 11-06-0706 | 11
6873 | Nanda, Sanjiv | 11.4.4A.1 | 148 | 5 | T | N | 148 | 5 |  | 11.4.4A.1 | DT | 7505 | A |  |  |  | Why should the TSID in the two directions be the same? | Delete this sentence | Accept - U |  | Duplicate | PSMP |  |  | dup | 11-06-0706 | 12
6874 | Nanda, Sanjiv | 11.4.4A.1 | 147 | 8 | T | Y | 147 | 8 | Introduction (Informative) | 11.4.4A.1 | T |  | C |  |  | 45 | Lines 8-14 are not informative | Move normative text to a separate section | Section is now normative. Counter - U |  | PSMP | PSMP | EN | Resolution contains no editing instructions | edited | 11-06-0706 | 23
6875 | Nanda, Sanjiv | 11.4.4B | 148 | 32 | E | N | 148 | 32 | Management of Unscheduled PSMP | 11.4.4B | E |  | A |  |  | 6 | What two methods? | Modify to: "Either of the two methods of setting up a TS as U-APSD may be used." | Accepted | D1.01 | PSMP | PSMP |  |  | edited | editorials
6876 | Nanda, Sanjiv | 11.4.4B | 148 | 31 | T | Y | 148 | 31 |  | 11.4.4B | DT | 5159 | R |  |  |  | Unscheduled PSMP is likely to be less efficient for power save than U-APSD! So, why are we introducing a less efficient power save procedure? | Remove U-PSMP. | Reject - U U-PSMP provides powersave to STAs as they don’t have to do a separate channel access for each AC data queued at the STA and with U-PSMP STA doesn’t have to read all the frames transmitted on the medium because it knows its DTT and UTT schedule. |  | Duplicate | PSMP |  |  | dup | 11-06-0706 | 19
6877 | Nanda, Sanjiv | 11.5.2.1 | 149 | 5 | E | N | 149 | 5 | Multiple TID Block Ack management under scheduled PSMP | 11.5.2.1 | E |  | A |  |  | 6 | Sloppy use of terminology must be corrected. | Replace TSPEC with TS; Delete terms "originator of DLT" and originator of ULT"; replace Block Ack setup procedure with ADDBA exchange remove reference to .11e | Accepted. Reference to 802.11e replaced with 11.5.1 | D1.01 | PSMP | PSMP |  |  | edited | editorials
6878 | Nanda, Sanjiv | 11.5.2.2 | 149 | 15 | E | N | 149 | 15 | Multiple TID Block Ack management under unscheduled PSMP | 11.5.2.2 | E |  | C |  |  | 6 | More sloppy terminology. What is MTBA/PSMP ack policy? | Use correct terminology. Does this mean "Normal Ack under PSMP"? | replaced with 'data with its Ack Policy field set to “scheduled acknowledgement under MTBA/PSMP agreement' | D1.01 | PSMP | PSMP |  |  | edited | editorials
6879 | Nanda, Sanjiv | 11.9.5.2 | 150 | 14 | T | Y | 150 | 14 |  | 11.9.5.2 | ST |  | C |  |  | 65 | The recommended practice here is contradictory with the mandatory requirement for the 5 GHZ band in the PHY | Replace this paragraph to make it consistent with the PHY | See CID 7154 - Ref 21.3.14 |  | Coexistence | Coexistence | EN | Implemented for 7154 | edited | 11-06-0706 | 23
6880 | Nanda, Sanjiv | 11.9.5.3 | 150 | 22 | T | N | 150 | 22 |  | 11.9.5.3 | DT |  | D | Assaf |  |  | How can the AP do "background scanning"? This places a requirement for the AP to have multiple radios. | Delete this sentence | Deferred for later submission by Assaf Kasher at October'06 F2F Adhoc |  | Coexistence | Coexistence |  |  | coex | 11-06-0724 | 40
6881 | Nanda, Sanjiv | 11.9.5.3 | 150 | 27 | T | N | 150 | 27 |  | 11.9.5.3 | ST |  | D | Assaf |  |  | Too vague. | Specify rules that the AP must follow to ensure that power-save STAs are informed about the channel transition | Deferred for later submission by Assaf Kasher at October'06 F2F Adhoc |  | Duplicate | Coexistence |  |  | coex | 11-06-0724 | 40
6882 | Nanda, Sanjiv | 5.2.7 | 6 | 25 | E | N | 6 | 25 | HT STA | 5.2.7 | ST |  | C |  |  | 2 | What QoS features must be supported by an HT STA? | List optional QoS features that are mandatory for HT | Ed: reclassified as technical Gen AdHoc: Please Refer to 11-06-755 for an update to 5.2.7 and all subclauses and 5.2.8 for replacement text. |  | Features | General | EN | See 7344 | no edit required | editorials
6883 | Nanda, Sanjiv | 5.2.7.2 | 7 | 10 | E | N | 7 | 10 | General description of HT Features | 5.2.7.2 | E |  | A |  |  | 6 | Replace "only single receiver aggregation is supported" | with "All frames aggregated in an A-MPDU shall be directed to a single RA" | accepted | D1.01 | Features | General |  |  | edited | editorials
6884 | Nanda, Sanjiv | 5.2.7.2 | 7 | 7 | E | N | 7 | 7 | General description of HT Features | 5.2.7.2 | HE |  | A |  |  | 2 | Awkward construction | Rewrite | GenAdHoc: This section has been rewritten |  | Features | General | EN |  | no edit required | editorials
6885 | Nanda, Sanjiv | 5.2.7.2 | 7 | 10 | T | Y | 7 | 10 | General description of HT Features | 5.2.7.2 | DT |  | C |  |  | 2 | Required level of support for PSMP at the AP is unclear. Is the AP required to transmit PSMP even if it is less efficient? | Make AP support of PSMP optional. | Gen AdHoc: Please Refer to 11-06-755 for an update to 5.2.7 and all subclauses and 5.2.8 for replacement text. |  | Features | General | EN | See 7344 | no edit required | editorials
6886 | Nanda, Sanjiv |  | 7 | 10 | E | N | 7 | 10 | General description of HT Features | 5.2.7.2 | DT |  | C |  |  | 2 | HT non-aggregate PPDU is not defined. Can A-MPDU include frames with normal ACK policy and no ACK policy? | Rewrite as "Frames requiring an ACK can be sent without aggregation. An A-MPDU may include frames requiring normal ACK or no ACK. Frames within an A-MPDU can only be acknowledged using BA." | Gen AdHoc: Please Refer to 11-06-755 for an update to 5.2.7 and all subclauses and 5.2.8 for replacement text. |  | Features | General | EN | See 7344 | no edit required | editorials
6887 | Nanda, Sanjiv | 7.1.3.1.10 | 15 | 16 | E | N | 15 | 16 |  | 7.1.3.1.10 | DT |  | D |  |  |  | Clarify that control and management frame types may be +HTC | "The HT Control Field may be included in any control, management or data frame type, except a non-QoS data frame." |  |  | Frame Formats | Frame Format |  |  | frame | 11-06-0717 | 31
6888 | Nanda, Sanjiv | 7.1.3.1.10 | 15 | 16 | T | Y | 15 | 16 |  | 7.1.3.1.10 | T | 1115 | A |  |  |  | +HTC is only permitted in HT PPDU | Allow inclusion of +HTC frame in non-HT PPDU | As suggested |  | Duplicate | Frame Formats |  |  | dup | 11-06-0706 | 12
6889 | Nanda, Sanjiv | 7.1.3.1.5 | 15 | 8 | T | N | 15 | 8 |  | 7.1.3.1.5 | DT |  | D |  |  |  | Is Fragmentation between HT peers allowed? | Restate as "No fragmentation is allowed between HT Peers. Fragmentation can be used when an HT AP or STA is communicating with a non-HT STA or AP." |  |  | Frame Formats | Frame Format |  |  | frame | 11-06-0717 | 31
6890 | Nanda, Sanjiv | 7.1.3.5.3 | 16 | 6 | E | N | 16 | 6 |  | 7.1.3.5.3 | T | 1738 | A |  |  |  | MTBA is not returned after SIFS but within a PSMP sequence | Delete "or MTBA" in the inserted sentence and insert the next sentence as follows "In the case of PSMP, the addressed recipeint returns an MTBA during its scheduled ULT…" | Accept - U - Remove the words ", Block Ack, Block Ack (compressed) or MTID Block Ack, as appropriate" from the first sentence of the Normal Acknowledgement row of the table. Add the words "For the case of N-Delayed BlockAck," to the beginning of the first sentence of the Normal Acknowledgement row of the table. Then swap the order of the first two sentences. |  | Duplicate | Frame Formats |  |  | dup | 11-06-0706 | 12
6891 | Nanda, Sanjiv | 7.1.3.5.3 | 16 | 6 | T | Y | 16 | 6 | Ack Policy subfield | 7.1.3.5.3 | T |  | C |  |  | 14 | For QoS Null (no data) frames this is the only permissible value of the Ack Policy subfield. This contradicts p. 31, lines 15-17 which states that the Ack Policy for QoS Null +HTC shall be either Normal Ack or No Ack | Allow No Ack policy for QoS Null +HTC frame types | Accept the comment and delete the comment "For QoS Null (no data) frames this is the only permissible value of the Ack Policy subfield" from the first part of table #6 on page 16 | D1.03 | Frame Formats | Frame Format | EI |  | edited | editorials
6892 | Nanda, Sanjiv | 7.1.3.8 | 18 | 12 | E | N | 18 | 12 |  | 7.1.3.8 | T | 4552 | C |  |  |  | Both rows of Table n2 indicate the same values of MRQ and ASI | Delete second row of the Table | Instruct the editor to add the entry where MRQ=0 and MRS=111 to table n3 and reference tables n4 and n5 for the meaning of AS |  | Duplicate | Duplicate |  |  | dup | 11-06-0706 | 12
6893 | Nanda, Sanjiv | 7.1.3.8 | 19 | 3 | E | N | 19 | 3 | HT Control Field | 7.1.3.8 | E |  | C |  |  | 6 | Subfield should not be called "Data" | Rename "Data" subfield to "Count" or "Sequence" | Renamed to AS Data as it performs both Sequence and Count jobs, and the "AS Sequence or Count" is too clumsy | D1.01 | Frame Formats | Frame Format |  |  | edited | editorials
6894 | Nanda, Sanjiv | 7.1.3.8 | 19 | 5 | E | N | 19 | 5 | HT Control Field | 7.1.3.8 | E |  | C |  |  | 6 | Subfield should not be called "Data" | Rename "Data" subfield to "Count" or "Sequence". Also replace on p. 20 line 4. | Renamed to AS Data | D1.01 | Frame Formats | Frame Format |  |  | edited | editorials
6895 | Nanda, Sanjiv | 7.1.4 | 21 | 11 | E | N | 21 | 11 | Duration/ID field in data and management frames | 7.1.4 | E |  | A |  |  | 6 | PSMP TXOP | Replace PSMP TXOP with PSMP sequence here and p. 22 lines 4-7 | accept | D1.01 | Frame Formats | Frame Format |  |  | edited | editorials
6896 | Nanda, Sanjiv | 7.1.4 | 22 | 4 | E | N | 22 | 4 | Duration/ID field in data and management frames | 7.1.4 | E |  | A |  |  | 6 | Only AP may transmit PSMP frame | Replace STA with AP | accept | D1.01 | Frame Formats | Frame Format |  |  | edited | editorials
6897 | Nanda, Sanjiv | 7.2.1.7 | 22 | 19 | T | Y | 22 | 19 | Block Ack Request (BlockAckReq) frame format | 7.2.1.7 | T |  | R |  |  | 83 | BAR between HT STA is always compressed. No need to indicate "compressed" in BAR | Return "Compressed BA" field in Block Ack Request to "Reserved". Modify Table n12 accordingly. Delete reference to "Simple" in title of Section 7.2.1.7.1 | Reject - U - the bit causes no harm, and may help an implementation identify what to do with a request more quickly. |  | Block Ack | MAC | 574 | 24 | approved | 11-06-0706 | 23
6898 | Nanda, Sanjiv | 7.2.1.8 | 26 | 8 | E | N | 26 | 8 | Block Ack (BlockAck) frame format | 7.2.1.8 | E |  | C |  |  | 6 | The comment "No fragmentation" applies to the frames whose Ack status is being reported in the BA. The comment seems to refer to the BA frame itself | Under Comments column, replace "No fragmentation" with "Compressed bitmap does not provide feedback per fragment." | Alternate: replace column with "Is fragmentation of MSDUs supported?" with appropriate yes/no answers. | D1.01 | Block Ack | MAC |  |  | edited | editorials
6899 | Nanda, Sanjiv | 7.2.1.8.2 | 27 | 30 | T | Y | 27 | 30 | Block Ack (BlockAck) frame format (compressed) | 7.2.1.8.2 | DT |  | R |  |  | 83 | Compressed Block_Ack is mandatory for HT devices. How about Simple Block Ack- is it optional? On line 21 of the same page, there is discussion on the Simple Block_Ack that has 128 Bytes of Bit Map because of Fragmentation | Restate as "No fragmentation is allowed between HT Peers. Fragmentation can be used when an HT AP or STA is communicating with a non-HT STA or AP." | Reject - U - While the additional statement is correct, it is not necessary to repeat. |  | Block Ack | MAC | 578 | 29 | approved | 11-06-0706 | 23
6900 | Nanda, Sanjiv | 7.3.1.14 | 36 | 25 | E | N | 36 | 25 | Block Ack Parameter Set field | 7.3.1.14 | E |  | A |  |  | 6 | Awkward construction "Recipient sets up this number sedding the ADDBA response" | Modify to "Recipient specifies this value in the ADDBA response" | accept | D1.01 | Block Ack | MAC |  |  | edited | editorials
6901 | Nanda, Sanjiv | 7.3.2.29 | 40 | 10 | E | N | 40 | 10 | TSPEC element | 7.3.2.29 | E |  | C |  |  | 6 | The term "PSMP Access Policy" is not defined or used anywhere in Section 9 | Define PSMP Access Policy and associated procedures in Section 9.4. Rename Section 9.4 to PSMP Access | Alternate, expanded PSMP access policy to TSPEC with access policy subfield set to PSMP. Seciton 9.4 is the wrong number. Renamed 9.18 "PSMP Access". | D1.01 | TSPEC | Frame Format |  |  | edited | editorials
6902 | Nanda, Sanjiv | 7.3.2.47.2 | 43 | PSMP | T | Y | 43 | 3 | HT Capabilities Info field | 7.3.2.47.2 | DT |  | R |  |  | 15 | 0 BSS does not support use of PSMP. If station comes back with 1, is the AP required to change this to a 1 and then support PSMP? | Make AP support of PSMP optional. | PSMP is optional. The answer to the question is no. |  | HT Elements | Frame Format |  |  | no edit required | 11-06-0706 | 11
6903 | Nanda, Sanjiv | 7.3.2.48 | 51 | 4 | E | N | 51 | 4 | Additional HT Information Elements | 7.3.2.48 | E |  | A |  |  | 6 | Replace "Additional HT Information Elements" | with "Additional HT Information Element" | Accepted. 6 occurances changed. | D1.01 | HT Elements | Frame Format |  |  | edited | editorials
6904 | Nanda, Sanjiv | 7.3.2.48 | 52 | 5 | E | N | 52 | 5 | Additional HT Information Elements | 7.3.2.48 | E |  | A |  |  | 6 | For L-SIG TXOP Protection replace negative definition under Use column | This field shall be set to 1 only if the L-SIG TXOP Protection bit is set to 1 by all HT STA in the BSS | Accepted | D1.01 | HT Elements | Frame Format |  |  | edited | editorials
6905 | Nanda, Sanjiv | 7.3.2.48 | 52 | 5 | T | Y | 52 | 5 |  | 7.3.2.48 | DT |  |  | Srini |  |  | Operating Mode = 10. What type of protection is required? | 20 MHz PPDUs shall be used to protect 20/40 MHz transmissions | Frame adhoc: transfer to coex |  | HT Elements | MAC |  |  | mac | 11-06-0690 | 51
6906 | Nanda, Sanjiv | 7.3.2.48 | 52 | 5 | T | Y | 52 | 5 | Additional HT Information Elements | 7.3.2.48 | T |  | A |  |  | 71 | Operating Mode = 11 (Mixed). There is no operating mode defined where legacy STA are assocaited and legacy protection using duplicate non-HT PPDUs is required. | Replace "no non-HT STA is associated" with "non-HT STA may be associated" | accept | D1.05 | HT Elements | Frame Format | EM | Previous edits accomplished this in a modified form: "Set to 3 (Mixed) when one or more non-HT STAs are associated with this BSS." | edited | 11-06-0706 | 23
6907 | Nanda, Sanjiv | 7.3.2.48 | 52 | 5 | T | Y | 52 | 5 |  | 7.3.2.48 | DT |  |  | Srini |  |  | Operating Mode = 11. What type of protection is required? | Non-HT duplicate PPDUs shall be used to protect 20/40 MHz transmissions | Frame adhoc: transfer to coex |  | HT Elements | MAC |  |  | mac | 11-06-0690 | 51
6908 | Nanda, Sanjiv | 7.3.20.A | 38 | 15 | E | N | 38 | 15 | New Extension Channel Offset element | 7.3.2.20A | E |  | A |  |  | 6 | New Extension Channel Offset. "New" is not required. | Replace with "Extension Channel Offset" also several occurrences in Section 10.3.15.1.3 | accept 22 occurrances replaced | D1.01 | Coexistence | Coexistence |  |  | edited | editorials
6909 | Nanda, Sanjiv | 7.4.7.10 | 77 | 7 | E | N | 77 | 7 | PSMP | 7.4.7.10 | E |  | A |  |  | 6 | "IBSS mode of operation" for PSMP is not defined | Delete end of sentence starting at "and 16 LSBs…" | Accepted | D1.01 | PSMP | PSMP |  |  | edited | editorials
6910 | Nanda, Sanjiv | 7.4.7.10 | 77 | 13 | E | N | 77 | 13 | PSMP | 7.4.7.10 | E |  | C |  |  | 6 | "start of the PSDU that has the" is unclear | replace with "start of the OFDM symbol that has the" | Alternate. Replaced PSDU with PPDU. Start and end of PPDUs are well defined through SAP signalling. | D1.01 | PSMP | PSMP |  |  | edited | editorials
6911 | Nanda, Sanjiv | 7.4.7.10 | 77 | 32 | E | N | 77 | 32 | PSMP | 7.4.7.10 | T |  | A |  |  | 45 | Discussion of Duration/ID field does not belong in this section | Delete lines 32-34 | Accept - U | D1.05 | PSMP | PSMP | EI |  | edited | 11-06-0706 | 23
6912 | Nanda, Sanjiv | 7.4.7.10 | 76 | 5 | T | N | 76 | 5 | PSMP | 7.4.7.10 | DT |  | R |  |  | 45 | PSMP is a Management Action frame which may require a STA to respond with frames within DLT2ULT time. STA may be unable to respond with Data frames within this short duration | Add "STA may respond with QoS Null frame in ULT" | Reject the comment. STAs typically respond in SIFS (immediate ACK). In cases where you need to move up the stack (to service multiple queues) the time it takes some time but 16 us should be okay. In cases where it is not possible the current spec does allow the transmission of QoS null frame. |  |  | PSMP |  |  | no edit required | 11-06-0706 | 19
6913 | Nanda, Sanjiv | 9.1.5 | 82 | 15 | E | N | 82 | 15 | Fragmentation/defragmentation overview | 9.1.5 | DT |  | C |  |  | 83 | Unicast frames transmitted using Block Ack acknowledgment shall not be fragemented | Change to "If unicast frames are fragmented for transmission between HT peers, the fragments cannot be acknowledged using Block Ack" | Counter - U - See submission 1460r3 related to CID 1751 etc. which clarifies the use of fragmentation between HT peers. |  | MAC Operation | MAC | 609 | 50 | approved | 11-06-0706 | 23
6914 | Nanda, Sanjiv | 9.12 | 97 | 2 | E | N | 97 | 2 | Frame exchange sequences | 9.12 | DT |  | A |  |  | 108 | New syntax has been introduced and several types of frame exchange sequences are still missing, e.g., for link adaptation, transmit beamforming, MIMO power-save, L-SIG TXOP protection and PCO. | Mark section as "informative". | accept - mac adhoc 061019 - 6 - 0 Defer - U |  | MAC Operation | MAC | 505 | 103 | approved | 11-06-0706 | 23
6915 | Nanda, Sanjiv | 9.18.1.1 | 113 | 7 | E | N | 113 | 7 | PSMP sequence | 9.18.1.1 | E |  | A |  |  | 6 | payload is not defined. Also see line 22 | Replace with "data or management frames" | Accepted | D1.01 | PSMP | PSMP |  |  | edited | editorials
6916 | Nanda, Sanjiv | 9.18.1.1 | 111 | 18 | E | N | 111 | 18 | PSMP sequence | 9.18.1.1 | E |  | C |  |  | 6 | … service period (Service Start Time) … is vague | Delete text in parenthesis | Alternate: replace with SP | D1.01 | PSMP | PSMP |  |  | edited | editorials
6917 | Nanda, Sanjiv | 9.18.1.1 | 112 | 6 | E | N | 112 | 6 | PSMP sequence | 9.18.1.1 | ST |  | C | Arnaud M |  | 75 | No description is provided for Figures n38 and n39 | Add text description | Counter - U Draft 1.05 has description for Figure n43 (which was Figure n38 in Draft 1.0). Make the following changes in Draft 1.05 - Delete Figure n46 on Page 131 Draft 1.05 and lines 42 and 43 on page 131 - Delete the text post PSMP sequence in Figure n43 - Delete Table n58 and n59 and lines 16 to 52 on page 174 - Change the following text "(Ed: CID 1526) A PSMP capable .... lifetime of the TS." to "A PSMP capable STA that has successfully established (Ed: CID 1353) TS, i.e., received a TSPEC response with the". An AP shall not respond back to a TSPEC request with settings of APSD and Schedule subfiled set to the value Scheduled PSMP if the TSPEC request did not have the APSD and Schedule subfield set to the value Schedule PSMP. An AP can respond back to a TSPEC request with Schedule and APSD subfields set to the value Scheduled PSMP with a response with Schedule and APSD subfields set to the value Scheduled PSMP or S-APSD - Page 172 line 62 - 65 delete the text "however the Service ..... by the addition of TSPEC from a new STA. (Ed: CID 1031) (Ed: CID 1490)" |  | PSMP | PSMP | 693 |  | approved | 11-06-0706 | 23
6918 | Nanda, Sanjiv | 9.18.1.1 | 112 | 11 | E | N | 112 | 11 | PSMP sequence | 9.18.1.1 | T |  | C |  |  | 75 | 32 us is a parameter | Replace with dot11DLT2ULTTime | Counter - U The value of "minimum DTT2UTT spacing" is a fixed value and the STA is already aware of this value. Instruct the editor to insert this field in PHY Characteristic table with the value set to 32us |  | PSMP | PSMP | 694 |  | approved | 11-06-0706 | 23
6919 | Nanda, Sanjiv | 9.18.1.1 | 112 | 8 | T | N | 112 | 8 | PSMP sequence | 9.18.1.1 | T |  | C |  |  | 45 | CTS-to-self may be sent before each PSMP | Replace with "CTS-to-self may be sent at the start of a PSMP sequence" | Counter - Replace with "CTS-to-self may be sent at the start of PSMP TXOP" - U | D1.05 | PSMP | PSMP | EM | Reworded thus: "CTS-to-self may be sent before the PSMP burst to establish protection (Ed: CID 6919). " | edited | 11-06-0706 | 23
6920 | Nanda, Sanjiv | 9.18.1.1.2 | 114 | 3 | E | N | 114 | 3 | Up Link Transmission | 9.18.1.1.2 | E |  | A |  |  | 6 | Awkward construction | PPDUs may be separated by RIFS or SIFS. RIFS is only permitted when the RIFS model field is set in the Additional Information Element transmitted by the AP in Beacon or Probe Response frames. | Accepted (with 1 correction) | D1.01 | PSMP | PSMP |  |  | edited | editorials
6921 | Nanda, Sanjiv | 9.18.1.1.2 | 114 | 7 | E | N | 114 | 7 | Up Link Transmission | 9.18.1.1.2 | ST |  | A |  |  | 45 | PSMP-recovery frame is not defined. | Clarify the difference between a PSMP frame and a PSMP-recovery frame | Accept - See resolution from CID - 3427 - U |  | PSMP | PSMP | EN | Implemented for 3427 | edited | 11-06-0706 | 23
6922 | Nanda, Sanjiv | 9.18.1.1.2 | 113 | 23 | T | N | 113 | 23 | Up Link Transmission | 9.18.1.1.2 | DT |  | A |  |  | 45 | "TSID set" subfield is advisory in PSMP | Remove | Accept - Delete the field. Need to edit the text to delete the references, description and figures that discuss TSID field. - U | D1.05 | PSMP | PSMP | EI |  | edited | 11-06-0706 | 23
6923 | Nanda, Sanjiv | 9.18.1.1.2.1 | 114 | 20 | E | N | 114 | 20 | Scheduling of Up Link Transmissions | 9.18.1.1.2.1 | T |  | C |  |  | 45 | 8 us should be a parameter | Replace with dot11IUSTime | Counter - Make a new parameter aIUStime. The value of aIUStime = 8 us. Take out IUS language in line 22, 23 and modify the text to indicate that IUS is either aIUStime or SIFS. - U | D1.05 | PSMP | PSMP | EM | It was also necessary to create update the PLME-CHARACTERISTICS.confirm to convey this attribute, and Clause 21 attributes to hold the 8us value. | edited | 11-06-0706 | 23
6924 | Nanda, Sanjiv | 9.18.2 | 114 | 33 | E | N | 114 | 33 | Multi-phase PSMP | 9.18.2 | E |  | A |  |  | 6 | … or other local knowledge … is vague | Delete the phrase | Accepted | D1.01 | PSMP | PSMP |  |  | edited | editorials
6925 | Nanda, Sanjiv | 9.18.2 | 115 | 9 | E | N | 115 | 9 | Multi-phase PSMP | 9.18.2 | E |  | C |  |  | 6 | What is the "Queued Data" box in Figures n41 and n42? | Remove the box from both figures | Alternate: sentence added before describing purpose of box. | D1.01 | PSMP | PSMP |  |  | edited | editorials
6926 | Nanda, Sanjiv | 9.18.3 | 116 | 25 | E | N | 116 | 25 | MTBA rules in scheduled PSMP sequence | 9.18.3 | HE |  | C |  |  | 45 | This is a statement about scheduling and not MTBA Rules | Move this elsewhere in 9.18.2 | Ed: need more help than this! It's a non-trivial re-org. Ed AdHoc: Transfer to Gen AdHoc GenAdHoc: Transfer to PSMP AdHoc Resolution from PSMP team: Delete lines 25 and 26 - U | D1.05 | PSMP | PSMP | EI |  | edited | 11-06-0706 | 23
6927 | Nanda, Sanjiv | 9.18.3 | 116 | 14 | T | Y | 116 | 14 | MTBA rules in scheduled PSMP sequence | 9.18.3 | DT |  | R |  |  | 75 | MTBA is used only within PSMP | Either MTBA is useful and must be permitted to be used outside PSMP as well, or it is not, and should be completely removed. | Reject - U Support from TGn to leave it as it is. Reason: MAC straw polls: Extend MTBA/R to non-PSMP use - 2 - 12 Delete MTBA/R from PSMP - 5 - 9 Conclusion: Leave the way it is |  | PSMP | PSMP | 722 | The resolution status is a counter, so presumably some edit is required. However, for the life of me, I cannot decode the Resolution as a valid editing instruction. The intention was probably a "reject". This should be clearly noted in the Resolution column and the Resolution Status. | approved | 11-06-0706 | 23
6928 | Nanda, Sanjiv | 9.18.3.1 | 116 | 34 | E | N | 116 | 34 | ULT payload retransmission | 9.18.3.1 | E |  | A |  |  | 6 | "subsequent PSMP" | Replace with "sub-PSMP" | Accepted | D1.01 | PSMP | PSMP |  |  | edited | editorials
6929 | Nanda, Sanjiv | 9.18.4 | 117 | 27 | E | N | 117 | 27 | Unscheduled PSMP | 9.18.4 | E |  | A |  |  | 6 | Dangling phrase at the end: "Under the …" | Remove | Accepted | D1.01 | PSMP | PSMP |  |  | edited | editorials
6930 | Nanda, Sanjiv | 9.18.4 | 117 | 26 | T | Y | 117 | 26 |  | 9.18.4 | DT | 6927 | R |  |  |  | MTBA is used only within PSMP even for TS that use PSMP | Either MTBA is useful and must be permitted to be used outside PSMP as well, or it is not, and should be completely removed. | Reject - U Support from TGn to leave it as it is. Reason: MAC straw polls: Extend MTBA/R to non-PSMP use - 2 - 12 Delete MTBA/R from PSMP - 5 - 9 Conclusion: Leave the way it is |  | Duplicate | PSMP |  |  | dup | 11-06-0706 | 12
6931 | Nanda, Sanjiv | 9.18.4 | 117 | 31 | T | Y | 117 | 31 | Unscheduled PSMP | 9.18.4 | DT |  | R |  |  | 45 | Use of delayed BA with MTBA. Does this require and ACK? | Complex rule. Disallow this use of MTBA with delayed BA | Reject : Adding the additional constraint of delaying the BA, to be sent only outside PSMP is complex as well - U |  | PSMP | PSMP |  |  | no edit required | 11-06-0706 | 19
6932 | Nanda, Sanjiv | 9.2.3.5 | 83 | 8 | T | N | 83 | 8 | Extended IFS (EIFS) | 9.2.3.5 | DT |  | C |  |  | 12 | EIFS is invoked if a frame is not received correctly. NAV cannot be set by an incorrectly received frame | Remove this text | Counter - U - see CID 1422 |  | MAC Operation | MAC | EN |  | no edit required | editorials
6933 | Nanda, Sanjiv | 9.2.3.6 | 83 | 12 | E | N | 83 | 12 | RIFS | 9.2.3.6 | E |  | C |  |  | 6 | Awkward sentence | Split sentence into two | Accepted | D1.01 | RIFS | Coexistence |  |  | edited | editorials
6934 | Nanda, Sanjiv | 9.2.5.4.1 | 84 | 14 | E | N | 84 | 14 | Dual CTS Protection | 9.2.5.4.1 | E |  | R |  |  | 6 | Table applies to AP only | Modify Table caption as "AP Dual CTS Rules" | Rejected (although some editorial clarification). Rules are included for both AP and STA. |  | Protection Mechanisms | Coexistence |  |  | no edit required | 11-06-0706 | 11
6935 | Nanda, Sanjiv | 9.2.5.4.1 | 84 | 22 | E | N | 84 | 22 |  | 9.2.5.4.1 | ST |  | C |  |  | 65 | These are STA rules when using STBC Control frames | The rest of the section applies to AP only. This should be clarified. | Countered: Remove lines 36/37, page 71, D1.03. (ref 06/1402r1) {Note to the commenter: a proposal on the use of MCS with STBC encoders for response frames is made in 802.11-06/1405r0 as a resolution proposal involving text modification in section 9.6} | D1.05 | Protection Mechanisms | Coexistence | EI |  | edited | 11-06-0706 | 23
6936 | Nanda, Sanjiv | 9.2.5.4.1 | 84 | 18 | T | N | 84 | 18 |  | 9.2.5.4.1 | T | 4565 | A |  |  |  | Dual CTS rules are optional but if enabled the rules must be followed | Replace "should" with "shall" in lines 18-20 | Accepted |  | Duplicate | Duplicate |  |  | dup | 11-06-0706 | 12
6937 | Nanda, Sanjiv | 9.2.6 | 85 | 7 | T | Y | 85 | 7 | Directed MPDU transfer procedure | 9.2.6 | DT |  | C |  |  | 12 | RTS/CTS must be used for A-MPDU larger than maximum MPDU size | Specify that the maximum value of dot11RTSThreshold may not exceed the maximum MPDU size. | Counter - U -: within lines 3-14 of page 85, change all occurrences of "data frame or A-MPDU" and "MPDU or A-MPDU" with "PSDU", and change the occurrence of "MPDUs" on line 8 with "PSDUs" | D1.03 | MAC Operation | MAC | EI |  | edited | editorials
6938 | Nanda, Sanjiv | 9.23.2 | 129 | 27 | T | Y | 129 | 27 |  | 9.23.2 | DT |  | D | Srini |  |  | STA may combine CCA on control cand extension channels. This does not allow STA to transmit on 20 MHz if the extension channel is sensed busy. | Replace with "STA may combine the result of CCA on the extension channel or may elect to make a 20 MHz transmission on the control channel if it senses the extension channel to be busy." | Deferred for later submission by Srini Kandala at October'06 F2F Adhoc |  | Coexistence | Coexistence |  |  | coex | 11-06-0724 | 32
6939 | Nanda, Sanjiv | 9.23.5 | 130 | 8 | E | N | 130 | 8 | Frame transmission in 40/20Mhz BSS | 9.23.5 | E |  | A |  |  | 6 | Modify section title to refer to response frame transmission. Initial frame transmission rules are in following section | Response Frame Transmission in 40/20 MHz BSS | Accepted | D1.01 | Coexistence | Coexistence |  |  | edited | editorials
6940 | Nanda, Sanjiv | 9.23.5 | 130 | 11 | T | N | 130 | 11 | Frame transmission in 40/20Mhz BSS | 9.23.5 | DT |  | A |  |  | 28 | 40 MHz mode is not a "mode". In 11.15.2 the AP and STA modes defined are 40/20, 20 and PCO. Also in Table n19 Operating modes there is no 40 MHz mode | Operating mode definitions and description need to be rationalized. In many place the use of "40 MHz mode" or "20 MHz mode" should be replaced with 40 MHz transmission or 20 MHz transmission | Transferred to General because the terms 40MHz mode and 20MHz mode are interchangeably used with 40MHz transmission and 20MHz transmission throughout the spec. 20.1 does not define 40MHz or 20MHz modes. Gen AdHoc: Accept the comment, there are only 7 occurances of the 40Mhz mode or 20 MHz mode locations found, but the Editor will change as appropriate | D1.03 | Coexistence | General | EI | This has already started in D1.02. I have reviewed the use of "mode" in D1.03 to change "mode" to "transmission" where possible. | edited | 11-06-0706 | 15
6941 | Nanda, Sanjiv | 9.23.6 | 130 | 24 | E | N | 130 | 24 | Protection in 40/20MHz BSS | 9.23.6 | E |  | R |  |  | 6 | These are covered in the previous section. | Delete the paragraph | Rejected. These lines are not an exact functional match for the previous section and contain normative language. |  | Coexistence | Coexistence |  |  | no edit required | 11-06-0706 | 11
6942 | Nanda, Sanjiv | 9.23.6 | 130 | 31 | E | N | 130 | 31 | Protection in 40/20MHz BSS | 9.23.6 | E |  | A |  |  | 6 | request channel width is not defined | Replace with "the Request frame shall be transmitted using the same channel width as the intended transmission" and "the Feedback response frame shall be transmitted using the same channel width as the Request frame" | Accepted with some rewording and formatting. | D1.01 | Coexistence | Coexistence |  |  | edited | editorials
6943 | Nanda, Sanjiv | 9.23.6 | 130 | 21 | E | N | 130 | 21 |  | 9.23.6 | DT |  |  | Srini K | 1572 |  | Should these non-HT control frame transmission be duplicate? | Indicate that these shall be "duplicate non-HT" frames | Deferred See CID1519 |  | Coexistence | MAC |  |  | mac | 11-06-0690 | 50
6944 | Nanda, Sanjiv | 9.23.8 | 131 | 3 | E | N | 131 | 3 | ACK and BlockAck in non-HT duplicated mode | 9.23.8 | E |  | A |  |  | 6 | non-HT duplicate is not a mode it is a PPDU transmission format | Replace mode with "transmission" or "PPDU" | Accepted | D1.01 | Coexistence | Coexistence |  |  | edited | editorials
6945 | Nanda, Sanjiv | 9.23.8 | 131 | 9 | E | N | 131 | 9 | ACK and BlockAck in non-HT duplicated mode | 9.23.8 | E |  | A |  |  | 6 | 40 MHz type | Replace with 40 MHz transmission or 40 MHz PPDU | Accepted | D1.01 | Coexistence | Coexistence |  |  | edited | editorials
6946 | Nanda, Sanjiv | 9.23.8 | 131 | 14 | E | N | 131 | 14 | ACK and BlockAck in non-HT duplicated mode | 9.23.8 | E |  | C |  |  | 6 | Use of 20/40 MHz and 40/20 MHz in different places | Replace all occurrences of 20/40 with 40/20 | Alternate, replace all 40/20 with 20/40 (emphasis on mandatory mode first). | D1.01 | Coexistence | Coexistence |  |  | edited | editorials
6947 | Nanda, Sanjiv | 9.4 | 85 | 23 | T | Y | 85 | 23 | Fragmentation | 9.4 | DT |  | C | Matthew F |  | 43 | WEP cannot be used with A-MSDU. This is because HT devices must exclusively use CCMP. | Add statement that WEP does not apply to A-MSDU | Counter - U - editor to incorporate changes as described within 11-06-1347-02 |  | MAC Operation | MAC | EN | Implemented for CID 1250 | edited | 11-06-0706 | 23
6948 | Nanda, Sanjiv | 9.4. | 85 | 23 | T | Y | 85 | 23 | Fragmentation | 9.4 | DT |  | R |  |  | 12 | A-MSDU must not be fragmented. This is aggregation followed by fragmenting | Delete A-MSDU in this clause and state that an A-MSDU must not be fragmented. | Reject - U - see CID 4344 |  | MAC Operation | MAC |  |  | no edit required | 11-06-0706 | 11
6949 | Nanda, Sanjiv | 9.6 | 87 | 35 | E | N | 87 | 35 | Multirate support | 9.6 | E |  | A |  |  | 6 | Basic STBC MCS is already indicated elsewhere | Delete end of sentence starting at "signaled in the …" | Accepted | D1.01 | MAC Operation | MAC |  |  | edited | editorials
6950 | Nanda, Sanjiv | 9.6.2 | 89 | 9 | T | N | 89 | 9 |  | 9.6.2 | DT | 4567 | R |  |  |  | Non-HT reference rate for unequal MCS is not defined | Add the following sentence at the end of this section: "For the case of unequal MCS the non-HT reference rate is looked up from Table n52 based on the modulation and coding rate of the first stream of the MCS." | Rejected: see CID11996 |  | Duplicate | Duplicate |  |  | dup | 11-06-0706 | 12
6951 | Nitsche, Gunnar | 10.3.10.1.2 | 137 | Table | T | N | 137 |  |  | 10.3.10.1.2 | T | 4008 | A |  |  |  | dot11HTCapabilityImplemented not defined in MIB | Replace with HighThroughputOptionImplemented/ or define new attribute | accept. |  | Duplicate | Duplicate |  |  | dup | 11-06-0706 | 19
6952 | Nitsche, Gunnar | 10.3.6.1.2 | 133 | Table | T | N | 133 |  |  | 10.3.6.1.2 | T | 4009 | A |  |  |  | dot11HTCapabilityImplemented not defined in MIB | Replace with HighThroughputOptionImplemented/ or define new attribute | accept. |  | Duplicate | Duplicate |  |  | dup | 11-06-0706 | 19
6953 | Nitsche, Gunnar | 10.3.6.3.2 | 134 | Table | T | N | 134 |  |  | 10.3.6.3.2 | T | 4010 | A |  |  |  | dot11HTCapabilityImplemented not defined in MIB | Replace with HighThroughputOptionImplemented/ or define new attribute | accept. |  | Duplicate | Duplicate |  |  | dup | 11-06-0706 | 19
6954 | Nitsche, Gunnar | 10.3.7.1.2 | 135 | Table | T | N | 135 |  |  | 10.3.7.1.2 | T | 4011 | A |  |  |  | dot11HTCapabilityImplemented not defined in MIB | Replace with HighThroughputOptionImplemented/ or define new attribute | accept. |  | Duplicate | Duplicate |  |  | dup | 11-06-0706 | 19
6955 | Nitsche, Gunnar | 10.3.7.3.2 | 136 | Table | T | N | 136 |  |  | 10.3.7.3.2 | T | 4012 | A |  |  |  | dot11HTCapabilityImplemented not defined in MIB | Replace with HighThroughputOptionImplemented/ or define new attribute | accept. |  | Duplicate | Duplicate |  |  | dup | 11-06-0706 | 19
6956 | Nitsche, Gunnar | 11.14.1 | 151 | 10 | T | Y | 151 | 10 |  | 11.14.1 | T | 4014 | A |  |  |  | Rx A-MPDU Factor : Clarification : Does this refer to the total length with the padding required to accommodate the A-MPDU density factor or does it only refer the total length of the aggregated A-MPDU's. | Clarification in the text would be preferred. | accept. Add the following note in this section: "NOTE-the PSDU length limit applies to the maximum length of the PSDU that may be received. If the A-MPDU includes any padding delimiters (i.e. delimiters with the length field set to 0) in order to meet the MPDU density requirement, this padding is included in this length limit." |  | Duplicate | Duplicate |  |  | dup | 11-06-0706 | 19
6957 | Nitsche, Gunnar | 11.2.3.1 | 145 | 31-33 | T | Y | 145 |  |  | 11.2.3.1 | DT | 4015 |  |  |  |  | This paragraph should be clarified . | If the QSTA has indicated that it will operate in Dynamic MIMO Power Save Mode via the HT Capabilities Info Field, then the moment when the QAP needs to honour this state is right after the association with the non_AP_QSTA is completed. When the non_AP_QSTA announces its MIMO Power Save State dynamically via the MIMO Power Save Management action frame, then this frame will have been delivered via a QoS Null frame whose ACk_Policy will be Normal Ack. This implies that if an Ack has been sent by the recepient of the MIMO Power Save Management action frame, then the recepient will have registered the changed MIMO state of the non_AP_QSTA that sent the MIMO Power Save Management action frame and hence the non_AP_QSTA may transition to the MIMO Power Save state immediately after the successful reception of an Ack for the MIMO Power Save Management action frame. |  |  | Duplicate | Duplicate |  |  | dup | 11-06-0706 | 12
6958 | Nitsche, Gunnar | 11.2.3.2 | 146 | 4-5 | T | Y | 146 | 4 |  | 11.2.3.2 | T | 4016 | C |  |  |  | A STA may dynamically … | Reduced MIMO Capability Management Action Frame is not defined in Table n20; | counter - mac adhoc 061019 - U See CID 7499. |  | Duplicate | Duplicate |  |  | dup | 11-06-0706 | 12
6959 | Nitsche, Gunnar | 20.1 | 159 | 14 | T | Y | 159 | 14 |  | 20.1 | DT | 4024 | C |  |  |  | "The HT device shall be compliant with 802.11a/b/g standards." This formulation is not appropriate. Furthermore, a 2.4G only system should be allowed. | Refer to the appropriate clauses and allow 2.4G only. | counter: references to 802.11a/b/g replaced with clause numbers in D1.04. In addition the following text has been added in D1.04 addressing the issue of allowing 2.4GHz operation only "The HT STA shall be compliant with PHY specifications as defined in clause 17 for operation in the 5 GHz bands, and clauses 18 and 19 for operation in the 2.4 GHz bands . The HT features are applicable to operation in either the 2.4 GHz band or the 5 GHz bands, or both, as specified in 21.3.14 (Channel numbering and channelization)." |  | Duplicate | Duplicate |  |  | dup | 11-06-0706 | 19
6960 | Nitsche, Gunnar | 20.2.2.12 | 164 | 13 | E | N | 164 | 13 | TXVECTOR AGGREGATION | 20.2.2.12 | E | 323 | A |  |  | 6 | change …set to.. | change to ..set../..set to 1… |  | D1.01 | Duplicate | Duplicate |  |  | no edit required | editorials
6961 | Nitsche, Gunnar | 20.2.3.3 | 166 | 16 | T | Y | 166 | 16 |  | 20.2.3.3 | DT | 4027 | R |  |  |  | "If the packet is a HT-packet, this parameter is invalid." What does invalid mean? | If DATARATE would be set to 6 Mb/s it would be valid and consistent with Tx. | Reason for rejection: The FORMAT parameter indicates whether a packet is HT or not. When a packet is HT, the length of the packet is indicated in LENGTH and L_LENGTH is invalid, as the draft states. |  | Duplicate | Duplicate |  |  | dup | 11-06-0706 | 12
6962 | Nitsche, Gunnar | 20.3.14.1 | 224 | 7 | T | Y | 224 | 7 |  | 20.3.14.1 | DT | 4028 | R |  |  |  | Why is the spec mask limit now more stringent (-45 dBr)? | Use -40 dBr as for clause 17/19 OFDM. | as per 1584r1 |  | Duplicate | Duplicate |  |  | dup | 11-06-0706 | 12
6963 | Nitsche, Gunnar | 20.3.14.4 | 225 | 21 | T | Y | 225 | 21 |  | 20.3.14.4 | T | 4029 | C |  |  |  | "The transmitter center frequency tolerance shall be ±20 ppm maximum." This is not consistent with 20.3.14.7. | Use the tolerances given in 20.3.14.7. | As per 1584r1 |  | Duplicate | Duplicate |  |  | dup | 11-06-0706 | 12
6964 | Nitsche, Gunnar | 20.3.14.8.3 | 227 |  | T | Y | 227 |  |  | 20.3.14.8.3 | DT | 4030 | R |  |  |  | This simple EVM test is not sufficient to guarantee good MIMO performance, as has been shown in a presentation given at the Denver meeting. | Specifiy an EVM test that is sufficient to guarantee good MIMO performance. |  |  | Duplicate | Duplicate |  |  | dup | 11-06-0706 | 12
6965 | Nitsche, Gunnar | 20.3.15.4 | 229 | 23 | T | Y | 229 | 23 |  | 20.3.15.4 | ST | 1633 | C |  |  |  | "The receiver shall provide a maximum PER of 10% at a PSDU length of 1000 bytes". Why is the PER criterion different for maximum and minimum input level? | Make the PER criterion consistent for maximum and minimum input level. | as per 1584r1 |  | Duplicate | Duplicate |  |  | dup | 11-06-0706 | 12
6966 | Nitsche, Gunnar | 20.3.15.5 | 229 | 30 | T | Y | 229 | 30 |  | 20.3.15.5 | T | 4032 | D |  |  |  | "If the preamble portion was missed,". There is no way to know this. | Change to e.g. "If the frame cannot be decoded," | Deferred for later submission |  | Duplicate | Duplicate |  |  | dup | 11-06-0706 | 19
6967 | Nitsche, Gunnar | 20.3.2.3 | 174 |  | T | Y | 174 |  |  | 20.3.2.3 | DT | 4033 | R |  |  |  | There are much too many PHY modes, with 77 MCSs and several additional PHY options. This makes interoperability testing nearly impossible. A lot of different MCS leed to the same throughput. Simulations show, that if a throughput can be achieved with less spatial streams and equivalent higher modulation order or/and lower coding rate it is always better to use these modes, rather than full MIMO. | Focus on the most useful PHY modes by removing the redundant ones. | reason for rejection: The presense of multiple MCSs that achieve the same data rate can result in superoir system performance. The implication that a lower number of spatial streams is always better is not accepted. |  | Duplicate | Duplicate |  |  | dup | 11-06-0706 | 12
6968 | Nitsche, Gunnar | 20.3.3.2.1.2 | 182 | 1 | T | Y | 182 | 1 | Non-HT Short Training Field | 20.3.3.2.1.2 | E | 4034 | A |  |  | 6 | "Qk is defined in 20.3.4.7.1". Actually, Qk is not used here, so either this reference is superfluous or there is a bug in (20-7). | Clarify. | Fixed by resolution to other editorial comment | D1.01 | Duplicate | Duplicate |  |  | no edit required | editorials
6969 | Nitsche, Gunnar | 20.3.3.3 | 195 |  | T | Y | 195 |  |  | 20.3.3.3 | DT | 4035 | R |  |  |  | The Greenfield preamble will create a bunch of backward compatibility issues and provides only small benefit. | Remove the Greenfield preamble. | reason for rejection: Green field is too valuable to remove. |  | Duplicate | Duplicate |  |  | dup | 11-06-0706 | 12
6970 | Nitsche, Gunnar | 20.3.3.3.1 | 195 |  | T | Y | 195 |  |  | 20.3.3.3.1 | DT | 4036 | R |  |  |  | The cyclic shift in STF Greenfield is different from L-STF. This makes a single first acquisition stage for all preambles more difficult. | Use the same cyclic shift in STF Greenfield as for L-STF. | reason for rejection: The shift on GF increases orthagonality, which faciliates AGC. Also, if the cyclic shift in GF matches the cyclic shift in data, the STF may be more useful for channel estimation. |  | Duplicate | Duplicate |  |  | dup | 11-06-0706 | 19
6971 | Nitsche, Gunnar | 20.3.4.3.3 | 199ff |  | T | Y | 199 |  |  | 20.3.4.3.3 | DT | 4037 | R |  |  |  | Estimations show that LDPC decoders designed for a similar throughput as a Viterbi decoder introduce additional decoding latency. However, the receiver has still to react after the regular SIFS. | Virtually increase SIFS for LDPC frames by TBD us. Maybe the same amount (4 us) as necessary for STBC is okay. This is similar to what has been done in 11g (see 19.3.2.3). | Proposal to Reject: Changing the SIFS time will decrease system throughgput and complicate the receiver (as the receiver needs to anticipate the SIFS time, which will become a function of coding selection if this comment is accepted). |  | Duplicate | Duplicate |  |  | dup | 11-06-0706 | 19
6972 | Nitsche, Gunnar | 20.3.4.5.1 | 206ff |  | T | Y | 206 |  |  | 20.3.4.5.1 | DT | 4038 | R |  |  |  | By nature, STBC introduces an additional latency of about 1 OFDM symbol in the receiver. However, the receiver has still to react after the regular SIFS. | Virtually increase SIFS for STBC frames by 1 OFDM symbol, i.e. 4 us, to 20 us. This is similar to what has been done in 11g (see 19.3.2.3). | Proposal to Reject: Changing the SIFS time will decrease system throughgput and complicate the receiver (as the receiver needs to anticipate the SIFS time, which will become a function of coding selection if this comment is accepted). |  | Duplicate | Duplicate |  |  | dup | 11-06-0706 | 19
6973 | Nitsche, Gunnar | 20.3.4.7.5 | 214 | 15 | T | Y | 214 | 15 |  | 20.3.4.7.5 | DT | 4039 | C |  |  |  | "Short GI shall not be used in GF mode when the MCS indicates a single spatial stream." Why this restriction? | Remove restriction. | Add a note to the sentence on line 14 page 203 (D1.03) "Note that in Greenfield format with one spatial stream, the HT SIG is immediately followed by data. It is very difficult to parse the HT SIG in time to demodulate this data with the correct GI length if the GI length is not known in advance." |  | Duplicate | Duplicate |  |  | dup | 11-06-0706 | 19
6974 | Nitsche, Gunnar | 5.6 | 11 | 10 | T | Y | 11 | 10 |  | 5.6 | ST | 4044 |  |  |  |  | Management Action Frames encapsulated in QoS Null Data frames are missing. | Add Management Action Frames encapsulated in QoS Null Data frames to the Data Frame list. | Gen AdHoc: Transfer to Frame Format |  | Duplicate | Duplicate |  |  | dup | 11-06-0706 | 12
6975 | Nitsche, Gunnar | 7.1.3.1.10 | 15 | 16 | T | Y | 15 | 16 |  | 7.1.3.1.10 | DT | 4047 |  |  |  |  | "The HT Control Field may be included in any frame except a non-QoS Data frame." implies that this may be used in control or management frames. I believe that this is not the intention. | "The HT Control Field may be included only in QoS Data frames." If the intention is really to use it also in control or management frames, a bunch of further changes in the corresponding sections would be required. |  |  | Duplicate | Duplicate |  |  | dup | 11-06-0706 | 12
6976 | Nitsche, Gunnar | 7.2.2.1 | 31 | Table n15 | T | Y | 31 | 3 |  | 7.2.2.1 | T | 1992 | A |  |  |  | "It is possible to have different DA and SA in subframe headers of the same A-MSDU" but there is only one MAC header, so how shall the mapping in Table n15 work in this case? | Clarify. | Add the following: "An A-MSDU shall only contain MSDUs that would have the same (RA) and (TA) address fields. I.e. all the MSDUs are intended to be received by a single receiver, and necessarily they are all transmitted by the same receiver. The rules for determining RA and TA in the presence of A-MSDU aggregation are the same as in the non-aggregated case." |  | Duplicate | Duplicate |  |  | dup | 11-06-0706 | 19
6977 | Nitsche, Gunnar | 7.2.2.2 | 31 | 18 | T | Y | 31 | 18 |  | 7.2.2.2 | DT | 8060 |  |  |  |  | "The TSID field is undefined in this case." This should be defined somehow. | e.g. "The TSID field is reserved in this case and has the value of all zeros upon transmission and is ignored upon reception." |  |  | Duplicate | Duplicate |  |  | dup | 11-06-0706 | 12
6978 | Nitsche, Gunnar | 7.2.2.2 | 31 | 20 | T | Y | 31 | 20 |  | 7.2.2.2 | T | 4056 | C |  |  |  | "The sequence number is undefined." This should be defined somehow. | e.g. "The sequence number is reserved and has the value of all zeros upon transmission and is ignored upon reception." | See the baseline section: 7.1.3.4 Sequence Control field Sequence numbers for QoS (+)Null frames may be set to any value. Suggestion is to add a reference to this. |  | Duplicate | Duplicate |  |  | dup | 11-06-0706 | 19
6979 | Nitsche, Gunnar | 7.2.3.1 | 32 | 9 | T | N | 32 | 9 |  | 7.2.3.1 | T | 4058 | C |  |  |  | dot11HTCapabilityImplemented not defined in MIB | Replace with HighThroughputOptionImplemented/ or define new attribute | Replace with dot11HighThroughputOptionImplemented |  | Duplicate | Duplicate |  |  | dup | 11-06-0706 | 12
6980 | Nitsche, Gunnar | 7.2.3.1 | 32 | Table 8 | T | N | 32 |  |  | 7.2.3.1 | T | 4058 | C |  |  |  | dot11HTCapabilityImplemented not defined in MIB | Replace with HighThroughputOptionImplemented/ or define new attribute | Replace with dot11HighThroughputOptionImplemented |  | Duplicate | Duplicate |  |  | dup | 11-06-0706 | 12
6981 | Nitsche, Gunnar | 7.2.3.4 | 33 | 1 | T | N | 33 | 1 |  | 7.2.3.4 | T | 4060 | C |  |  |  | dot11HTCapabilityImplemented not defined in MIB | Replace with HighThroughputOptionImplemented/ or define new attribute | Replace with dot11HighThroughputOptionImplemented |  | Duplicate | Duplicate |  |  | dup | 11-06-0706 | 12
6982 | Nitsche, Gunnar | 7.2.3.4 | 33 | 11 | T | N | 33 | 11 |  | 7.2.3.4 | T | 4060 | C |  |  |  | dot11HTCapabilityImplemented not defined in MIB | Replace with HighThroughputOptionImplemented/ or define new attribute | Replace with dot11HighThroughputOptionImplemented |  | Duplicate | Duplicate |  |  | dup | 11-06-0706 | 12
6983 | Nitsche, Gunnar | 7.2.3.5 | 33 | Table 11 | T | N | 33 |  |  | 7.2.3.5 | T | 4061 | C |  |  |  | dot11HTCapabilityImplemented not defined in MIB | Replace with HighThroughputOptionImplemented/ or define new attribute | Replace with dot11HighThroughputOptionImplemented |  | Duplicate | Duplicate |  |  | dup | 11-06-0706 | 12
6984 | Nitsche, Gunnar | 7.2.3.6 | 33 | 22 | T | N | 33 | 22 |  | 7.2.3.6 | T | 4062 | C |  |  |  | dot11HTCapabilityImplemented not defined in MIB | Replace with HighThroughputOptionImplemented/ or define new attribute | Replace with dot11HighThroughputOptionImplemented |  | Duplicate | Duplicate |  |  | dup | 11-06-0706 | 12
6985 | Nitsche, Gunnar | 7.2.3.7 | 34 | 5 | T | N | 34 | 5 |  | 7.2.3.7 | T | 4064 | C |  |  |  | dot11HTCapabilityImplemented not defined in MIB | Replace with HighThroughputOptionImplemented/ or define new attribute | Replace with dot11HighThroughputOptionImplemented |  | Duplicate | Duplicate |  |  | dup | 11-06-0706 | 12
6986 | Nitsche, Gunnar | 7.2.3.7 | 34 | 16 | T | N | 34 | 16 |  | 7.2.3.7 | T | 4064 | C |  |  |  | dot11HTCapabilityImplemented not defined in MIB | Replace with HighThroughputOptionImplemented/ or define new attribute | Replace with dot11HighThroughputOptionImplemented |  | Duplicate | Duplicate |  |  | dup | 11-06-0706 | 12
6987 | Nitsche, Gunnar | 7.2.3.8 | 34 | Table 14 | T | N | 34 |  |  | 7.2.3.8 | T | 4066 | C |  |  |  | dot11HTCapabilityImplemented not defined in MIB | Replace with HighThroughputOptionImplemented/ or define new attribute | Replace with dot11HighThroughputOptionImplemented |  | Duplicate | Duplicate |  |  | dup | 11-06-0706 | 12
6988 | Nitsche, Gunnar | 7.2.3.8 | 34 | 23 | T | N | 34 | 23 |  | 7.2.3.8 | T | 4066 | C |  |  |  | dot11HTCapabilityImplemented not defined in MIB | Replace with HighThroughputOptionImplemented/ or define new attribute | Replace with dot11HighThroughputOptionImplemented |  | Duplicate | Duplicate |  |  | dup | 11-06-0706 | 12
6989 | Nitsche, Gunnar | 7.2.3.9 | 35 | Table 15 | T | N | 35 |  |  | 7.2.3.9 | T | 4067 | C |  |  |  | dot11HTCapabilityImplemented not defined in MIB | Replace with HighThroughputOptionImplemented/ or define new attribute | Replace with dot11HighThroughputOptionImplemented |  | Duplicate | Duplicate |  |  | dup | 11-06-0706 | 12
6990 | Nitsche, Gunnar | 7.3.2.47.4 | 45 | 3 | T | N | 45 | 3 |  | 7.3.2.47.4 | T | 471 | E |  |  |  | "MCS values 0 to 77." | "MCS values 0 to 76." | Change "0 to 77" to "0 to 76" |  | Duplicate | Duplicate |  |  | dup | 11-06-0706 | 12
6991 | Nitsche, Gunnar | 7.3.2.48 | 206 | Table n19 | T | N | 206 |  |  | 7.3.2.48 | T | 4069 | C |  |  |  | "000 – 5ms" etc. | These should be microseconds, not ms. | counter. Periods of the order of typical application MSDU periodicities (i.e. 10 or 20ms for VoIP) are appropriate. In D1.03 the "use column" has disappeared and the "in us" has been removed. |  | Duplicate | Duplicate |  |  | dup | 11-06-0706 | 19
6992 | Nitsche, Gunnar | 7.4.3.1 | 56 | 9 | T | N | 56 | 9 |  | 7.4.3.1 | T | 4071 | C |  |  |  | dot11HTCapabilityImplemented not defined in MIB | Replace with HighThroughputOptionImplemented/ or define new attribute | Counter - U- the replacement MIB name should be dot11HighThroughputOptionImplemented |  | Duplicate | Duplicate |  |  | dup | 11-06-0706 | 12
6993 | Nitsche, Gunnar | 7.4.3.1 | 56 | Table 51 | T | N | 56 |  |  | 7.4.3.1 | T | 4071 | C |  |  |  | dot11HTCapabilityImplemented not defined in MIB | Replace with HighThroughputOptionImplemented/ or define new attribute | Counter - U- the replacement MIB name should be dot11HighThroughputOptionImplemented |  | Duplicate | Duplicate |  |  | dup | 11-06-0706 | 12
6994 | Nitsche, Gunnar | 7.4.3.2 | 56 | 18 | T | N | 56 | 18 |  | 7.4.3.2 | T | 4073 | C |  |  |  | dot11HTCapabilityImplemented not defined in MIB | Replace with HighThroughputOptionImplemented/ or define new attribute | Counter - U- the replacement MIB name should be dot11HighThroughputOptionImplemented |  | Duplicate | Duplicate |  |  | dup | 11-06-0706 | 12
6995 | Nitsche, Gunnar | 7.4.3.2 | 56 | Table 52 | T | N | 56 |  |  | 7.4.3.2 | T | 4073 | C |  |  |  | dot11HTCapabilityImplemented not defined in MIB | Replace with HighThroughputOptionImplemented/ or define new attribute | Counter - U- the replacement MIB name should be dot11HighThroughputOptionImplemented |  | Duplicate | Duplicate |  |  | dup | 11-06-0706 | 12
6996 | Nitsche, Gunnar | 7.4A | 78 | 3 | T | N | 78 | 3 |  | 7.4A | DT | 4074 | C |  |  |  | "The A-MPDU maximum length is 65535 bytes.". Although this is correct, it is confusing since a HT-STA may support only 8, 16, or 32 kB. | Add e.g. "A HT-STA may signal that it supports a lower maximum A-MPDU length of 8192, 16384, or 32768 bytes." | counter. Add a new sentence to the end of this paragraph. "The length of an A-MPDU addressed to a particular STA may be further constrained as described in <insert ref to 9.7c.1 A-MPDU length limit rules>". |  | Duplicate | Duplicate |  |  | dup | 11-06-0706 | 19
6997 | Nitsche, Gunnar | 9.10 | 91ff |  | E | N | 91 |  | Block Acknowledgment (Block Ack) | 9.1 | E | 4075 | A |  |  | 6 | "as in 802.11e" is mentioned at several places | use the appropriate section number instead |  | D1.01 | Duplicate | Duplicate |  |  | no edit required | editorials
6998 | Nitsche, Gunnar | 9.10 | 91ff |  | E | N | 91 |  | Block Acknowledgment (Block Ack) | 9.1 | E | 4076 | A |  |  | 6 | There are several item lists without itemization. | Use proper itemization. | Fixed by resolution to other editorial comment | D1.01 | Duplicate | Duplicate |  |  | no edit required | editorials
6999 | Nitsche, Gunnar | 9.12 | 97ff |  | T | Y | 97 |  |  | 9.12 | T | 4077 | A |  |  |  | It is not clear when +HTC frames are allowed or required. | Specify usage of +HTC frames. | accept. See the related submission for changes flagged with this CID. |  | Duplicate | Duplicate |  |  | dup | 11-06-0706 | 19
7000 | Nitsche, Gunnar | 9.14.1 | 105 | 4 | T | Y | 105 | 4 |  | 9.14.1 | T | 4078 | R |  |  |  | "when there is at least one non-HT STA associated with 5 this BSS": How can an individual STA know that? | Specify that the AP has to set a certain field in an HT IE to indicate the condition and that the STA has to obey what is indicated in this field. | Rejected: reference table n19 on page 53 |  | Duplicate | Duplicate |  |  | dup | 11-06-0706 | 12
7001 | Nitsche, Gunnar | 9.14.2 | 105 | 8 | T | Y | 105 | 8 |  | 9.14.2 | T | 4079 |  |  |  |  | "when there is at least one non-HT or non-GF STA 9 associated with this BSS": How can an individual STA know that? | Specify that the AP has to set a certain field in an HT IE to indicate the condition and that the STA has to obey what is indicated in this field. |  |  | Duplicate | Duplicate |  |  | dup | 11-06-0706 | 19
7015 | O'Hara, Bob | General |  |  | T | Y | 0 |  |  | General | T | 425 | A |  |  |  | There are a gazillion "TBD" items in this draft. This is not acceptable | Delete all "TBD" items or replace them with the appropriate specification, except for the values of element IDs that should be left unallocated until near the closing of the sponsor ballot. | The General AdHoc Group would request that the definition of TBD be removed from the Acronym section. (Note that on I.e. page 32 that a note was included indicating the TBD was left as placeholders awaiting ANA assignment that will not take place until later in the process.) TBD page 148 line 28 and page 237 line 6 should be refered to the MAC and PHY team respectively for resolution. |  | Duplicate | Duplicate |  |  | dup | 11-06-0706 | 12
7016 | Oostveen, Job | 20.1 | 159 | 14 | T | Y | 159 | 14 |  | 20.1 | DT | 4024 | C |  |  |  | "The HT device shall be compliant with 802.11a/b/g standards." This formulation is not appropriate. Furthermore, a 2.4G only system should be allowed. | Refer to the appropriate clauses and allow 2.4G only. | counter: references to 802.11a/b/g replaced with clause numbers in D1.04. In addition the following text has been added in D1.04 addressing the issue of allowing 2.4GHz operation only "The HT STA shall be compliant with PHY specifications as defined in clause 17 for operation in the 5 GHz bands, and clauses 18 and 19 for operation in the 2.4 GHz bands . The HT features are applicable to operation in either the 2.4 GHz band or the 5 GHz bands, or both, as specified in 21.3.14 (Channel numbering and channelization)." |  | Duplicate | Duplicate |  |  | dup | 11-06-0706 | 19
7017 | Oostveen, Job | 20.3.14.4 | 225 | 21 | T | Y | 225 | 21 |  | 20.3.14.4 | T | 4029 | C |  |  |  | "The transmitter center frequency tolerance shall be ±20 ppm maximum." This is not consistent with 20.3.14.7. | Use the tolerances given in 20.3.14.7. | As per 1584r1 |  | Duplicate | Duplicate |  |  | dup | 11-06-0706 | 12
7018 | Oostveen, Job | 20.3.14.8.3 | 227 |  | T | Y | 227 |  |  | 20.3.14.8.3 | DT | 4030 | R |  |  |  | This simple EVM test is not sufficient to guarantee good MIMO performance, as has been shown in a presentation given at the Denver meeting. | Specifiy an EVM test that is sufficient to guarantee good MIMO performance. |  |  | Duplicate | Duplicate |  |  | dup | 11-06-0706 | 12
7019 | Oostveen, Job | 20.3.2.3 | 174 |  | T | Y | 174 |  |  | 20.3.2.3 | DT | 4033 | R |  |  |  | There are much too many PHY modes, with 77 MCSs and several additional PHY options. This makes interoperability testing nearly impossible. A lot of different MCS leed to the same throughput. Simulations show, that if a throughput can be achieved with less spatial streams and equivalent higher modulation order or/and lower coding rate it is always better to use these modes, rather than full MIMO. | Focus on the most useful PHY modes by removing the redundant ones. | reason for rejection: The presense of multiple MCSs that achieve the same data rate can result in superoir system performance. The implication that a lower number of spatial streams is always better is not accepted. |  | Duplicate | Duplicate |  |  | dup | 11-06-0706 | 12
7020 | Oostveen, Job | 20.3.3.3.1 | 195 |  | T | Y | 195 |  |  | 20.3.3.3.1 | DT | 4036 | R |  |  |  | The cyclic shift in STF Greenfield is different from L-STF. This makes a single first acquisition stage for all preambles more difficult. | Use the same cyclic shift in STF Greenfield as for L-STF. | reason for rejection: The shift on GF increases orthagonality, which faciliates AGC. Also, if the cyclic shift in GF matches the cyclic shift in data, the STF may be more useful for channel estimation. |  | Duplicate | Duplicate |  |  | dup | 11-06-0706 | 19
7021 | Oostveen, Job | 20.3.4.3.3 | 199ff |  | T | Y | 199 |  |  | 20.3.4.3.3 | DT | 4037 | R |  |  |  | Estimations show that LDPC decoders designed for a similar throughput as a Viterbi decoder introduce additional decoding latency. However, the receiver has still to react after the regular SIFS. | Virtually increase SIFS for LDPC frames by TBD us. Maybe the same amount (4 us) as necessary for STBC is okay. This is similar to what has been done in 11g (see 19.3.2.3). | Proposal to Reject: Changing the SIFS time will decrease system throughgput and complicate the receiver (as the receiver needs to anticipate the SIFS time, which will become a function of coding selection if this comment is accepted). |  | Duplicate | Duplicate |  |  | dup | 11-06-0706 | 19
7022 | Oostveen, Job | 20.3.4.5.1 | 206ff |  | T | Y | 206 |  |  | 20.3.4.5.1 | DT | 4038 | R |  |  |  | By nature, STBC introduces an additional latency of about 1 OFDM symbol in the receiver. However, the receiver has still to react after the regular SIFS. | Virtually increase SIFS for STBC frames by 1 OFDM symbol, i.e. 4 us, to 20 us. This is similar to what has been done in 11g (see 19.3.2.3). | Proposal to Reject: Changing the SIFS time will decrease system throughgput and complicate the receiver (as the receiver needs to anticipate the SIFS time, which will become a function of coding selection if this comment is accepted). |  | Duplicate | Duplicate |  |  | dup | 11-06-0706 | 19
7023 | Oostveen, Job | 20.3.4.7.5 | 214 | 15 | T | Y | 214 | 15 |  | 20.3.4.7.5 | DT | 4039 | C |  |  |  | "Short GI shall not be used in GF mode when the MCS indicates a single spatial stream." Why this restriction? | Remove restriction. | Add a note to the sentence on line 14 page 203 (D1.03) "Note that in Greenfield format with one spatial stream, the HT SIG is immediately followed by data. It is very difficult to parse the HT SIG in time to demodulate this data with the correct GI length if the GI length is not known in advance." |  | Duplicate | Duplicate |  |  | dup | 11-06-0706 | 19
7024 | Oostveen, Job | 9.23.2 | 129 | 28 | T | Y | 129 | 28 |  | 9.23.2 | DT | 4084 | D |  |  |  | "may sense CCA on the 20 MHz extension channel". It is already bad enough that the NAV cannot be followed on the extension channel, so doing CCA should be the absolute minimum must. | Let's wait for the corresponding adhoc group to finalize. | Deferred for later submission by Srini Kandala at October'06 F2F Adhoc |  | Duplicate | Duplicate |  |  | dup | 11-06-0706 | 19
7025 | Oyama, Satoshi | 20.3.3.2.1 |  |  | T | Y | 180 |  |  | 20.3.3.2.1 | DT | 1560 | D |  |  |  | In 2.4GHz band operation, most legacy devices use channel 1, 6 and 11. Since they have 25MHz frequency spacing, Non-HT portion of mixed mode preamble is not consistent with legacy devices. | Support 25MHz frequency spacing of channels in 2.4GHz band operation. | Deferred for later submission van Nee ref 06/0972r1 |  | Duplicate | Duplicate |  |  | dup | 11-06-0706 | 19
7026 | Paine, Richard | 7.4.7.6 | 67 |  | T | Y | 67 |  |  | 7.4.7.6 | ST |  | D | Joe Levy | 1589 |  | Coordinate with TGk to insure that SNR for all Rx channels is measured in a way that is available in the MIB for use by upper layers |  | Gen AdHoc: Nov 14, 2006: Submission 11-06-1589r1 posted as a starting point for discussion of resolution. Gen AdHoc: Sept: Joe has had limited interest expressed, but a list of issues will be published after the Sept. Meeting. This is an ongoing effort, and this comment has been addressed. A Submission is expected to address these issues during the next few weeks. Gen AdHoc: Refer to CID 114 Beamforming AdHoc: Transfer to General ad hoc |  | Beamforming | General |  |  | general | 11-06-0688 | 45
7027 | Paine, Richard | 9.21.2 | 126 | 1 | E | Y | 126 | 1 | Procedure | 9.21.2 | E | 2706 | A |  |  | 6 | Change "An" to "A" or use "An HT STA" | As in comment |  | D1.01 | Duplicate | Duplicate |  |  | no edit required | editorials
7028 | Paine, Richard | Annex C | 275 |  |  |  | 275 |  |  | Annex C | ST | 804 | R |  |  |  | No description of the impact to the MAC of an HT environment | Complete Annex C | reject. 802.11e established the precident of not maintaining Annex C. It is not feasible for TGn to maintain Annex C as it is dependent on 802.11e behaviour. |  | MAC SDL |  |  |  | dup | 11-06-0706 | 19
7029 | Perahia, Eldad | 11.15.1 | 151 | 23 | E | N | 151 | 23 | Basic functionality in BSS 40/20Mhz mode | 11.15.1 | E |  | A |  |  | 6 | grammar issue | there are two periods at the end of the sentence, remove one | Accepted-Refer to CID-300 | D1.01 | Coexistence | Coexistence |  |  | edited | editorials
7030 | Perahia, Eldad | 11.15.1 | 151 | 25 | E | N | 151 | 25 | Basic functionality in BSS 40/20Mhz mode | 11.15.1 | E |  | A |  |  | 6 | spelling issue | chagne "40/20Mhz" to "40/20MHz" | Accepted - See CID-2835 | D1.01 | Coexistence | Coexistence |  |  | edited | editorials
7031 | Perahia, Eldad | 11.15.1 | 152 | 2 | E | N | 152 | 2 | Basic functionality in BSS 40/20Mhz mode | 11.15.1 | E |  | C |  |  | 6 | Is there a reason Set is capitalized? | please correct | Counter-Remove the word "Set" from the sentence. | D1.01 | Coexistence | Coexistence |  |  | edited | editorials
7032 | Perahia, Eldad | 11.15.1 | 152 | 5 | E | N | 152 | 5 | Basic functionality in BSS 40/20Mhz mode | 11.15.1 | E |  | A |  |  | 6 | grammar issue | missing period after mode | Accepted-Refer to CID-302 | D1.01 | Coexistence | Coexistence |  |  | edited | editorials
7033 | Perahia, Eldad | 11.15.1 | 152 | 5 | E | N | 152 | 5 | Basic functionality in BSS 40/20Mhz mode | 11.15.1 | E |  | A |  |  | 6 | grammar issue | change "protections" to "protection" | Accepted-Refer to CID-2842 | D1.01 | Coexistence | Coexistence |  |  | edited | editorials
7034 | Perahia, Eldad | 11.15.1 | 152 | 15 | E | N | 152 | 15 | Basic functionality in BSS 40/20Mhz mode | 11.15.1 | E |  | C |  |  | 6 | In Table n57, is there a reason the mode is specifically called "5.2GHz band BSS"? | Change to "5GHz band BSS" | Counter - Change to "5 GHz band BSS" (note space after 5) | D1.01 | Coexistence | Coexistence |  |  | edited | editorials
7035 | Perahia, Eldad | 11.15.2 | 153 | 3 | E | N | 153 | 3 | Operating Modes (Informative) | 11.15.2 | E |  | A |  |  | 6 | In Table n58, is there a reason the mode is specifically called "5.2GHz band BSS"? | Change to "5GHz band BSS" | Accepted - As requested | D1.01 | Coexistence | Coexistence |  |  | edited | editorials
7036 | Perahia, Eldad | 11.15.2 | 153 | 3 | E | N | 153 | 3 | Operating Modes (Informative) | 11.15.2 | E |  | A |  |  | 6 | grammar issue | In second row of Table n58, change "OR" or "or". Change "self CTS" to "CTS-to-self" | Accepted -Refer to CID- 7771 | D1.01 | Coexistence | Coexistence |  |  | edited | editorials
7037 | Perahia, Eldad | 11.15.2 | 154 |  | E | N | 154 |  | Operating Modes (Informative) | 11.15.2 | E |  | A |  |  | 6 | grammar issue | In Table n58, row 5GHz band, PCO BSS capability, change "A PCO capable STA associate with" to "A PCO capable STA associates with" | Accepted - As requested | D1.01 | Coexistence | Coexistence |  |  | edited | editorials
7038 | Perahia, Eldad | 11.15.2 | 154 | 3 | E | N | 154 | 3 |  | 11.15.2 | HE |  | A | Shravan | 06/1600r5 | 103 | In Table n58, row 2.4GHz band, 40/20MHz capability, the definition of mode starts with "This is the primary operational HT mode." I would suspect that in the 2.4GHz band with so few channels, and the channel spacing issues that this is not the primary mode of operation. | remove statement | Accepted: as per 06/1600r5 |  | Coexistence | Coexistence | 53 |  | approved | 11-06-0706 | 23
7039 | Perahia, Eldad | 11.15.3 | 155 | 6 | E | N | 155 | 6 | STA Capabilities (Informative) | 11.15.3 | E |  | A |  |  | 6 | spelling issue | change all the "Mhz" to "MHz" in Table n59 | Accepted - As requested | D1.01 | Coexistence | Coexistence |  |  | edited | editorials
7040 | Perahia, Eldad | 11.16 | 156 |  | E | N | 156 |  | Phased Coexistence Operation | 11.16 | E |  | A |  |  | 6 | grammar issue | footnote (6): change "interferences" to "interference" | Accepted - As requested | D1.01 | PCO | Coexistence |  |  | edited | editorials
7041 | Perahia, Eldad | 11.16.1 | 157 | 21 | E | N | 157 | 21 | Rules for Operation at PCO AP | 11.16.1 | E |  | A |  |  | 6 | is the proper notation "CTS-to-Self" or "CTS-to-self"? The paragraph has both ways | please correct | Accepted - Change made to "CTS-to-self". | D1.01 | PCO | Coexistence |  |  | edited | editorials
7042 | Perahia, Eldad | 11.2.3.2 | 146 | 2 | T | Y | 146 | 2 |  | 11.2.3.2 | T |  | C | Adrian S |  | 83 | There is no HT capability element called "Max number of Rx spatial channels" | please clarify, or remove sentence | counter - mac adhoc 061019 - U See CID 7499. |  | Power Management |  | 597 | 179 | approved | 11-06-0706 | 23
7043 | Perahia, Eldad | 11.4.4A.2 | 148 | 14 | E | N | 148 | 14 | Join PSMP | 11.4.4A.2 | E |  | C |  |  | 6 | I couldn't find Table n26.6 | Should this be changed to Table n56? | Table n56 removed in response to other editorial comment. | D1.01 | PSMP | PSMP |  |  | edited | editorials
7044 | Perahia, Eldad | 11.9.5.3 | 150 | 27 | E | N | 150 | 27 | Channel Management at the AP | 11.9.5.3 | E |  | C |  |  | 6 | grammar issue | change "any STAs that asleep" to "any STAs that are asleep" | Replaced with "any STAs that are in power save mode" | D1.01 | Coexistence | Coexistence |  |  | edited | editorials
7045 | Perahia, Eldad | 20 | 159 | 9 | E | N | 159 | 9 | High Throughput PHY specification | 20 | E |  | R |  |  | 6 | general comment, TGp is also using Section 20 in their draft amendment. | please clarify | The 802.11 TGp draft also uses clause 20. According to the published timelines, TGn is scheduled to be published before TGp, and therefore it is correct to use clause 20. This numbering will be reviewed if the timelines are reviewed |  | PHY General | PHY |  |  | no edit required | 11-06-0706 | 11
7046 | Perahia, Eldad | 20.2.1 | 161 | 29 | E | N | 161 | 29 |  | 20.2.1 | T | 3433 | C |  |  |  | footnote 7 has no text | please clarify | Delete reference to footnote 7. | 20060526r0-Sheet6 Editorials.doc | Duplicate | Duplicate |  |  | dup | 11-06-0706 | 12
7047 | Perahia, Eldad | 20.2.2.12 | 164 | 13 | E | N | 164 | 13 | TXVECTOR AGGREGATION | 20.2.2.12 | E |  | A |  |  | 6 | missing period at end of sentence | please correct |  | D1.01 | PHY Interface | PHY |  |  | edited | editorials
7048 | Perahia, Eldad | 20.2.2.13 | 164 | 16 | E | N | 164 | 16 | TXVECTOR STBC | 20.2.2.13 | E |  | A |  |  | 6 | missing period at end of sentence | please correct |  | D1.01 | PHY Interface | PHY |  |  | edited | editorials
7049 | Perahia, Eldad | 20.2.2.17 | 164 | 28 | T | Y | 164 | 28 | TXVECTOR ANTENNA_SET | 20.2.2.17 | T |  | A |  |  | 11 | Is this field required if antenna selection is not performed? If so, this limits the number of simultaneous transmit antennas to 4. With spatial mapping or beamforming, there is no reason to have such a limit. | only use this field if antenna selection is applied. Or add a disclaimer that only fields for features that apply to MAC-PHY interface | At the end of P164 line 30, add this sentence: "This field is only valid if antenna selection is applied." | D1.03 | PHY Interface | PHY | EM | Reworded thus:" This field is only present if antenna selection is applied." | edited | 11-06-0706 | 23
7050 | Perahia, Eldad | 20.2.2.18 | 165 | 2 | T | Y | 165 | 2 | TXVECTOR EXPANSION_MAT | 20.2.2.18 | T |  | A |  |  | 11 | Is this field required if spatial mapping or beamforming is not applied? Are we mandating the transmission of an identity matrix from the MAC to the PHY in this case? | only use this field if spatial mapping or beamforming is applied. Or add a disclaimer that only fields for features that apply to MAC-PHY interface. | Create new field in 20.2.2 "EXPANSION_MAT_ON", which has possible values of 0 and 1. When EXPANSION_MAT_ON is 1, the EXPANSION_MAT is valid, otherwise it is invalid._ | D1.03 | PHY Interface | PHY | EM | Created the new parameter in Table n64, and added subclause 21.2.2.18 defining the parameter | edited | editorials
7051 | Perahia, Eldad | 20.2.3 | 165 | 10 | E | N | 165 | 10 | RXVECTOR parameters | 20.2.3 | E |  | A |  |  | 6 | spelling issue | change "Mhz" to "MHz" |  | D1.01 | PHY Interface | PHY |  |  | edited | editorials
7052 | Perahia, Eldad | 20.2.3 | 165 | 4 | T | N | 165 | 4 | RXVECTOR parameters | 20.2.3 | T |  | R |  |  | 11 | Is receive antenna selection information missing? | please clarify | Reason for rejection: The receive antenna selection algorithm is a MAC algorithm and doesn't need to to pass this vector to the PHY. |  | PHY Interface | PHY |  |  | no edit required | 11-06-0706 | 11
7053 | Perahia, Eldad | 20.2.3.16 | 168 | 3 | T | Y | 168 | 3 | RXVECTOR CHAN_MAT | 20.2.3.16 | T |  | C |  |  | 91 | Is Chan_mat a required field? | please clarify | Add after the first sentence of 20.2.3.6 :"If the channel response matrices are not reported, CHAN_MAT has the value NULL." |  | PHY Interface | PHY | 270 | S | approved | 11-06-0706 | 23
7054 | Perahia, Eldad | 20.2.3.9 | 167 | 10 | E | N | 167 | 10 | RXVECTOR LENGTH | 20.2.3.9 | E |  | A |  |  | 6 | SIG should be HT-SIG | Change SIG to HT-SIG |  | D1.01 | PHY Interface | PHY |  |  | edited | editorials
7055 | Perahia, Eldad | 20.3.14.2 | 225 | 9 | T | N | 225 | 9 | Spectral Flatness | 20.3.14.2 | T |  | C |  | 1584 | 76 | duplicate modes will than a different number of tones | Add comment regarding the range of tones for duplicate modes | As per 1584r1 |  | PHY Characteristics | PHY | 387 | U | approved | 11-06-0706 | 23
7056 | Perahia, Eldad | 20.3.14.5 | 226 | 1 | T | N | 226 | 1 |  | 20.3.14.5 | ST |  | R |  |  |  | what's the point of this? | please clarify | 061116 - mac adhoc - Reject - U -see CID 8126 |  | PHY Characteristics | MAC |  |  | mac | 11-06-0690 | 50
7057 | Perahia, Eldad | 20.3.14.7 | 226 | 13 | T | Y | 226 | 13 | Symbol clock frequency tolerance | 20.3.14.7 | DT |  | C |  | 1584 | 76 | Is this a tight enough constraint to guarantee that the different transmit chains will have the same frequency and time errors and very highly correlated phase noise? | please clarify | as per 1584r1 |  | PHY Characteristics | PHY | 388 | U | approved | 11-06-0706 | 23
7058 | Perahia, Eldad | 20.3.14.7 | 226 | 28 | T | Y | 226 | 28 | Symbol clock frequency tolerance | 20.3.14.7 | DT |  | C |  | 1584 | 76 | Is constellation error alone enough of a measure to constrain phase noise to be highly correlated on the different transmit chains? | please clarify | as per 1584r1 |  | PHY Characteristics | PHY | 389 | U | approved | 11-06-0706 | 23
7059 | Perahia, Eldad | 20.3.14.8.3 | 227 | 2 | T | Y | 227 | 2 | Transmitter modulation accuracy (EVM) test | 20.3.14.8.3 | DT |  | R |  | 1584 | 76 | The description of the test is almost identical as that in 17.3.9.7. A MIMO channel would be more suited to a MIMO system. | Use an orthogonal matrix for channel for test. | as per 1584r1 |  | PHY Characteristics | PHY | 390 | U | approved | 11-06-0706 | 23
7060 | Perahia, Eldad | 20.3.15.1 | 228 | 15 | E | N | 228 | 15 | Receiver minimum input sensitivity | 20.3.15.1 | E | 170 | A |  |  | 6 | Cross reference to Table nXX02? | Change to Table n81 |  | D1.01 | Duplicate | Duplicate |  |  | no edit required | editorials
7061 | Perahia, Eldad | 20.3.15.1 | 229 | 4 | E | N | 229 | 4 | Adjacent channel rejection | 20.3.15.2 | E | 10038 | A |  |  | 6 | Cross reference to Table nXX02? | Change to Table n81 |  | D1.01 | Duplicate | Duplicate |  |  | no edit required | editorials
7062 | Perahia, Eldad | 20.3.16 | 230 | 18 | E | N | 230 | 18 | PLCP transmit procedure | 20.3.16 | E | 335 | A |  |  | 6 | grammar issue | change "In all this options,…" to "In all these options,…" |  | D1.01 | Duplicate | Duplicate |  |  | no edit required | editorials
7063 | Perahia, Eldad | 20.3.16 | 230 | 26 | E | N | 230 | 26 | PLCP transmit procedure | 20.3.16 | E | 337 | A |  |  | 6 | cross reference to table n136? | should it be Table n60? |  | D1.01 | Duplicate | Duplicate |  |  | no edit required | editorials
7064 | Perahia, Eldad | 20.3.16 | 230 | 32 | T | Y | 230 | 32 | PLCP transmit procedure | 20.3.16 | DT |  | C |  | 1571 1790 | 107 | Expansion matrix should not be required in spatial spreading or beamforming are not being performed | make PMD_EXPANSION_MAT optional | As per 06/1571r6 |  | PLCP | PHY | 214 | U | approved | 11-06-0706 | 23
7065 | Perahia, Eldad | 20.3.16 | 233 | 1 | T | N | 233 | 1 | PLCP transmit procedure | 20.3.16 | T |  | C |  | 1571 1790 | 107 | If format = N_HT, the TX HT-Preamble block should be skipped | skip TX HT-Preamble block when format = N_HT | As per 06/1571r6 |  | PLCP | PHY | 205 | U | approved | 11-06-0706 | 23
7066 | Perahia, Eldad | 20.3.17 | 233 | 5 | E | N | 233 | 5 | PLCP receive procedure | 20.3.17 | E | 342 | A |  |  | 6 | grammar issue | change "...HT greenfield format In order..." to "...HT greenfield format. In order…" |  | D1.01 | Duplicate | Duplicate |  |  | no edit required | editorials
7067 | Perahia, Eldad | 20.3.17 | 234 | 11 | E | N | 234 | 11 | PLCP receive procedure | 20.3.17 | E |  | A |  |  | 6 | cross reference to table n137? | should it be Table n61? | See resolution of 343 | D1.01 | PLCP | PHY |  |  | edited | editorials
7068 | Perahia, Eldad | 20.3.17 | 234 | 28 | T | Y | 234 | 28 | PLCP receive procedure | 20.3.17 | DT |  | C |  | 1571 1790 | 107 | In HT mode, is it necessary to abort the packet if parity check of the L-header fails? | allow issuing a PHY-RXSTART.indicate if parity of L-header is invalid but CRC check of HT-header is valid. | As per 06/1571r6 |  | PLCP | PHY | 202 | U | approved | 11-06-0706 | 23
7069 | Perahia, Eldad | 20.3.17 | 237 | 1 | T | Y | 237 | 1 | PLCP receive procedure | 20.3.17 | DT |  | C |  | 1571 1790 | 107 | In HT mode, is it necessary to abort the packet if parity check of the L-header fails? | allow issuing a PHY-RXSTART.indicate if parity of L-header is invalid but CRC check of HT-header is valid in Figure n71 | As per 06/1571r6 |  | PLCP | PHY | 191 | U | approved | 11-06-0706 | 23
7070 | Perahia, Eldad | 20.3.2 | 169 | 1 | E | N | 169 | 1 | PLCP frame format | 20.3.2 | T |  | C |  | 1365 | 49 | In figure n49, the first part of the Green Field packet is labeled L-STF | Change this to HT-STF | Change document as per submission 1365. | D1.05 | PLCP Frame Format | PHY | EM | Some of the changes in 06/1365r0 already implemented in D1.03; value in non-HT column of new row of Table n65 of should be N/A, since GF doesn't exist in non-HT format; also slight change of wording in 21.3.9.1 to fix ambiguity introduced by changes in D1.01 | edited | 11-06-0706 | 23
7071 | Perahia, Eldad | 20.3.2.2 | 171 | 10 | T | Y | 171 | 10 | Overview of the PPDU encoding process | 20.3.2.2 | DT |  | A |  | 1580 | 89 | If N_TX is derived from ANTENNA_SET, then we are limiting the number of transmit chains to 4. With spatial spreading or beamforming, the only limitation should be the number of spatial streams. What is the reason for restricting a 6x4 device? | Use ANTENNA_SET only for Antenna Selection. Create a new TX VECTOR for N_TX, separate for Antenna Selection dimension. | Accept: refer to 06/1580 |  | PLCP | PHY | 339 | U | approved | 11-06-0706 | 23
7072 | Perahia, Eldad | 20.3.2.5 | 177 | 1 | E | N | 177 | 1 | Mathematical description of signals | 20.3.2.5 | E |  | C |  |  | 6 | In Figure n51, the first part of the Green Field Packet is labeled L-STF. | Change this to HT-STF | Can't change it to HT-STF because that is used with a different meaning in MM. Added new term: HT-GF-STF | D1.01 | PLCP | PHY |  |  | edited | editorials
7073 | Perahia, Eldad | 20.3.2.5 | 178 | 13 | E | N | 178 | 13 | Mathematical description of signals | 20.3.2.5 | E | 362 | A |  |  | 6 | incorrect cross reference | change (20-48) to (20-4) |  | D1.01 | Duplicate | Duplicate |  |  | no edit required | editorials
7074 | Perahia, Eldad | 20.3.3.2.1.1 | 180 | 30 | T | Y | 180 | 30 | Cyclic shift definition for the non-HT fields. | 20.3.3.2.1.1 | DT |  | C |  |  | 78 | The cyclic shifts are limited to 4 transmit antennas? | add cyclic shifts for more than 4 transmit antennas | Counter. Add the following text as a note to Table n68, in D1.04. "With more than four TX chains, each cyclic shift on the additional TX chains shall not be less than -200ns nor greater than 0ns." |  | PLCP Preamble | PHY | 452 | U | approved | 11-06-0706 | 23
7075 | Perahia, Eldad | 20.3.3.2.1.2 | 181 | 9 | E | N | 181 | 9 | Non-HT Short Training Field | 20.3.3.2.1.2 | E |  | A |  |  | 6 | It is not clear where the phase rotation occurs | Modify sentence to "… are phase rotated by +90deg (see equation (20-7))." |  | D1.01 | PLCP Preamble | PHY |  |  | edited | editorials
7076 | Perahia, Eldad | 20.3.3.2.1.2 | 182 | 1 | E | N | 182 | 1 | Non-HT Short Training Field | 20.3.3.2.1.2 | E | 908 | A |  |  | 6 | there is no Q matrix in equation 20-7 | remove statement |  | D1.01 | Duplicate | Duplicate |  |  | no edit required | editorials
7077 | Perahia, Eldad | 20.3.3.2.1.3 | 182 | 10 | E | N | 182 | 10 | Non-HT Long Training Field | 20.3.3.2.1.3 | E | 364 | A |  |  | 6 | incorrect cross reference | change to Equation (20-11) |  | D1.01 | Duplicate | Duplicate |  |  | no edit required | editorials
7078 | Perahia, Eldad | 20.3.3.2.2.2 | 188 | 1 | E | N | 188 | 1 | The High Throughput Signal Field | 20.3.3.2.2.2 | E | 101 | A |  |  | 6 | In Table n69 there is a reference to Q matrix | remove reference |  | D1.01 | Duplicate | Duplicate |  |  | no edit required | editorials
7079 | Perahia, Eldad | 20.3.3.2.2.2 | 188 | 1 | E | N | 188 | 1 | The High Throughput Signal Field | 20.3.3.2.2.2 | E |  | A |  |  | 6 | N_SR is already defined differently in Table n62 | remove N_SR from equation and change to 26 |  | D1.01 | PLCP Header | PHY |  |  | edited | editorials
7080 | Perahia, Eldad | 20.3.3.2.2.2 | 188 | 1 | E | N | 188 | 1 | The High Throughput Signal Field | 20.3.3.2.2.2 | E |  | A |  |  | 6 | In table n69, the z in the definition p_n+z is not needed. Z = 1 for mixed mode which is being described in this section. | change p_n+z to p_n+1 |  | D1.01 | PLCP Header | PHY |  |  | edited | editorials
7081 | Perahia, Eldad | 20.3.3.2.2.2 | 188 | 1 | E | N | 188 | 1 | The High Throughput Signal Field | 20.3.3.2.2.2 | E |  | A |  |  | 6 | Based on the change above the z definition in table n69 is no longer needed. | Remove z definition. |  | D1.01 | PLCP Header | PHY |  |  | edited | editorials
7082 | Perahia, Eldad | 20.3.3.2.2.2 | 189 | 1 | E | N | 189 | 1 | The High Throughput Signal Field | 20.3.3.2.2.2 | E |  | C |  |  | 6 | the rotation only applies to data tones | change caption to "… constellation for data tones for the non-HT…" | Changed caption to "Data tone constellations in the non-HT signal field (left) and the HT signal field (right) in an MM PPDU" | D1.01 | PLCP Header | PHY |  |  | edited | editorials
7083 | Perahia, Eldad | 20.3.3.2.2.4 | 194 | 1 | E | N | 194 | 1 | The HT-LTF long training Field | 20.3.3.2.2.4 | E | 372 | A |  |  | 6 | spelling issue | change "Datan" to "Data" |  | D1.01 | Duplicate | Duplicate |  |  | no edit required | editorials
7084 | Perahia, Eldad | 20.3.3.2.2.4 | 194 | 6 | E | N | 194 | 6 | The HT-LTF long training Field | 20.3.3.2.2.4 | E |  | A |  |  | 6 | spelling issue | change "datan" to "data" |  | D1.01 | PLCP Preamble | PHY |  |  | edited | editorials
7085 | Perahia, Eldad | 20.3.3.3.2 | 195 | 15 | E | N | 195 | 15 | Short training field | 20.3.3.3.2 | E | 376 | A |  |  | 6 | missing comma in Q matrix notation | change to [Q_k]_(i_TX,i_STS) |  | D1.01 | Duplicate | Duplicate |  |  | no edit required | editorials
7086 | Perahia, Eldad | 20.3.3.3.3 | 196 | 1 | E | N | 196 | 1 | Signal field | 20.3.3.3.3 | E | 932 | A |  |  | 6 | Figure n48 is the PCO figure, this must be an incorrect cross reference | please correct |  | D1.01 | Duplicate | Duplicate |  |  | no edit required | editorials
7087 | Perahia, Eldad | 20.3.3.3.3 | 196 | 1 | E | N | 196 | 1 | Signal field | 20.3.3.3.3 | E | 932 | A |  |  | 6 | Figure n48 is the PCO figure, this must be an incorrect cross reference | please correct |  | D1.01 | Duplicate | Duplicate |  |  | no edit required | editorials
7088 | Perahia, Eldad | 20.3.3.3.3.1 | 196 | 8 | E | N | 196 | 8 | Signal Field for 20 MHz operation | 20.3.3.3.3.1 | E |  | A |  |  | 6 | z is zero for greenfield | remove z from equation 20-21 |  | D1.01 | PLCP Header | PHY |  |  | edited | editorials
7089 | Perahia, Eldad | 20.3.3.3.3.1 | 196 | 8,14 | T | N | 196 | 8 | Signal Field for 20 MHz operation | 20.3.3.3.3.1 | T |  | C |  |  | 48 | The GF signal field uses 52/104 tones in Eqs 20-21 & 20-22. However, table n64 states 56/114 tones. | clarify that table n64 is NOT the number of tones, but just a scaling factor. | Change title of table n64 to Value of N^Tone_Field. |  | PLCP Header | PHY | EN | Addressed by CID 7914, 3469 | edited | 11-06-0706 | 23
7090 | Perahia, Eldad | 20.3.3.3.3.2 | 196 | 14 | E | N | 196 | 14 | Signal Field for 40 MHz operation | 20.3.3.3.3.2 | E |  | A |  |  | 6 | z is zero for greenfield | remove z from equation 20-22 |  | D1.01 | PLCP Header | PHY |  |  | edited | editorials
7091 | Perahia, Eldad | 20.3.3.3.4 | 197 | 5 | E | N | 197 | 5 | Long training field | 20.3.3.3.4 | E | 933 | A |  |  | 6 | missing text | change "...transmit chain for the..." to "...transmit chain i_tx for the…" |  | D1.01 | Duplicate | Duplicate |  |  | no edit required | editorials
7092 | Perahia, Eldad | 20.3.3.3.4 | 197 | 5 | E | N | 197 | 5 | Long training field | 20.3.3.3.4 | E |  | C |  |  | 6 | it is not clear how to construct the LTF | change sentence to "The time domain waveform for the long training symbol on transmit chain i_tx for the first HT-LTF in a Green Field frame is." After equation 20-23 add the sentence, "Two periods of the long training symbol are transmitted." | First part of the change is accepted. Sentence after equation 20.23 is: "The first HT-LTF consists of two periods of the long training symbol, preceded by a double-length (1.6 us) cyclic prefix." | D1.01 | PLCP Preamble | PHY |  |  | edited | editorials
7093 | Perahia, Eldad | 20.3.3.3.4 | 197 | 8 | E | N | 197 | 8 | Long training field | 20.3.3.3.4 | E | 4948 | A |  |  | 6 | Figure n48 is the PCO figure, this must be an incorrect cross reference | please correct |  | D1.01 | Duplicate | Duplicate |  |  | no edit required | editorials
7094 | Perahia, Eldad | 20.3.4 | 197 | 12 | E | N | 197 | 12 | The Data Field | 20.3.4 | E |  | A |  |  | 6 | the function in Eq. 20-24 isn't defined is this section | define the function like in section 20.3.3.2.2.4 |  | D1.01 | PLCP Data | PHY |  |  | edited | editorials
7095 | Perahia, Eldad | 20.3.4.5.1 | 206 | 26 | E | N | 206 | 26 | Space-Time-Block-Coding (STBC) | 20.3.4.5.1 | E | 385 | A |  |  | 6 | states: ..as d_k,l,2n and d_k,l,2n, respectively. The second term should be d_k,l,2n+1. | change to d_k,l,2n+1 |  | D1.01 | Duplicate | Duplicate |  |  | no edit required | editorials
7096 | Perahia, Eldad | 20.3.4.7.1 | 210 | 6 | E | N | 210 | 6 | Spatial Mapping | 20.3.4.7.1 | E | 3539 | A |  |  | 6 | missing comma in Q matrix notation | change to [Q_k]_(i_TX,i_STS) |  | D1.01 | Duplicate | Duplicate |  |  | no edit required | editorials
7097 | Perahia, Eldad | 20.3.4.7.1 | 211 | 1,2,3,4 | E | N | 211 | 1 | Spatial Mapping | 20.3.4.7.1 | E |  | C |  |  | 6 | The entries on each line are difficult to read. For clarity it would be nice to have a carriage return before D definition in each equation. | place carriage return prior to the D definition for each entry on lines 1,2,3 and 4. | Counter: use comma before "D=" | D1.01 | PLCP OFDM | PHY |  |  | edited | editorials
7098 | Perahia, Eldad | 20.3.4.7.1 | 211 | 7,8,9,10 | E | N | 211 | 7 | Spatial Mapping | 20.3.4.7.1 | E |  | C |  |  | 6 | The entries on each line are difficult to read. For clarity it would be nice to have a carriage return before [Q] definition in each equation. | place carriage return prior to the [Q] definition for each entry on lines 7,8,9 and 10. | Counter: use comma before "Q=" | D1.01 | PLCP OFDM | PHY |  |  | edited | editorials
7099 | Perahia, Eldad | 20.3.4.7.2 | 213 | 1 | E | N | 213 | 1 | 20MHz HT transmission | 20.3.4.7.2 | E | 5024 | A |  |  | 6 | incorrect notation | change P_(i_tx) to P_(i_sts) |  | D1.01 | Duplicate | Duplicate |  |  | no edit required | editorials
7100 | Perahia, Eldad | 20.3.4.7.3 | 213 | 9 | E | N | 213 | 9 | Transmission in 40MHz HT mode | 20.3.4.7.3 | E | 8167 | A |  |  | 6 | incorrect notation | change P_(i_smi) to P_(i_sts) |  | D1.01 | Duplicate | Duplicate |  |  | no edit required | editorials
7101 | Perahia, Eldad | 20.3.4.8 | 215 | 1 | E | N | 215 | 1 |  | 20.3.4.8 | T |  | C |  |  | 65 | N_SR needs to be 26 for this case, however N_SR is already defined differently in Table n62 | modify table n62, or change equation to use 26 instead of N_SR | Countered: replace N_SR with 26 in all occurances in the formula in eq. 21-59 (D1.03) | D1.05 | Coexistence | Coexistence | EI |  | edited | 11-06-0706 | 23
7102 | Perahia, Eldad | 20.3.5.2 | 216 | 20 | E | N | 216 | 20 | Explicit Beamforming | 20.3.5.2 | E | 848 | A |  |  | 6 | unnecessary s added to use. "Q_k to uses" | Change to "Q_k to use" |  | D1.01 | Duplicate | Duplicate |  |  | no edit required | editorials
7103 | Perahia, Eldad | 20.3.5.2.1 | 217 | 6 | T | Y | 217 | 6 | CSI Matrices Feedback | 20.3.5.2.1 | ST |  | C | John K. | 06/594r2 | 87 | In equation 20-58, how does the STA know N_Tx? | Is this the maximum number of antennas in the TxBF capacility field? Or is this the number of LTFs in the sounding packet? | Counter: accept changes given in 06/1597r6 |  | PHY Beamforming | Beamforming & Adaptation | 911 |  | approved | 11-06-0706 | 23
7104 | Perahia, Eldad | 20.3.5.2.2 | 217 | 20 | T | Y | 217 | 20 | Non Compressed Steering Matrix Feedback | 20.3.5.2.2 | ST |  | C |  |  | 31 | How does the STA know N_Tx? | Is this the maximum number of antennas in the TxBF capacility field? Or is this the number of LTFs in the sounding packet? | Instruct Assaf, when resolving CID 3395, to do the following: Replace N_{TX} with N_R and explain that this is the number of rows in the steering matrix computed by the receiving STA. Make a similar change on line 13, explaining that this is the number of rows in the channel estimate computed by the receiving STA. | D1.03 | PHY Beamforming | Beamforming & Adaptation | EM | Made the changes requested instead of waiting for Assaf's resolution to 3395, which is an independent issue that can be edited on top of this. | edited | 11-06-0706 | 15
7105 | Perahia, Eldad | 20.3.5.2.2 | 217 | 20 | T | Y | 217 | 20 | Non Compressed Steering Matrix Feedback | 20.3.5.2.2 | ST |  | C |  |  | 31 | How does the STA know N_ss? | Would the reporting STA feedback N_tx x N_tx steering matrices and transmitting STA selects N_ss of N_tx columns? | Instruct Assaf, when resolving CID 3395, to do the following: Replace N_{SS} with N_C and explain that this is the number of columns in the steering matrix computed by the receiving STA. Make a similar change on line 13, explaining that this is the number of columns in the channel estimate computed by the receiving STA. | D1.03 | PHY Beamforming | Beamforming & Adaptation | EM | Made the changes requested instead of waiting for Assaf's resolution to 3395, which is an independent issue that can be edited on top of this. | edited | 11-06-0706 | 15
7106 | Perahia, Eldad | 20.3.5.2.3 | 218 | 1 | E | N | 218 | 1 | Compressed Steering Matrix Feedback | 20.3.5.2.3 | HE |  | C | Joonsuk |  | 58 | definition of what 1_i-1, where .i=1. Meaning, what is 1_0, and what does it mean. | define 1_0 as an empty set | Countered: the equation in question has been modified in the text provided in 06/1334r4. Make the changes given in 06/1334r4 | D1.05 | PHY Beamforming | Beamforming & Adaptation | EI |  | edited | 11-06-0706 | 23
7107 | Perahia, Eldad | 20.3.5.2.3 | 218 | 3 | E | N | 218 | 3 | Compressed Steering Matrix Feedback | 20.3.5.2.3 | E |  | C |  |  | 6 | gammar issue | change "Note that there will be the first..." to "Note the first…" | See resolution for 3089 | D1.01 | PHY Beamforming | Beamforming & Adaptation |  |  | edited | editorials
7108 | Perahia, Eldad | 20.3.5.2.3 | 219 | 3 | E | N | 219 | 3 | Compressed Steering Matrix Feedback | 20.3.5.2.3 | E | 3092 | A |  |  | 6 | Indent at the beginning of sentence in line 3 is not needed. | Remove indent. |  | D1.01 | Duplicate | Duplicate |  |  | no edit required | editorials
7109 | Perahia, Eldad | 20.3.5.2.3 | 219 | 9 | E | N | 219 | 9 | Compressed Steering Matrix Feedback | 20.3.5.2.3 | E | 3093 | A |  |  | 6 | Indent at the beginning of sentence in line 9 is not needed. | Remove indent. |  | D1.01 | Duplicate | Duplicate |  |  | no edit required | editorials
7110 | Perahia, Eldad | 20.3.5.2.3 | 218 | 1 | T | N | 218 | 1 | Compressed Steering Matrix Feedback | 20.3.5.2.3 | ST |  | C | Joonsuk |  | 58 | There term 1_i-1 is undefined | Define it as a sequence of ones of length i-1 | Countered: the equation in question has been modified in the text provided in 06/1334r4. Make the changes given in 06/1334r4 | D1.05 | PHY Beamforming | Beamforming & Adaptation | EI |  | edited | 11-06-0706 | 23
7111 | Perahia, Eldad | 20.3.5.2.3 | 218 | 3 | T | N | 218 | 3 | Compressed Steering Matrix Feedback | 20.3.5.2.3 | ST |  | C | Joonsuk |  | 58 | the first i elements of D_i are not one according to Eq 20-60 | change "...the first i elements…" to "…the first i-1 elements...". And add at the end of the sentence, "and the last element of D_i, x_n, is 1." | Countered: the equation in question has been modified in the text provided in 06/1334r4. Make the changes given in 06/1334r4 | D1.05 | PHY Beamforming | Beamforming & Adaptation | EI |  | edited | 11-06-0706 | 23
7112 | Perahia, Eldad | 20.3.5.2.3 | 218 | 10 | T | N | 218 | 10 | Compressed Steering Matrix Feedback | 20.3.5.2.3 | DT |  | C | Joonsuk |  | 58 | D_i in Equation 20-62 does not match Equation 20-60. By equation 20-60, D_1 = diagonal(exp(j*phi_1,1) exp(j*phi_2,1) exp(j*phi_3,1) 1) and D_2 = diagonal(1 exp(j*phi_2,2) exp(j*phi_3,2) 1) | change equation 20-62 as described | Countered: the equation in question has been modified in the text provided in 06/1334r4. Make the changes given in 06/1334r4 | D1.05 | PHY Beamforming | Beamforming & Adaptation | EI |  | edited | 11-06-0706 | 23
7113 | Perahia, Eldad | 20.3.5.2.3 | 218 | 11 | T | N | 218 | 11 | Compressed Steering Matrix Feedback | 20.3.5.2.3 | DT |  | C | Joonsuk |  | 58 | D_i in Equation 20-63 does not match Equation 20-60. By equation 20-60, D_1 = diagonal(exp(j*phi_1,1) exp(j*phi_2,1) exp(j*phi_3,1) 1) and D_2 = diagonal(1 exp(j*phi_2,2) exp(j*phi_3,2) 1) | change equation 20-63 as described | Countered: the equation in question has been modified in the text provided in 06/1334r4. Make the changes given in 06/1334r4 | D1.05 | PHY Beamforming | Beamforming & Adaptation | EI |  | edited | 11-06-0706 | 23
7114 | Perahia, Eldad | 20.3.6.2 | 221 | 10 | T | N | 221 | 10 | Sounding PPDU for calibration | 20.3.6.2 | ST |  | R |  |  | 32 | This references the Legacy cyclic shift table n65. Is that what should be done? Should the HT values in table n67 be used instead | Review | Table n65 specifies per-antenna CSD values. Table n67 specifies per spatial stream CSD values which are not appropriate for this application. |  | PHY Sounding | Beamforming & Adaptation |  |  | no edit required | 11-06-0706 | 11
7115 | Perahia, Eldad | 20.3.7 | 221 | 24 | E | N | 221 | 24 | Regulatory Requirements | 20.3.7 | E | 3099 | A |  |  | 6 | Typo, there needs to be a space between "andoperating" | change "andoperating" to "and operating" |  | D1.01 | Duplicate | Duplicate |  |  | no edit required | editorials
7116 | Perahia, Eldad | 20.3.8 | 221 | 31 | T | N | 221 | 31 |  | 20.3.8 | T |  | C |  |  | 95 | Do we to include channel number and channelization based on 11j? |  | Countered: references already been changed to clause 17 and 18 (D1.04) |  | PLCP Regulatory | Coexistence | 54 |  | approved | 11-06-0706 | 23
7117 | Perahia, Eldad | 20.3.8.1 | 222 | 12 | T | Y | 222 | 12 | Channel Allocation in the 5 GHz Band | 20.3.8.1 | ST |  | C |  | 1659 | 107 | Is there something restricting the use of 40 MHz operation in the United States for the 5.5 to 5.7 band? | If no restriction add United States to that portion of the table. | as per 1659r1 |  | PLCP Regulatory | PHY | 222 | U | approved | 11-06-0706 | 23
7118 | Perahia, Eldad | 20.3.8.1 | 222 | 12 | T | Y | 222 | 12 | Channel Allocation in the 5 GHz Band | 20.3.8.1 | T |  | C |  | 1659 | 107 | Is there something restricting the use of 40 MHz operation in Europe for the 5.15 to 5.25 band, in addition to the 5.25-5.35 and 5.725-5.825 bands | If no restriction add Europe to those portions of the table. | as per 1659r1 |  | PLCP Regulatory | PHY | 223 | U | approved | 11-06-0706 | 23
7119 | Perahia, Eldad | 20.3.8.2 | 221 | 16 | T | Y | 221 | 16 | Channel Allocation in the 2.4 GHz Band | 20.3.8.2 | T |  | C |  | 1659 | 107 | The definition for channel center frequency does not match 18.4.6.2 Table 112. Are we restricting HT operation to this current subset? | Use definition from 18.4.6.2 Table 112 | as per 1659r1 |  | PLCP Regulatory | PHY | 226 | U | approved | 11-06-0706 | 23
7120 | Perahia, Eldad | 20.6 | 253 | 1 | E | N | 253 | 1 | Optional Features | 20.6 | T |  | A |  |  | 23 | This section is not necessary | remove section | Ed: reclassified as technical because a technical assessment is necessary of whether the section contains any non-duplicate normative specification. Ed AdHoc: Transfer to Gen AdHoc GenAdHoc: Remove Clause 20.6 | D1.03 | Features | General | EI |  | edited | editorials
7121 | Perahia, Eldad | 20.7 | 253 | 8 | T | Y | 253 | 8 |  | 20.7 | ST |  | D | Assaf Kasher, Marc de Courville |  |  | In Table n101 and n102, there are MCS's that require 1 or 2 encoders depending on whether a 800ns or 400ns GI is used. This will cause interoperability problems. For example, consider a device that only has one decoder. It may still be capable of receiving MCS 50 with 800ns GI, and capable of receiving 400ns GI for other MCS's. There is currently no way to indicate this condition. | Add HT capability field for number of encoded streams a receiver is capability of decoding. | deferred for further submission Base the selection of the number of encoder only on the rate when 800ns Guard Interval is used. Change table n101 so that NES is 1 for MCS 50 and 51 in 40MHz. Change table n102 so that NES is 1 for MCS 64 and 67 in 40MHz. Change the text in step d) in page 172 to indicate that the number of encoders is also a function of the BW and Channel_Offset fields of the TX_VECTOR (this is no directly related to the comments, but needs fixing). |  | MCS | PHY |  |  | phy | 11-06-0693 | 52
7122 | Perahia, Eldad | 4 | 3 | 10 | E | N | 3 | 10 | Abbreviations and acronyms | 4 | E |  | A |  |  | 6 | No definition of TRQ | please clarify | Added to clause 4 | D1.01 | General | General |  |  | edited | editorials
7123 | Perahia, Eldad | 5.2.7.2 | 7 | 8 | E | N | 7 | 8 | General description of HT Features | 5.2.7.2 | E |  | A |  |  | 6 | there are no mandatory modes that achieve 100Mbps | remove statement, or define differently for one antenna | Removed statement | D1.01 | Features | General |  |  | edited | editorials
7124 | Perahia, Eldad | 7.1.3.8 | 17 | 16 | E | N | 17 | 16 | HT Control Field | 7.1.3.8 | E |  | A |  |  | 6 | spelling issue | change "…Field is a frame" to "…Field in a frame" | Fixed by resolution to earlier editorial comment | D1.01 | Frame Formats | Frame Format |  |  | edited | editorials
7125 | Perahia, Eldad | 7.3.2.47.2 | 43 |  | E | N | 43 |  | HT Capabilities Info field | 7.3.2.47.2 | E |  | C |  |  | 6 | In Table n16, the definition for maximum A-MSDU length is not clear. | change to "Maximum A-MSDU length 0 is 3839, 1 is 7935 bytes"; perhaps even add a carriage return between 3839 and 1 | Alternate: "Indicates maximum A-MSDU length Set to 0 for 3839 octets Set to 1 for 7935 octets" | D1.01 | HT Elements | Frame Format |  |  | edited | editorials
7126 | Perahia, Eldad | 7.3.2.47.6 | 48 |  | T | N | 48 |  | Transmit Beamforming Capability | 7.3.2.47.6 | DT |  | R | Darren | 06/1411r0 | 104 | By the description of the Calibration field, it appears that if a STA is Implicit TxBF capable it must fully support calibration via the mechanisms described in the draft? What if the STA chooses to self calibrate through other means? | please clarify | Reason for rejection: (given in 06/1411r7) It is better to keep calibration full support mandatory for implicit TxBF Tx capable devices to have better performance in the total system from the two aspects. (1) Even if the STA have a capability of self calibration, it would be better to help other STAs’ calibration to give them more opportunity to find cooperating node for calibration (2) Assuming (1) and this is the STA supporting implicit TxBF transmission, it is not so much additional complexity to support initiating calibration. In addition, self calibration may suffer from internal RF cross talk between Tx chains and Rx chains in this STA, because Tx and Rx are simultaneously operating in this case. This doesn’t happen in pairwise calibration, and this cross talk may mean worse calibration performance.. |  | Beamforming | Beamforming & Adaptation | 741 |  | approved | 11-06-0706 | 23
7127 | Perahia, Eldad | 7.3.2.48 | 53 |  | T | Y | 53 |  |  | 7.3.2.48 | T |  | C |  |  |  | In table n19, is Basic STBC MCS defined like the MCS in the HT-SIG? | define the bit pattern for basic STBC MCS | Countered - field removed as per proposed resolution in doc 11-06/1086-r3 |  | HT Elements | Frame Format | EN | Submission implemented for CID 701 | edited | 11-06-0706 | 23
7128 | Perahia, Eldad | 7.4.7.10 | 77 | 30 | E | N | 77 | 30 | PSMP | 7.4.7.10 | E |  | C |  |  | 6 | what is "If one more bits are set" supposed to mean? | should this be changed to "If more than one bits are set"? | Reworded: "... if one or more ... " | D1.01 | PSMP | PSMP |  |  | edited | editorials
7129 | Perahia, Eldad | 7.4.7.4 | 60 | 2 | T | Y | 60 | 2 | MIMO Channel Measurement frame | 7.4.7.4 | ST |  | C | Darren | 06/1411r5 | 104 | In table n24, how does the STA know the number of antennas at the STA to which the frame is directed? | Should be changed to the number of spatial streams that was sounded | Counter: This section has been removed as a result of accepting 06/1411r7. |  | Beamforming | Beamforming & Adaptation | 742 |  | approved | 11-06-0706 | 23
7130 | Perahia, Eldad | 7.4.7.4 | 62 | 3 | T | N | 62 | 3 | MIMO Channel Measurement frame | 7.4.7.4 | DT |  | C |  |  | 104 | This is not a mandatory configuration | change "In the mandatory configuration with Ns = 114…" to "With Ns = 114…" | Counter. This subclause is removed based on acceptance of 06/1411r7. |  | Beamforming | Beamforming & Adaptation | 795 |  | approved | 11-06-0706 | 23
7131 | Perahia, Eldad | 7.4.7.6 | 64 | 6 | T | Y | 64 | 6 | MIMO CSI Matrices frame | 7.4.7.6 | ST |  | C |  |  | 80 | In table n30, how does the STA know the number of antennas at the STA to which the frame is directed? This same comment applies to Table n37 and n44. | Should be changed to the number of spatial streams that was sounded | Counter -- changed to Number of rows and columns in CSI matrix in D1.05; and already refers to number of rows and columns in steering matrix in D1.0. No changes required change the description for Nc to "the number of space-time streams that were sounded in each steering matrix" |  | Beamforming | Beamforming & Adaptation | 844 |  | approved | 11-06-0706 | 23
7132 | Perahia, Eldad | 7.4.7.8 | 72 | 7 | T | Y | 72 | 7 | Compressed Steering Matrices Feedback frame | 7.4.7.8 | ST |  | C |  |  | 80 | not clear how to encode information | Add explicit procedure on how to encode information, like in Section 7.4.7.4 | Counter: Table n48 in D1.03 is defined to indicate the encoding order. No further changes required. Solicit input from commenter Eldad's update: " I wasn't referring to the mathematics of the Givens rotation. I was merely referring to how the information was ordered in the feedback matrices. The modifications to 7.4.8.10 in draft 1.03, in particular Table n48, have resolved my comment." Further input from Eldad -- proposed resolution Accept new table headings in Table n48 in D1.03 -- no further changes required |  | Beamforming | Beamforming & Adaptation | 845 |  | approved | 11-06-0706 | 23
7133 | Perahia, Eldad | 9.17.2 | 110 | 8 | E | N | 110 | 8 | Bi-Directional Data Exchange Rules | 9.17.2 | E | 676 | A |  |  | 6 | grammar issue | change "Transmission of an frame" to "Transmission of a frame" |  | D1.01 | Duplicate | Duplicate |  |  | no edit required | editorials
7134 | Perahia, Eldad | 9.18.1.1.2 | 113 | 23 | E | N | 113 | 23 | Up Link Transmission | 9.18.1.1.2 | E | 680 | A |  |  | 6 | spelling issue | change "The STA my use…" to "The STA may use…" |  | D1.01 | Duplicate | Duplicate |  |  | no edit required | editorials
7135 | Perahia, Eldad | 9.18.1.1.2 | 114 | 15 | E | N | 114 | 15 | Up Link Transmission | 9.18.1.1.2 | E | 748 | A |  |  | 6 | grammar issue | fix indentation and remove the quote and the end of the sentence |  | D1.01 | Duplicate | Duplicate |  |  | no edit required | editorials
7136 | Perahia, Eldad | 9.18.2 | 114 | 33 | T | N | 114 | 33 | Multi-phase PSMP | 9.18.2 | DT |  | R |  |  | 45 | In order to allocate the minimum amount of time to each STA, the AP should use the Peak Data Rate not the Minimum Data Rate. | in line 33, change Minimum Data Rate to Peak Data Rate | Reject - U The text related to the parameter Minimum Data Rate,.. Is an informative note. - U |  | PSMP | PSMP |  |  | no edit required | 11-06-0706 | 19
7137 | Perahia, Eldad | 9.18.4 | 117 | 27 | E | N | 117 | 27 | Unscheduled PSMP | 9.18.4 | E | 6929 | A |  |  | 6 | The sentence "Under the regular…" ends abruptly | please clarify | Accepted | D1.01 | Duplicate | Duplicate |  |  | no edit required | editorials
7138 | Perahia, Eldad | 9.2.5.4 | 84 | 2 | T | N | 84 | 2 |  | 9.2.5.4 | ST | 4083 | D |  |  |  | The basic STBC MCS in table n19, appears to be a single MCS. What is meant by lowest basic STBC MCS? This also appears in table n51 | Define lowest basic STBC MSC (or remove "lowest") |  |  | MAC Operation | MAC |  |  | dup | 11-06-0706 | 21
7139 | Perahia, Eldad | 9.20.2 | 121 | 12 | E | N | 121 | 12 | Transmit Beamforming with Implicit Feedback | 9.20.2 | E |  | A |  |  | 6 | Step (d) doesn’t make sense. "…results from step becomes stale…". | Change to "…results from step c) becomes stale…". |  | D1.01 | Beamforming | Beamforming & Adaptation |  |  | edited | editorials
7140 | Perahia, Eldad | 9.20.2.1.1 | 121 | 18 | T | N | 121 | 18 | Introduction (Informative) | 9.20.2.1.1 | DT |  | C | Tomoya | 06/1411r4 | 104 | This section says that calibration is optional. However based on 7.3.2.47.6, calibration is conditionally optional. A STA that is Implict TxBF capable must fully support calibration. | change to conditionally optional | Counter: optional or mandatory status of calibration in implicit beamforming capable devices is defined in 06/1411r7 |  | Beamforming | Beamforming & Adaptation | 743 | 7126 | approved | 11-06-0706 | 23
7141 | Perahia, Eldad | 9.20.2.1.1 | 122 | 7 | T | Y | 122 | 7 | Introduction (Informative) | 9.20.2.1.1 | DT |  | A |  |  | 29 | Why do N_Tx or N_Rx have to be greater than one? | please clarify | Resolved using text given in resolution to 11892 |  | Beamforming | Beamforming & Adaptation | EN |  | no edit required | editorials
7142 | Perahia, Eldad | 9.20.2.1.1 | 122 | 7 | T | Y | 122 | 7 | Introduction (Informative) | 9.20.2.1.1 | DT |  | C |  |  | 29 | This sentence gives the impression that only up to 4 antennas can be calibrated. | Add sentence: "Additional antennas may be calibrated by repeated calibration procedure on overlapping subsets of antennas." | Replace final sentence in paragraph with the following: "A STA with two or more antennas can engage in calibration with any other STA with any number of antennas, including those with only a single antenna. This calibration procedure can result in recip |  | Beamforming | Beamforming & Adaptation | EN | See 11892 | no edit required | editorials
7143 | Perahia, Eldad | 9.20.3.3 | 125 | 1 | E | N | 125 | 1 | Transmit Beamforming with explicit Feedback | 9.20.3.3 | E |  | C |  |  | 6 | What is CRQ in Figure n45? | I'm guessing it CSI feedback request. Add to acronym list. | To avoid introducing acronyms, terms spelled out in the figure. | D1.01 | Beamforming | Beamforming & Adaptation |  |  | edited | editorials
7144 | Perahia, Eldad | 9.21.2 | 127 |  | E | N | 127 |  | Procedure | 9.21.2 | E |  | A |  |  | 6 | TXASSI and TXASSR in Figure n46 are undefined | please define | Added to abbreviations | D1.01 | Antenna Selection | Beamforming & Adaptation |  |  | edited | editorials
7145 | Perahia, Eldad | 9.21.2 | 128 |  | E | N | 128 |  | Procedure | 9.21.2 | E |  | A |  |  | 6 | RXASSI and RXASSR in Figure n47 are undefined | please define | Added to abbreviations | D1.01 | Antenna Selection | Beamforming & Adaptation |  |  | edited | editorials
7146 | Perahia, Eldad | 9.22 | 128 | 13 | E | N | 128 | 13 |  | 9.22 | T | 11894 | C |  |  |  | Can't figure out what this line is trying to say | please clarify | Should be transferred to the technical adhoc. There might be other technical comments related to this which might make the editorial exercise worthless. BF adhoc: Countered with new text in 06/886r4 (5th paragraph in page 17). |  | Duplicate | Duplicate |  |  | dup | 11-06-0706 | 19
7147 | Perahia, Eldad | 9.23 | 129 | 23 | E | N | 129 | 23 | 40/20 Functional description | 9.23 | E |  | C |  |  | 6 | grammar issue | change to "…under PCO operates by the rules..." | change to "…under PCO operates under the rules..." | D1.01 | Coexistence | Coexistence |  |  | edited | editorials
7148 | Perahia, Eldad | 9.23 | 129 | 24 | E | N | 129 | 24 | 40/20 Functional description | 9.23 | E |  | C |  |  | 6 | grammar issue | change to "…under L-SIG TXOP protection operates by the rules..." | change to "…under PCO operates under the rules..." | D1.01 | Coexistence | Coexistence |  |  | edited | editorials
7149 | Perahia, Eldad | 9.23.5 | 130 | 9 | E | N | 130 | 9 | Frame transmission in 40/20Mhz BSS | 9.23.5 | E |  | R |  |  | 6 | grammar issue | change to "… a response control frame, responds using…" | Fixed by resolution to earlier editorial comment |  | Coexistence | Coexistence |  |  | no edit required | 11-06-0706 | 11
7150 | Perahia, Eldad | 9.23.5 | 130 | 11 | E | N | 130 | 11 | Frame transmission in 40/20Mhz BSS | 9.23.5 | E |  | R |  |  | 6 | grammar issue | change "A" to a | Fixed by resolution to earlier editorial comment |  | Coexistence | Coexistence |  |  | no edit required | 11-06-0706 | 11
7151 | Perahia, Eldad | 9.23.5 | 130 | 13 | E | N | 130 | 13 | Frame transmission in 40/20Mhz BSS | 9.23.5 | E |  | R |  |  | 6 | grammar issue | change "A" to a | Fixed by resolution to earlier editorial comment |  | Coexistence | Coexistence |  |  | no edit required | 11-06-0706 | 11
7152 | Perahia, Eldad | 9.23.6 | 130 | 18 | E | N | 130 | 18 | Protection in 40/20MHz BSS | 9.23.6 | E |  | A |  |  | 6 | spelling issue | change "20Mhz" to 20 MHz |  | D1.01 | Coexistence | Coexistence |  |  | edited | editorials
7153 | Perahia, Eldad | 9.23.9 | 131 | 15 | E | N | 131 | 15 | STA switching from 40MHz to 20MHz in 40/20MHz BSS | 9.23.9 | E |  | A |  |  | 6 | spelling issue | change "20Mhz" to 20 MHz and change "40Mhz" to 40 MHz |  | D1.01 | Coexistence | Coexistence |  |  | edited | editorials
7154 | Petranovich, James | 11.9.5.2 | 150 | 14 | T | Y | 150 | 14 |  | 11.9.5.2 | DT |  | C |  |  | 65 | The 20/40 channel coexistence--and indeed much else in the draft--works best if channels align on 20 MHz and 40 MHz centers. As the channel selection for 20/40 is written, it is likely that neighboring BSSs will often asssign partially overlapping frequency bands by chosing any of the permitted frquency channels, making multiple neighbor BSS co-existence problematic. | Require that 11n APs (and STAs in an IBSS) operating in 20 MHz mode select their frequency channel only from a set of explicitly specified (in the standard, as a function of regulatory region) set of channels that are seperated by 20 MHz (instead of allowing all channels). Require that 11n APs (and STA in an IBSS) operating in 40 MHz mode select their frequency channel from a set of explicitly specified channels that are seperated by 40 MHz. (The specified set of frequency channels for 40 MHz operations must be consistent with the list for 20 MHz such that the 40 MHz channels consist of two 20 MHz channels.) It may not be deemed expedient to seperate the specified channels by 20 MHz at 2.4 GHz (as this is contrary to current practice) in which case the legacy duplicate mode should be forbidden at 2.4 GHz, but the channelization should still be explicitly specified to prevent partial overlap of neighboring BSSs or IBSSs. (See my comment on section 20.1.3.) | Countered: Remove lines 64 & 65 from page 136 and lines 1, 2 & 3 from page 137 and insert a note to reference section 21.3.14 (D1.03) | D1.05 | Coexistence | Coexistence | EI | Inserted the following: "See 21.3.14 (Channel numbering and channelization) for channel numbering." | edited | 11-06-0706 | 23
7155 | Petranovich, James | 20.1.3 | 161 | 15 | T | Y | 161 | 15 | Operating Mode | 20.1.3 | DT |  | R |  |  | 18 | The duplicate non-HT mode is only useful if the two channels are seperated by 20 MHz. It is not useful on partially overlapping channels. | Either require devices to choose only channels seperated by 20 MHz (see comment on 11.9.5.2 above) or eliminate duplicate non-HT mode from the draft wherever it appears. | Rejected because partially overlapping channels do not apply in 5GHz. In 2.4GHz the issue is being addressed.(ref CID7925) |  | PHY General | Coexistence |  |  | no edit required | 11-06-0706 | 11
7156 | Petranovich, James | 20.2.3.2 | 166 | 9 | T | Y | 166 | 9 | RXVECTOR RSSI | 20.2.3.2 | ST |  | C | Assaf Kashef | 859 | 11 | Is is unclear how RSSI should be computed on beam formed packets with mixed mode preambles, where the legacy portion of the preamble is not beam formed and the rest is, causing power discontinuity. | Specify that for mixed-mode packets the RSSI is computed only on the portion of the packet starting with HT-LTF1. | Change The allowed values for the RSSI parameter are in the range from 0 through RSSI maximum. This parameter is a measure by the PHY of the average energy observed at the antennas used to receive the current PPDU. RSSI shall be measured during the reception of the PLCP preamble. RSSI is intended to be used in a relative manner, and it shall be a monotonically increasing function of the received power. To: The allowed values for the RSSI parameter are in the range from 0 through RSSI maximum. This parameter is a measure by the PHY of the average energy observed at the antennas used to receive the current PPDU. RSSI shall be measured during the reception of the PLCP preamble. In a HT Mixed Mode the reported RSSI shall be measured during the reception of the HT HT-LTFs. RSSI is intended to be used in a relative manner, and it shall be a monotonically increasing function of the received power. | D1.03 | PHY Interface | PHY | EM | Changed as resolved, except HT HT-LTFs -> HT-LTFs. | edited | 11-06-0706 | 15
7157 | Petranovich, James | 20.3.14.5 | 226 | 5 | E | N | 226 | 5 |  | 20.3.14.5 | T | 6761 |  |  |  |  | The relationship of the actual packet and the PHY-CCA.indicate (idle) and PHY-TXEND.confirm should be included in the table n65. Actual times are not clear. | Add PHY-CCA.indicate(idle) and PHY-TXEND.confirm to the table n65. Indicate the time between the end of the last symbol and the 4 usec boundary. | Needs technical submission |  | Duplicate | Duplicate |  |  | dup | 11-06-0706 | 12
7158 | Petranovich, James | 20.3.14.7 | 226 | 12 | T | N | 226 | 12 | Symbol clock frequency tolerance | 20.3.14.7 | DT |  | C |  | 1378 | 91 | There is no need for separate frequency and symbol timing tolerance specs. | This requirement should be combined with 20.3.14.4 and tightened to +/-20 ppm. | as per 1378r0 |  | PHY Characteristics | PHY | 278 | S | approved | 11-06-0706 | 23
7159 | Petranovich, James | 20.3.15.1 | 228 | 15 | E | N | 228 | 15 | Receiver minimum input sensitivity | 20.3.15.1 | E | 170 | A |  |  | 6 | table nXX02 is referenced, but does not exist | reference the correct table (table n81?) |  | D1.01 | Duplicate | Duplicate |  |  | no edit required | editorials
7160 | Petranovich, James | 20.3.15.1 | 228 | 14 | T | N | 228 | 14 | Receiver minimum input sensitivity | 20.3.15.1 | T |  | C |  | 1584 | 76 | Short GI is not mentioned regarding performance tests | clarify that performance tests don't include short GI. | as per 1584r1 |  | PHY Characteristics | PHY | 391 | U | approved | 11-06-0706 | 23
7161 | Petranovich, James | 20.3.15.3 | 229 | 11 | T | Y | 229 | 11 | Non-adjacent channel rejection | 20.3.15.3 | DT |  | C |  | 1584 | 76 | The text appears to specify non-adjacent requirements, but table n81 uses the words "alternate adjacent". This leads some people to argue that rejection of further channels is not specified and others to argue that it is. This isse is present to some extent in the 802.11a and 802.11g specs--we should clear it up. | Either change table n81 by replacing "alternate adjacent" with "non-adjacent" or change section 20.3.15.3 to use the words "alternate adjacent" instead of "non adjacent".. | fixed in D1.04 |  | PHY Characteristics | PHY | 393 | U | approved | 11-06-0706 | 23
7162 | Petranovich, James | 20.3.15.5 | 229 | 26 | E | N | 229 | 26 | Clear channel assessment (CCA) sensitivity | 20.3.15.5 | E |  | A |  |  | 6 | the sentence that includes line 28 is confusing: does it apply to legacy as well as HT packets? (I think so.) "Both" is only usable when there are two terms, not three. | Re-write sentence to be gramatically correct. | deleted "both" | D1.01 | CCA | Coexistence |  |  | edited | editorials
7163 | Petranovich, James | 20.3.15.6 | 229 | 36 | T | Y | 229 | 36 | Received Channel Power Indicator (RCPI) Measurement | 20.3.15.6 | DT |  | W |  |  |  | With beam forming on mixed-mode packets, it is likely that some receivers will observe only the un-beam formed portion of a mixed-mode packet above the threshold; the beam formed part of the packet may be a lower signal level. If the preamble is missed in this case, what should the receiver do? The recommended action needs to take false alarms (where CCA rises but there is no signal) into account. | I have no concrete proposal. I'd be inclined to say that this rule references the enrgy of the beam formed part of packet, but this may give too little protection to beam formed packets and may cause a significant drop in throughput in the BSS when beam forming is active due to increased collisions between packets. This issue requires further study. |  |  | RCPI | PHY | 6762 | U | no edit required | 11-06-0706 | 20
7164 | Petranovich, James | 20.3.2.4 | 174 | 28 | T | Y | 174 | 28 | Timing related parameters | 20.3.2.4 | DT |  | C |  | 1638 1639 | 89 | A tx PPDU could be quite long in time with aggregation. This makes the demodulator design difficult and also could lead to wasting system resources if the PPDU is huge | Limit the time duration of a PPDU to 10 msec explicitly somewhere in the PHY section of the draft. (I'm not sure which section of the PHY draft this belongs in.) The rule on PHY-level PPDU duration should also note that in regulatory regions where the maximum duration is less than 10 msec, this shorter duration must be respected. (It is alleged that the maximum allowed time in Japan is 4 msec, for example.) I expect that this latter regulatory requirement will complicate the MAC_PHY interface somewhat, as some PPDUs may be too long to send. The draft standard must clarify how this problem is resolved. | resolved as per submission 1638r2 |  | PLCP | PHY | 310 | U | approved | 11-06-0706 | 23
7165 | Petranovich, James | 20.3.4.3.3.4 | 201 | 13 | E | N | 201 | 13 |  | 20.3.4.3.3.4 | T |  | D | George Vlantis | 1591 |  | LDPCC PPDU encoding process is complicated. It is difficult to determine whether the text unambiguously specified the process. | Add an informative annex to the standard with several examples of a PPDU encoding process, showing the result of each step of the process. | as per 1591r1 |  | PLCP Coding | PHY |  |  | phy | 11-06-0693 | 63
7166 | Petranovich, James | 20.3.4.5.1 | 207 | 8 | E | N | 207 | 8 | Space-Time-Block-Coding (STBC) | 20.3.4.5.1 | T |  | A |  |  | 49 | Text doesn't cover Tx > 4. | change "Ntx = 3 or Ntx = 4" to "Ntx >= 3" | Accepted; make change to 21.3.8.10.1 page 196 line 5 (D1.03). | D1.05 | PLCP STBC | PHY | EI |  | edited | 11-06-0706 | 23
7167 | Petranovich, James | 20.3.4.7.1 | 212 | 6 | T | Y | 212 | 6 | Spatial Mapping | 20.3.4.7.1 | ST |  | C |  | 936 | 77 | Conditions on when the smoothing bit should or must be set are ill defined. A manufactorer could elect to never set this bit, making the entire concept useless. | Add text on conditions under which the smoothing bit should be set to one or remove the smoothing bit. | as per 936r3 |  | PLCP OFDM | PHY | 429 | U | approved | 11-06-0706 | 23
7168 | Petranovich, James | 20.3.5.2.2 | 217 | 16 | T | Y | 217 | 16 |  | 20.3.5.2.2 | ST | 956 | C |  |  |  | Column ordering is not defined | Associate column ordering with spatial stream ordering (as per MCS definition). | Add the following text at the end of 20.3.5.2.2 and 20.3.5.2.3: "Columns 1..N_C of the steering matrix correspond to spatial streams 1..N_C, respectively. Spatial stream to modulation mapping is defined in the MCS Tables in Section 20.7." |  | Duplicate | Duplicate |  |  | dup | 11-06-0706 | 12
7169 | Petranovich, James | 20.3.5.2.3 | 217 | 22 | T | Y | 217 | 22 |  | 20.3.5.2.3 | T | 6764 | C |  |  |  | Column ordering is not defined | Associate column ordering with spatial stream ordering (as per MCS definition). | Resolved by resolution to CID 956 |  | Duplicate | Duplicate |  |  | dup | 11-06-0706 | 12
7170 | Petranovich, James | 20.3.8 | 221 | 32 | T | N | 221 | 32 |  | 20.3.8 | DT |  | A |  |  | 95 | The word "both" in the first sentence implies that STAs must be dual band, which is probably not intended. | Remove the word "both" and change "and" to "and/or". | Accepted: In D1.04 page 215 line 21, change "The STA operates both in the 5GHz band and 2.4GHz band." to read "The STA operates in the 5GHz band and/or 2.4GHz band." |  | PLCP Regulatory | Coexistence | 55 |  | approved | 11-06-0706 | 23
7171 | Petranovich, James | 20.6 | 253 | 3 | T | Y | 253 | 3 |  | 20.6 | DT |  | D | SELF |  |  | GF protection is cumbersome. See my comment on section 9.14.2. | Remove requirement for GF protection by allowing use of GF only when all the devices in the BSS are GF capable and possibly making GF mandatory. See my commnet on section 9.14.2. | Make green field mandatory and so indicate in the spec. |  | Features | PHY |  |  | phy | 11-06-0693 | 47
7172 | Petranovich, James | 7.3.2.47.2 | 42 | 3 | T | N | 42 | 3 |  | 7.3.2.47.2 | T | 6812 | R |  |  |  | In table n16: Why is there separate indication of short GI capability for 20 MHz and 40 MHz? | short GI, that indicates the device supports short Gi irrespective of supported width. | To allow devices to indicate whether they support Short GI in either 20/40MHz mode or both |  | Duplicate | Duplicate |  |  | dup | 11-06-0706 | 12
7173 | Petranovich, James | 7.3.2.47.2 | 43 |  | T | N | 43 | 3 | HT Capabilities Info field | 7.3.2.47.2 | ST |  | R |  |  | 15 | DSS/CCK entry of table n16 is not fully clear. The term HT compatible should be clarified. Does this field apply only to DSSS/CCK or to all non-HT devices? | clarify that this covers only DSSS/CCK devices and that non-HT compatible legacy devices that use OFDM may associate | If the bit is set to 0, legacy devices that use OFDM may not associate. For additional information, see resolution to CID 2138 |  | HT Elements | Frame Format |  |  | no edit required | 11-06-0706 | 11
7174 | Petranovich, James | 8.8 | 82 | 8 | T | N | 82 | 8 |  | 8.8 | DT |  | D | Matthew F |  |  | Referencing security here is inconsistent with the structure of 802.11n, which is otherwise agnostic. The special requirement is driven by the current state of technology and not fundamental. | Remove this section. | Defer - U - need to request clarification on whether this text is within the scope of the TGn PAR. |  | Security | MAC |  |  | mac | 11-06-0690 | 39
7175 | Petranovich, James | 9.14.1 | 105 | 4 | T | Y | 105 | 4 |  | 9.14.1 | DT | 6765 | C |  |  |  | This section is inconsistent with the RIFS mode definiton on page 53, table n19, 7.3.2.48 | Allowing use of RIFS only when RIFS mode is set to "permitted" and remove requirement for RIFS protection. | Countered: insert the following "RIFS is allowed only when RIFS mode is set to "permitted". |  | Duplicate | Duplicate |  |  | dup | 11-06-0706 | 12
7176 | Petranovich, James | 9.14.2 | 105 | 7 | T | Y | 105 | 7 |  | 9.14.2 | DT |  | D | Jim Petranovich |  |  | GF preamble being optional creates a requirement MAC for protection in the presence of non-GF capable HT devices as well as legacy devices. The overhead required for protection is cumbersome. This requirement will exist even in purely 802.11n networks with no legacy devices. | Remove requirement for GF protection. Forbid use of GF preamble when there are non-HT capable devices in the BSS. Either 1.) forbid transmission of GF preambles when there are non-GF HT-capable devices present in the BSS or 2.) make reception of a GF preamble mandatory for HT-capable devices. (I am willing to accept either option #1 or option #2 in the last sentence; they are mutually exclusive.) | Deferred: for later submission by author |  | Protection Mechanisms | PHY |  |  | phy | 11-06-0693 | 71
7177 | Petranovich, James | 9.15.3 | 106 | 34 | T | Y | 106 | 34 | L-SIG TXOP Protection Rules at Third Party HT | 9.15.3 | DT |  | W |  |  |  | When the channel signal-to-noise ratio is low or when interference is present or when collisions occur, the L-SIG has a high probability of undetected error (as it is protected by only one parity bit--if the channel induces at least one error elsewhere it may well to induce an even number of errors on the poorly protected L-SIG). This will often result in bad behavior. A well designed device might include an algorithm to determine how reliable the L-SIG is rather than be bound to use it to set the NAV. | Change the "shall" on line 35 to a "should" or a "may". | Withdrawn by author |  | Protection Mechanisms | Coexistence |  |  | no edit required | 11-06-0706 | 13
7178 | Petranovich, James | 9.23.2 | 129 | 27 | T | Y | 129 | 27 |  | 9.23.2 | DT |  | D | Srini |  |  | The interactions of 20 MHz legacy or HT devices with 40 MHz devices is complex and needs more consideration. The standard as written is likely to be unfair to 20 MHz devices. | Require devices to perform CCA on the extension channel (in addition to the already reqired CCA on the control channel). If the CCA indicates the extension channel is currently busy but the control channel is not, the STA must transmit in 20 MHz mode on the control channel. (This proposed solution is perhaps too simplistic and is proposed as a guideline and not a complete solution.) | Deferred for later submission by Srini Kandala at October'06 F2F Adhoc |  | Coexistence | Coexistence |  |  | coex | 11-06-0724 | 32
7179 | Petranovich, James | General |  |  | E | N | 0 |  | General | General | E |  | A |  |  | 6 | The terms "non-HT duplicate", "Duplicate non-HT", and "duplicated non-HT" appear in the text. | Choose a common term and drop the other two. | non-HT duplicate adopted as the common term. | D1.01 | General | General |  |  | edited | editorials
7180 | Petranovich, James | General |  |  | T | N | 0 |  |  | General | T | 425 | A |  |  |  | There are still TBDs in the draft. | Remove the sections with TBDs or replace the TBDs with values. | The General AdHoc Group would request that the definition of TBD be removed from the Acronym section. (Note that on I.e. page 32 that a note was included indicating the TBD was left as placeholders awaiting ANA assignment that will not take place until later in the process.) TBD page 148 line 28 and page 237 line 6 should be refered to the MAC and PHY team respectively for resolution. |  | Duplicate | Duplicate |  |  | dup | 11-06-0706 | 12
7181 | Petranovich, James | General |  |  | E | N | 0 |  | General | General | HE |  | C |  | 1714 | 89 | The conversion of PPDU seems well specified but an example would help. | Add an informative annex along the lines of 802.11a Annex G. | Counter: matlab code for reference transmitter under development. As a minimum there will be a reference in the draft to the location of the matlab code. (Note to editor: no action at this time) |  | General | PHY | 316 | U | approved | 11-06-0706 | 23
7182 | Petrick, Al | 11.15.2 | 154 |  | T | Y | 154 |  |  | 11.15.2 | DT |  | D | Srini/Assaf |  |  | Calls out 40MHz Channel operation in the 2.4GHz band. This interfers with legacy 20MHz .11b/g channels. Its not an efficient use of the 2.4GHz spectrum. | Restrict 20MHz channel operation in the 2.4GHz band and allow 20/40MHz operating channels in the 5GHz band. | Deferred for later submission by Srini/Assaf |  | Coexistence | Coexistence |  |  | coex | 11-06-0724 | 34
7183 | Petrick, Al | 20.6 | 252 | 3 | T | Y | 252 | 3 |  | 20.6 | DT |  | D | SELF |  |  | Greenfield mode - Optional. It should be mandatory. If legacy .11b/g devices aren't available then there is a throughput penalty for timebounded applications with small payloads like Voice over IP services. | Change Greenfield from optional to mandatory | Make green field mandatory and so indicate in the spec. |  | Features | PHY |  |  | phy | 11-06-0693 | 47
7184 | Petrick, Al | 7.1.3.15 | 15 | 8 | E | N | 15 | 8 | More Fragments field | 7.1.3.1.5 | E |  | R |  |  | 6 | MMPDU | MPDU | Reject: MMPDU is the correct term (MAC Management protocol data unit) |  | Frame Formats | Frame Format |  |  | no edit required | 11-06-0706 | 11
7185 | Petrick, Al | 7.2.1.8.2 | 27 | 8 | T | Y | 27 | 8 | Block Ack (BlockAck) frame format (compressed) | 7.2.1.8.2 | T |  | A |  |  | 12 | Calls out HT devices. Should be more specific. | Change "devices" to "STAs" | Accept U | D1.03 | Block Ack | MAC | EI |  | edited | editorials
7186 | Petrick, Al | 7.2.2.2 | 31 | 15 | E | N | 31 | 15 |  | 7.2.2.2 | E | 630 | A |  |  |  | Text doesn't match Fig n11 | Need to match n11 with text in 7.2.2.2 | Embedding is preferred |  | Management Frames | Frame Format |  |  | dup | 11-06-0706 | 12
7187 | Petrick, Al | General |  |  | E | N | 0 |  | General | General | E |  | A |  |  | 6 | Mis spelled words throughout text and tables in document | Run spell check before next recirculation | Fixed by resolution to earlier editorial comment | D1.01 | General | General |  |  | edited | editorials
7188 | Pirzada, Fahd | 7.1.3.8 | 21 | 5 | T | Y | 21 | 5 | HT Control Field | 7.1.3.8 | ST |  | C |  |  | 14 | This section refers to requirements for third party STAs | Define third party STAs | Remove whole sentence | D1.03 | Frame Formats | Frame Format | EI |  | edited | editorials
7189 | Pirzada, Fahd | 9.20.2 | 121 | 10 | T | Y | 121 | 10 | Transmit Beamforming with Implicit Feedback | 9.20.2 | DT |  | C |  |  | 29 | There is no explanation of techniques other than SVD to compute the steering matrix | Either explain or delete "other techniques" used to compute the steering matrix | Delete the phrase "using SVD or other techniques," on line 10 of page 121. | D1.03 | Beamforming | Beamforming & Adaptation | EI |  | edited | editorials
7190 | Pirzada, Fahd | 9.20.2 | 121 | 12 | T | Y | 121 | 12 | Transmit Beamforming with Implicit Feedback | 9.20.2 | DT |  | R |  |  | 30 | This section does not explain the delay that might cause the channel estimate to becomes stale | Provide a delay number that is essential to maintain up-to-date channel estimate | Rejected on the basis that this is implementation-dependent. |  | Beamforming | Beamforming & Adaptation |  |  | no edit required | 11-06-0706 | 11
7191 | Pirzada, Fahd | 9.20.3.3 | 124 | 23 | T | Y | 124 | 23 | Transmit Beamforming with explicit Feedback | 9.20.3.3 | DT |  | R |  |  | 30 | This section mentions but does not provide the latencies that cause the channel estimate to becomes stale | Provide the latencies that should require you to go to step a) of sequence to maintain up-to-date channel estimate | This is an implementation detail and depends on the specific channel conditions such as coherence time |  | Beamforming | Beamforming & Adaptation |  |  | no edit required | 11-06-0706 | 11
7192 | Ponnuswamy, Subbu | 20.3.4.4.3 | 205 | 3 | E | N | 205 | 3 | Frequency interleaver | 20.3.4.4.3 | E | 4694 | A |  |  | 6 | "After the .11a like…" | Change this text to refer to the appropriate PHY clause, instead of referring to .11a |  | D1.01 | Duplicate | Duplicate |  |  | no edit required | editorials
7193 | Ponnuswamy, Subbu | 20.3.8.2 | 223 |  | T | Y | 223 |  |  | 20.3.8.2 | DT |  |  | Srini/Assaf |  |  | Table n79 shows a 40 MHz channel plan that is not fully compatible with the 25 MHz channelization typically used in 11b/g. How does this allow coexistence with 11b/g systems? Is there sufficient data to show that this does not cause interoperability problems in a mixed 11n and non-overlapping 11b/g deployment? | Include text to clarify the use of 40 MHz channelization in 2.4 GHz band and its coexistence with non-overlapping channel deployments in 11b/g | A 40/20 topic for future dicsussion by Srini & Assaf |  | PLCP Regulatory | Coexistence |  |  | coex | 11-06-0724 | 44
7194 | Ponnuswamy, Subbu | 5.2.7.2 | 7 |  | T | Y | 7 |  |  | 5.2.7.2 | ST |  | C |  |  | 2 | Table n2 says A-MPDU aggregation is mandatory. On page 30 it is stated that, "Support for A-MSDU is mandatory at the receiver. However, the transmitter is free to use A-MSDU or not based on information such as traffic characteristics and link conditions." Is the implementation optional at the transmitter? | Clarify the language to indicate if it is mandatory to implement at both the receiver and transmitter. | Counter - Submission 11-06/1843r2 reduces the resource impact and complexity at the receiver of having two aggregation mechanism by allowing it to negotiatiate use of A-MSDU over a block ack agreement per block ack agreement. |  | Features | General |  |  | mac pending motion 1843r2 | 11-06-0690 | 51
7195 | Raissinia, Ali | 11.15.1 | 152 | Tablen57 | T | Y | 152 | 15 |  | 11.15.1 | DT |  | D | van Nee |  |  | The forth row in tablen57 does not allow the use of DSSS/CCK MAC protection frame since 40MHz transmission of two DSSS/CCK waveform overlaps one another. Not supporting any MAC protection frame during the 40MHz transmission causes interoperability issue with the legacy 11.b devices and therefore needs to be addressed in the draft in order to fully comply with the PAR. With proper modification of the spec a possible solution whereby the duplicated DSSS/CCK MAC protection frames can be transmitted in 25MHz channel separation which is in fact the "most deployed" channel setting for the 2.4GHz band. Also, a possible solution for duplicated non-HT OFDM frame is to allow for legacy part of the MM preamble (up to and including HT-SIG) to be transmitted in 25MHz separation while operating in 2.4GHz band. | Change the spec for 2.4GHz band in order to allow the duplicated DSSS/CCK MAC protection frame to be transmitted in 25MHz separation between control and extension channels. Also, allow legacy part of the MM preamble (up to and including HT-SIG) to be transmitted in 25MHz separation. | Deferred for later submission by Richard vanNee |  | Coexistence | Coexistence |  |  | coex | 11-06-0724 | 38
7196 | Raissinia, Ali | 11.16.1 | 157 | 33 | E | N | 157 | 33 | Rules for Operation at PCO AP | 11.16.1 | E |  | A |  |  | 6 | Remove the word "both" after CF-End frame. | Fix it. | Accepted - As requested | D1.01 | PCO | Coexistence |  |  | edited | editorials
7197 | Raissinia, Ali | 11.16.1 | 157 | 10-12 | T | Y | 157 | 10 |  | 11.16.1 | DT |  | R | Adachi | 06/1635r1 | 94 | The paragraph allows non-AP PCO STAs to be associated in PCO BSS. This scenario allows non-AP PCO STA to send CF-End frames in duplicated mode and thus impact the integrity of 40MHz transmission time as directed by AP PCO STA. | Add an HT capability for AP so that it could reject associating non-AP STAs that are not capable of PCO operation. | Rejected: see 06/1635r1 |  | PCO | Coexistence | 56 |  | approved | 11-06-0706 | 23
7198 | Raissinia, Ali | 11.4.4A.1 | 146-147 | 18 | T | N | 146 | 18 | Introduction (Informative) | 11.4.4A.1 | DT |  | A |  |  | 19 | This section is referred as "informative" although there are statements that suggests normative behavior such as "It is always the responsibility of the non-AP STA to initiate the creation of PSMP regardless of the TSPEC direction." | Remove the "informative" text. | Accept - U |  | PSMP | PSMP | EN | Resolved by prior editorial resolution | no edit required | editorials
7199 | Raissinia, Ali | 11.4.4B | 148 | 36 | T | Y | 148 | 36 |  | 11.4.4B | DT |  |  | Yuichi |  |  | Add a phrase "non-HT" right before "basic rate MCS". The intent is to make sure that all control response frame communicate the NAV to OBSS and non-HT STAs. | The new statement would be "This ACK/MTBA shall be transmitted using non-HT PPDU at a non-HT basic rate/MCS (thus allowing AP precise reservation of the ULT per STA)." | Transfer to MAC and ask the submitter who is working on the presentation for Section 9.6 to look into this and add the rules for MTBA - U Defer - U The resolution of this comment would depend on the expected submission to allow ULT to be used for Data + ACK (CID 1526). If data is allowed then you cannot use non-HT rate to send MTBA. If Data is not allowed then use the following resolution: This MTBA shall be transmitted using non-HT PPDU at a non HT basic rate/MCS" |  |  | MAC |  |  | mac | 11-06-0690 | 50
7200 | Raissinia, Ali | 11.9.5.2 | 150 | 14-16 | T | N | 150 | 14 |  | 11.9.5.2 | ST |  | C |  |  | 65 | Text does not match the rule stated in the tables n78 and n79 within PHY sections (20.3.8.1 and 20.3.8.2). | Fix it. | See CID 7154 - Ref 21.3.14 |  | Coexistence | Coexistence | EN | Implemented for 7154 | edited | 11-06-0706 | 23
7201 | Raissinia, Ali | 3.x | 2 | 23 | E | N | 2 | 23 | Definitions | 3 | E |  | A |  |  | 6 | The definition is stated as "MAC CONTROL frame" whereas PSMP frame is an management ACTION frame. | Modify the text. |  | D1.01 | General | General |  |  | edited | editorials
7202 | Raissinia, Ali | 3.x | 2 | 24 | E | N | 2 | 24 | Definitions | 3 | E | 5104 | A |  |  | 6 | Remove the WORD 'to" after the WORD 'after'. | Fix it. |  | D1.01 | Duplicate | Duplicate |  |  | no edit required | editorials
7203 | Raissinia, Ali | 3.x | 2 | 10 | E | N | 2 | 10 | Definitions | 3 | E |  | C |  |  | 6 | Add text describing the HT features as oppose to TBD. | Fix it. | Reference to 5.2.7 added. | D1.01 | General | General |  |  | edited | editorials
7204 | Raissinia, Ali | 3.x | 3 | 5 | E | N | 3 | 5 | Definitions | 3 | E |  | R |  |  | 6 | The definition of Sub-PSMP should include a reference to one (or many) subsequent PSMP management action frames. | Include the addition. | The editor does not understand from the comment exactly what change is required. |  | General | General |  |  | no edit required | 11-06-0706 | 11
7205 | Raissinia, Ali | 3.x | 3 | 9 | E | N | 3 | 9 | Definitions | 3 | E |  | R |  |  | 6 | Add to the definition of ZLF the types of Preamble can be used, i.e. MM, GF and non-HT? | Clarify the Preamble use. | This is the wrong clause to convey technical specification of a frame type. If technical specificaion needs to be added, it should be in clause 7. |  | General | General |  |  | no edit required | 11-06-0706 | 11
7206 | Raissinia, Ali | 3.x |  |  | E | N | 2 |  | Definitions | 3 | E |  | C |  |  | 6 | Add definition for RIFS mode. | RIFS mode- A burst of PPDU transmissions during the TXOP where each PPDU is separated by RIFS interval instead of SIFS. | Alternate wording: 3.n14 RIFS mode: A transmission mode of the HT PHY consisting of a sequence of PPDUs each separated by RIFS instead of SIFS. | D1.01 | General | General |  |  | edited | editorials
7207 | Raissinia, Ali | 3.x |  |  | E | N | 2 |  | Definitions | 3 | E |  | C |  |  | 6 | Add definition for MM mode frame transmission. | Add "MM mode- a transmission using Mixed mode preamble for transmitted PPDU." | Existing defininition of HT mixed mode updated as follows: "3.n8 High Throughput Mixed Mode (HT Mixed Mode): A mode of operation of an HT BSS in which there are non-HT devices present on the same channel. Also, a transmission mode of the HT PHY using the HT Mixed mode preamble."" | D1.01 | General | General |  |  | edited | 11-06-0706 | 15
7208 | Raissinia, Ali | 3.x |  |  | E | N | 2 |  | Definitions | 3 | E |  | C |  |  | 6 | Add definition for GF mode frame transmission. | Add "GF mode- a transmission using Green Field preamble for transmitted PPDU." | Alternate rewording (to match other editorial comments): "3.n3 High Throughput Greenfield Mode (HT GF mode): A transmission mode of the HT PHY using Greenfield preamble for transmitted PPDU." | D1.01 | General | General |  |  | edited | editorials
7209 | Raissinia, Ali | 3.x |  |  | E | N | 2 |  | Definitions | 3 | E |  | C |  |  | 6 | Add definition for L-SIG TXOP protection | Add "L-SIG TXOP protection refers to period of transmission protected by the non-HT SIG length field (duration) which is longer than the duration of the packet itself". | Alternate rewording: "3.n2 Non-HT Signal Field Transmit Opportunity protection (L-SIG TXOP): A protection mechanism in which protection is established by the non-HT SIG Length and Rate fields indicating a duration that is longer than the duration of the packet itself." | D1.01 | General | General |  |  | edited | 11-06-0706 | 15
7210 | Raissinia, Ali | 3.x |  |  | E | N | 2 |  | Definitions | 3 | E |  | C |  |  | 6 | Add definition for Secondary Beacon | Add "Secondary beacon is transmitted to invite HT STAs that support STBC PHY rates in order to extend transmission range." | Alternate wording: 3.n14 Secondary Beacon: A beacon that is transmitted using the HT STBC basic MCS to enable discovery of the BSS by HT STAs that support the HT STBC feature in order to extend the range of the BSS. | D1.01 | General | General |  |  | edited | editorials
7211 | Raissinia, Ali | 3.x |  |  | E | N | 2 |  | Definitions | 3 | E |  | A |  |  | 6 | Add definition for N-Immediate Block-ACK | Add "Immediate Block ACK mechanism optimized for use by HT STAs. This Block ACK scheme is negotiated between two HT peers." |  | D1.01 | General | General |  |  | edited | editorials
7212 | Raissinia, Ali | 3.x |  |  | E | N | 2 |  | Definitions | 3 | E |  | A |  |  | 6 | Add definition for N-Delayed Block-ACK | Add "Delayed Block ACK mechanism optimized for use by HT STAs. This Block ACK scheme is negotiated between two HT peers." |  | D1.01 | General | General |  |  | edited | editorials
7213 | Raissinia, Ali | 3.x |  |  | E | N | 2 |  | Definitions | 3 | DT |  | C | Irina |  | 80 | Add definition for Staggered sounding PPDU | Add "Two or more Sounding PPDUs where each one is separated by SIFS interval." | Counter: resolved by resolution to 11887 |  | General | Beamforming & Adaptation | 846 |  | approved | 11-06-0706 | 23
7214 | Raissinia, Ali | 3.x |  |  | E | N | 2 |  | Definitions | 3 | E |  | C |  |  | 6 | Add definition for Secondary DTIM | Add "Transmission of DTIM frame based on Secondary Beacon." | Alternate: 3.n14 Secondary DTIM: A Secondary Beacon transmission that is a DTIM Beacon. | D1.01 | General | General |  |  | edited | editorials
7215 | Raissinia, Ali | 5.2.7.1 | 7 | Table n1 | T | Y | 7 | 4 | PHY Enhancements Requiring MAC Signaling | 5.2.7.1 | DT |  | C |  |  | 2 | Suggested GF as an optional feature results in HT fairness issue. | Make receiving the GF preamble mandatory, OR make decoding of HT-SIG field within GF to be mandatory so that HT-SIG duration is appropriately set the CCA deferral Alternatively, add a configuration bit in the additional HT Information element to disallow transmission of GF preamble in the BSS. Receivers of HT devices NOT supporting GF preamble may erroneously use the L-SIG field to set the CCA backoff longer than the MAC protection NAV setting which causes fairness issue. | Gen AdHoc: Please Refer to 11-06-755 for an update to 5.2.7 and all subclauses and 5.2.8 for replacement text. |  | Features | General | EN | See 7344 | no edit required | editorials
7216 | Raissinia, Ali | 5.2.7.2 | 7 | Table n2 | T | N | 7 | 10 | General description of HT Features | 5.2.7.2 | DT |  | C |  |  | 2 | The use of LongNAV does not explicitly mention that it's optional for transmitter and even when it is used the transmission of CF-End is also optional. | Modify the text. | Gen AdHoc: Please Refer to 11-06-755 for an update to 5.2.7 and all subclauses and 5.2.8 for replacement text. |  | Features | General | EN | See 7344 | no edit required | editorials
7217 | Raissinia, Ali | 5.2.7.2 | 7 | Table n2 | T | N | 7 | 10 | General description of HT Features | 5.2.7.2 | ST |  | C |  |  | 2 | The security support for open and CCMP implies that HT STA must only support these two privacy schemes. Although for non-HT transmission an HT device must be able to transmit 11.i security scheme. | Modify the text to reflect this behavior. | Gen AdHoc: Please Refer to 11-06-755 for an update to 5.2.7 and all subclauses and 5.2.8 for replacement text. |  | Features | General | EN | See 7344 | no edit required | editorials
7218 | Raissinia, Ali | 5.2.7.2 | 8 | Table n2 | T | N | 8 | 1 | General description of HT Features | 5.2.7.2 | DT |  | C |  |  | 2 | The text mandates the coexistence management of 20 and 40MHz although the 40MHz is optional feature. | More details to be added to the table as to what is mandatory for HT STAs that only support 20MHz transmission mode. | Gen AdHoc: Please Refer to 11-06-755 for an update to 5.2.7 and all subclauses and 5.2.8 for replacement text. |  | Features | General | EN | See 7344 | no edit required | editorials
7219 | Raissinia, Ali | 5.2.7.2 | 8 | Table n2 | T | Y | 8 | 1 | General description of HT Features | 5.2.7.2 | DT |  | C |  |  | 2 | The text "Support of PSMP is optional; however use of PSMP by AP is mandatory for Multiple RAs packet transmission with RIFS or SIFS to support PSMP capable STA. (See 9.18.1)." mandates RIFS/SIFS burst transmission can only occur within PSMP scheduled transmission. There is no "good" reason to limit the transmission of "MRA" frames to only during the PSMP as it could provide performance differentiation to HT STA implementers. | Modify the text to reflect this behavior. | Gen AdHoc: Please Refer to 11-06-755 for an update to 5.2.7 and all subclauses and 5.2.8 for replacement text. |  | Features | General | EN | See 7344 | no edit required | editorials
7220 | Raissinia, Ali | 5.2.7.2 | 8 | Table n2 | T | Y | 8 | 1 | General description of HT Features | 5.2.7.2 | DT |  | C |  |  | 2 | The text "MTBA is the only BlockAck mechanism that shall be used during a PSMP sequence." mandates the use of MTBA only during PSMP schedule. There is no technical benefit to NOT allow this capability during non-PSMP schedule. In fact for Unicast management frame transmitted either by AP and/or STA the response frame needs to be ACK and NOT MTBA. Therefore, we need to allow transmission of ACK (SIFS response) frame in both DLT and ULT time. | Modify the text to reflect this behavior. | Gen AdHoc: Please Refer to 11-06-755 for an update to 5.2.7 and all subclauses and 5.2.8 for replacement text. |  | Features | General | EN | See 7344 | no edit required | editorials
7221 | Raissinia, Ali | 5.6 | 11 | 10 | T | N | 11 | 10 | Relationship between services | 5.6 | T |  | C |  |  | 5 | The text "iv) Zero length frame (ZLF)" written under subtitle "Data frames" although ZLF frame is not a data frame since it does NOT have any Type/Subtype field or any MAC header. | It's better to include it under "PHY service" frames.. | Gen AdHoc: Similar to 6826, This was removed from 5.6 |  | General | General | EN | See 7560 | no edit required | editorials
7222 | Raissinia, Ali | 7.1.2 | 14 | 15 | E | N | 14 | 15 | General frame format | 7.1.2 | E |  | C |  |  | 6 | Add the phrase "except ZLF" to end of the phrase. | Change it to "and the last field (FCS) in Figure 19 constitute the minimal frame format and are present in all frames except ZLF" | Counter: Changed to "and the last field (FCS) in Figure 19 constitute the minimal frame format and are present in all frames (except ZLF)" | D1.01 | Frame Formats | Frame Format |  |  | edited | editorials
7223 | Raissinia, Ali | 7.1.3.1.10 | 15 | 17 | T | Y | 15 | 17 |  | 7.1.3.1.10 | DT |  | D |  |  |  | Although order bit signaling to indicate the presence of HT control field allows HT control field to be in All frames except the non-QoS data frames, but the use of +HTC frames should be limited to Unicast QoS data frames and BAR and BA control frames only. | Change the text to only allow HTC+ frame for all Unicast QoS data frames as well as BAR and BA control frames ONLY. |  |  | Frame Formats | Frame Format |  |  | frame | 11-06-0717 | 31
7224 | Raissinia, Ali | 7.1.3.5.6 | 17 | 12 | T | N | 17 | 12 | TXOP Duration Requested subfield | 7.1.3.5.6 | DT |  | A |  |  | 13 | Add the phrase "or subsequent PSMP schedule" to the end of this sentence "The HT AP may use this information to schedule a ULT in a Sub-PSMP" | Include the suggested changes. | Accept - as suggested | D1.03 | Frame Formats | Frame Format | EM | Added: "or later PSMP". Didn't like "schedule" because it's not clearly defined. Didn't like "subsequent" because there's too much baggage (i.e. in D1.00 it was used with a specific, different, meaning). | edited | editorials
7225 | Raissinia, Ali | 7.1.3.8 | 18 | 10 | T | N | 18 | 10 | HT Control Field | 7.1.3.8 | DT |  | C | Matthew F |  | 83 | The last part of the statement "it also sets MFS to 111." should be changed to "it also SHOULD/SHALL set MFS to 111." | Modify the text to make the transmitter function explicit for the interoperability reasons. | Counter - mac adhoc 061018 - U - see CID 22 |  | Frame Formats | MAC | 573 | 23 | approved | 11-06-0706 | 23
7226 | Raissinia, Ali | 7.1.3.8 | 20 | 2 to 4 | T | N | 20 | 2 | HT Control Field | 7.1.3.8 | ST |  | C |  |  | 20 | The statement " In the Transmit/Receive Antenna Selection Sounding Indication command, the value in the data field contains the remaining number of sounding frames following the current one, if a staggered sounding PPDU is used." implies as if the staggered sounding frame is also possible with non-ZLF sounding frames. If so, please clarify both possibilities in the text. and If not, limit the staggered sounding to ZLF frames. | Better clarify the intention. | Resolved in the previous comment 11887 |  | Frame Formats | Beamforming & Adaptation | EN | Not applicable | no edit required | editorials
7227 | Raissinia, Ali | 7.2.1.7.3 | 25 | Fig n5-n6 | T | N | 25 | 8 | Multiple TID Block Acknowledgement Request | 7.2.1.7.3 | DT |  | W |  |  |  | Since MTID is a new BAR/BA format where Fragment field is not used then it's better to save two bytes by including the TID value as part of the Block ACK Starting Sequence Control Field, altogether 2 bytes, 4 bits TID value and 12bits Sequence number | Modify the frame format to save additional two bytes. | Withdrawn mac adhoc 061019 - Defer - 14 - 0 if proposal existed:- 4 - 3 - need a submission regarding the proposed change, providing complete details of all changes. |  | Block Ack | MAC |  |  | no edit required | 11-06-0706 | 20
7228 | Raissinia, Ali | 7.2.1.8 | 26 | Table n13 | T | N | 26 | 4 |  | 7.2.1.8 | ST |  | ER |  |  | 42 | The ACK policy table is referencing its relevance to N-Delayed BlockAck scheme. Although, in the definitions within the table, i.e. Normal Acknowledgement it implies to apply to all cases requiring immediate acknowledgement, i.e. N-Immediate BlockAck. | Please specify in this table (or add a statement right after this table) that the ACK policy bit is reserved (set to zero) for N-Immediate BlockAck scheme. | Edit Notes (D1.05) ER: <This change conflicts with 11945 that explicitly refers to the table only for the HT-delayed case. Likewise it conflicts with 11947, 11948 and 11949. It also conflicts with 1738.>, to resolution (D1.05): Counter - U - within the table entry for Normal Acknowledgement, add the two sentences: "Normal Acknowledgement is the only setting allowed for BARAckPolicy and BAAckPolicy bits within BAR and BA frames transmitted under the N-immediate Block Ack mechanism. In the case of the N-immediate Block Ack mechanism, the addressee returns an Block Ack, Block Ack (compressed) or MTID Block Ack, as appropriate." Also delete the words " for N-Delayed BlockAck" from the caption for table n13. Add the sentence: "Normal Acknowledgement is the only setting allowed for BARAckPolicy and BAAckPolicy bits within BAR and BA frames transmitted under the Block Ack mechanism." |  | Block Ack | MAC |  |  | mac | 11-06-0690 | 42
7229 | Raissinia, Ali | 7.2.1.8.1 | 27 | 17-18 | E | N | 27 | 17 |  | 7.2.1.8.1 | T |  | A |  |  | 39 | The statement "The Fragment Number subfield is always set to 0." should be eliminated. The Simply BlockAck case is the original 11.e BlockAck and Fragment numbers maybe used. | Fix it. | accept | D1.05 | Block Ack |  | EI |  | edited | 11-06-0706 | 23
7230 | Raissinia, Ali | 7.2.1.8.3 | 29 | 7-8 | T | Y | 29 | 7 | Multiple TID Block Acknowledgement | 7.2.1.8.3 | DT |  | R |  |  | 12 | The Statement "The TID_INFO value contains the TID_INFO value from the corresponding BlockAckRequest frame" should be removed as the TID_INFO specifies number of TIDs present in the BlockAck frame. Instead need to add the 'per TID info" field which could again be the 4 unused Fragment bits in the Block ACK Starting Sequence Control Field. | Make the changes. | Reject - U - the correct field is being referenced. |  | Block Ack | MAC |  |  | no edit required | 11-06-0706 | 11
7231 | Raissinia, Ali | 7.2.2.1 | 31 | 5 | E | N | 31 | 5 | Aggregated MSDU Format (A-MSDU) | 7.2.2.1 | E |  | A |  |  | 6 | Table n6 should be replaced by Table-4. | Fix it. | accept | D1.01 | A-MSDU | Frame Format |  |  | edited | editorials
7232 | Raissinia, Ali | 7.2.2.2 | 31 | 16 | T | N | 31 | 16 |  | 7.2.2.2 | DT |  | C |  |  | 101 | The ACK policy for QoS Null embedding of MA is suggested to be normal ACK or no-ACK. Since this frame maybe included in an A-MPDU aggregate therefore it should allow the use of Block-ACK as ACK policy as well. Additionally, it should also be allowed to use implicit BlockAck in an aggregate. | Modify the text to allow ACK policies required for aggregation/Block-ACK transmissions. | Instruct the editor to add the following to the section "When a QoS Null embedding of management action is included in A-MPDU, the only permitted ACK policy is No Ack.". Also change the table in section 7.1.3.5.3 "For QoS Null ...." to reflect this condition. The MA embedding was intended to allow CSI information to be aggregated with control information (e.g. CTS, BA). This information is necessarily of limited lifetime and there's not a lot of point in retrying it if it fails - better to transmit a later CSI. Making it acknowledged potentially adds delay which reduces the value of the channel estimate - or it requires a distinct sequence number and BA state for these frames, which is an overkill. Therefor I would propose to reject the comment for this reason. Instruct the editor to add the following to the section "When a QoS Null embedding of management action is included in A-MPDU, the only permitted ACK policy is No Ack" |  | Management Frames | Frame Format | 149 | 63 | approved | 11-06-0706 | 23
7233 | Raissinia, Ali | 7.2.2.2 | 31 | Fig n11 | T | Y | 31 | 21 |  | 7.2.2.2 | T | 3731 | R |  |  |  | Although QoS null is considered data frame but the QoS Null embedding of MA frame is really a management frame, therefore there is no need to have Address-4 field. | Remove address-4 field from the figure. | There is no reason to restrict the inclusion of Address 4 |  | Management Frames | Frame Format |  |  | dup | 11-06-0706 | 21
7234 | Raissinia, Ali | 7.3.2.20A | 39 | 3 | T | N | 39 | 3 | New Extension Channel Offset element | 7.3.2.20A | DT |  | A | Matthew F |  | 83 | The New Extension Channel Offset Element IE should be extensible. The extensibility capability should be added as a phrase after the pre-defined length value 1. | Include the suggested changes. | Mac adhoc 061018 - U Accept The editor shall, in 7.3.2.20A of TGn draft 1.04, replace the sentence “The Length field shall be set to 1.” With “The value of the Length field is variable, as this element may be extended in the future. The value of the length field shall contain an integer representation of the total number of octets contained in the element.” Also – change “Secondary Channel Offset” in the last paragraph of the subclause to read as “The Secondary Channel Offset field”. COEX Deferred then passed to MAC: for later clarification from author |  | Coexistence | MAC | 584 | 37 | approved | 11-06-0706 | 23
7235 | Raissinia, Ali | 7.3.2.29 | 40 | 11 | T | Y | 40 | 11 | TSPEC element | 7.3.2.29 | DT |  | A |  |  | 13 | The statement mandates the use of MTBA BlockAck frame format only during PSMP. No good reason not to allow the Compressed BlockAck or Simple BlockAck scheme as well. This is an unnecessary constraint. | Modify the text to allow not only MTBAR/MTBA but also Simple BAR/BA and/or Compressed BAR/BA frame formats as well. | Delete text from line 10 to line 11. This behavior is discussed in the PSMP section. | D1.03 | TSPEC | Frame Format | EI |  | edited | editorials
7236 | Raissinia, Ali | 7.3.2.47.5 | 46 | Table n18 | T | N | 46 | 4 |  | 7.3.2.47.5 | ST |  | A | Tomo | 06/1632r2 | 97 | The transition time as identified in the table needs to be referenced to a known time for peer STA, i.e. relative to the end of Beacon frame or PCO phase request MA frame received (good FCS)? | Specify it. | Accepted: see 06/1632r2 |  | HT Elements | Coexistence | 57 |  | approved | 11-06-0706 | 23
7237 | Raissinia, Ali | 7.3.2.47.6 | 47 | Fig n19 | T | Y | 47 | 2 | Transmit Beamforming Capability | 7.3.2.47.6 | DT |  | R |  |  | 88 | There are three different explicit TX beamforming specified in the standard and they're all optional. This will cause interoperability issue needless to say the unneeded complexity. | Please justify why we need to support three different Explicit TX beamforming, otherwise replace the three to one. | Reason for rejection: Different applications will require different tradeoffs of performance, overhead, and complexity, and the desirability of having complexity residing at the transmit or receive side of a link. These will be implementation choices for specific applications |  | Beamforming | Beamforming & Adaptation | 929 | 710, 7237, 3872, 8050, 12035, 12053, 503, 261, 9195, 3503, 7417, 7418, 7141 would be resovled at once. | approved | 11-06-0706 | 23
7238 | Raissinia, Ali | 7.3.2.48 | 53 | Table n19 | E | N | 53 | 1 | Additional HT Information Elements | 7.3.2.48 | E |  | A |  |  | 6 | Operating Mode 11 is mixed mode and therefore the BSS has non-HT STA associated. The Text " 11 =Mixed: no non-HT STA is associated with this BSS, protection shall be used in the BSS." should not have the word 'no" before non-HT STA. | Fix it. | Borderline technical change. | D1.01 | HT Elements | Frame Format |  |  | edited | editorials
7239 | Raissinia, Ali | 7.3.2.48 | 53 | Table n19 | T | N | 53 | 1 |  | 7.3.2.48 | DT |  | C |  |  |  | The table specifies use of a single STBC MCS as basic STBC rate although it has 7bits allocated for it. Use bitmap scheme to also allow more than a single STBC basic rate and if needed add more bit to the Additional HT information Element to support amongst all STBC rates. | Fix it. | countered by the proposed resolution in doc 11-06/1086-r3 |  | HT Elements | Frame Format | EN | Submission implemented for CID 701 | edited | 11-06-0706 | 23
7240 | Raissinia, Ali | 7.3.2.48 | 53 | Table n19 | T | N | 53 | 1 |  | 7.3.2.48 | DT |  | C |  |  | 101 | Please justify the reasons for why the RIFS is not to be used only when APSD devices are present. Should it be when non-HT devices are present instead if the assumption that the non-HT devices might not be able to decode MAC frames to set their NAV and/or to find out when the current transmission ends. | Drop the word APSD from the text. | Straw poll 1 Do we support a mechanism, in which the maximum duration a STA can transmit without transmitting a MM/legacy PPDU, preceded by at least SIFS is limited to some TBD duration? The burst limit is applied when a bit in the HT information element is set. This bit is set in the presence of power-saving legacy devices associated in the BSS. Yes/No/Abstain Unanimous Straw poll 2 The TBD duration for 2.4 GHz is 1) 3.08 ms 2 2) 6.xx? ms 6 3) 12 ms 2 The TBD duration for 5 GHz is 1) 3.08 ms 5 2) 6 ms 3 3) 12 ms 0 Instruct the editor to make changes consistent with the results of straw polls. |  | HT Elements | Frame Format | 150 | 64 | approved | 11-06-0706 | 23
7241 | Raissinia, Ali | 7.3.2.48 | 54 | Table n19 | E | N | 54 | 1 | Additional HT Information Elements | 7.3.2.48 | E |  | C |  |  | 6 | The "Use" definition for Service Interval Granularity should say " Size in ms ..." as oppose to "Size in us …" | Fix it. | Row reworded | D1.01 | HT Elements | Frame Format |  |  | edited | editorials
7242 | Raissinia, Ali | 7.4.7.10 | 76 | 19 | E | N | 76 | 19 | PSMP | 7.4.7.10 | E | 6845 | A |  |  | 6 | Remove the word "the" from the phrase "current the service period." | Fix it. |  | D1.01 | Duplicate | Duplicate |  |  | no edit required | editorials
7243 | Raissinia, Ali | 7.4.7.10 | 77 | 11-12 | E | N | 77 | 11 |  | 7.4.7.10 | E | 3416 | A |  |  |  | The statement "If no DLT is scheduled for a STA, but a ULT is scheduled for that STA, then the DLT Duration is set to null (0)." should be moved under the text describing DLT duration which is paragraph (line 13-15) | Fix it. | This has been fixed in D1.02 |  | Duplicate | Duplicate |  |  | dup | 11-06-0706 | 12
7244 | Raissinia, Ali | 7.4.7.10 | 77 | 14-15 | E | N | 77 |  |  | 7.4.7.10 | E |  | A |  |  | 51 | The statement "If no ULT is scheduled for a STA, but a DLT is scheduled for that STA, then the ULT Duration is set to null (0)." need to be deleted as this info already stated in line 25-26. | Fix it. | This has been fixed in D1.02 |  |  | PSMP | EN | Implemented in D1.02 | edited | 11-06-0706 | 23
7245 | Raissinia, Ali | 7.4.7.10 | 77 | 13 | E | N | 77 | 13 | PSMP | 7.4.7.10 | E |  | A |  |  | 6 | The word PSDU should be replaced by PPDU. | Fix it. | Fixed by resolution to earlier editorial comment | D1.01 | PSMP | PSMP |  |  | edited | editorials
7246 | Raissinia, Ali | 7.4.7.10 | 77 | 16-19 | E | N | 77 | 16 | PSMP | 7.4.7.10 | E |  | C |  |  | 6 | Remove the entire paragraph between line 16-19 as it is confusing and perhaps not needed. | Delete paragraph. | Alternate: reworded | D1.01 | PSMP | PSMP |  |  | edited | editorials
7247 | Raissinia, Ali | 7.4.7.10 | 77 | 9 | E | N | 77 | 9 |  | 7.4.7.10 | T |  | C |  |  | 75 | The STA ID for Broadcast should be '1' and not '0'. The value '0' is used for Multicast indication. | Fix it. | Counter - U See resolution for CID 3591 |  |  | PSMP | 723 | This conflicts with submission 11-06/1336r1 and the resolution to CID 3591. | approved | 11-06-0706 | 23
7248 | Raissinia, Ali | 7.4.7.10 | 77 | 35-37 | T | Y | 77 | 35 | PSMP | 7.4.7.10 | DT |  | C |  |  | 75 | The text implies that AP would need to have multiple multicast queues since the PSMP exchange would have to schedule them at different times so that appropriate ULT offset and ULT duration can contain the multicast address | Remove this burden since it adds unnecessary complexities. | Counter - U Take resolution from 06/1336r2 (9.15.1.1.1 Paragraph 2). Note that changes from 06/1336r1 are already implemented in Draft 1.05 |  | PSMP | PSMP | 724 | Submission 11-06/1136r2 is unrelated to TGn - must be wrong number. | approved | 11-06-0706 | 23
7249 | Raissinia, Ali | 7.4.7.5 | 62 | Table n27 | E | N | 62 | 13 | Reciprocity Correction frame | 7.4.7.5 | E |  | C |  |  | 104 | The "value" for Transmit Beamforming Control should also refer to Fig n22. | Add the text. | Counter. This subclause is removed based on acceptance of 06/1411r7. | D1.01 | Beamforming | Beamforming & Adaptation | 807 |  | approved | 11-06-0706 | 23
7250 | Raissinia, Ali | 7.4.7.6 | 67 | Table n33 | E | N | 67 | 1 |  | 7.4.7.6 | T | 2288 | A |  |  |  | Should the CSI matrix carrier index go up to +/-28 instead of +/-26 | Fix the table. | Change "26" to "28" in Table n33 |  | Duplicate | Duplicate |  |  | dup | 11-06-0706 | 12
7251 | Raissinia, Ali | 7.4.7.7 | 71 | Table n40 | E | N | 71 | 1 |  | 7.4.7.7 | T | 2288 | A |  |  |  | Should the Steering matrix carrier index go up to +/-28 instead of +/-26 | Fix the table. | Change "26" to "28" in Table n33 |  | Duplicate | Duplicate |  |  | dup | 11-06-0706 | 12
7252 | Raissinia, Ali | 7.4A.1 | 79 | 6 | T | Y | 79 | 6 |  | 7.4A.1 | DT |  | C |  |  | 101 | To improve reliability the delimiter with length zero "shall be used" instead of "can be used" for PAD bytes. | Make the modification. | Instruct the editor to renove the word NOTE on line 75 nof page #18 (D1.06) and change "can be" to "shall". Also, add reference to 9.7c.2 |  | A-MPDU | Frame Format | 151 | 65 | approved | 11-06-0706 | 23
7253 | Raissinia, Ali | 7.4A.1 | 79 |  | T | N | 79 |  |  | 7.4A.1 | ST |  | A |  |  | 100 | Be explicit about the ordering of all bits into the CRC-8 Gen. Perhaps add a diagram such as Fign55 with the correct input/output. This should remove any interoperability issues. | Add a similar diagram as Fign55 with appropriate details of input/output. Editor: Embedded diagram removed | Accepted - Include a diagram xxx for CRC -8 Gen |  | A-MPDU | Frame Format | 133 | 66 | approved | 11-06-0706 | 23
7254 | Raissinia, Ali | 7.4A.2 | 80 | Table n48 | T | Y | 80 | 31 |  | 7.4A.2 | DT |  | R | Yuichi |  | 102 | The comments on the first row, inclusion of BlockAck in an A-MPDU states that BA may be aggregated. Note that statement in page-88 line 22-23 specifies that control frames use non-HT basic rate according to sub clause 9.6.2. and that is chosen primarily (amongst a few reasons) so that the legacy STAs and OBSS STAs can hear the legacy PPDU and set their NAV accordingly. If however the transmitter obeys the rate decision rule but use A-MPDU aggregation this defeats the purpose. | Change the text in the table to "BlockAck SHALL be non-aggregate frame (see BlockAck explanation)". Alternatively, remove BA from this table and mandate not to include BA in the A_MPDU aggregation even if it is delayed BA with no ACK. Efficiency improvement can be achieved by RIFS/SIFS bursting instead. | Reject. The indicated change would result in a known loss of performance of ~ 10% |  | A-MPDU | Frame Format | 177 | 67 | approved | 11-06-0706 | 23
7255 | Raissinia, Ali | 7.4A.2 | 81 | Table n49, n50 | T | Y | 81 | 1 | A-MPDU Contents | 7.4A.2 | DT |  | R |  |  | 102 | Similar comment with respect to Table n48 but this time it applies to both BA/MTBA and BAR/MTBAR. | Remove the use of BA/MTBA and BAR/MTBAR from A-MPDU aggregation. | reject. Presumably the comment relates to CID 7254. The same resolution applies here too. |  | A-MPDU | Frame Format | 178 | 96 | approved | 11-06-0706 | 23
7256 | Raissinia, Ali | 8 |  |  | T | N | 81 |  | Security | 8 | ST |  | C | Matthew F |  | 83 | Add a statement to specify that the HTC control byte is not part of the CCMP MIC computation scheme. | Add the required text. | Mac adhoc 061018 - U Counter The base standard currently has a definition for the CCMP MIC that does not include any fields that were not defined at the time of the writing of the current language of the base standard, and therefore, the HTC field is not a part of the CCMP AAD calculation, and the HTC field is not part of the CCMP MIC. However, the base standard does, at one point, explicitly refer to the fields of the MAC header that are left out of the CCMP AAD calculation, so it seems fair to add the HTC to that explicit reference. The TGn Editor shall add, in the correct hierarchical location within TGn draft 1.04, the following new information: The set of headers necessary to identify the subclause being modified, that is “8.3.3.3.2 Construct AAD” and an editor instruction to modify the second sentence of the third paragraph of “8.3.3.3.2 Construct AAD” so that it reads as follows: “The AAD does not include the Duration/ID field or the HT Control field because the values of these fields can change due to normal IEEE 802.11 operation (e.g., a rate change during transmission).” Defer - U |  | Security | MAC | 590 | 44 | approved | 11-06-0706 | 23
7257 | Raissinia, Ali | 9.10.7.4 | 94 | 28 | E | N | 94 | 28 | Scoreboard context control in partial state | 9.10.7.4 | E | 11972 | R |  |  | 6 | Add the letter 'N' after S for (highest_SN-lowest_SN) | Fix it. | Reject - modified text as adopted from 11-06-1345r10 eliminates the cited text, providing new text that provides the same techincal information | D1.01 | Duplicate | Duplicate |  |  | no edit required | editorials
7258 | Raissinia, Ali | 9.15.3 | 106 | 36 | T | Y | 106 | 36 |  | 9.15.3 | DT |  | C |  |  | 65 | 3rd party HT sets its NAV using L-SIG when MAC duration fails. A premature NAV setting caused by positive false detect on L-SIG creates fairness issue for the HT devices. | Use HT SIG CRC to also cover L-SIG data in order to improve on error delectability. | Countered: already addressed in D1.03 page 95, line 25-30. |  | Protection Mechanisms | Coexistence | EN | Implemented in D1.03 | edited | 11-06-0706 | 23
7259 | Raissinia, Ali | 9.17.1 | 109 | 24-25 | E | N | 109 | 24 | Reverse direction aggregation exchanges | 9.17.1 | E |  | A |  |  | 6 | The statement "RIFS may not be used if there are APSD non-HT devices associated." is not necessary as it is already mentioned in the Table n19. | Remove the text. |  | D1.01 | MAC Operation | MAC |  |  | edited | editorials
7260 | Raissinia, Ali | 9.17.2 | 110 | 8 | E | N | 110 | 8 | Bi-Directional Data Exchange Rules | 9.17.2 | E | 676 | A |  |  | 6 | Replace "an" with "a" in the phrase "transmission of an frame". | Fix it. |  | D1.01 | Duplicate | Duplicate |  |  | no edit required | editorials
7261 | Raissinia, Ali | 9.18.1.1 | 112 | Fig n38 | T | Y | 112 | 1 |  | 9.18.1.1 | DT |  | D | Ali |  |  | Modify the figure to show MTBA (and MTBAR if any) is transmitted as separate PPDUs since control/response frame are supposed to be transmitted in the non-HT legacy PPDU format and non-HT rate. Otherwise, this creates fairness issue for legacy STAs due to the EIFS timeout. | Fix it. | Defer - U Transfer to MAC because there is a similar comment being discussed in MAC group - CID's 7284, 7283 - U |  |  | MAC |  |  | mac | 11-06-0690 | 49
7262 | Raissinia, Ali | 9.18.1.1 | 112 | 9 | T | N | 112 | 9 |  | 9.18.1.1 | DT | 7627 |  |  |  |  | The phrase "non-HT basic rate" should be replaced by "non-HT PPDU transmission at one of the basic rates". | Modify the text. | Transfer to MAC: There is a submission related to this issue in MAC (Section 9.6). This can be addressed by that submission. - U Defer - Need additional information in the form of submission to address the OBSS scenario - U |  | Duplicate | PSMP |  |  | dup | 11-06-0706 | 19
7263 | Raissinia, Ali | 9.18.1.1 | 112 |  | T | N | 112 |  | PSMP sequence | 9.18.1.1 | ST |  | C | Ali R |  | 75 | Specify under this section whether or not during PSMP exchange following MAC HT enhancements can be used: Reverse direction during DLT and ULT TXOP truncation using CF-End L-SIG TXOP protection, if so will there be a CF-End frame transmitted PCO transmission 40MHz transmission with duplicated control frames Use of other control frames during DLT and ULT such as RTS/CTS, etc. | Specify the requirements in this section. | Counter - U Instruct editor to add text in Section 9.15.2.4 - Reverse direction is not permitted during PSMP - CF-End can be transmitted to end a PSMP burst - Modify definition of PSMP burst from "A sequence of PSMP sequences, separated by SIFS" to "A sequence of one or more PSMP sequences, separated by SIFS" - Delete the text "CTS2self can be used before the start of the PSMP sequence" and also text related to start of PSMP sequence after the medium is free for PIFS period - PSMP frame shall be transmitted at the control frame rate as defined in Section 9.6.3b - During a PSMP-DTT and PSMP-UTT the following frames are allowed to be transmitted: MTBA/MTBAR, QoS Data, PSMP Recovery Frame |  | PSMP | PSMP | 695 |  | approved | 11-06-0706 | 23
7264 | Raissinia, Ali | 9.18.1.1.2 | 114 | 7 | T | N | 114 | 7 | Up Link Transmission | 9.18.1.1.2 | DT |  | A |  |  | 75 | Add "and no other frame" after "PSMP-recovery frame". This will ensure AP will not send any other frames beside PSMP management action frame. | Fix it. | Accept - U Modify text in Section 9.15.2.2.3 (Draft 1.03) from "The AP may reuse any unused PSMP-UTT in scheduled or unscheduled PSMP." to "The AP may reuse any unused PSMP-UTT in scheduled or unscheduled PSMP only to send a PSMP-recovery frame." and move it to the end of the following paragraph - U |  | PSMP | PSMP | 707 |  | approved | 11-06-0706 | 23
7265 | Raissinia, Ali | 9.18.2.1 | 116 | 4 | T | N | 116 | 4 | PSMP Power management | 9.18.2.1 | DT |  | C |  |  | 45 | Change the verb "will" to "shall" as AP expects all STAs sharing the same service interval to be awake. | Fix it. | Counter - According to 11.2.1.9 a STA with an established SP wakes up at the start of its SP - U | D1.05 | PSMP | PSMP | EM | Added reference to 11.2.1.9 to clarify. | edited | 11-06-0706 | 23
7266 | Raissinia, Ali | 9.18.2.1 | 116 | 8 | T | Y | 116 | 8 | PSMP Power management | 9.18.2.1 | DT |  | R |  |  | 45 | Remove the CF-End as a means to end PSMP sequence. This adds unnecessary complexity to the receiver since the use of CF-End is to reset the NAV. Having only one scheme i.e. use of "more PSMP" bit would be sufficient and thus reduces interoperability issues. | Fix it. | Reject - Even with the use of More PSMP bit, you need CF End to reset the NAV because the PSMP sequence length is dynamic - U |  | PSMP | PSMP |  |  | no edit required | 11-06-0706 | 19
7267 | Raissinia, Ali | 9.18.3.1 | 116 | 35 | T | N | 116 | 35 | ULT payload retransmission | 9.18.3.1 | DT |  | C |  |  | 45 | Replace "or in the first PSMP" with "one of the PSMP exchanges". The change provides flexibility that AP does NOT need to schedule it in the first PSMP exchange. | Make the modification. | Counter - Resolved by CID 1402, 1403 - U |  | PSMP | PSMP | EN | Implemented in the cited CIDs | edited | 11-06-0706 | 23
7268 | Raissinia, Ali | 9.18.3.1 | 117 | 1 | T | Y | 117 | 1 | ULT payload retransmission | 9.18.3.1 | ST |  | C | Adrian, Ali |  | 45 | if note-1 refers to the STA transmitting outside of PSMP, then it might be incorrect. Note that outside PSMP, the STA can simply do EDCA frame exchange sequence and get its responses BA, ACK without needing to wait for the next PSMP. | Please clarify note-1. | Accept proposed text in Draft 1,03. Response to the commenter: In the case of S-PSMP the STA should expect ACK for data transmitted outside PSMP in the DTT of the next PSMP sequence (next Service Interval). - U Defer - U Adrian and Ali will run straw polls to see the preference of the group regarding the rules for transmission by PSMP STAs outside PSMP |  | PSMP | PSMP | EN | Implemented in D1.03 | edited | 11-06-0706 | 23
7269 | Raissinia, Ali | 9.18.4 | 117 |  | T | N | 117 |  | Unscheduled PSMP | 9.18.4 | ST |  | A |  |  | 45 | If STA transmits an A-MPDU as a trigger frame, will AP send a BA frame, or wait to send an MTBA frame during PSMP exchange? | This condition is not specified. | The text should contain information to clarify the commenters question: Add the following text after the end of the first paragraph: A-MPDU can be sent as a trigger frame. Note: If A-MPDU is sent with implicit BA then in response to A-MPDU you would receive a BA frame. If the A-MPDU is sent with Block ACK policy then you need to send an explicit BAR or a new (A)MPDU for the same TID with implicit BA to receive a BA. Based on the above description, the editor is instructed to reword the text above. Accept - U | D1.05 | PSMP | PSMP | EI | Implemented thus: "NOTE—If an A-MPDU is sent as a trigger containing Data frames with Ack Policy set to Implicit BlockAck, the response to the A-MPDU is a BlockAck frame. If the A-MPDU is sent as a trigger containing only Data frames with Ack Policy set to Block Ack, the STA will not receive a BlockAck. It has to send an BlockAckReq, an A-MPDU containing Data frames with Ack Policy set to Implicit BlockAck for the same TID to receive a BlockAck. (Ed: CID 7269)" | edited | 11-06-0706 | 23
7270 | Raissinia, Ali | 9.18.4 | 117 | 16-17 | E | N |  |  |  | 9.18.4 | T |  | A |  |  | 45 | Remove the statement "The RIFS interval is subject to the same limitation as in DLT of scheduled PSMP" and replace it with "RIFS shall only be used when the AP’s Additional Information Elements RIFS mode field contains the value 1." | Make the modification. | Accept - U | D1.05 |  | PSMP | ER | Conflicts with CID 1526, which reorganized PSMP text, resulting in the removal of the quoted text. No action taken. | edited | 11-06-0706 | 23
7271 | Raissinia, Ali | 9.19.2 | 118 | 16-17 | T | N | 118 | 16 | Link Adaptation using the HT Control Field | 9.19.2 | DT |  | C | JohnK | 06/1304r0 | 60 | The phrase "When sender sets the MRQ bit, a response sounding PPDU should be transmitted and sounding bits in HT-SIG shall indicate this if the user wants to get information from more dimensions than the number of spatial streams actually used for PPDU submission." is confusing as though the MRQ bit causes a respond sounding PPDU to be transmitted by the responder. | The suggested new paragraph- "When the MRQ bit is set in the HT control field, the transmitted PPDU should be a sounding PPDU with appropriate sounding bits set in the HT-SIG field to indicate the need for information on more dimensions than the number of spatial streams actually used for the PPDU transmission." | Replace the paragraph in question with the text provided in 06/1304r1 |  | Link Adaptation | Beamforming & Adaptation | EN | Implemented for 1410 | edited | 11-06-0706 | 23
7272 | Raissinia, Ali | 9.19.2 | 118 | 35 | E | N | 118 | 35 | Link Adaptation using the HT Control Field | 9.19.2 | E |  | A |  |  | 6 | Replace PPDU with A-MPDU as this was left because of the "legacy A-PPDU" scheme -:) | Fix it. |  | D1.01 | Link Adaptation | Beamforming & Adaptation |  |  | edited | editorials
7273 | Raissinia, Ali | 9.19.2 | 118 |  | T | N | 118 |  | Link Adaptation using the HT Control Field | 9.19.2 | DT |  | C |  |  | 80 | Add a note to state "STAs that set their MCS feedback field to anything else beside 11 in Extended HT capability info field of HT capability element IE can not respond to MRQ requests." | Add this statement. | Final resolution: Counter: Add a sentence to the paragraph labeled "Unsolicited" on line 63 page 132 of D1.05: "Unsolicited MFBs may also be sent independent of any preceding MRQ." Also, add the following sentence to the end of 9.16.2 (D1.05): "STAs that do not support response to MRQs (indicated by setting their MCS feedback field to a value of 0 in the Extended HT capability info field of the HT capability element IE) do not respond to MRQs." Solicit input from commenter for clearer reason why we need this statement. Comments from Ali & John K.: "STAs that do not support response to MRQs (indicated by setting their MCS feedback field to a value other than '11' in the Extended HT capability info field of the HT capability element IE) do not respond to MRQs." Justification from Ali: "Although some of the parameters included in the section 7 have implicit meaning but the only true mandate is when a text describing the STA behavior is explicitly included in the section 9. Specifically, I am referring to the case where STA is capable of providing MCS feedback (capable of the functionality) but not able to respond to MRQ requests." |  | Link Adaptation | Beamforming & Adaptation | 847 |  | approved | 11-06-0706 | 23
7274 | Raissinia, Ali | 9.19.4 | 119 | 15 | T | Y | 119 | 15 | Fast Link Adaptation using explicit feedback | 9.19.4 | DT |  | A |  |  | 63 | The standard includes two separate schemes to handle the fast link adaptation requirement. The text in section 9.19.2 can be more efficient in terms of its usage during the TXOP. so keep this option. This also reduces interoperability issues and additional complexities. | Remove all text associated with 9.19.4, fast link adaptation using explicit feedback. | Accepted. Delete 9.19.4 (9.16.4 in D1.03) entirely | D1.05 | Link Adaptation | Beamforming & Adaptation | EI |  | edited | 11-06-0706 | 23
7275 | Raissinia, Ali | 9.2.5.4.1 | 84 | 21 | T | N | 84 | 21 | Dual CTS Protection | 9.2.5.4.1 | DT |  | A |  |  | 17 | The statement "The protection frames shall set a NAV for the whole duration of the STBC sequence." implies that NAV protection is to be used only when STBC sequence to be transmitted, however the dual CTS also applies to non-STBC RTS/CTS and therefore the NAV of RTS needs to cover two CTS durations. | Change the Statement to read "The protection frames shall set a NAV for the whole duration of the transmission, covering dual CTS transmissions" | Accepted | D1.03 | Protection Mechanisms | Coexistence | EI |  | edited | editorials
7276 | Raissinia, Ali | 9.2.5.4.1 | 84 | 22 | T | N | 84 | 22 |  | 9.2.5.4.1 | T |  | A |  |  | 17 | Add the phrase "at one of the basic STBC MCS rates" after "transmitted". | New statement is "STBC control frames shall be transmitted at one of the basic STBC MCS rates in response to received STBC frames if the Dual CTS Protection bit is set. Non-STBC control frames shall be used otherwise." | Accepted editor's resolution - U, 20060906, Coex ' Edit Notes (D1.03) EMR: <The resolution refers to "one of the basic MCS rates". However, there is only one field called: "Basic STBC MCS". Also conflict with CID 626. Edited to read: "STBC control frames shall be transmitted using the Basic STBC MCS (Ed: CID 7276) in response to received STBC frames if the Dual CTS Protection field is set to 1 (Ed: CID 626) . Non-STBC control frames shall be used otherwise.">, to resolution (D1.03): Accepted | D1.04 | Protection Mechanisms | Coexistence | EN |  | no edit required | 11-06-0706 | 18
7277 | Raissinia, Ali | 9.20.2 | 121 | 12 | T | N | 121 | 12 |  | 9.20.2 | DT | 4524 | D |  |  |  | The phrase "Repeat b) and c) implies that STA can send unsolicited sounding PPDU which is not clearly specified anywhere in the text. Is that correct? If not, the sequence need to start from a) instead. | Please clarify the text. | Some additional text needs to be generated to make clear that after the first PPDU that initiates the sequence, subsequent steered PPDUs may be transmitted by the AP with TRQs that allow the AP to update its steering vectors. This comment should be resolved in conjunction with 2675 and 6796. |  | Duplicate | Duplicate |  |  | dup | 11-06-0706 | 12
7278 | Raissinia, Ali | 9.20.2.1.2 | 122 | Fig n44 | T | Y | 122 | 25 | Procedure | 9.20.2.1.2 | ST |  | C | Sanjiv & Yuichi | 06/1411r4 | 104 | The figure implies (during step-1) of a new frame exchange which is Data/Data exchange (i.e. QoS-Null/QoS-Null) and that is not defined anywhere as it may require its own protection rules. If that is not what is meant then please change it to Data/ACK, RTS/CTS, etc. | Please clarify. | Counter: new frame sequence is defined in 06/1411r7 |  | Beamforming | Beamforming & Adaptation | 744 | 6797 | approved | 11-06-0706 | 23
7279 | Raissinia, Ali | 9.20.3.2 | 123 | 30-36 | T | Y | 123 | 30 | Feedback request and response rules | 9.20.3.2 | ST |  | R |  |  | 30 | The immediate feedback of Data/Data exchange only is applicable during Reverse Direction. If that's the case then it should be specified so that all rules applied to RD is followed. Note that in a non-RD case, the TXOP owner does not know the frame size of the responder so that it can NAV protect properly. | Please clarify. | The immediate feedback of Data/Data exchange is not specifically related with Reverse Direction only. |  | Beamforming | Beamforming & Adaptation |  |  | no edit required | 11-06-0706 | 11
7280 | Raissinia, Ali | 9.21.2 | 125-126 |  | T | Y | 125 |  | Procedure | 9.21.2 | T |  | A |  |  | 64 | Need to add a statement that "the non-ZLF+HTC frame with ZLF=1 should have its duration field cover all ZLF frames and associated SIFS intervals. | Please add the text. | mac adhoc 060920 - accept - U - the editor shall add the following sentence as a new fourth paragraph within 9.19.1 of D1.03: "The minimum value for the Duration field of the NDP announcement frame shall be equal to the combined duration of the expected response frame (if any) and the SIFS interval preceding the expected response frame and the NDP frame(s) and the additional SIFS(s) which precedes each NDP frame." This comment applies generally to the use of ZLF sounding and should be addressed by the MAC group | D1.05 | Antenna Selection | MAC | EI | Reworded thus: "The value of the Duration field of the NDP announcement frame shall be no less than the combined duration of the expected response frame (if any), the SIFS interval preceding the expected response frame, the NDP transmissions and the additional SIFS(s) that precede each NDP transmission." | edited | 11-06-0706 | 23
7281 | Raissinia, Ali | 9.21.2 | 128 | 14-16 | T | N | 128 | 14 | Procedure | 9.21.2 | DT |  | C | Solomon | 06/886 | 57 | Avoid having the corner case where the TXOP owner transmits a frame requiring an immediate response with ZLF bit set to one and RDG grant set to one. In this case the RDG guarantee can take over and transmit its frame with ZLF set to 1 followed by consecutive ZLF frames confusing the 3rd party HT with ZLF address understanding. | Add a statement to avoid setting ZLF bit equal to one while also setting the RDG bit equal to one. | Countered with new text in 06/886r4 (4th paragraph in page 17). It reads "The TxOP owner shall not assert to 1 the ZLF announcement and RDG fields both together." |  | Antenna Selection | Beamforming & Adaptation | EN | Implemented for CID 4238 | edited | 11-06-0706 | 23
7282 | Raissinia, Ali | 9.23.2 | 129 | 28 | T | Y | 129 | 28 |  | 9.23.2 | DT |  | D | Srini |  |  | Sensing of the extension CCA should be a "shall" rather than a "may". Additionally, add text so that 40MHz transmission can only commence if both control and extension CCA are clear. The control channel uses the "normal" backoff procedure while extension channel shall use at least PIFS idle time before any 40MHz transmission can occur. This is an interoperability issue with ALL 20MHz STAs (legacy and 11.n) that operate in extension channel. Note that section 11.16.1, page-157, line 25 states "AP shall sense the extension channel clear at least PIFS period." as rule for AP PCO, i.e. it needs to have CCA on extension channel. | Modify/add the stated text. Also, see my comment (reference to section 11.15.1) regarding 25MHz separation for transmission of duplicated MAC protection frame in 2.4GHz band. | Deferred for later submission by Srini Kandala at October'06 F2F Adhoc |  | Coexistence | Coexistence |  |  | coex | 11-06-0724 | 32
7283 | Raissinia, Ali | 9.23.5 | 130 | 15 | T | N | 130 | 15 |  | 9.23.5 | ST |  | C |  |  | 18 | Need to clarify what it means by HT control frame- Is it HT MAC, i.e. inclusion of all HT features such as the ones included in Ht control field but transmitted using non-HT preamble at non-HT basic rate set, or both MAC and PHY are HT? In which case, is it only refers to the L-SIG TXOP protection scenario. | Please clarify the text. | Accepted editor's resolution - U, 20060906, Coex ' Edit Notes (D1.03) EMR: <Alternate wording: "high throughtput frame (HT frame): A frame transmitted in a Clause 21. PHY PPDU with the TXVECTOR FORMAT parameter set to either HT_MM or HT_GF." Also added definitions for non-HT frame and non-HT duplicate frame for consistency.>, to resolution (D1.03): Accepted: add a definition to Clause 3 "an HT-frame: a PPDU which includes an HT-SIG field". | D1.04 | Coexistence | Coexistence | EN |  | no edit required | 11-06-0706 | 18
7284 | Raissinia, Ali | 9.23.6 | 130 | 30 | T | Y | 130 | 30 | Protection in 40/20MHz BSS | 9.23.6 | ST |  | A |  |  | 18 | Is the HT PPDU in the case of response frame simply HT MAC features, i.e. HT control field (BA) but carrying date using non-HT preamble at non-HT basic rate so that all legacy STAs can properly set their NAV? | Please clarify the intension. | Accepted: ref CID7283 |  | Coexistence | Coexistence | EN |  | no edit required | editorials
7285 | Raissinia, Ali | 9.6 | 87 | 26 | T | N | 87 | 26 |  | 9.6 |  |  | C |  |  | 84 | The statement referring to BlockAck and BlockACKReq should also have compressed BlockAck, Compressed BlockACKReq, MTBA and MTBAR as well | Fix it. | Counter, refer to 11-06/1557r4 |  |  | MAC | 621 |  | approved | 11-06-0706 | 23
7286 | Raissinia, Ali | 9.6 | 88 |  | T | N | 88 |  | Multirate support | 9.6 | DT |  | C |  |  | 12 | Need to add a statement as to whether or not it is allowed to use non-HT rates with HT MAC features, i.e. transmit A-MPDU at 1Mbps, etc. Note that some features might be necessary such as HT Control field in BAR/BA. | Add a statement to clarify the intended use to remove interoperability issues. | Counter - U - the question regarding A-MPDU is resolved by virtue of the fact that an HT-SIG field is needed in order to signal the presence of an A-MPDU, and the HT-SIG does not support legacy rates. Editor shall strike the words "carried in an HT PPDU" |  | MAC Operation | MAC | EN | This change has been effected by CID 3699. | no edit required | editorials
7287 | Raissinia, Ali | 9.6.2 | 89 | 3 | E | N | 89 | 3 | Non-HT Basic Rate calculation | 9.6.2 | E | 55 | A |  |  | 6 | Replace QAM with 64-QAM. | Fix it. |  | D1.01 | Duplicate | Duplicate |  |  | no edit required | editorials
7288 | Raissinia, Ali | 9.9.1.4 | 90 | 29 | T | N | 90 | 29 | Multiple frame transmission in an EDCA TXOP | 9.9.1.4 | T |  | C |  |  | 12 | Add and A-MPDUs after the word MPDUs. | Fix it. | Counter - U - add "and/or A-MPDUs" in the location indicated | D1.03 | MAC Operation | MAC | EI |  | edited | editorials
7289 | Raissinia, Ali | 9.9.1.4 | 90 | 22/23 | T | N | 90 | 22 | Multiple frame transmission in an EDCA TXOP | 9.9.1.4 | DT |  | A |  |  | 12 | Remove ACK since it is not applicable to A-MPDU. My understanding is that even a single MPDU A-MPDU would require a BA response, Is it correct? | Please clarify. | Accept - U - See CID 3899 |  | MAC Operation | MAC | EN |  | no edit required | editorials
7290 | Raissinia, Ali | 9.9.4 | 91 | 28 | T | N | 91 | 28 | PSMP NAV operation | 9.9.4 | DT |  | C |  |  | 45 | Add the phrase "(except CF-End frame)" after "of other frames". | The statement should be "Additionally NAV updates may occur due to the reception of other frames (except CF-End frame) not directed toward the receiving STA during the DLT and ULT periods. | Counter - U Delete subclause 9.9.4 |  | PSMP | PSMP | EN | Implemented by CID 4528 | edited | 11-06-0706 | 23
7291 | Raissinia, Ali | 9.9.4 | 91 |  | T | N | 91 |  | PSMP NAV operation | 9.9.4 | DT |  | C |  |  | 52 | Add a statement that use of LongNAV within PSMP shall not be used. Protection maybe provided before PSMP management action frame. | Add an "equivalent statement" to the spec. | Counter : In Draft 1.03 add a Note in Section 9.15.2.2.3 after third paragraph "Note: A PSMP-UTT is a scheduled transmission period for the STA and transmission with in a PSMP-UTT does not imply TXOP ownership. This would disallow a STA from using TXOP truncation during PSMP-UTT" - U |  | PSMP | PSMP | EN | Implemented by CID 3902 | edited | 11-06-0706 | 23
7292 | Ramesh, Sridhar | 20.3.2.4 (Timing related parameters) | 174,175 | table n2 | T | N | 174 | 29 | Timing related parameters | 20.3.2.4 | T |  | C |  |  | 78 | "Value in 40 MHz channel: N_ST = 114, N_SR = 58." 2x58 is not 114. |  | Counter: In D1.04, Table n65, row 5, change the parameter description to "N_SR: The highest data subcarrier index" Change the parameter values for 40MHz channel to 58 for both HT format and HT and non-HT duplicate format. |  | PLCP | PHY | 450 | U | approved | 11-06-0706 | 23
7293 | Ramesh, Sridhar | 4 (Abbreviations and Acronyms) | 4 | 22 | E | N | 4 | 22 | Abbreviations and acronyms | 4 | E |  | A |  |  | 6 | "MAC" already stands for medium access control. | Delete "MAC" from incremental list of abbreviations/acronyms | Fixed by resolution to earlier editorial comment | D1.01 | General | General |  |  | edited | editorials
7294 | Ramesh, Sridhar | 5.2.7.2 | 7 | Table n2 | E | Y | 7 | 10 | General description of HT Features | 5.2.7.2 | DT |  | C |  |  | 2 | "Security: Open and CCMP only". TKIP and WEP should be allowed for communication with non-HT STAs. | "Security: Open and CCMP only, except for association/communication with non-HT STA." | Ed: reclassified as technical Gen AdHoc: Please Refer to 11-06-755 for an update to 5.2.7 and all subclauses and 5.2.8 for replacement text. |  | Features | General | EN | See 7344 | no edit required | editorials
7295 | Ramesh, Sridhar | 5.2.7.2 | 8 | Table n2 | E (hopefully) | N | 8 | 1 | General description of HT Features | 5.2.7.2 | DT |  | C |  |  | 2 | "PHY Level Spoofing: Mandatory. The length field of the L-SIG field of a mixed mode packet shall have a value equivalent to the duration of the current PPDU when L-SIG TXOP protection is not used." This statement effectively says, "PHY spoofing is mandatory, and the L-SIG SHALL show the actual PPDU length unless PHY spoofing is used." It's difficult to comprehend what this really means. | Need to clarify whether/that PHY level spoofing itself is an optional feature. | Ed: reclassified as technical Gen AdHoc: Please Refer to 11-06-755 for an update to 5.2.7 and all subclauses and 5.2.8 for replacement text. |  | Features | General | EN | See 7344 | no edit required | editorials
7296 | Ramesh, Sridhar | 5.2.7.2 | 7 | Table n2 | T | Y | 7 | 10 | General description of HT Features | 5.2.7.2 | ST |  | C |  |  | 2 | "Long NAV protection: Mandatory. Receiver shall respect this type of protection." This is a vague statement unless it specifies what type of frames may make a long NAV reservation that SHALL be respected. For instance, SHALL the long NAV set by an RTS frame be respected if there is no corresponding CTS received? | Refer to a section containing detailed text on Long NAV protection rules. | Gen AdHoc: Please Refer to 11-06-755 for an update to 5.2.7 and all subclauses and 5.2.8 for replacement text. |  | Features | General | EN | See 7344 | no edit required | editorials
7297 | Ramesh, Sridhar | 5.2.7.2 (General description of HT Features) | 7 | Table n2 | E | Y | 7 | 10 | General description of HT Features | 5.2.7.2 | E |  | C |  |  | 6 | "Frames requiring an ACK can only be sent as a non-HT PPDU or an HT non-aggregate PPDU". Here "ACK" presumably refers to immediate (normal) ACK. | "Frames requiring a normal ACK can only be sent as a non-HT PPDU or an HT non-aggregate PPDU". | Alternate (because "normal ack" is too narrow in scope to use for this purpose): "Frames that cause the transmission of an Ack frame in response can only be sent as a non-HT PPDU or an HT non-aggregate PPDU." | D1.01 | Features | General |  |  | edited | editorials
7298 | Ramesh, Sridhar | 7.1.3.8 | 20 | 10,11 | E | N | 20 | 10 | HT Control Field | 7.1.3.8 | E |  | A |  |  | 6 | I believe "must" needs to be replaced with "shall". |  | Usage of "must" checked generally and 5 occurrances changed. | D1.01 | Frame Formats | Frame Format |  |  | edited | editorials
7299 | Ramesh, Sridhar | 7.1.3.8 (HT control field) | 18 | 10,11 | T | Y | 18 | 10 |  | 7.1.3.8 | T |  |  | Sanjiv |  | 14 | "When a responder is unable to provide an immediate response to MRQ and sets MFB to all-ones it also sets MFS to 111." Now the requester does not know which MRQ is being responded to. | "When a responder is unable to provide an immediate response to MRQ and sets MFB to all-ones it also sets MFS to the corresponding MRS." | Transferred to MAC pending resolution of submission 1574. Edit Notes (D1.03) ER: <This resolution commits TGn to accept an as-yet unseen resolution. I cannot action it and I'm not going to chase individual members for their submissions. The resolution should have been "deferred" with Sanjiv as the assignee.>, to resolution (D1.03): Sanjiv will submit the changes to clause 7 and 9 to reflect the suggested change. Transferred to MAC pending resolution of submission 1574 |  | Frame Formats | MAC |  |  | mac | 11-06-0690 | 51
7300 | Ramesh, Sridhar | 7.2.2.1 (A-MSDU) | 31 | Table n15 | T | Y | 31 | 3 |  | 7.2.2.1 | T | 548 | R |  |  |  | When "From DS" = 1 and "To DS = 1", it is a WDS (mesh) frame. There would typically be no valid BSSID to populate Address3 and Address4 fields. | Address3, Address4 set to all zeros. OR Address3 = RA, Address4 = TA. | Reject - DA and SA are included in the MSDU inside the A-MSDU. It's not necessary to specify them in Adrress 3 and 4 respectively |  | A-MSDU | Frame Formats |  |  | dup | 11-06-0706 | 12
7301 | Ramesh, Sridhar | 7.2.2.2 | 31 | 20 | T | Y | 31 | 20 |  | 7.2.2.2 | T | 4056 | C |  |  |  | Similar statement about "sequence number". | Similar text to above. | See the baseline section: 7.1.3.4 Sequence Control field Sequence numbers for QoS (+)Null frames may be set to any value. Suggestion is to add a reference to this. |  | Management Frames | Frame Format |  |  | dup | 11-06-0706 | 19
7302 | Ramesh, Sridhar | 7.2.2.2 (QoS Null embeddeding) | 31 | 18 | T | Y | 31 | 18 |  | 7.2.2.2 | DT | 8060 |  |  |  |  | "The TSID field is undefined in this case." This is an ambiguous statement. | "The TSID field is reserved and set to all zeros in this case." |  |  | Management Frames | Frame Format |  |  | dup | 11-06-0706 | 12
7303 | Ramesh, Sridhar | 7.3.2.47.2 (HT capabilities info) | 43 | Table n16 | E | Y | 43 | 1 | HT Capabilities Info field | 7.3.2.47.2 | T |  | C |  |  | 14 | "Indicates support for N-Delayed Block ACK". Clarify if this is for sending, receiving or both. | "Indicates support for sending and receiving N-Delayed Block ACKs." | Add a statement "Support indicates that the STA is able to accept an ADDBA request for N-Delayed Block ACK" | D1.03 | HT Elements | Frame Format | EI |  | edited | editorials
7304 | Ramesh, Sridhar | 7.3.2.47.3 (MAC HT parameters Info field) | 45 | Table n17 | T+E | Y | 45 | 1 |  | 7.3.2.47.3 | DT |  | C |  |  | 101 | "the number of bytes between the start of two consecutive MPDUs in A-MPDU shall be equal or greater than MPDU-density*PHY-bit-rate/8". Not required if MPDU density is 1 every 4 us or 8us. Here, the GI will fill in some spaces. Incidentally, the field would be more appropriately called "MPDU sparseness" since it is really the reciprocal of MPDU density. | "the time interval in us between the start of two consecutive MPDUs in an A-MPDU shall be greater than or equal to MPDU-density.", OR delete that clause altogether. | See resolution to CID 551 which has benn resolved in D1.06 |  | HT Elements | Frame Format | 152 | 100 | approved | 11-06-0706 | 23
7305 | Ramesh, Sridhar | 7.3.2.47.5 (Extended HT Capabilities Info field) | 46 | Table n18 | T | Y | 46 | 4 |  | 7.3.2.47.5 | DT |  | R |  |  | 102 | Need more granularity/range in specifying transition time. Could go down to SIFS/RIFS at the lower end, even if technology does not allow it today. | Use some reserved bits (B3-B5, say) to increase range & granularity. | Rejected -Commenter did not specify the recommended values for additional transition times |  | HT Elements | Frame Format | 179 | 69 | approved | 11-06-0706 | 23
7306 | Ramesh, Sridhar | 9.10.7.1 (BlockAck Extension Architecture) | 93 | 19,20 | T | N | 93 | 19 |  | 9.10.7.1 | ST |  | R | Naveen K |  |  | "For N-Immediate BlockAck agreements, the recipient chooses either full state or partial state operation (this is known only to the recipient)." Originator would benefit to know if partial or full state is being used. |  | Reject - U - see CID 3826 |  | Block Ack | MAC |  |  | mac | 11-06-0690 | 49
7307 | Ramesh, Sridhar | 9.10.7.9 | 96 | 4 | T | N | 96 | 4 | Originator's support of Responder's partial state | 9.10.7.9 | DT |  | A |  |  | 12 | "The originator shall solicit a BlockAck as the last activity directed to that recipient in the current TxOP." Not required if originator is AP and recipient has not set up any DLS. |  | Accept - U - change "shall" to "should" | D1.03 | Block Ack | MAC | EI |  | edited | editorials
7308 | Ramesh, Sridhar | 9.15 (L-SIG TXOP Protection) | 105, 106 | 31,32 (105) & 1,2 (106) | T | Y | 105 | 31 | L-SIG TXOP Protection | 9.15 | DT |  | C | Yuichi |  | 17 | This clause indicates that the duration field in the MAC header may be replicated in the L-SIG length/duration field. However, an adjustment for the length of the current frame needs to be applied. | "duration value equivalent (except in the case of RTS as described below) to the sum of a) the value of MAC duration included in the MAC header and b) the remaining duration of the current frame." | Countered: reference 06/1333r2 Deferred because Yuichi's submission will supply an alternative formulation. ' Edit Notes (D1.03) EMR: <Also expanded what "remaining duration was" thus: "Under L-SIG TXOP Protection operation, the L-SIG field with an HT Mixed Mode PHY header shall determine (Ed: CID 1303) a duration value equivalent (except in the case of RTS as described below) to the sum of (Ed: CID 7308): the value of the Duration/ID field contained in the MAC header, and the duration remaining in the current packet (i.e., from the end of the symbol containing the L-SIG field to the end of the last symbol of the packet). ">, to resolution (D1.03): Accepted | D1.04 | Protection Mechanisms | Coexistence | EI |  | edited | 11-06-0706 | 18
7309 | Ramesh, Sridhar | 9.17.1 | 109 | 23,24 | E | N | 109 | 23 | Reverse direction aggregation exchanges | 9.17.1 | E |  | A |  |  | 6 | "The RIFS rules in the reverse direction are the same as in the forward direction: the use of RIFS is limited as defined in Table n5." However, Table n5 defineth not. | Refer to the correct table. | Reference to 9.14.1 inserted | D1.01 | MAC Operation | MAC |  |  | edited | editorials
7310 | Ramesh, Sridhar | 9.7 (MSDU transmission restrictions) | 89 | 13,14,15,16 | E | N | 89 | 13 | MSDU transmission restrictions | 9.7 | DT |  | A |  |  | 12 | "… shall ensure that no more than one MSDU or MMPDU with a particular TID from a particular… is outstanding at any time." MMPDU's ain't got no TID. | "… shall ensure that no more than one MSDU with a particular TID or MMPDU from a particular … is outstanding at any time." | Accept - U - Ed: reclassified as technical | D1.03 | MAC Operation | MAC | EI |  | edited | editorials
7311 | Ramesh, Sridhar | 9.9.4 (PSMP NAV operation) | 91 | 23,24 | T | Y | 91 | 23 | PSMP NAV operation | 9.9.4 | DT |  | C |  |  | 45 | "...PSMP TXOP with duration of the value of the Duration/ID field of the transmitted PSMP frame." TXOP duration is a SIFS shorter than the Duration/ID field of the transmitted PSMP frame. | "...PSMP TXOP with duration of the value of the Duration/ID field of the transmitted PSMP frame, less a SIFS interval." | Counter - U Delete subclause 9.9.4 |  | PSMP | PSMP | EN | Implemented by CID 4528 | edited | 11-06-0706 | 23
7312 | Repice, Joseph | 20.3.3.2.1.2 | 188 |  | T | Y | 188 |  |  | 20.3.3.2.1.2 | DT |  |  | van Nee |  |  | Do not agree with the 20 MHz spacing between the control and extension channel in the 2.4 GHz band (refer to document by 06/543ro by Richard VanNee) | Legacy part of a 40 MHz Mixed-Mode preamble should use 25 MHz spacing between control channel and extension channel in the 2.4 GHz band for short training symbol, long training symbol, legacy signal field, and HT-signal field. | Deferred for later submission van Nee ref 06/0972r1 |  | PLCP Preamble | Coexistence |  |  | coex | 11-06-0724 | 44
7313 | Repice, Joseph | 20.3.3.2.2.1 | 189 |  | T | Y | 189 |  |  | 20.3.3.2.2.1 | DT |  |  | van Nee |  |  | Do not agree with the 20 MHz spacing between the control and extension channel in the 2.4 GHz band (refer to document by 06/543ro by Richard VanNee) | Legacy part of a 40 MHz Mixed-Mode preamble should use 25 MHz spacing between control channel and extension channel in the 2.4 GHz band for short training symbol, long training symbol, legacy signal field, and HT-signal field. | Deferred for later submission van Nee ref 06/0972r1 |  | PLCP Preamble | Coexistence |  |  | coex | 11-06-0724 | 44
7314 | Repice, Joseph | 20.3.4.8 | 214 |  | T | Y | 214 |  |  | 20.3.4.8 | DT |  |  | van Nee |  |  | Do not agree with the 20 MHz spacing between the control and extension channel in the 2.4 GHz band (refer to document by 06/543ro by Richard VanNee) | Non-HT duplicate mode should use 25 MHz spacing between control channel and extension channel in the 2.4 GHz band | Deferred |  | Coexistence | Coexistence |  |  | coex | 11-06-0724 | 44
7315 | Repice, Joseph | 20.3.8.2 | 223 |  | T | Y | 223 |  |  | 20.3.8.2 | DT |  |  | Srini/Assaf |  |  | Do not agree with the 20 MHz spacing between the control and extension channel in the 2.4 GHz band (refer to document by 06/543ro by Richard VanNee) | Table n79 should use 25 MHz spacing between control channel and extension channel in the 2.4 GHz band | A 40/20 topic for future dicsussion by Srini & Assaf |  | PLCP Regulatory | Coexistence |  |  | coex | 11-06-0724 | 44
7316 | Reuss, Edward | 11.16 | 156 | 3 | T | Y | 156 | 3 |  | 11.16 | ST |  | D | Joe Levy | 1589 |  | Multiple BSSs operating uncoordinated PCOs will clash with each other. | Recommend some way of sharing PCO operational parameters for coordination, perhaps via extensions to 11k. | Gen AdHoc: Nov 14, 2006: Comment moved to Gen AdHoc and resolution to be combined with other CIDs (see 114) as described in Doc 11-06-1589r1 Coex - Tranfer to General Coex - Deferred |  | PCO | General |  |  | general | 11-06-0688 | 47
7317 | Reuss, Edward | 7.3.2.48 | 54 | 1 | E | N | 54 | 1 | Additional HT Information Elements | 7.3.2.48 | E | 7241 | C |  |  | 6 | Description field is in msec, but Use field indicates usec. | Clarify msec or usec. | Row reworded | D1.01 | Duplicate | Duplicate |  |  | no edit required | editorials
7318 | Reuss, Edward | 9.16.3 | 108 | 9 | E | N | 108 | 9 | Truncation of TXOP | 9.16.3 | E |  | C |  |  | 6 | "This shall be interpreted by HT STAs and is interpreted by non-HT-STAs"… What other kind of STAs are there? | Change to: "This shall be interpreted by all STAs, HT and non-HT"… | Change to: "This shall be interpreted by all HT and non-HT STAs"… | D1.01 | Protection Mechanisms | Coexistence |  |  | edited | editorials
7319 | Reuss, Edward | 9.23.2 | 129 | 27 | T | Y | 129 | 27 |  | 9.23.2 | ST |  | D | Srini |  |  | Ignoring overlapping BSSs as a "matter of policy" is very dangerous and open-ended. | Establish more explicit limits and terms by which an overlapping BSS on the extension channel may be ignored. | Deferred for later submission by Srini Kandala at October'06 F2F Adhoc |  | Coexistence | Coexistence |  |  | coex | 11-06-0724 | 32
7320 | Reuss, Edward | 9.23.4 | 130 | 6 | T | Y | 130 | 6 |  | 9.23.4 | DT |  | D | Srini |  |  | This is a license to commit murder. It's also likely to be counterproductive if there are strong signal STAs in the OBSS on the extension channel, as they will constantly corrupt the data transmitted in the 40 MHz packet. See also 11.15.1, page 152, line 13. | Recommend a more cautious approach to the NAV in the extension channel. Alternatives include monitoring the extension channel activity either directly or via TGk statistics. If the extension channel is heaviliy used and includes devices with a strong signal streangth (actual numbers TBD), then the NAV on the extension channel OBSS must be read and enforced. Otherwise, the OBSS on the extension channel may be safely ignored. | Deferred for later submission by Srini Kandala at October'06 F2F Adhoc |  | Coexistence | Coexistence |  |  | coex | 11-06-0724 | 32
7321 | Miller, Robert | 11.1.2.1.1 | 142 | 16 | T | Y | 142 | 16 |  | 11.1.2.1.1 | ST | 2764 | C |  |  |  | Secondary beacons should be transmitted at some sub-cycle of primary beacons to prevent overloading the radio resource. | Institute duty-cycle requirements for primary and supplementary beacons, seek TGv guidance on Virtual AP beacons and information presence requirements in primary and supplementary beacons. | Counter - U - Editor shall Change "offset of half a beacon period." to "offset by half a beacon period from the TBTT of the primary beacon." -- There is no change to the frequency of the secondary beacons beacuse some STA are expected to be outside of the range of the primary beacons yet have the same requirements as STA that are within the range of the primary beacons and therefore, the secondary beaconing rate must be the same as the primary beaconing rate. |  | Duplicate | Duplicate |  |  | dup | 11-06-0706 | 19
7322 | Miller, Robert | 11.1.3.2.2 | 143 | 5 | T | Y | 143 | 5 |  | 11.1.3.2.2 | DT | 2770 | C |  |  |  | If a probe request is being transmitted on a channel upon which decodable traffic has been present during the latest 802.11k scan, the probe shall be sent at a rate corresponding to the lowest AP rate detected rather than the lowest possible rate. and probe transmission must respect CCA and CFP protocols, including the extension channel, if any. | Insert language such as "Probe requests must be viewed a supplementary requests for information. Scheduled transmissions and transmissions in progress must supercede probe requests in priority." | Counter - U - mac adhoc 060921 - the cited text has been deleted - see CID 837 |  | Duplicate | Duplicate |  |  | dup | 11-06-0706 | 19
7323 | Miller, Robert | 11.4.4B | 148 | 32 | T | Y | 148 | 32 |  | 11.4.4B | ST | 2808 | R |  |  |  | An EDCA or U-PSMP transmission may not overwrite a beacon. If the transmission plus the expected ACK would conflict with TBTT, then the transmission must be truncated with the remainder deferred to the next TXOP after the beacon, or the transmission duration must be reduced so as not to overlay the start of TBTT. | Scheduled delivery and power save in CFP depend on disciplined timing. EDCA and U-PSMP cannot be allowed to "slip" superframe timing. | U-PSMP is an extension of U-APSD and the baseline text has the required text to ensure that there is no overlap/slip. Reject - U |  | Duplicate | Duplicate |  |  | dup | 11-06-0706 | 12
7324 | Miller, Robert | 11.4.4B | 148 | 32 | T | Y | 148 | 32 |  | 11.4.4B | ST | 2809 | R |  |  |  | Institution of a U-PSMP by an STA may not conflict with the scheduled beginning of a CFP from the serving AP if EDCA and HCCA mixed mode service is being provided. | Similar to above. | U-PSMP is initiated by AP and the behaviour of AP is well defined in the baseline spec |  | Duplicate | Duplicate |  |  | dup | 11-06-0706 | 12
7325 | Miller, Robert | 19.16.3 | 108 | 5 | T | Y | 108 | 5 |  | 9.16.3 | T |  | R |  |  | 65 | A QSTA may not send a CF end, as this may be interpreted by HCCA-operating QSTAs as the end of a CFP, possibly disrupting CFP polling operations (particularly in adjacent cells) | Use a different frame type to signal completion of EDCA transmission in a TXOP. | Rejected: CF-end is required because it is the only frame that resets the NAV in legacy STAs. Furthermore, in HCCA there is a BSS ID check on the CF-end for resetting the NAV. |  | Protection Mechanisms | Coexistence |  |  | no edit required | 11-06-0706 | 19
7326 | Miller, Robert | 20.1.3 | 160 | 30 | T | Y | 160 | 30 |  | 20.1.3 | DT | 2924 |  |  |  |  | Greenfield operation shall not be possible if a 802.11k scan determines that existing APs are operating. | Institute initialization process consistent with legacy equipment including 802.11k scan. | reason for transfer: don't think this is a PHY issue, it relates to MAC protection mechanisms |  | Duplicate | Duplicate |  |  | dup | 11-06-0706 | 12
7327 | Miller, Robert | 20.3.8.2 | 222 | 16 | T | Y | 222 | 16 |  | 20.3.8.2 | DT | 3105 | D |  |  |  | Channel operation in the 2.4 GHz band should overlay existing channels, including extensions. | Modify channel center frequencies for extension channel to coincide with existing channel occupancies. | A 40/20 topic for future dicsussion by Srini & Assaf |  | Duplicate | Duplicate |  |  | dup | 11-06-0706 | 19
7328 | Miller, Robert | 7.3.2.47.6 | 47 | 2 | T | Y | 47 | 2 |  | 7.3.2.47.6 | ST | 2161 | R |  |  |  | Capability should be provided for fixed beam forming, using a directed matrix rather than implicit or explicit channel sounding. | Modify language to add option to create arbitrary beam from matrix passed down from a higher layer [than the PHY]. | Rejected to the grounds that the spec already specified it. |  | Duplicate | Duplicate |  |  | dup | 11-06-0706 | 12
7329 | Miller, Robert | 7.3.2.47.7 | 50 | 5 | T | Y | 50 | 5 |  | 7.3.2.47.7 | DT | 2170 | R |  |  |  | Include option to use protocol-assisted switched diversity to enable single-stream handheld devices (e.g. phones) to use multiple antennas and concatenated spread-coded bursts to achieve reduced packet loss using simple receiver and transmitter archtectures. Handheld devices are more likely to experience fades during packets because of local movement. These devices will also be more challenged on power use and cost, mandating simpler processing architectures. | Use B7 to implement option. Include implementation language to allow multiple bursts of same MSDU to be sent and received using different antennas with intermediate storage of soft symbols between bursts separated by RIFs. | Reason for rejection: switched diversity is already supported in the draft. No details or performance comparisons have been supplied by the commenter. |  | Duplicate | Duplicate |  |  | dup | 11-06-0706 | 12
7330 | Miller, Robert | 9.22.2 | 129 | 11 | T | Y | 129 | 11 |  | 9.22.2 | DT | 2731 | R |  |  |  | Concatenated ZLFs cannot exceed the TXOP | Modify requirement for ZLFs following initial transmission. | There already exists in the document a generic prohibition against exceeding a TXOP limit. ZLF adds nothing which would implicitly seem to allow that set of rules to be broken. So no additional changes to the document are necessary. |  | Duplicate | Duplicate |  |  | dup | 11-06-0706 | 12
7331 | Miller, Robert | 9.23.2, 9.23.3 | 129 | 5 | T | Y | 129 | 5 |  | 9.23.2, 9.23.3 | DT | 2730 | D |  |  |  | 40 MHz (non-PCO) devices must perform CCA and CFP detection in the extension band for existing traffic and defer (including CFP respect). | Add language to prohibit devices from contributing interference to communications in progress (FCC requirement for unlicensed operation) | Deferred for later submission by Srini Kandala at October'06 F2F Adhoc |  | Duplicate | Duplicate |  |  | dup | 11-06-0706 | 19
7332 | Miller, Robert | 9.9.3 | 90 | 36 | T | Y | 90 | 36 |  | 9.9.3 | DT | 2432 | R |  |  |  | Add admission process option as QoS class for HT scheduled transmissions. High throughput (particularly with aggregation in mixed mode HCCA and EDCA operation at high loading levels will increase time for new session to enter. This can be ameriorated by instituting an alternate admission mechanism in the CFP. | Include separate contention-control frame as special QoS class in CFP coupled with RR response for systems that use HT scheduler, HCCA, and polling as separate admission process. | Reject - U - the current management action exchange is considered sufficient |  | Duplicate | Duplicate |  |  | dup | 11-06-0706 | 12
7333 | Rosdahl, Jon | 9.016.2 | 107 | 21 | E | Y | 107 | 21 | Long NAV | 9.16.2 | E | 1621 | A |  |  | 6 | Consider indenting the "list" of events after the ":" of line 20 | indent lines 21, 22, 23 |  | D1.01 | Duplicate | Duplicate |  |  | no edit required | editorials
7334 | Rosdahl, Jon | 9.11 | 97 | 1 | T | Y | 97 | 1 | No Acknowledgment (No Ack) | 9.11 | T |  | A |  |  | 12 | It was indicated that 9.11 was to be added, but only the header is there. If it is not a new subclause, then it should not be listed here, if it is a new subclause, then the text of the subclause should be added. | Reconcile the Subclause to either remove from the admendment, or to provide the text that is missing. | Accept - U |  | MAC Operation | MAC | EN | Resolved by prior editorial resolution. | no edit required | editorials
7335 | Rosdahl, Jon | 9.15 | 105 | 27 | T | Y | 105 | 27 |  | 9.15 | ST |  | C |  |  | 65 | Note 2 does not seem to be complete. It says that a "STA should check", and then the STA "might not", and finally the paragraph ends with "this technicque does not achieve adequate protection." I believe that this note has some apriori info that I don't recal, and as such cannot determine the proper sense to make of it. | Rewrite the note to clarify why the technique is not adequate, and check for proper usage of "should" and "might". | Countered ref 813r4 Incl:CID1301 CID1302 CID3838 CID3839 CID5152 CID7335 CID7364 |  | Protection Mechanisms | Coexistence | EN | See resolution to 1302 | edited | 11-06-0706 | 23
7336 | Rosdahl, Jon | 9.15 | 105 | 5 | T | Y | 105 | 5 | L-SIG TXOP Protection | 9.15 | DT |  | R |  |  | 17 | If the L-SIG TXOP Protection should not be used in the presence of non-HT STA, then would it not be simplier to say it that way. | L-SIG TXOP Protection should not be used in the precense of non-HT STA. Simply rewording this paragraph may also clarify the intent and restrictions that are being asked for. | Rejected: the L-SIG TXOP protection may be used in presence of non-HT STA. |  | Protection Mechanisms | Coexistence |  |  | no edit required | 11-06-0706 | 11
7337 | Rosdahl, Jon | 9.15.1 | 106 | 23 | T | Y | 106 | 23 | L-SIG TXOP Protection Rules at the Initiator | 9.15.1 | T |  | C |  |  | 17 | A Standard does not have "third party" designators. The purpose of a Standard is to allow many companies to interoperate. | Change "third party devices" to non-HT devices. | Countered: delete the words "third party" | D1.03 | Protection Mechanisms | Coexistence | EM | Also replaced "devices" with STAs, thus: "This enables STAs to terminate the EIFS procedure to avoid potential unfairness or a capture effect." | edited | editorials
7338 | Rosdahl, Jon | 9.16.3 | 108 | 9 | T/E | Y | 108 | 9 | Truncation of TXOP | 9.16.3 | DT |  | A |  |  | 18 | The sentence is replicated, and the duplication does not add what could be stated singularly, but it is a technical comment as it does effect the Actions of Stations. There is no difference for HT or non-HT STAs in response. | Change line 9 to be "The reception of a CF-End frame shall be interpreted by receiving STAs as a NAV reset - i.e. they reset" | Accepted | D1.03 | Protection Mechanisms | Coexistence | EM | Slight editorial rewording: "The reception of a CF-End frame shall be interpreted STAs as a NAV reset..." | edited | editorials
7339 | Rosdahl, Jon | General |  |  | E/T | Y | 0 |  | General | General | T |  | A |  |  | 22 | I believe that the draft was not ready for the ballot, and voted as such. I believe that a lot of valuable comments and corrections are being submitted, and the few I have are most likely duplicate of what others have found. | Complete the review of the document and fix the inaccuracies, missing info, and other assorted errors. | Ed: E/T classification does not exist. Reclassified as T for safety. Gen AdHoc: Please refer to 756 |  | General | General | EN |  | no edit required | editorials
7340 | Roy, Richard | 9.23.1 | 129ff |  | T | Y | 129 |  | Rules for operation in 40/20Mhz BSS | 9.23.1 | ST |  | A |  |  | 18 | I don't understand how I am supposed to review this section in light of the fact that the content thereof is currently the subject of extensive debate, revision, and reformulation in the ad-hoc recently formed, and still in progress on the very issue of 40/20 MHz channelization. | Complete the work of the ad-hoc group. Make recommendations to the Task Group. Re-write the appropriate sectiopns of the proposed amendment, THEN submit it for letter ballot. | Accepted |  | Coexistence | Coexistence | EN |  | no edit required | editorials
7341 | Roy, Richard | Annex C | 275 |  | T | Y | 275 |  |  | Annex C | ST | 804 | R |  |  |  | The formal description of MAC operation is incomplete; actually it's non-existant truth be told. The only logical conclusion is that the drafters didn't believe that the HT mode would require any changes to the previous formal description of the MAC. I don't believe this is the case. I believe the MAC is significantly impacted by the proposed amendment and that a formal description of those changes, and the amended operation thereof is necessary. | Add the modifications to and a complete formal description of the MAC operation as required. | reject. 802.11e established the precident of not maintaining Annex C. It is not feasible for TGn to maintain Annex C as it is dependent on 802.11e behaviour. |  | MAC SDL |  |  |  | dup | 11-06-0706 | 19
7342 | Rudolf, Marian | 4 | 3-6 | All | E | N | 3 | 0 | Abbreviations and acronyms | 4 | E |  | C |  |  | 6 | List of new abbrevations contains a large number of acronyms that (1) either were already introduced by previous amendments, (2) or re-uses existing acronyms in use already for a completely different purpose. | AS (=Antenna Selection) is already defined as Authentication Server - find something else. CS (Cyclic Shift) is already defined as Carrier Sense – find something else. HC (Hybrid Controller) is already defined as Hybrid coordinator – find something else. ACK, AP, DLP, FEC, GI, OFDM, ... - endless list of acronyms that probably were already defined and are already in use by existing amendments - probably don't need them, can throw them all out. Also, move MIMO and MISO to definitions section 3 - description that we're talking single antenna at trasnmitter etc. has no place in acronyms section 4 ! In general, I won't spend any time here to recommend fixing somehting that is obvious and is usually expected to be a TG's homework before calling ballot on a draft. | See response to 10223. Moved explanatory text related to MIMO, MISO, SIMO, SISO and MRC to clause 3. | D1.01 | General | General |  |  | edited | editorials
7343 | Rudolf, Marian | 5.2.7.1 | 7 | Table n1 | T | Y | 7 | 4 | PHY Enhancements Requiring MAC Signaling | 5.2.7.1 | DT |  | C |  |  | 2 | Green Field Preamble is currently optional | Make Green Field Preamble mandatory in Table n1, page 7. | Gen AdHoc: Please Refer to 11-06-755 for an update to 5.2.7 and all subclauses and 5.2.8 for replacement text. |  | Features | General | EN | See 7344 | no edit required | editorials
7344 | Rudolf, Marian | 5.2.7-5.2.8 | 6-8 | all | E | N | 6 | 0 | HT STA | 5.2.7 | T |  | C |  |  | 2 | Both sections are out of place - this should not be in 5.2. If ever, it should only contain a short description if there is anything different from the *network* perspective compared to previous 802.11. 802.11e for example introduced a new section 5.2.6 here because they introduced QBSS. 11n relies on QBSS, but beyond that, little distinguishes it from previous 11a,b,g. In particular, mandatory vs. optional features like listed in Tables n1 and n2 have nothing to do in this section ! | Remove both sections 5.2.7 and 5.2.8 entirely or come up with a 2 paragraph statement in the previous *logic* of 802.11 section 5.2. In any case, remove both Tables n1 and n2 on MAC and PHY capabilities - they are already covered inthe PICS. | Ed: reclassified as technical. Gen AdHoc: Please Refer to 11-06-755 for an update to 5.2.7 and all subclauses and 5.2.8 for replacement text. | D1.03 | Features | General | EI | Implemented with minor editorials (e.g. capitalization) | edited | editorials
7345 | Rudolf, Marian | 6.1.5 | 13 | fig 18 | T | N | 13 | 2 | MAC data service architecture | 6.1.5 | ST |  | R |  |  | 83 | I am not sure this is a problem, but I would like to see if this has been checked by the group: for the new 11n aggregated data frame types, is there anything that would prevent WPA or WPA2 encryption or integrity protection from working on them as given in the current 11i amendment ? Example, 11i WPA2 works on a per-PDU level both for integrity and encryption of the data portion. When a frame contains multiple PDUs, how does the WPA2 engine compute the integrity check - on each or on all PDUs ? In case it does it separately as today, can an attacker selectively take an aggregated frame, replace one of the PDUs with a forged one and this gets un-noticed by the receiver ? | I would like to kindly suggest an informal sanity check on WPA/WPA2 security when employed with the new 11n aggregated frame types. Contact Jesse Walker for example. In case there isn't anything, sorry for having wasted your time on this… | Reject - this is an issue for TGm. TGn is not introducing anything which creates such a problem - if it exists, it is already part of 802.11-REVma. But Bruce K will forward this issue for TGn to be resolved by TGm. 20 - 0 |  | MAC Interface | MAC | 568 | 16 | approved | 11-06-0706 | 23
7346 | Rudolf, Marian | 9.18.4 | 117 | 21-24 | T | Y | 117 |  |  | 9.18.4 | ST | 1526 | C |  |  |  | The Section “9.18.4 Unscheduled PSMP lines 21-24” (P802.11n-D1.0) is inconsistent with Section “11.4.4B Management of Unscheduled PSMP lines 32-36” (P802.11n-D1.0) which allows only ACK/MTBA in ULT and no data. This inconsistency in the specification has to be rectified. | Remove lines 21-24 in Section "9.18.4 Unscheduled PSMP" on page 117 | Counter : Accept text proposed in doc: 11-06/1410r1 - U Defer - Get a submission to modify text in 11.4.4B to allow STA to use ULT for data but ensure that the ULT is atleast sufficient enough to send the ACK frame. Address the issue of where the STA should expect the ACK for the ULT data - U |  | Duplicate | Duplicate |  |  | dup | 11-06-0706 | 19
7347 | Rudolf, Marian | 9.2.5.4.1 | 84 | 10-23 | T | Y | 84 | 10 |  | 9.2.5.4.1 | DT | 1527 | A |  |  |  | There is currently no method of truncation of TXOP under Dual CTS protection. The current method given in section 9.16.3 Truncation of TXOP will not work as it will lead to unfairness towards STAs that are not able to interpret the CF-End frame. | The recommended change is provided in IEEE 802.11-06/0587r0 | Accepted |  | Duplicate | Duplicate |  |  | dup | 11-06-0706 | 12
7348 | Rudolf, Marian | A4.15.2 | 271 | 15 | T | Y | 271 | 15 |  | A4.15.2 | DT |  | R |  |  | 97 | HTP2.3.4 40 MHz operation is only optional. With the current mandated set of 11n minimum mandatory capability (20 Mhz + min MCS set), a STA can claim to be 802.11n compliant even though it effectively does only 55-60 Mbps. This does not meet the 11n PAR requirement. What the current PICS describes is 802.11a+ or 802.11g+, but 802.11n needs to meet 100Mbps even with its minimum set of mandated capabilities. I perceive 11n to be in a similar situation compared to 11i couple of years ago: there were both good reasons to have a readily available fix (WPA) and a full-blown solution (WPA2). However, 11i made what later became WPA2 mandatory, and what is known as WPA optional. Both compatible. For 11n, I see similar good reasons to allow for lower-throughput 11n devices (55-60 Mbps) and full-blown 11n (~100 or above). I recommend to take a similar approach as 11i did also in 11n, make 100Mbps mandatory and allow an optional lower-rate mode. Ultimately, the Wi-Fi Alliance is going to sort it out anyway... | Make HTP2.3.4 40 Mhz operation + Single Antenna the mandatory mode (alternatively, make one of the STBC 2x2 modes mandatory instead of the 40 MHz). 20 MHz + Single Antenna + MAC tweaks should still be allowed as optional mode. | Rejected: FR10&FR11 were specifically added to allow at least 50mbps. |  | PICS | Coexistence | 58 |  | approved | 11-06-0706 | 23
7349 | Sanwalka, Anil | 11.4.4a.2 | 148 | 28 | t | Y | 148 | 28 |  | 11.4.4a.2 | DT | 7504 | C |  |  |  | The conditions under which an STA many send another TSPEC are not specified. | Remove paragraph | Delete the text "The STA may add another TSPEC under TBD conditions." Modify the text "In this case" to "In the case when the AP receives an additional TSPEC," Counter - U |  | Duplicate | PSMP |  |  | dup | 11-06-0706 | 12
7350 | Sanwalka, Anil | 5.2.7.2 | all |  | t | Y | 0 |  |  | 5.2.7.2 | T |  | A |  |  | 39 | This table contains a number of unclear shalls, making an informative section normative. What does "shall receive" mean? | Remove table | accept. This has already been actioned in D1.03 in approved submission 11-06/755r2. |  | Features | MAC | EN |  | edited | 11-06-0706 | 23
7351 | Sanwalka, Anil | 7.1.3.5.3 | 16 | 6 | t | Y | 16 | 6 | Ack Policy subfield | 7.1.3.5.3 | DT |  | R |  |  | 15 | Since an A-MPDU can potentially have MPDUs with different ack policies, I don't see how a receiver can satisfy the new requirement. | Restrict all MPDUs in an A-MPDU to have the same Ack Policy | MPDUs within A_MPDU may carry different ack policies (see table n48, n49 and n50) |  | Frame Formats | Frame Format |  |  | no edit required | 11-06-0706 | 11
7352 | Sanwalka, Anil | 7.2.2.1 | 31 | 1 | t | Y | 31 | 1 |  | 7.2.2.1 | T |  | A |  |  | 100 | The receiver address is ambiguous. | Change receiver address to Address 1 value. | Accepted |  | A-MSDU | Frame Formats | 134 | 106 | approved | 11-06-0706 | 23
7353 | Sanwalka, Anil | 7.3.2.47 | all |  | t | Y | 0 |  | HT Capabilities | 7.3.2.47 | T |  | A |  |  | 13 | This section of the standard is describing the elements. | Remove heading. | Accepted with no comments | D1.03 | HT Elements | Frame Format | EM | Ed: Modified - append element to heading and append "structure" to following heading. | edited | editorials
7354 | Sanwalka, Anil | General |  |  | t | Y | 0 |  | General | General | T |  | A |  |  | 27 | The word capability is used in a lot of names here making the concepts confusing. | Clarify | Gen AdHoc: Capability is used 132 times which of these need to be clarified? The Group agrees that it is overused. Specific comments will be addressed. |  | General | General | EN | Not applicable | no edit required | editorials
7355 | Scarpa, Vincenzo | 5.6 | 11 | 10 | T |  | 11 | 10 |  | 5.6 | DT | 7560 | A |  |  |  | Zero length frame (ZLF) is not a Data frame | Remove ZLF from 5.6 | Gen AdHoc: Agree |  | Duplicate | Duplicate |  |  | dup | 11-06-0706 | 12
7356 | Scarpa, Vincenzo | 7.1.3.5.3 | 75 |  | T | Y | 75 |  |  | 7.1.3.5.3 | T |  | C |  |  | 101 | Qos Null + HTC no ACK policy is legal | In the line of B5B6=00 of Table 6 replace "For QoS Null (no data) frames, this is the only permissible value for the Ack Policy subfield." with "For QoS Null (no data) frames with No HTC field, this is the only permissible value for the Ack Policy subfield." | Counter - remove the quoted text as described in 6891 |  | Frame Formats | Frame Format | 153 | 70 | approved | 11-06-0706 | 23
7357 | Scarpa, Vincenzo | 7.1.3.8, 9.20 |  |  | T | Y | 17 |  | HT Control Field | 7.1.3.8 | T |  | C | Vincenzo | 06/573r0 | 104 | Clarify the use of ZLF outside Antenna Selection procedure (i.e. Calibration and TX Beamforming). | See submission 11-06-0573-00-000n-submission-use-of-ZLF-sounding on the server. | Counter: a calibration procedure using NDP for sounding is defined in 06/1411r7, which has been accepted by the beam and la ad hoc. |  | Frame Formats | Beamforming & Adaptation | 745 |  | approved | 11-06-0706 | 23
7358 | Scarpa, Vincenzo | 7.3.2.47.1 |  |  | T |  | 41 |  | HT Capability element | 7.3.2.47.1 | DT |  | C |  |  | 14 | HT Control field is used to handle optional features and consequently should be optional itself | Add support to HTC in the HT Capability element | See resolution for 1149 |  | HT Elements | Frame Format | EN |  | no edit required | editorials
7359 | Scarpa, Vincenzo | 7.3.2.47.1 | 41 |  | T | Y | 41 |  | HT Capability element | 7.3.2.47.1 | DT |  | C | Vincenzo, S |  | 75 | MTBA/MTBAR should be optional also when PSMP is supported. This mechanism requires a huge amount of memory that could not always be balanced by the benefits achieved in terms of protocol efficiency. | Add a MTBAR/MTBA capability bit in the HT Capability Element. | Counter - U See resolution for CID 6927 regarding the use of MTBA in PSMP. In Draft 1.05, Section 9.15.2.7 change "Normal ACK" to "scheduled acknowledgement under PSMP agreement" |  | HT Elements | PSMP | 690 | 441 | approved | 11-06-0706 | 23
7360 | Scarpa, Vincenzo | 7.3.2.47.2 | 42 |  | T |  | 42 |  | HT Capabilities Info field | 7.3.2.47.2 | DT |  | R |  |  | 15 | A STA can choose to not support MIMO Power Save. | Use reserved "10" combination in MIMO power save subfield to indicate that the station doesn't support MiMO power save capability. When this combination is used, the station won't acknowledge any MIMO Power save action frame. | MIMO power save support is mandatory |  | HT Elements | Frame Format |  |  | no edit required | 11-06-0706 | 11
7361 | Scarpa, Vincenzo | 7.4.7.10 |  |  | T |  | 76 |  | PSMP | 7.4.7.10 | DT |  | C | Naveen K |  | 45 | "Multicast data is transmitted using PSMP by setting STA_ID in the STA_INFO field to a specific value 0. The ULT startoffset and ULT duration fields of the STA_INFO field shall be set to the Least Significant Bits of the multicast address." Multicast addressing is not adequately served in this draft. | Modify the PSMP format/mechanism. | Counter: Use resolution from draft text from doc:11-06/1336r1 - U Defer - Need additional information in the form of submission - U |  | PSMP | PSMP | EN | See CID 1213 | edited | 11-06-0706 | 23
7362 | Scarpa, Vincenzo | 7.4A.2 | 80 |  | T | Y | 80 |  |  | 7.4A.2 | DT |  | R |  |  | 102 | Control frames (including BAR and BA) should be always sent using legacy PPDU format/rate: this allows legacy devices to resynchronize after having received a MIMO frame that caused an EIFS setting. According to this, BA and BAR frames shouldn't be allowed within A-MPDU aggregates. | Do not allow BAR and BA frames to be included in A-MPDU aggregates. Indicate in section 9.6 that control frames must be sent using legacy PPDU format and a rate included in the BSSBasicRateSet. | Reject - See resolution to CID 7254 |  | A-MPDU | Frame Format | 180 | 71 | approved | 11-06-0706 | 23
7363 | Scarpa, Vincenzo | 9.10.7.7 | 95 | 22 | T |  | 95 | 22 |  | 9.10.7.7 | T |  | D | Vincenzo |  |  | The sentence "Any BlockAckReq shall be sent as an un-aggregated packet" is not consistent with table n49 pag.81 | Delete the row including the reference to BlockAckReq from table n49. | Defer - U |  | Block Ack | MAC |  |  | mac | 11-06-0690 | 31
7364 | Scarpa, Vincenzo | 9.15 | 105 | 26 | T |  | 105 | 26 |  | 9.15 | DT |  | C |  |  | 65 | L-SIG TXOP protection shouldn't be allowed at the transmitter when the peer receiver doesn't support it. | Change "should" with "shall" in line 26. | Countered ref 813r4 Incl:CID1301 CID1302 CID3838 CID3839 CID5152 CID7335 CID7364 |  | Protection Mechanisms | Coexistence | EN | See resolution to 1302 | edited | 11-06-0706 | 23
7365 | Scarpa, Vincenzo | 9.15 | 106 | 5-11 | T |  | 106 | 5 |  | 9.15 | DT |  | C |  |  | 96 | L-SIG TXOP can suppress non-HT transmissions and could cause bandwidth waste when the initiator is not able to correctly predict the TXOP duration. | Do not allow L-SIG TXOP protection in mixed Legacy-HT BSS. Use CF-End to reset the NAV at HT-STAs when TXOP is not completely used by the TXOP owner (this makes sense in a pure HT BSS). | Countered: Eliminate first sentence in proposed change and only use the following: "An HT STA may transmit a CF-End when the TXOP is not completely used by the TXOP owner, in a BSS whose beacon contains an HT information element with the operating mode field set to 0. Note: This will reset the NAV at the HT-STA." Edit Notes (D1.05) ER: <Problems with this: It is not clear whether this is an addition or a replacement of the referenced paragraph. The quoted statement is woefully inadequate: what does "use" mean? How does it reset the NAV at HT STA (i.e. is it sent using an HT format?), if the txop is used less 1us, the statement implies a reset, but there is not time to transmit the CF-End, and what is a pure HT BSS (related to definitions in D1.04 or signalling)?>, to resolution (D1.05): Countered: Eliminate first sentence in proposed change and only use the following: "Use CF-End to reset the NAV at HT-STAs, when TXOP is not completely used by the TXOP owner, in a pure HT BSS." |  | Protection Mechanisms | Coexistence | 59 |  | approved | 11-06-0706 | 23
7366 | Scarpa, Vincenzo | 9.17.2 | 110 | 8 | T |  | 110 | 8 |  | 9.17.2 | ST |  | D | Amit B., Vincenzo |  |  | Text says that "the remaining TXOP duration is available for a response burst". The received frame (with RDG flag set) could be the last one of a burst of frames directed to different destinations: how can the receiver calculate the granted time in this case? | Use reserved bits in the HT Control to indicate granted time. | Defer - U |  | MAC Operation | MAC |  |  | mac | 11-06-0690 | 49
7367 | Scarpa, Vincenzo | 9.19.3 | 119 |  | T |  | 119 |  | Immediate Response Frame Exchange for HT Control | 9.19.3 | ST |  | R |  |  | 30 | The text refers to the possibility of using RTS/CTS or Data/ACK echanges to allow fast link adaptation: to do this, RTS, CTS and ACK frames include HT Control field. This policy could be a problem for non-HT devices since they won't be able to interpret the new control frame format. In particular, when RTS/CTS are used for either LongNAV or protection, non-HT devices won't be able to correctly set their NAV and this will break the protocol. | Do not allow the use of HT Control field within any Control frame type. | Rejected to the grounds that it describes HT control frames. |  | Link Adaptation | Beamforming & Adaptation |  |  | no edit required | 11-06-0706 | 11
7368 | Scarpa, Vincenzo | 9.2.3.5 | 83 | 8 | T |  | 83 | 8 | Extended IFS (EIFS) | 9.2.3.5 | T |  | C |  |  | 12 | The sentence "EIFS shall not be invoked if the NAV is setby the frame that would have caused an EIFS" is not clear and should be removed. |  | Counter - U - see CID 1422 |  | MAC Operation | MAC | EN |  | no edit required | editorials
7369 | Scarpa, Vincenzo | 9.20.2.1.1 | 122 | 6-8 | T | Y | 122 | 6 | Introduction (Informative) | 9.20.2.1.1 | T |  | A |  |  | 29 | The sentence "Calibration is applicable to any square or non-square dimensionality, i.e. Ntx and Nrx greater than one and less than five" seems to not allow the use of calibration when the recipient is a single antenna device. | Clarify that a device with two or more antennas can get calibrated by performing the over the air calibration procedure with a single antenna device. | Resolved using text given in resolution to 11892 |  | Beamforming | Beamforming & Adaptation | EN |  | no edit required | editorials
7370 | Scarpa, Vincenzo | 9.22 | 128 | 18 | T | Y | 128 | 18 | Zero Length Frame as sounding frame | 9.22 | T |  | C | Solomon | 06/886 | 57 | Allow immediate feedback when ZLF is used. | Remove the text "Feedback from the reception of the ZLF shall be transmitted using unsolicited feedback rules and signaling". | New text for 9.22 provided in 06/886r4 does not have such restriction. ZLF can be used for any type of feedback. |  | ZLF | Beamforming & Adaptation | EN | Implemented for CID 4238 | edited | 11-06-0706 | 23
7371 | Scarpa, Vincenzo | 9.22 | 128 | 12 | T | Y | 128 | 12 | Zero Length Frame as sounding frame | 9.22 | T |  | C | Tomoya | 06/573r0 & 06/1411r4 | 104 | Allow the recipient to send ZLF (e.g. during Calibration) | Remove the text "Only the current TXOP owner or RDG grantee shall be permitted to send a ZLF frame". | Counter: a calibration procedure using NDP for sounding is defined in 06/1411r7, which has been accepted by the beam and la ad hoc. |  | ZLF | Beamforming & Adaptation | 746 |  | approved | 11-06-0706 | 23
7372 | Scarpa, Vincenzo | 9.23.2, 9.23.4 | 129, 130 |  | T | Y | 129 |  |  | 9.23.2 | T |  | D | Srini |  |  | CCA and NAV setting in 40/20MHz BSS should be better defined. |  | Deferred for later submission by Srini Kandala at October'06 F2F Adhoc |  | Coexistence | Coexistence |  |  | coex | 11-06-0724 | 32
7373 | Scarpa, Vincenzo | Annex A PICS | 268 |  | T | Y | 268 |  | PICS | Annex A | DT |  | C |  |  | 75 | MTBA should be optional even when PSMP is supported by a station. | HTM10.5 should be: HTM10:O | Counter - U See resolution for CID 7359 |  | PICS | PSMP | 700 |  | approved | 11-06-0706 | 23
7374 | Scarpa, Vincenzo | Generally |  |  | T |  | 0 |  |  | General | DT |  | C | Adachi | 06/1635r1 | 96 | 1. PCO doesn't resolve the issue of overlapping 11g/b BSS: 11b/g devices do not understand duplicate packets (CTS-to-self in duplicated non-HT mode is useless). 2. How the AP detects that the PCO is not providing a performance benefit in order to deactivate it? 3. PCO introduces a jitter (due to "Operation transition time" and dot11PCO40MaxDuration) that is not tolerable for real time applications. 4. Non-HT stations in PS mode could wake-up during 40MHz phase. | Remove PCO from the spec. | Integral response. Items 1-3 rejected. Item 4 countered Countered: see 06/1635r1 |  | General | Coexistence | 60 |  | approved | 11-06-0706 | 23
7375 | Scarpa, Vincenzo | Generally |  |  | T | Y | 0 |  |  | General | DT |  | D | Assaf |  |  | It may be difficult to find a free 40 MHz channel in 2.4 GHz. Protection mechanisms using control frames in duplicate mode are useless in presence of 11b/g OBSS. It is difficult for an AP to scan for an OBSS interferer and to quickly react while preserving the QoS of its associated flows. | Do not allow 40MHz transmissions at 2.4 GHz. | Deferred for later submission and discussion by Assaf |  | Duplicate | Coexistence |  |  | coex | 11-06-0724 | 37
7376 | Scarpa, Vincenzo | Generally |  |  | T |  | 0 |  |  | General | DT |  | D | van Nee |  |  | Current Draft define Control and Extension channels for 40MHz operations with 20 MHz separation. They cannot be centered on the widely-used adjacent 2.4GHz channels that have 25 MHz separation. Basically, everything is broken for channel 1,6,11 deployment, including "legacy duplicate" mode and 802.11b non-OFDM modes. | In 2.4 GHz, use 25 MHz spacing between control channel and extension channel for legacy duplicate mode. In 2.4 GHz, use 25 MHz spacing between control channel and extension channel for the legacy part of a 40 MHz mixed mode preamble up to and including HT-SIG. | Deferred for later submission |  | General | Coexistence |  |  | coex | 11-06-0724 | 32
7377 | Sherlock, Ian | 20.1 | 159 | 12-27 | E | Y | 159 | 12 | Introduction | 20.1 | E | 122 | R |  |  | 6 | Is it not better to put mandatory features before optional features? | Rewrite with mandatory features first | The subclause 20.1 is an Informative section. Hence its not required to specify Mandatory modes before optional modes. |  | Duplicate | Duplicate |  |  | no edit required | 11-06-0706 | 11
7378 | Sherlock, Ian | 20.1.3 | 161 | 6-7 | E | Y | 161 | 6 | Operating Mode | 20.1.3 | E | 127 | R |  |  | 6 | first sentence | Change it to : "in this mode high throughput packets are transmitted using a non-HT compatible preamble" | The comment suggests that Green Field mode packets are to transmitted with a non-HT compatible preamble. It is not the intent stated in the text. Hence rejected. |  | Duplicate | Duplicate |  |  | no edit required | 11-06-0706 | 11
7379 | Sherlock, Ian | 20.1.3 | 161 | 10-11 | T | Y | 161 | 10 | Operating Mode | 20.1.3 | T |  | A |  |  | 9 | Phrase: "treat them as HT packets with a failing HT-SIG cyclic redundancy check (CRC)" is confusing | Changeit to: "the receiver shall decode the HT-SIG and determine if the HT-SIG cyclic redundancy check passes" | On P161L10 change "treat them as HT packets with a failing HT-SIG cyclic redundancy check (CRC)" to "the receiver shall decode the HT-SIG and determine if the HT-SIG cyclic redundancy check (CRC) passes" |  | PHY General | PHY | EN | Duplicate of 130 | no edit required | editorials
7380 | Sherlock, Ian | 20.2.217 | 164 | 28-30 | T | Y | 164 | 28 | TXVECTOR ANTENNA_SET | 20.2.2.17 | T |  | A |  |  | 48 | Which end is the n'th bit measured from ? | insert frame of reference into text | Accepted: indicate "nth bit from LSB" in text. |  | PHY Interface | PHY | EN | Addressed by 150 | edited | 11-06-0706 | 23
7381 | Sherlock, Ian | 20.2.3.5 | 166 | 22 | E | Y | 166 | 22 |  | 20.2.3.5 | T | 157 | A |  |  |  | Where is Clause 19 ? | Add Clause 19 | Accepted. | 20060528r0-Sheet6 Editorials.doc | Duplicate | Duplicate |  |  | dup | 11-06-0706 | 12
7382 | Sherlock, Ian | 20.3.2 | 169 | 15-22 | T | Y | 169 | 15 | PLCP frame format | 20.3.2 | ST |  | C |  | 845, 860 | 51 | "Staggered preamble" is used with no context. | Illustrate what is meant by staggered preamble prefereably with a diagram. | as per 845 |  | PLCP Frame Format | PHY | EN | addressed in 4000 | edited | 11-06-0706 | 23
7383 | Sherlock, Ian | 20.3.2.2 | 171 | 10-23 | T | Y | 171 | 10 | Overview of the PPDU encoding process | 20.3.2.2 | ST |  | C |  | 952 | 51 | There is no mention of cyclic shift delays in step (a) or (b). | Frequency-domain and time-domain cyclic shift delays should be mentioned. | as per 952r1 as amended by TGn |  | PLCP | PHY | EN | Addressed in CID 202 | edited | 11-06-0706 | 23
7384 | Shvodian, William | 20.6 | 252 | 3 | T | Y | 252 | 3 |  | 20.6 | DT | 1502 | D |  |  |  | Greenfield mode is optional. It needs to be mandatory. Mixed mode operation in the absence of legacy devices results in a wasted overhead of 8 usec per packet (in the PHY preamble & header) compared to operation in a greenfield mode. This can be significant in applications exploiting short packets such as VoIP. | Make Greenfield mode mandatory. | Make green field mandatory and so indicate in the spec. |  | Duplicate | Duplicate |  |  | dup | 11-06-0706 | 19
7385 | Shvodian, William | 9.23.2 | 129 | 28 | T | Y | 129 | 28 |  | 9.23.2 | DT | 1503 | D |  |  |  | Sensing the extension channel CCA must be madatory. In addition, the statement that the CCA on the extension channel is "combined" with the CCA on the control channel lacks specificity. | Change "may sense CCA on the 20 MHz extension channel" to "shall sense CCA on the 20 MHz extension channel. Also, language needs to be added that makes it clear that STA'a shall not transmit 40 MHz PPDU's unless CCA is clear on both the control AND extension channels | Deferred for later submission by Srini Kandala at October'06 F2F Adhoc |  | Duplicate | Duplicate |  |  | dup | 11-06-0706 | 19
7386 | Simons, John | 9.9.1.3 |  |  | T | Y | 90 |  |  | 9.9.1.3 | ST | 552 | R |  |  |  | Higher throughput can be obtained if the AIFSN is made random. | I suggest that section 9.9.1.3, which is empty now, be replaced with the text outlined in document "MAC throughput improvement using random AIFSN" | Reject - mac adhoc 061019 - U Comments suggested that existing parameters of the MAC could be adjusted to achieve nearly identical results as the proposed resolution. Defer - U - |  | Duplicate | Duplicate |  |  | dup | 11-06-0706 | 12
7387 | Siti, Massimiliano | 20.1 | 159 | 16 | E | N | 159 | 16 | Introduction | 20.1 | T |  | R |  |  | 11 | HT features regard both receiving STA and AP. In particular, 2 SS at 20 MHz are mandatory for AP but an HT STA can support 1 SS at 20 MHz and not >=2 SS | Change "2-4 spatial streams" at lines 16-17 with "1-4 spatial streams" | Reason for rejection: This specific sentence describes adding spatial streams, which makes sense only in a range of 2 to 4. Lines 24-27 address the number of streams that are mandatory or optional. |  | PHY General | PHY |  |  | no edit required | 11-06-0706 | 11
7388 | Siti, Massimiliano | 20.1.3 | 161 | 13 | E | N | 161 | 13 | Operating Mode | 20.1.3 | E | 2932 | A |  |  | 6 | Undefined acronym "LM" | Define "Legacy Mode" | Non-HT | D1.01 | Duplicate | Duplicate |  |  | no edit required | editorials
7389 | Siti, Massimiliano | 20.2.2.2 | 163 | 5 | E | N | 163 | 5 | TXVECTOR L_DATARATE | 20.2.2.2 | E |  | C |  |  | 6 | Wrong table number. | Table 136 has to be corrected (replacing with "table n60") | Counter - see CID 3439 | D1.01 | PHY Interface | PHY |  |  | edited | editorials
7390 | Siti, Massimiliano | 20.3.14.8 | 226 | 16 | E | N | 226 | 16 | Modulation accuracy | 20.3.14.8 | E | 4433 | A |  |  | 6 | Typo | Change "accuraty" with accuracy. |  | D1.01 | Duplicate | Duplicate |  |  | no edit required | editorials
7391 | Siti, Massimiliano | 20.3.14.8.3 | 228 | 8 | E | N | 228 | 8 | Transmitter modulation accuracy (EVM) test | 20.3.14.8.3 | E | 3379 | A |  |  | 6 | Incorrect reference to Figure. | Correct Figure 199. | figure 256 in D6.0 | D1.01 | Duplicate | Duplicate |  |  | no edit required | editorials
7392 | Siti, Massimiliano | 20.3.15.5 | 229 | 29 | E | N | 229 | 29 | Clear channel assessment (CCA) sensitivity | 20.3.15.5 | E | 12083 | A |  |  | 6 | Typo | Change "idicated" with "indicated". |  | D1.01 | Duplicate | Duplicate |  |  | no edit required | editorials
7393 | Siti, Massimiliano | 20.3.16 | 230 | 26 | E | N | 230 | 26 | PLCP transmit procedure | 20.3.16 | E | 337 | A |  |  | 6 | Wrong table number. | Table 136 has to be corrected (replacing with "table n60") |  | D1.01 | Duplicate | Duplicate |  |  | no edit required | editorials
7394 | Siti, Massimiliano | 20.3.16 | 231 | 21 | E | N | 231 | 21 | PLCP transmit procedure | 20.3.16 | E | 1593 | A |  |  | 6 | Series of misplaced figure captions | Shift captions for figures n66, n67, n68, n69, n70, n71 down to figures. |  | D1.01 | Duplicate | Duplicate |  |  | no edit required | editorials
7395 | Siti, Massimiliano | 20.3.2.2 | 171 | 14 | E | N | 171 | 14 | Overview of the PPDU encoding process | 20.3.2.2 | E | 2997 | A |  |  | 6 | Typo | Put HT-STF instead of HT_STF |  | D1.01 | Duplicate | Duplicate |  |  | no edit required | editorials
7396 | Siti, Massimiliano | 20.3.2.2 | 172 | 11 | E | N | 172 | 11 | Overview of the PPDU encoding process | 20.3.2.2 | E | 350 | A |  |  | 6 | "The value is 1" is clear from the context but the parameter Nes should be specified explicitly. It appears the parameter reference was dropped in editing. The text should also clearly state that BCC encoding is being referred to here. | Replace "if a single BCC encoder is used (the value is 1)" with "if Nes=1" |  | D1.01 | Duplicate | Duplicate |  |  | no edit required | editorials
7397 | Siti, Massimiliano | 20.3.2.2 | 172 | 12 | E | N | 172 | 12 | Overview of the PPDU encoding process | 20.3.2.2 | E | 350 | A |  |  | 6 | "The value is 2" is clear from the context but the parameter Nes should be specified explicitly. It appears the parameter reference was dropped in editing. The text should also clearly state that BCC encoding is being referred to here. | Replace "if two BCC encoders are used (the value is 2)" with "if Nes=2" |  | D1.01 | Duplicate | Duplicate |  |  | no edit required | editorials
7398 | Siti, Massimiliano | 20.3.2.2 | 172 | 21-22 | E | N | 172 | 21 | Overview of the PPDU encoding process | 20.3.2.2 | T |  | R |  |  | 11 | Redundant text | Remove "(six bits if the value of Nes is 1, twelve bits if the value of Nes is 2)" as this has already been specified at lines 11-13 | Reason for rejection: Clarifying the number of bits makes the process clearer. |  | PLCP | PHY |  |  | no edit required | 11-06-0706 | 11
7399 | Siti, Massimiliano | 20.3.2.2 | 172 | 25 | E | N | 172 | 25 | Overview of the PPDU encoding process | 20.3.2.2 | T |  | R |  |  | 11 | Redundant text | Remove "if BCC encoding is to be used and the value of Nes is 2" as there is no dual encoding with LDPCC | Reason for rejection: The text may be slightly redundant, but it is clear. |  | PLCP | PHY |  |  | no edit required | 11-06-0706 | 11
7400 | Siti, Massimiliano | 20.3.2.2 | 172 | 29 | T | N | 172 | 29 | Overview of the PPDU encoding process | 20.3.2.2 | T |  | A |  |  | 11 | Undefined convolutional encoder | Add the corresponding clause (17.3.5.5) after "convolutional encoder" |  | D1.03 | PLCP | PHY | EI |  | edited | editorials
7401 | Siti, Massimiliano | 20.3.2.4 | 173 | 3 | E | N | 173 | 3 | Timing related parameters | 20.3.2.4 | E | 3386 | A |  |  | 6 | Typo | Replace "RXVECTOR" with "TXVECTOR" |  | D1.01 | Duplicate | Duplicate |  |  | no edit required | editorials
7402 | Siti, Massimiliano | 20.3.3.1 | 179 | 14-17 | E | N | 179 | 14 | Introduction | 20.3.3.1 | T |  | A |  |  | 49 | Unclear paragraph: it seems that Extension HT-LTFs can be optionally inserted in each PLCP and not only for sounding packets, as instead specified in 20.3.2. | Change text at line 16 as follows: "and are followed, for sounding packets only, by optional HT-LTFs….". | Change text at line 16 as follows: "and are followed, for sounding packets only, by optional HT-LTFs….". | D1.05 | PLCP Preamble | PHY | EI |  | edited | 11-06-0706 | 23
7403 | Siti, Massimiliano | 20.3.3.2.2.4 | 193 194 | 10 1, 6 | E | N | 193 | 10 | The HT-LTF long training Field | 20.3.3.2.2.4 | E | 371 | A |  |  | 6 | Typo | "Datan" instead of "data" |  | D1.01 | Duplicate | Duplicate |  |  | no edit required | editorials
7404 | Siti, Massimiliano | 20.3.3.2.2.4 | 194 | 6 | E | N | 194 | 6 | The HT-LTF long training Field | 20.3.3.2.2.4 | E | 4473 | C |  |  | 6 | Typo | Wrong index with ref. to formula (20-17): should be itx-th instead of i-th | Added subscript and changed wording to get rid of "^th" idiosyncracy | D1.01 | Duplicate | Duplicate |  |  | no edit required | editorials
7405 | Siti, Massimiliano | 20.3.4.3.3.5 | 203 | 19 | T | Y | 203 | 19 | LDPC Parser | 20.3.4.3.3.5 | T |  | C |  |  | 11 | Following LDPC encoding, the next stage should be the "stream parsing". There is an incorrect reference to "encoder parsing". | Replace the portion of text "defined for the BCC encoder, as defined in clause 20.3.4.3.1" with "...defined in clause 20.3.4.4.2" | Counter: Replace the portion of text "..defined for the BCC encoder, as defined in clause 20.3.4.3.1" with "…defined for the BCC encoder, as defined in clause 20.3.4.4.1" | D1.03 | PLCP Coding | PHY | EI | Refer to 21.2.10.7.1 in D1.01. Overrides editorial fix made in D1.01, which refers to 21.3.10.7.2 | edited | editorials
7406 | Siti, Massimiliano | 20.3.4.4.1 | 203 | 24 | E | N | 203 | 24 | Overview | 20.3.4.4.1 | E | 4479 | R |  |  | 6 | Typo | Ncbpss to be replaced with Ncbps | Not a typo . N_BPSS refers to the number of coded bits per symbol per stream |  | Duplicate | Duplicate |  |  | no edit required | 11-06-0706 | 11
7407 | Siti, Massimiliano | 20.3.4.4.3 | 204 | 19 | E | N | 204 | 19 |  | 20.3.4.4.3 | T | 4480 | R |  |  |  | Typo | Ncbpss to be replaced with Ncbps | Reason for rejection: N_CBPSS Is defined in table n66 (D1.03). |  | Duplicate | Duplicate |  |  | dup | 11-06-0706 | 19
7408 | Siti, Massimiliano | 20.3.4.5 | 215-216 | All | T | Y | 215 | 5 | QAM Mapping | 20.3.4.5 | ST |  | C |  | 1780 | 90 | The size of vectors/matrices in eq. (20-57) do not match. Perhaps also related to the unclear comment on "square matrices" at line 2, page 212. | Clarify/correct. Better specify structure of Qk matrices for beamforming: they substantially differ from spatial mapping matrices, for instance their entries are (processed) channel coefficients and not just 0s/1s. | As per 1780r2. |  | PLCP OFDM | PHY | 301 | U | approved | 11-06-0706 | 23
7409 | Siti, Massimiliano | 20.3.4.5.1 | 206 | 26 | E | N | 206 | 26 | Space-Time-Block-Coding (STBC) | 20.3.4.5.1 | E | 385 | A |  |  | 6 | Typo | substitute d(k,l,2n) with d(k,l,2n+1) |  | D1.01 | Duplicate | Duplicate |  |  | no edit required | editorials
7410 | Siti, Massimiliano | 20.3.4.7.1 | 210 | All | E | Y | 210 | 0 | Spatial Mapping | 20.3.4.7.1 | T |  | R |  |  | 49 | Direct mapping as described in current draft is ambiguous, it should be clarified when Qk=I is suggested and when a diagonal CSD matrix is recommended instead | a) After "Qk=I, the identity matrix" insert ", when CSD is applied in time domain" b) Append to line 16 the text "This is especially useful as an alternative to 1) if in combination with some form of spatial expansion; see also 20.3.2.1 and the related figure n50" | Reason for rejection: The draft is clear enough already. The first suggested change is unnecessarily restrictive while the second suggestion refers to spatial expansion which is described elsewhere. |  | PLCP OFDM | PHY | EN | No change required. Comment rejected by ad hoc | edited | 11-06-0706 | 23
7411 | Siti, Massimiliano | 20.3.4.7.1 | 211 | 13 | E | N | 211 | 13 | Spatial Mapping | 20.3.4.7.1 | T |  | C |  |  | 49 | Explicit feedback currently foresees different options | Add "CSI or" before "the matrix Qk" | On line 5 page 200 (D1.03) change "is supplied by" to "is a result of" | D1.05 | PLCP OFDM | PHY | EI |  | edited | 11-06-0706 | 23
7412 | Siti, Massimiliano | 20.3.4.7.1 | 212 | 2 | T | Y | 212 | 2 | Spatial Mapping | 20.3.4.7.1 | ST |  | C |  |  | 49 | Reference to square matrices is unclear | Qk generally not square as of size Ntx x Nsts. Clarify. | Change line 11 page 200 (D1.03) from "square matrices above" to "matrices above that are square" | D1.05 | PLCP OFDM | PHY | EI |  | edited | 11-06-0706 | 23
7413 | Siti, Massimiliano | 20.3.4.7.1 | 211 | from 5 | T | Y | 211 | 5 | Spatial Mapping | 20.3.4.7.1 | DT |  | R |  |  | 49 | There is currently a proliferation of options regarding all the "spatial mapping" categories, including both spatial expansion methods and beamforming. This will make difficult to guarantee interoperability among different vendors and will harm standard effectiveness. We move to remove spatial expansion over sub-carriers, in an attempt to enhance standard clarity, and also because spatial expansion through stream duplication may cover its function. Additionally, as currently written, spatial mapping is not well specified as no rule is given on how different spatial mapping matrices should be chosen for different subcarriers. As such, compatibilty among different vendors cannot be guaranteed. | Spatial expansion: remove text about option 3 of point b (spatial expansion through circulation over subcarriers) | Reason for rejection: The text referred to is an example of possible spatial expansion method; it is not normative text. If these methods are applied properly, they will be transparent to the receiver and will not cause interoperability issues. It is not required for a transmitter to perform these operations. |  | PLCP OFDM | PHY | EN | No change required. Comment rejected by ad hoc | edited | 11-06-0706 | 23
7414 | Siti, Massimiliano | 20.3.4.7.5 | 214 | All | T | Y | 214 | 0 | Transmission with a short guard interval | 20.3.4.7.5 | DT |  | R |  |  | 49 | Short GI shall not be used for 1 SS, neither with MM nor with GF preamble. 1 SS modulation schemes should be as robust as the legacy modes. Moreover, the overhead of the preamble in the MM mode in any case would be the dominant factor and the marginal increase obtained by the throughput hardly justifies its use. | Remove text "in GF mode" so that it will read "short GI shall not be used when the MCS indicates a single spatial stream". | Reason for rejection: The short GI was not allowed with GF preamble due to implementation contraints (it is difficult to decode the HT-SIG in time to demodulate the first data symbol). This issues does not apply to mixed mode. In some cases, mixed mode packets with short GI will deliver higher throughput than mixed mode packets with long GI. |  | PLCP OFDM | PHY | EN | No change required. Comment rejected by ad hoc | edited | 11-06-0706 | 23
7415 | Siti, Massimiliano | 20.3.4.7.5 (and related refs) | 214 | All | T | Y | 214 | 0 | Transmission with a short guard interval | 20.3.4.7.5 | DT |  | R |  |  | 91 | We see at least three main reasons to remove this option. 1) The slight throughput increase provided by the half GI option is not worth the proliferation of options in the MCSs. 2) It can work only in a subset of channel conditions as ISI problems are likely. 3) Anyway, as short GI regards only the data field of the packet, time synchronization computed using a longer GI preamble can generate a significant performance degradation. | Remove this option from the draft and amend the draft consequently. | Reason for rejection: Short GI has been demonstrated to work in some real environments. |  | PLCP OFDM | PHY | 275 | S | approved | 11-06-0706 | 23
7416 | Siti, Massimiliano | 20.3.5.1 | 216 | All | T | Y | 216 | 1 | Implicit Beamforming | 20.3.5.1 | ST |  | C | Shravan | 06/589r2 | 80 | Calibration vector undefined. Also, the whole procedure should be specified more clearly. | Define and clarify. | Accepted the replacement text in 06/589r2 as counter |  | PHY Beamforming | Beamforming & Adaptation | 848 | 4637, 722, 7416, 7906, 7919, 10075, 10078 would be resolved at once. | approved | 11-06-0706 | 23
7417 | Siti, Massimiliano | 20.3.5.2.2 | 217 | All | T | Y | 217 | 0 | Non Compressed Steering Matrix Feedback | 20.3.5.2.2 | DT |  | R |  |  | 88 | There is currently a proliferation of options regarding all the "spatial mapping" categories, including both spatial expansion methods and beamforming. This will make it difficult to guarantee interoperability among different vendors and will thus harm standard effectiveness. In particular, three options for explicit beamforming are not justified. We move to keep only full CSI feedback until a commonly agreed steering matrix feedback option is defined. | Remove this section from the draft. Retain full CSI feedback. | Reason for rejection: Different applications will require different tradeoffs of performance, overhead, and complexity, and the desirability of having complexity residing at the transmit or receive side of a link. These will be implementation choices for specific applications |  | PHY Beamforming | Beamforming & Adaptation | 930 | 710, 7237, 3872, 8050, 12035, 12053, 503, 261, 9195, 3503, 7417, 7418, 7141 would be resovled at once. | approved | 11-06-0706 | 23
7418 | Siti, Massimiliano | 20.3.5.2.3 | 217 | All | T | Y | 217 | 0 | Compressed Steering Matrix Feedback | 20.3.5.2.3 | DT |  | R |  |  | 88 | There is currently a proliferation of options regarding all the "spatial mapping" categories, including both spatial expansion methods and beamforming. This will make difficult to guarantee interoperability among different vendors and will thus harm standard effectiveness. In particular, three options for explicit beamforming are not justified. We move to keep only full CSI feedback until a commonly agreed steering matrix feedback option is defined. | Remove this section from the draft. Retain full CSI feedback. | Reason for rejection: Different applications will require different tradeoffs of performance, overhead, and complexity, and the desirability of having complexity residing at the transmit or receive side of a link. These will be implementation choices for specific applications |  | PHY Beamforming | Beamforming & Adaptation | 931 | 710, 7237, 3872, 8050, 12035, 12053, 503, 261, 9195, 3503, 7417, 7418, 7141 would be resovled at once. | approved | 11-06-0706 | 23
7419 | Siti, Massimiliano | 20.3.6.3 | 221 | 21 | E | N | 221 | 21 | Sounding PPDU for channel quality assessment | 20.3.6.3 | E | 4490 | C |  |  | 6 | Typo | Change "segemented" with "segmented". | See resolution of 12193 | D1.01 | Duplicate | Duplicate |  |  | no edit required | editorials
7420 | Siti, Massimiliano | 20.3.7 | 221 | 24 | E | N | 221 | 24 | Regulatory Requirements | 20.3.7 | E | 3099 | A |  |  | 6 | "andoperating" requires a space. | Insert a blank space between "and operating" |  | D1.01 | Duplicate | Duplicate |  |  | no edit required | editorials
7421 | Siti, Massimiliano | 20.4.3 | 241 | 1 | T | N | 241 | 1 | TXTIME calculation | 20.4.3 | T |  | C |  | 1558 | 77 | The expression used for the duration of the HT GF preamble is not correct. | Modify the expression for the GF HT preamble cutting off T_HT-LTF1 from expression of T_GF_HT_PREAMBLE | Counter: accepted in principle per 06/1558r0 |  | PLME | PHY | 415 | U | approved | 11-06-0706 | 23
7422 | Siti, Massimiliano | 7.1.3.8, 9.20 |  |  | T | Y | 17 |  |  | 7.1.3.8, 9.20 | T | 7357 | D |  |  |  | Clarify the use of ZLF outside Antenna Selection procedure (i.e. Calibration and TX Beamforming). | See submission 11-06-0573-00-000n-submission-use-of-ZLF-sounding on the server. |  |  | Duplicate | Duplicate |  |  | dup | editorials
7423 | Siti, Massimiliano | 9.20.2.1.1 | 122 | 6-8 | T | Y | 122 | 6 |  | 9.20.2.1.1 | T | 7369 | A |  |  |  | The sentence "Calibration is applicable to any square or non-square dimensionality, i.e. Ntx and Nrx greater than one and less than five" seems to not allow the use of calibration when the recipient is a single antenna device. | Clarify that a device with two or more antennas can get calibrated by performing the over the air calibration procedure with a single antenna device. | Resolved using text given in resolution to 11892 |  | Duplicate | Duplicate |  |  | dup | 11-06-0706 | 12
7424 | Siti, Massimiliano | 9.23.2, 9.23.4 | 129, 130 |  | T | Y | 129 |  |  | 9.23.2, 9.23.4 | T | 7372 | D |  |  |  | CCA and NAV setting in 40/20MHz BSS should be better defined. |  | Deferred for later submission by Srini Kandala at October'06 F2F Adhoc |  | Duplicate | Duplicate |  |  | dup | 11-06-0706 | 19
7425 | Siti, Massimiliano | General |  |  | T | Y | 0 |  |  | General | DT |  | D | SELF |  |  | Green Field mode of operation shall be mandatory, as it is more efficient than MM and an optional GF creates interoperability problems. Today there is the need of MAC protection for different HT devices. This shall be avoided. | Make GF mandatory and amend the draft consequently. | Make green field mandatory and so indicate in the spec. |  | General | PHY |  |  | phy | 11-06-0693 | 36
7426 | Siti, Massimiliano | General |  |  | T | Y | 0 |  |  | General | DT | 7375 | D |  |  |  | It may be difficult to find a free 40 MHz channel in 2.4 GHz. Protection mechanisms using control frames in duplicate mode are useless in presence of 11b/g OBSS. It is difficult for an AP to scan for an OBSS interferer and to quickly react while preserving the QoS of its associated flows. | Do not allow 40MHz transmissions at 2.4 GHz. | Deferred for later submission and discussion by Assaf |  | Duplicate | Duplicate |  |  | dup | 11-06-0706 | 19
7427 | Siti, Massimiliano | General |  |  | T | Y | 0 |  |  | General | DT | 7376 | D |  |  |  | Current Draft define Control and Extension channels for 40MHz operations with 20 MHz separation. They cannot be centered on the widely-used adjacent 2.4GHz channels that have 25 MHz separation. Basically, everything is broken for channel 1,6,11 deployment, including "legacy duplicate" mode and 802.11b non-OFDM modes. | In 2.4 GHz, use 25 MHz spacing between control channel and extension channel for legacy duplicate mode. In 2.4 GHz, use 25 MHz spacing between control channel and extension channel for the legacy part of a 40 MHz mixed mode preamble up to and including HT-SIG. | Deferred for later submission |  | Duplicate | Duplicate |  |  | dup | 11-06-0706 | 12
7428 | Smith, Matt | [5 empty] | 0 |  | General | General | DT |  | R |  |  | 36 | 25MHz duplicated legacy |  | Ed: Commenter did not provide T/E classification. Assuming T is the response. Gen AdHoc: No change is requested or proposed, however this topic is being discussed actively in the Coexistance AdHoc. |  | General | General |  |  | no edit required | 11-06-0706 | 19
7429 | Smith, Matt | 11.15.1 |  |  | T |  | 151 |  |  | 11.15.1 | ST | 10296 | T |  |  |  | The operation of an IBSS has not been described. | Is the additional HT information elements element present in beacons transmitted in an IBSS? If so, what is the requirement for an IBSS STA to set the various protection fields? Can it use the recommended transmission width field, and if so, does it replace use of the action frame for notifying its neighbors? What are the IBSS STA rules for starting an managing channel widths? | Transferred: No action is required in 11.15 however we need to check if modifications are required in 9.13 |  | Duplicate | Duplicate |  |  | dup | 11-06-0706 | 19
7430 | Smith, Matt | 20.1.3 | 161 | 8-11 | T |  | 161 | 8 |  | 20.1.3 | DT | 10292 |  |  |  |  | The solution proposed solves only a small portion of the problems introduced by Green Field Mode. Legacy 802.11a/b/g devices cannot provide that capability, and never will. When the 1-bit parity check passes, these devices will use a random number as the frame length and thus either collide with GF Frame or stay off transmission for long time. | We should not allow GF to be used in the presence of 11a/b/g devices. | PHY adhoc: transferred to MAC. deferred: should PHY or MAC resolve this? Previously rejected by PHY: MAC team should insure GF protection mechanisms are adequate instead of not allowing it. |  | Duplicate | Duplicate |  |  | dup | 11-06-0706 | 19
7431 | Smith, Matt | 20.1.3 | 161 | 15 | T |  | 161 | 15 |  | 20.1.3 | DT | 10272 | R |  |  |  | The duplicate Non-HT mode doesn't provide protection for 11b devices. | Add duplicated CCK | Rejected because additional modes are not necessary. |  | Duplicate | Duplicate |  |  | dup | 11-06-0706 | 12
7432 | Smith, Matt | 20.3.14.6 | 226 | 8 | T |  | 226 | 8 |  | 20.3.14.6 | DT | 10295 | C |  |  |  | Transmitting RIFS should not be mandatory. | Change "shall" to "may". | Countered as per 11-06/1709r1 |  | Duplicate | Duplicate |  |  | dup | 11-06-0706 | 19
7433 | Smith, Matt | 20.3.15.1 | 228 | 14 | T | N | 228 | 14 |  | 20.3.15.1 | DT | 10294 | C |  |  |  | 802.11a/b/g specification for sensitivity uses 10% PER for 1000 Byte packets. 4096 bytes introducts problems in certain test scenarios because it is longer than ethernet packets. | Change to: 10% PER for 1000 Byte packets. | As per 1584r1 |  | Duplicate | Duplicate |  |  | dup | 11-06-0706 | 12
7434 | Smith, Matt | 20.3.3.2.2.2 | 185-187 |  | T |  | 185 |  |  | 20.3.3.2.2.2 | ST | 10273 | D |  |  |  | It is unclear how a HT-STA calculates frame length when receiving frames with unsupported MCS and/or unsupported features (e.g., LDPC and STBC). | For mixed mode frames, a HT-STA can use length in the L-SIG. For green field frames, we should require Green Field capable devices to calculate the correct frame length even if unsupported MCS and/or unsupported features is signaled in HT-SIG. | See 10055. Regarding point 1--In the state machine figure n71, page 237, there is indication that the device must compute duration for unsupported options. We may wish to add text on this. For the second point, refer to MAC team. |  | Duplicate | Duplicate |  |  | dup | 11-06-0706 | 12
7435 | Smith, Matt | 20.3.4.7.1 | 209-210 |  | T |  | 209 |  |  | 20.3.4.7.1 | ST | 10285 | C |  |  |  | During TX beamforming, Q could consist of two parts: original Q matrix used during sounding and the new steering matrix. For implicit beamforming, or explicit beamforming with steering matrix feedback, it is critical to keep original Q matrix. | Add text to emphasize the new steering matrix shall be used in addition to the original Q matrix of sounding PPDU. | PHY: transferred to beam Countered by adopting 06/1335r6 |  | Duplicate | Duplicate |  |  | dup | 11-06-0706 | 19
7436 | Smith, Matt | 20.3.4.7.1 | 212 | 6-10 | T |  | 212 | 6 |  | 20.3.4.7.1 | DT | 10291 | R |  |  |  | For GF preamble, if the smoothing bit is set to zero, the time domain channel between any tx chain can have unlimited delay. It can cause timing acquisition problem. | Add delay limitation for GF mode, e.g., 600ns. | Reason for rejection: How the receiver handles delay spread in acquisition is implementation specific. It is not necessary to limit the transmitter. |  | Duplicate | Duplicate |  |  | dup | 11-06-0706 | 19
7437 | Smith, Matt | 20.3.5.2.1 | 217 | 2 | T |  | 217 | 2 |  | 20.3.5.2.1 | ST | 10286 | D |  |  |  | The MIMO channel H for the CSI feedback is undefined. | Add text to define that the channel is measured from the transmitter spatial mappinng input to the recievers FFT outputs. (The beamformee removes the per-stream CSD from the measured channel.) |  |  | Duplicate | Duplicate |  |  | dup | 11-06-0706 | 12
7438 | Smith, Matt | 7.1.3.1.10 | 15 | 16 | T |  | 15 | 16 |  | 7.1.3.1.10 | DT | 10301 | R |  |  |  | Unclear whether +HTC is allowed in legacy PPDU | Add; "HT Control Field shall only be present in HT PPDU." | The comment is about application/usage of +HTC and not relating to the order field |  | Duplicate | Duplicate |  |  | dup | 11-06-0706 | 12
7439 | Smith, Matt | 7.2.2 | 30 |  | T |  | 30 |  |  | 7.2.2 | ST | 10297 |  |  |  |  | HT PPDU for the multicast frames is undefined | Add after “in which case QSTAs use QoS data frames.” All HT STAs use non HT PPDU for broadcast data unless a transmitting HT STA knows that all STAs in BSS have HT capability, in which case the transmitting HT STAs uses HT PPDU to transmit data. All HT STAs use non HT PPDU for multicast data unless it is known to the transmitter that all STAs in the BSS that are members of the multicast group have HT capability, in which case HT STAs use HT PPDU |  |  | Duplicate | Duplicate |  |  | dup | 11-06-0706 | 12
7440 | Smith, Matt | 7.4.7.5 | 62 |  | T |  | 62 |  |  | 7.4.7.5 | ST | 4637 | D |  |  |  | In Table-n27, Reciprocity Correction Vector is undefined. | Define the reciprocity correction vector |  |  | Duplicate | Duplicate |  |  | dup | 11-06-0706 | 12
7441 | Smith, Matt | 7.4.7.6 | 66 | 1 | T |  | 66 | 1 |  | 7.4.7.6 | T | 11983 | R |  |  |  | In Table n32, 3-bit for Carrier Matrix Amplitude is not large enough, 3-bit covers only 8dB dynamic range. | Change to 5-bit enabling 32dB of dynamic range. | Reason for rejection: Simulation results have shown that 3 bits are adequate. (06/1079r0) |  | Duplicate | Duplicate |  |  | dup | 11-06-0706 | 12
7442 | Smith, Matt | 7.4.7.7 | 69 |  | T |  | 69 |  |  | 7.4.7.7 | DT | 11985 | D |  |  |  | The order of the vectors in the steering matrices is undefined (uncompressed steering matrices) | Define that the steering vector are transmitted in a decreasing SNR order, i.e. the first column of the matrix will have the highest SNR, the second column the second highest SNR etc. |  |  | Duplicate | Duplicate |  |  | dup | 11-06-0706 | 12
7443 | Smith, Matt | 7.4.7.8 | 72 |  | T |  | 72 |  |  | 7.4.7.8 | DT | 11987 | D |  |  |  | The order of the vectors in the steering matrices is undefined (compressed steering matrices) | Define that the steering vector are transmitted in a decreasing SNR order, i.e. the first column of the matrix will have the highest SNR, the second column the second highest SNR etc. |  |  | Duplicate | Duplicate |  |  | dup | 11-06-0706 | 12
7444 | Smith, Matt | 7.4A.2 |  |  | T |  | 80 |  |  | 7.4A.2 | ST | 10298 |  |  |  |  | Aggregation of the multicast frames is undefined | Add Table n50a – Multicast MPDUs AggregationMPDU MPDU Multicast QoS Data Description QoS Data MPDUs sent to single multicast Receive address Comments No mixture of unicast and multicast MPDU in the same A-MPDU is allowed | Poll1: do we allow multicast in A-MPDU? Yes/No/Abstain 8/0/0 Poll2: should we leverage the work of PSMP mulicast (meaning waiting for PSMP group to come up with a solution for multicast PSMP before we look into the feasibility for multicast A-MPDU?) 2/4/2 Poll3: Allow no ack policy in A-MPDU, if yes, Amit will bring in a submission to support this change? 8/0/0 |  | Duplicate | Duplicate |  |  | dup | 11-06-0706 | 19
7445 | Smith, Matt | 8.3.3.3.2 | 188 | 25 | T |  | 188 | 25 |  | 8.3.3.3.2 | T | 11992 | A |  |  |  | The authentication of the HT Control fileld is not defined. The proposal is to change the related sentence in the 802.11ma-D5.2. Add the following after "The AAD does not include the header Duration field, because the Duration field value can change due to normal IEEE 802.11 operation (e.g., a rate change during retransmission)." | Add the following after "The AAD does not include the header Duration field, because the Duration field value can change due to normal IEEE 802.11 operation (e.g., a rate change during retransmission). "The AAD does not include the header HT Control field, because the HTC field can be incorporated or expelled due to normal IEEE 802.11n operation (e.g., can be included or excluded during retransmission). Example: The initator transmits agrergation with MPDUs containing the HTC with feedback request. This aggregation gets BA, so the feedback request has been delivered. But part of these MPDUs should be retransmitted. There is no need to attach HTC to those MPDUs. | accept, although the editor will need to edit for use of language (e.g. "expelled"). |  | Duplicate | Duplicate |  |  | dup | 11-06-0706 | 19
7446 | Smith, Matt | 8.8 | 82 | 8 | T |  | 82 | 8 |  | 8.8 | ST | 10299 | A |  |  |  | Which type of security to use is unclear | An HT STA shall use CCMP based encryption when sending directed unicast data to other HT STA. All HT STAs use WEP or TKIP or CCMP for multicast data unless it is known to the transmitter that all STAs in the BSS that are members of the multicast group have HT capability, in which case HT STAs use CCMP. | Accept - U - editor to incorporate changes as described within 11-06-1347-02 |  | Duplicate | Duplicate |  |  | dup | 11-06-0706 | 19
7447 | Smith, Matt | 9.2.6 | 85 | 3 | T |  | 85 | 3 |  | 9.2.6 | ST | 10303 | A |  |  |  | This restriction need to be removed as RTS/CTS use are extended: -MIMO Power Save Procedure -Long NAV/TXOP Protection | remove "only" to allow use of RTS/CTS, even if the frame length is shorter than threshold. | Accept - U - see CID 791 |  | Duplicate | Duplicate |  |  | dup | 11-06-0706 | 12
7448 | Smith, Matt | 9.23.2 | 129 | 28 | T |  | 129 | 28 |  | 9.23.2 | DT | 10293 | D |  |  |  | Without sensing CCA on the 20MHz extension channel, a 40MHz STA will potentially collide with traffic of the 20MHz extension channel network. | Change "may" to "shall" | Deferred for later submission by Srini Kandala at October'06 F2F Adhoc |  | Duplicate | Duplicate |  |  | dup | 11-06-0706 | 19
7449 | Smith, Matt | 9.6 | 88 | 5 | T |  | 88 | 5 |  | 9.6 |  | 10302 | C |  |  |  | 1. Need to define the BlockAck rate in case of implicit BAR. 2. Need to define the BA rate in response to HT-PPDU with consideration given to unequal RX performance. | Change and Add sentence to: "BlockAck control frame shall be sent at the same rate as the BlockAckReq frame if it is sent in response to a non-HT BlockAckReq frame. BlockAck control frame shall be sent at the highest rate within basic MCS set that is lower than or equal to the rate of immediately preceding frame if it is sent in response to an HT-BlockAckReq or A-MPDU that contains the MPDU with "normal ack"policy. " | Counter, refer to 11-06/1557r4 |  | Duplicate | Duplicate |  |  | dup | 11-06-0706 | 12
7450 | Smith, Matt | 9.6 | 87 | 32 | T |  | 87 | 32 |  | 9.6 |  | 10304 | C |  |  |  | How should the transmitting MCS be selected when control frames and data frames are aggregated in A-MPDU? | Define rule that when control frames and data frames are aggregated, MCS should be selected as if it is a data frame (any rate supported by the receiver) | Counter, refer to 11-06/1557r4 |  | Duplicate | Duplicate |  |  | dup | 11-06-0706 | 19
7451 | Soomro, Amjad | 20.1 | 159 | 14 | T | Y | 159 | 14 |  | 20.1 | DT | 4024 | C |  |  |  | "The HT device shall be compliant with 802.11a/b/g standards." This formulation is not appropriate. Furthermore, a 2.4G only system should be allowed. | Refer to the appropriate clauses and allow 2.4G only. | counter: references to 802.11a/b/g replaced with clause numbers in D1.04. In addition the following text has been added in D1.04 addressing the issue of allowing 2.4GHz operation only "The HT STA shall be compliant with PHY specifications as defined in clause 17 for operation in the 5 GHz bands, and clauses 18 and 19 for operation in the 2.4 GHz bands . The HT features are applicable to operation in either the 2.4 GHz band or the 5 GHz bands, or both, as specified in 21.3.14 (Channel numbering and channelization)." |  | Duplicate | Duplicate |  |  | dup | 11-06-0706 | 19
7452 | Soomro, Amjad | 20.2.3.3 | 166 | 16 | T | Y | 166 | 16 | RXVECTOR L-DATARATE | 20.2.3.3 | T |  | R |  |  | 11 | "If the packet is a HT-packet, this parameter is invalid." Please define the use of and interpretation of the parameter in all cases. | Perhaps reserved? | Reason for rejection: The FORMAT parameter indicates whether a packet is HT or not. When a packet is HT, the length of the packet is indicated in LENGTH and L_LENGTH is invalid, as the draft states. |  | PHY Interface | PHY |  |  | no edit required | 11-06-0706 | 11
7453 | Soomro, Amjad | 20.3.14.1 | 224 | 7 | T | Y | 224 | 7 |  | 20.3.14.1 | DT | 4028 | R |  |  |  | Why is the spec mask limit now more stringent (-45 dBr)? | Use -40 dBr as for clause 17/19 OFDM. | as per 1584r1 |  | Duplicate | Duplicate |  |  | dup | 11-06-0706 | 12
7454 | Soomro, Amjad | 20.3.14.4 | 225 | 21 | T | Y | 225 | 21 |  | 20.3.14.4 | T | 4029 | C |  |  |  | "The transmitter center frequency tolerance shall be ±20 ppm maximum." This is not consistent with 20.3.14.7. | Use the tolerances given in 20.3.14.7. | As per 1584r1 |  | Duplicate | Duplicate |  |  | dup | 11-06-0706 | 12
7455 | Soomro, Amjad | 20.3.14.8.3 | 227 |  | T | Y | 227 |  |  | 20.3.14.8.3 | DT | 4030 | R |  |  |  | This simple EVM test is not sufficient to guarantee good MIMO performance, as has been shown in a presentation given at the Denver meeting. | Specifiy an EVM test that is sufficient to guarantee good MIMO performance. |  |  | Duplicate | Duplicate |  |  | dup | 11-06-0706 | 12
7456 | Soomro, Amjad | 20.3.15.4 | 229 | 23 | T | Y | 229 | 23 |  | 20.3.15.4 | ST | 1633 | C |  |  |  | "The receiver shall provide a maximum PER of 10% at a PSDU length of 1000 bytes". Why is the PER criterion different for maximum and minimum input level? | Make the PER criterion consistent for maximum and minimum input level. | as per 1584r1 |  | Duplicate | Duplicate |  |  | dup | 11-06-0706 | 12
7457 | Soomro, Amjad | 20.3.15.5 | 229 | 30 | T | Y | 229 | 30 |  | 20.3.15.5 | T | 4032 | D |  |  |  | "If the preamble portion was missed,". There is no way to know this. | Change to e.g. "If the frame cannot be decoded," | Deferred for later submission |  | Duplicate | Duplicate |  |  | dup | 11-06-0706 | 19
7458 | Soomro, Amjad | 20.3.2.3 | 174 |  | T | Y | 174 |  | Modulation and Coding Scheme (MCS) | 20.3.2.3 | DT |  | R |  |  | 11 | There are much too many PHY modes, with 77 MCSs and several additional PHY options. This makes interoperability testing nearly impossible. A lot of different MCS leed to the same throughput. Simulations show, that if a throughput can be achieved with less spatial streams and equivalent higher modulation order or/and lower coding rate it is always better to use these modes, rather than full MIMO. | Minimize the set of available PHY modes and remove several of them with marginal utility. | reason for rejection: The presense of multiple MCSs that achieve the same data rate can result in superoir system performance. The implication that a lower number of spatial streams is always better is not accepted. |  | PLCP MCS | PHY |  |  | no edit required | 11-06-0706 | 11
7459 | Soomro, Amjad | 20.3.3.2.1.2 | 182 | 1 | T | Y | 182 | 1 | Non-HT Short Training Field | 20.3.3.2.1.2 | E |  | A |  |  | 6 | "Qk is defined in 20.3.4.7.1". Since, Qk is not used here, there appears to be a bug in (20-7). | Fix it. | Fixed by resolution to other editorial comment | D1.01 | PLCP Preamble | PHY |  |  | edited | editorials
7460 | Soomro, Amjad | 20.3.3.3 | 195 |  | T | Y | 195 |  |  | 20.3.3.3 | DT | 4035 | R |  |  |  | The Greenfield preamble will create a bunch of backward compatibility issues and provides only small benefit. | Remove the Greenfield preamble. | reason for rejection: Green field is too valuable to remove. |  | Duplicate | Duplicate |  |  | dup | 11-06-0706 | 12
7461 | Soomro, Amjad | 20.3.3.3.1 | 195 |  | T | Y | 195 |  |  | 20.3.3.3.1 | DT | 4036 | R |  |  |  | The cyclic shift in STF Greenfield is different from L-STF. This makes a single first acquisition stage for all preambles more difficult. | Use the same cyclic shift in STF Greenfield as for L-STF. | reason for rejection: The shift on GF increases orthagonality, which faciliates AGC. Also, if the cyclic shift in GF matches the cyclic shift in data, the STF may be more useful for channel estimation. |  | Duplicate | Duplicate |  |  | dup | 11-06-0706 | 19
7462 | Soomro, Amjad | 20.3.4.3.3 | 199ff |  | T | Y | 199 |  |  | 20.3.4.3.3 | DT | 4037 | R |  |  |  | Estimations show that LDPC decoders designed for a similar throughput as a Viterbi decoder introduce additional decoding latency. However, the receiver has still to react after the regular SIFS. | Virtually increase SIFS for LDPC frames by TBD us. Maybe the same amount (4 us) as necessary for STBC is okay. This is similar to what has been done in 11g (see 19.3.2.3). | Proposal to Reject: Changing the SIFS time will decrease system throughgput and complicate the receiver (as the receiver needs to anticipate the SIFS time, which will become a function of coding selection if this comment is accepted). |  | Duplicate | Duplicate |  |  | dup | 11-06-0706 | 19
7463 | Soomro, Amjad | 20.3.4.5.1 | 206ff |  | T | Y | 206 |  |  | 20.3.4.5.1 | DT | 4038 | R |  |  |  | By nature, STBC introduces an additional latency of about 1 OFDM symbol in the receiver. However, the receiver has still to react after the regular SIFS. | Virtually increase SIFS for STBC frames by 1 OFDM symbol, i.e. 4 us, to 20 us. This is similar to what has been done in 11g (see 19.3.2.3). | Proposal to Reject: Changing the SIFS time will decrease system throughgput and complicate the receiver (as the receiver needs to anticipate the SIFS time, which will become a function of coding selection if this comment is accepted). |  | Duplicate | Duplicate |  |  | dup | 11-06-0706 | 19
7464 | Soomro, Amjad | 20.3.4.7.5 | 214 | 15 | T | Y | 214 | 15 |  | 20.3.4.7.5 | DT | 4039 | C |  |  |  | "Short GI shall not be used in GF mode when the MCS indicates a single spatial stream." Why this restriction? | Remove restriction. | Add a note to the sentence on line 14 page 203 (D1.03) "Note that in Greenfield format with one spatial stream, the HT SIG is immediately followed by data. It is very difficult to parse the HT SIG in time to demodulate this data with the correct GI length if the GI length is not known in advance." |  | Duplicate | Duplicate |  |  | dup | 11-06-0706 | 19
7465 | Soomro, Amjad | 7.1.3.1.10 | 15 | 16 | T | Y | 15 | 16 |  | 7.1.3.1.10 | DT | 4047 |  |  |  |  | "The HT Control Field may be included in any frame except a non-QoS Data frame." implies that this may be used in control or management frames. This shoud not be the the intention. | "The HT Control Field may be included only in QoS Data frames." |  |  | Frame Formats | MAC |  |  | dup | 11-06-0706 | 20
7466 | Soomro, Amjad | 7.2.2.1 | 31 | Table n15 | T | Y | 31 | 3 |  | 7.2.2.1 | T | 1992 | A |  |  |  | "It is possible to have different DA and SA in subframe headers of the same A-MSDU" since there is only one MAC header, so how would the mapping in Table n15 work? | Clarify. | Add the following: "An A-MSDU shall only contain MSDUs that would have the same (RA) and (TA) address fields. I.e. all the MSDUs are intended to be received by a single receiver, and necessarily they are all transmitted by the same receiver. The rules for determining RA and TA in the presence of A-MSDU aggregation are the same as in the non-aggregated case." |  | A-MSDU | Frame Formats |  |  | dup | 11-06-0706 | 19
7467 | Soomro, Amjad | 7.2.2.2 | 31 | 18 | T | Y | 31 | 18 |  | 7.2.2.2 | DT | 8060 |  |  |  |  | "The TSID field is undefined in this case." Provide definition, otherwise the protocol is undefined. | e.g. "The TSID field is reserved in this case and has the value of all zeros upon transmission and is ignored upon reception." |  |  | Management Frames | Frame Format |  |  | dup | 11-06-0706 | 12
7468 | Soomro, Amjad | 7.2.2.2 | 31 | 20 | T | Y | 31 | 20 |  | 7.2.2.2 | T | 4056 | C |  |  |  | "The sequence number is undefined." Provide definition, otherwise the protocol is undefined. | e.g. "The sequence number is reserved and has the value of all zeros upon transmission and is ignored upon reception." | See the baseline section: 7.1.3.4 Sequence Control field Sequence numbers for QoS (+)Null frames may be set to any value. Suggestion is to add a reference to this. |  | Management Frames | Frame Format |  |  | dup | 11-06-0706 | 19
7469 | Soomro, Amjad | 7.4A | 78 | 3 | T | N | 78 | 3 |  | 7.4A | DT | 4074 | C |  |  |  | "The A-MPDU maximum length is 65535 bytes.". However a HT-STA may support only 8, 16, or 32 kB. | Specify clearly what is supported.. "A HT-STA may signal that it supports a lower maximum A-MPDU length of 8192, 16384, or 32768 bytes." | counter. Add a new sentence to the end of this paragraph. "The length of an A-MPDU addressed to a particular STA may be further constrained as described in <insert ref to 9.7c.1 A-MPDU length limit rules>". |  | A-MPDU | Frame Format |  |  | dup | 11-06-0706 | 19
7470 | Soomro, Amjad | 9.12 | 97ff |  | T | Y | 97 |  |  | 9.12 | T | 4077 | A |  |  |  | It is not clear when +HTC frames are allowed or required. | Specify usage of +HTC frames. | accept. See the related submission for changes flagged with this CID. |  | Duplicate | Duplicate |  |  | dup | 11-06-0706 | 19
7471 | Soomro, Amjad | 9.14.1 | 105 | 4 | T | Y | 105 | 4 |  | 9.14.1 | T | 4078 | R |  |  |  | "when there is at least one non-HT STA associated with 5 this BSS": How can an individual STA know that? | Specify that the AP has to set a certain field in an HT IE to indicate the condition and that the STA has to obey what is indicated in this field. | Rejected: reference table n19 on page 53 |  | Duplicate | Duplicate |  |  | dup | 11-06-0706 | 12
7472 | Soomro, Amjad | 9.14.2 | 105 | 8 | T | Y | 105 | 8 |  | 9.14.2 | T | 4079 |  | Adrian S |  |  | "when there is at least one non-HT or non-GF STA associated with this BSS": How would an individual STA know that? | Specify that the AP has to set a certain field in an HT IE to indicate the condition and that the STA has to obey what is indicated in this field. |  |  | Protection Mechanisms | MAC |  |  | dup | 11-06-0706 | 20
7473 | Soomro, Amjad | 9.23.2 | 129 | 28 | T | Y | 129 | 28 |  | 9.23.2 | DT |  | D | Srini |  |  | "may sense CCA on the 20 MHz extension channel". It is already bad enough that the NAV cannot be followed on the extension channel, so doing CCA should be the absolute minimum must. | This problem is being discussed in an ad-hoc group. Make CCA sensingand NAV setting mandatory in extension channel. | Deferred for later submission by Srini Kandala at October'06 F2F Adhoc |  | Coexistence | Coexistence |  |  | coex | 11-06-0724 | 32
7474 | Stanley, Dorothy | A4.15.2 | 271 |  | T | Y | 271 |  |  | A4.15.2 | DT |  | D | SELF |  |  | The Greenfield pre-amble should be required, so that all TGn capable devices can be used in the most efficient TGn mode. To leave this optional invites future interoperability issues. | Change *HTP1.3 Green Field (GF) mode from Optional to Mandatory | Make green field mandatory and so indicate in the spec. |  | PICS | PHY |  |  | phy | 11-06-0693 | 47
7475 | Stephens, Adrian | 10.3.10.1.2 |  |  | E | N | 136 |  | Semantics of the service primitive | 10.3.10.1.2 | E |  | A |  |  | 6 | "Additional HT" is incomplete | Replace with: "Additional HT Information Elements" |  | D1.01 | MLME | MAC |  |  | edited | editorials
7476 | Stephens, Adrian | 11.1.2.1.1 |  |  | T | N | 142 |  |  | 11.1.2.1.1 | T |  | A |  |  | 39 | "a Basic STBC MCS" - implies there's more than one of them, which is wrong | Replace with "the basic..." | accept. |  | MAC Management |  | EN | Fixed in D1.01 | edited | 11-06-0706 | 23
7477 | Stephens, Adrian | 11.1.2.1.1 |  |  | T | N | 142 |  | Secondary Beacon Transmission | 11.1.2.1.1 | DT |  | A | Adrian S |  | 108 | "Any other fields inside the beacon shall be identical to the primary beacon. MC/BC traffic transmitted after the secondary beacon shall be identical to the MC/BC traffic transmitted after the primary beacon." This means that a STA that capable of receiving STBC frames that is also close enough to receive the normal beacon and MC/BC traffic will see duplication of MSDUs. We should surely try and minimise this effect. | Add the following: "An STBC-capable STA shall discard either all received STBC encoded BC/MC Data frames, or all received non-STBC encoded BC/MC Data frames. How it makes this decision is a matter of local policy." | Accept 060921 mac adhoc - U - make the changes as proposed by the commentor |  | MAC Management | MAC | 516 | 157 | approved | 11-06-0706 | 23
7478 | Stephens, Adrian | 11.14 |  |  | E | N | 151 |  |  | 11.14 | HE |  | A |  |  | 68 | These sections describe the management of data transfer. As such they may fit better in section 9. | Find a more appropriate home in section 9. | Propose accept. There's enough information for the editor to find a suitable home. |  | A-MPDU | Frame Format | EN | This was done in D1.03 | edited | 11-06-0706 | 23
7479 | Stephens, Adrian | 11.14.1 |  |  | T | Y | 151 |  | PSDU Length Limit Rules | 11.14.1 | T |  | C |  |  | 71 | The language about receiving the first part of a longer PSDU was written to support multi-receiver-aggregation. Since this is no longer part of the spec, it should be removed. In that case, a STA should never need to worry about receiving an over-long PSDU, and could behave in an implementation-defined way if this exception ever occurred. | Remove: When it receives a PSDU of length greater than the limit, it shall receive the first 2^(13 + Maximum Rx A-MPDU Factor ) bytes and discard any remainder. Replace: "An HT STA shall form an aggregate for transmission such that all the MPDUs within the aggregate that are intended to be received by a particular STA shall be within the first 2^(13 + Maximum Rx A-MPDU Factor ) bytes of the PSDU, using the limit declared by that STA." with: "An HT STA shall not send a PSDU that exceeds its receiver's PSDU Length capability." | counter. See resolution to CID 11974. |  | A-MPDU | Frame Format | EN | Implemented for 11974 | edited | 11-06-0706 | 23
7480 | Stephens, Adrian | 11.14.1 |  |  | T | N | 151 |  | PSDU Length Limit Rules | 11.14.1 | T |  | A |  |  | 71 | "The STA shall receive PSDUs of length less than the indicated limit" - if it's a limit, the language should allow PSDUs of the indicated limit. | Change to: "The STA shall be able to receive PSDUs of length up to the indicated limit". | accept. | D1.05 | A-MPDU | Frame Format | EI |  | edited | 11-06-0706 | 23
7481 | Stephens, Adrian | 11.14.1 |  |  | T | N | 151 |  | PSDU Length Limit Rules | 11.14.1 | T |  | C |  |  | 71 | The actual limit should be in the form of 2 to some power less 1 byte, because this is how the PHY works. | add a (-1) whenever the 2^(…) expression occurs. | counter. Make this adjustment wherever this relates to the Maximum Rx A-MPDU Factor. | D1.05 | A-MPDU | Frame Format | EI | The editor has reviewed all uses of this term and ensured that they all include a -1. | edited | 11-06-0706 | 23
7482 | Stephens, Adrian | 11.15.1 |  |  | T | Y | 151 |  |  | 11.15.1 | ST | 10296 | T |  |  |  | The operation of an IBSS has not been described. | Is the additional HT information elements element present in beacons transmitted in an IBSS? If so, what is the requirement for an IBSS STA to set the various protection fields? Can it use the recommended transmission width field, and if so, does it replace use of the action frame for notifying its neighbors? What are the IBSS STA rules for starting an managing channel widths? | Transferred: No action is required in 11.15 however we need to check if modifications are required in 9.13 |  | Duplicate | Duplicate |  |  | dup | 11-06-0706 | 19
7483 | Stephens, Adrian | 11.15.1 |  |  | T | N | 151 |  |  | 11.15.1 | T |  | A | Shravan | 06/1600r5 | 103 | "Long NAV protection may be used to protect TxOP of several frames." - this is not adding anything | Remove the sentence. | Accepted: as per 06/1600r5 |  | Coexistence | Coexistence | 61 |  | approved | 11-06-0706 | 23
7484 | Stephens, Adrian | 11.15.1 |  |  | T | N | 151 |  |  | 11.15.1 | T |  | C | Shravan | 06/1600r5 | 103 | Although IBSS operation has not been described, we should assume that it is supported. Also, the management of DLS links needs to be included. | Replace: "to choose a" with "to recommend a". Replace: "Transmission of this frame by a non-AP STA requests that the AP send frames in indicated width." with: "Transmission of this frame by a non-AP STA requests that its peer send frames addressed to it using the indicated channel width." | Countered: as per 06/1600r5 |  | Coexistence | Coexistence | 62 |  | approved | 11-06-0706 | 23
7485 | Stephens, Adrian | 11.15.1 |  |  | T | N | 151 |  |  | 11.15.1 | DT |  | A | Shravan | 06/1600r5 | 103 | "These STAs can collide because the 20MHz capable STAs cannot respect virtual carrier of the 40MHz capable STAs. " - it looks like this is a problem that hasn't been fixed, which is not true. | Remove the note. | Accepted: as per 06/1600r5 |  | Coexistence | Coexistence | 63 |  | approved | 11-06-0706 | 23
7486 | Stephens, Adrian | 11.15.1 |  |  | T | N | 151 |  |  | 11.15.1 | ST |  | C | Shravan | 06/1600r5 | 103 | What are these AP modes? Are they internal to the AP? What additional value does table n57 bring? | Remove Table n57 or relate it to normative behaviour. Or move it into 11.15.2 and merge with table n58. | Countered: as per 06/1600r5 |  | Coexistence | Coexistence | 64 |  | approved | 11-06-0706 | 23
7487 | Stephens, Adrian | 11.15.2 |  |  | E | N | 152 |  | Operating Modes (Informative) | 11.15.2 | HE |  | A | Terry Cole |  | 53 | Section is informative - move to an informative annex. |  | Gen AdHoc: Sept: The Editor is instructed is to create a new Annex labeled Informative and move the material in 11.15.2 to that annex. Gen AdHoc Aug 30: From Terry Cole: The material in 11.15.2 of 802.11n draft 1.0 appears to me to be a very brief application note of the 802.11n standard, given certain assumptions of band and other parameters supported by particular implementations. I do believe that this material, if deemed of sufficient value (and I would put the threshold relatively high), should be moved to an informative annex. If not deemed of high value, then I would consider removing the material from the standard altogether. It might be considered that this information is possibly of more use to the standard developers as they seek to determine scope and verify utility of 802.11n across a variety of applications or possible implementations but not as useful to the users of the standard once the standard is completed. Gen AdHoc July 2006: More discussion on which Annex can be created, and who would do it. Ed AdHoc: Transfer to Gen AdHoc Need to discover if there is agreement to have an informative annex for HT | D1.05 | Coexistence | Coexistence | EI |  | edited | 11-06-0706 | 23
7488 | Stephens, Adrian | 11.15.3 |  |  | E | N | 155 |  | STA Capabilities (Informative) | 11.15.3 | HE |  | A | Terry Cole |  | 53 | Section is informative - move to an informative annex. |  | Gen AdHoc: Sept: The Editor is instructed is to create a new Annex labeled Informative and move the material in 11.15.3 to that annex. GenAdHoc Aug 30: Requested info from Terry Cole: The material in 11.15.3 of 801.11n draft 1.0 appears to be a summary of capabilities enabled by the standard. Or perhaps it is even a presentation of the implications of following the standard. In the former case, it could easily be included either as introductory material in the standard or as summary material within the standard. In the latter case, it is an appropriate explanation of the ramifications of following the standard. In both cases, I believe there would be no need to remove the information to an informative annex. In both cases, I believe it is appropriate (and necessary) to remove the informative notation from the title of the sub-clause. If the TG deems this material is introductory or synoptic in nature, this can be clearly conveyed to the reader by stating that the table introduces or summarizes material defined by the clause (even with references to specific sub-clauses, if desired). If the group deems that this material presents ramifications of normative statements, then this table can be presented with an explanation that the standard allows these modes of operation. If for some reason, some of the material is a typical conclusion of reading the standard but no necessarily the only conclusion given the inventive nature of future developers, such statements (possibly like those in the comment column) could be introduced in the main body as notes (which are informative) to appropriate material. GenAdHoc: The group would like to determine if there is a need for the informative annex. And the WG direction. Ed AdHoc: Transfer to Gen AdHoc Defer - Needs more discussions |  | Coexistence | Coexistence | EN | Actioned for 3604 | edited | 11-06-0706 | 23
7489 | Stephens, Adrian | 11.16 |  |  | E | N | 156 |  |  | 11.16 | HE | 2855 |  | Adrian S |  |  | It seems that the operation of PCO is a bit like the operation of TSF or beaconing, and should be in section 9. | Find it a new home in section 9. |  |  | PCO | MAC |  |  | dup | 11-06-0706 | 21
7490 | Stephens, Adrian | 11.16 |  |  | E | N | 156 |  |  | 11.16 | HE |  | A | Adachi | 06/1632r2 | 94 | Figure n48 is very "busy" | Redraw and simplify it. | Accepted: see 06/1632r2 |  | PCO | Coexistence | 65 |  | approved | 11-06-0706 | 23
7491 | Stephens, Adrian | 11.16 |  |  | T | N | 156 |  |  | 11.16 | ST |  | C | Adachi | 06/1632r2 | 94 | "A PCO capable AP activates PCO if it considers PCO is more appropriate than 40/20 MHz mode and 20 MHz mode in the current circumstances". How it makes this decision is not identified. | Add after this, "How it make this decision is a matter of local policy." | Countered: see 06/1632r2 |  | PCO | Coexistence | 66 |  | approved | 11-06-0706 | 23
7492 | Stephens, Adrian | 11.16.1 |  |  | T | N | 157 |  |  | 11.16.1 | ST |  | A | Adachi | 06/1632r2 | 94 | "If an AP chooses to maintain PCO mode and a 40/20 MHz capable non PCO capable STA is associated, the PCO AP shall choose the operation mode using 40 MHz channel width, in which PCO AP can receive and transmit 40 MHz frames during 20 MHz PCO phase. " - it is not clear what the PCO AP chooses and when. It is not clear of the impact on the 20/40 STA ability to transmit. | Add rules for the PCO AP in a comprehensible way. Add informative description of effect on non-PCO STA. | Accepted: see 06/1632r2 |  | PCO | Coexistence | 67 |  | approved | 11-06-0706 | 23
7493 | Stephens, Adrian | 11.2.1.3 |  |  | E | N | 143 |  | TIM types | 11.2.1.3 | E |  | A |  |  | 6 | "by STBC Basic MCS" is not grammatical | replace with: "using the STBC..." | Fixed by resolution to other editorial comment | D1.01 | Power Management | MAC |  |  | edited | editorials
7494 | Stephens, Adrian | 11.2.3.1 |  |  | E | N | 145 |  | MIMO Power Save support | 11.2.3.1 | E |  | A |  |  | 6 | "MIMO power save mode, it enabled its multiple" - poor grammar | Replace enabled with enables |  | D1.01 | Power Management | MAC |  |  | edited | editorials
7495 | Stephens, Adrian | 11.2.3.1 |  |  | E | N | 145 |  | MIMO Power Save support | 11.2.3.1 | E |  | A |  |  | 6 | "when it gets the RTS directed" - poor grammar | Replace gets with receives |  | D1.01 | Power Management | MAC |  |  | edited | editorials
7496 | Stephens, Adrian | 11.2.3.1 |  |  | E | N | 145 |  | MIMO Power Save support | 11.2.3.1 | E |  | A |  |  | 6 | Edit for grammar (missing articles) |  |  | D1.01 | Power Management | MAC |  |  | edited | editorials
7497 | Stephens, Adrian | 11.2.3.1 |  |  | T | Y | 145 |  |  | 11.2.3.1 | T |  | C |  |  | 39 | This section doesn't describe how a STA should respond to a peer's static MIMO power saving mode. | Add the statement: " In the case of static MIMO power save mode, the STA maintains only a single active Rx chain active will in this mode. An HT STA shall only transmit single-stream packets directed to a STA that is in static MIMO power save mode." | counter: same intent, but corrected for grammar: "In the case of static MIMO power save mode, the STA maintains only a single active Rx chain active while in this mode. An HT STA shall only transmit single-stream packets directed to a STA that is in static MIMO power save mode." | D1.05 | Power Management |  | EI |  | edited | 11-06-0706 | 23
7498 | Stephens, Adrian | 11.2.3.1 |  |  | T | N | 145 |  |  | 11.2.3.1 | ST |  |  | Subra P |  |  | "An HT STA that transmits this frame should wait to receive the related RTS for transitions into dynamic MIMO power save mode before locally operating its MIMO power save mode". This means that if your peer has no data for you, you are held in a higher power state indefinitely. | This statement is there to allow time to parse the management frame further up the stack and avoid the race between data queued low in the stack. But fails to cope with the "no data" state usefully. A STA may easily operate a timeout too, but what value to use? We could define a read-only MAC MIB parameter that defines the maximum response time, but it seems rather OTT for this purpose. |  |  | Power Management | MAC |  |  | mac | 11-06-0690 | 49
7499 | Stephens, Adrian | 11.2.3.2 |  |  | T | Y | 145 |  |  | 11.2.3.2 | DT |  | A | Adrian S |  | 83 | This section seems to be an earlier version of 11.2.3.1 certainly there is no management action frame called reduce MIMO capability. This has been replaced by the static MIMO power saving mode. | Remove the whole subclause. | accept - mac adhoc 061019 - U - Remove whole subclause |  | Power Management |  | 591 | 173 | approved | 11-06-0706 | 23
7500 | Stephens, Adrian | 11.4.4a.1 |  |  | E | N | 146 |  | Introduction (Informative) | 11.4.4a.1 | E |  | A |  |  | 6 | "to the already existent PSMP" |  |  | D1.01 | PSMP | PSMP |  |  | edited | editorials
7501 | Stephens, Adrian | 11.4.4A.1 |  |  | E | N |  |  |  | 11.4.4A.1 | T |  | C |  |  | 45 | Informative section should be moved to an informative annex |  | Counter - U Remove the word "Informative" from the heading |  |  | PSMP | EN | Implemented in D1.01 | edited | 11-06-0706 | 23
7502 | Stephens, Adrian | 11.4.4a.2 |  |  | E | N | 147 |  | Join PSMP | 11.4.4a.2 | E |  | A |  |  | 6 | "Table n26.6." does not exist. | Correct reference |  | D1.01 | PSMP | PSMP |  |  | edited | editorials
7503 | Stephens, Adrian | 11.4.4a.2 |  |  | E | N | 147 |  | Join PSMP | 11.4.4a.2 | E |  | C |  |  | 6 | Table n56 should be turned into editing instructions modifying the table in the TSPEC frame format section |  | The codes already exist in Table 23. Added reference to table 23. | D1.01 | PSMP | PSMP |  |  | edited | editorials
7504 | Stephens, Adrian | 11.4.4a.2 |  |  | T | Y | 147 |  | Join PSMP | 11.4.4a.2 | DT |  | C |  |  | 45 | "The STA may add another TSPEC under TBD conditions. " - contains a TBD. "In this case the AP shall use the Start Service Interval of already established service" - the AP may have multiple established service periods. | Replace with: "A STA with a current PSMP TS may attempt to add a new PSMP TS using a TSPEC that carries the same scheduling parameters as the current TS service period. If the AP admits this TS, it shall return the same scheduling parameters." | Delete the text "The STA may add another TSPEC under TBD conditions." Modify the text "In this case" to "In the case when the AP receives an additional TSPEC," Counter - U | D1.05 | PSMP | PSMP | EM | The quoted text disappeared in D1.01. See also CID 1490. Reworded the text thus: "Once created, the PSMP session (Ed: CID 1490) can be extended by another TSPEC setup. The same or another STA can issue an additional TSPEC request to an already existing PSMP session (Ed: CID 1490). " | edited | 11-06-0706 | 23
7505 | Stephens, Adrian | 11.4.4a.2 |  |  | T | N | 147 |  | Join PSMP | 11.4.4a.2 | DT |  | A |  |  | 19 | "If a STA reserves a separate TSPEC for each direction the TSID for both should be the same." - why? I can see no valid reason. | Remove the quoted sentence. | Accept - U | D1.03 | PSMP | PSMP | EI |  | edited | editorials
7506 | Stephens, Adrian | 11.4.4a.2 |  |  | T | N | 147 |  | Join PSMP | 11.4.4a.2 | T |  | C |  |  | 45 | "may not be negotiated " - not the right verb according to the following phrase. | Replace may with should | Delete text page 148, line 25 - 27 "The suggestion ………… these parameters" Counter - U | D1.05 | PSMP | PSMP | EI |  | edited | 11-06-0706 | 23
7507 | Stephens, Adrian | 11.4.4B |  |  | T | N | 148 |  | Management of Unscheduled PSMP | 11.4.4B | DT |  | C |  |  | 45 | "The ULT shall only used by the STA for acknowledgement. " - why? The AP may be aware of the state of the STA queue from its trigger frame (QoS Control field acting as RR). It may be aware of the STA's adapted rate (it could measure the MCS from the trigger frame and indicate the MFB in its DLT). | Remove the sentence. | Allow transmission of data in U-PSMP UTT as per doc:11-06/1410r1 PSMP - adhoc : Similar to CID 1526 Counter - U |  | PSMP | PSMP | EN | Implemented for CID 1526 | edited | 11-06-0706 | 23
7508 | Stephens, Adrian | 11.4.4B |  |  | T | N | 148 |  |  | 11.4.4B | DT | 7199 |  |  |  |  | "This ACK/MTBA shall be transmitted at a basic rate/MCS (thus allowing AP precise reservation of the ULT per STA)." - this is neither necessary or sufficient. It is not necessary because the AP should be able to track the STA's transmit rate, or recommend a rate based on the received trigger frame. It is not sufficient because any imbalance in Tx power or Rx sensitivity makes the determination of which basic rate to use imprecise. The STA may have to use a lower basic rate to send the ULT than implied using the "next lower basic rate than the received data rate" rule. There is no such rule for S-PSMP, where it was not considered necessary. Also the use of ACK/MTBA implies Acks are permitted in the ULT of an U-PSMP. Previous statements imply only an MTBA is permitted. | Remove the sentence. | Transfer to MAC and ask the submitter who is working on the presentation for Section 9.6 to look into this and add the rules for MTBA - U Defer - U The resolution of this comment would depend on the expected submission to allow ULT to be used for Data + ACK (CID 1526). If data is allowed then you cannot use non-HT rate to send MTBA. If Data is not allowed then use the following resolution: This MTBA shall be transmitted using non-HT PPDU at a non HT basic rate/MCS" |  | Duplicate | PSMP |  |  | dup | 11-06-0706 | 19
7509 | Stephens, Adrian | 11.5.2.1 |  |  | T | N | 149 |  |  | 11.5.2.1 | T | 1055 | C |  |  |  | "after the related TSPEC has been established" - not clear. | Replace with "after a TSPEC with a PSMP access policy has been established" | Replace first two sentences in Section 11.5.2.1 in Draft 1.0 with the text "In order for a STA to send acknowledged data under S-PSMP agreement, it shall establish the BA agreement with the TID of the admitted TSPEC." Counter - U |  | Duplicate | PSMP |  |  | dup | 11-06-0706 | 12
7522 | Stephens, Adrian | 20.3.14.8.3 |  |  | E | N | 227 |  | Transmitter modulation accuracy (EVM) test | 20.3.14.8.3 | E |  | A |  |  | 6 | The last equation value para should be converted to a normal para. |  |  | D1.01 | PHY Characteristics | PHY |  |  | edited | editorials
7523 | Stephens, Adrian | 20.3.15.1 |  |  | E | N | 228 |  | Receiver minimum input sensitivity | 20.3.15.1 | E | 170 | A |  |  | 6 | Reference to table nXX02 is incorrect |  |  | D1.01 | Duplicate | Duplicate |  |  | no edit required | editorials
7524 | Stephens, Adrian | 20.3.15.2 |  |  | E | N | 228 |  | Adjacent channel rejection | 20.3.15.2 | E | 10038 | A |  |  | 6 | Reference to table nXX02 is incorrect |  |  | D1.01 | Duplicate | Duplicate |  |  | no edit required | editorials
7525 | Stephens, Adrian | 20.3.15.4 |  |  | T | N | 229 |  | Receiver maximum input level | 20.3.15.4 | DT |  | C |  | 1584 | 76 | This section references 10% PER and 1000 B PSDU. It is incompatible with the metrics used for Rx sensitivity. | Replace with 1%PER and 4KB PSDU length. | as per 1584r1 |  | PHY Characteristics | PHY | 362 | U | approved | 11-06-0706 | 23
7526 | Stephens, Adrian | 20.3.16 |  |  | E | N | 230 |  | PLCP transmit procedure | 20.3.16 | E |  | A |  |  | 6 | Check reference to table n136. |  |  | D1.01 | PLCP | PHY |  |  | edited | editorials
7527 | Stephens, Adrian | 20.3.16 |  |  | E | N | 230 |  | PLCP transmit procedure | 20.3.16 | E |  | A |  |  | 6 | Check reference to 20.3.4.3 |  |  | D1.01 | PLCP | PHY |  |  | edited | editorials
7528 | Stephens, Adrian | 20.3.16 |  |  | T | N | 230 |  | PLCP transmit procedure | 20.3.16 | E |  | A |  |  | 51 | "... are issued once with designated states." Grammatically awkward. | Replace with: "... are issued once per state as shown." |  | D1.05 | PLCP | PHY | EI |  | edited | 11-06-0706 | 23
7529 | Stephens, Adrian | 20.3.17 |  |  | T | N | 233 |  | PLCP receive procedure | 20.3.17 | T |  | C |  | 1571 1790 | 107 | Figure n71. The "End of Wait" state has actions copied from RX HT-SIG | I think this is ment to indicate PHY_CCA.ind (idle) | As per 06/1571r6 |  | PLCP | PHY | 206 | U | approved | 11-06-0706 | 23
7530 | Stephens, Adrian | 20.3.17 |  |  | T | N | 233 |  | 8128 | 20.3.17 | T |  | C |  | 1571 1790 | 107 | Figure n71. The "Decode Symbol" state indicates descrambling and decoding. But actually they're done the other way round. | Replace action with decode and descramble symbol | As per 06/1571r6 |  | PLCP | PHY | 207 | U | approved | 11-06-0706 | 23
7531 | Stephens, Adrian | 20.3.2 |  |  | E | N | 168 |  | PLCP frame format | 20.3.2 | E |  | A |  |  | 6 | Table n49 - change units from 'u' to 'us' |  | Refernce should be to fig n49. | D1.01 | PLCP Frame Format | PHY |  |  | edited | editorials
7532 | Stephens, Adrian | 20.3.2.1 |  |  | E | N | 170 |  | Transmitter Block Diagram (informative) | 20.3.2.1 | E |  | A |  |  | 6 | Bulletted list should be dashed list |  |  | D1.01 | PLCP | PHY |  |  | edited | editorials
7533 | Stephens, Adrian | 20.3.2.2 |  |  | T | N | 171 |  | Overview of the PPDU encoding process | 20.3.2.2 | DT |  | R |  |  | 11 | Bullet e) implies that the service and tail field insertion is done before scrambling. This is not so, e) should only describe the effect that these have on the length calculation. I know this is compatible with clause 17, but that doesn't make it right. | Empahasise that e) relates only to length calculation. | reason for rejection: the encoding process is to append the PSDU to the service field as described, then later on the result is scrambled |  | PLCP | PHY |  |  | no edit required | 11-06-0706 | 11
7534 | Stephens, Adrian | 20.3.2.4 |  |  | T | N | 174 |  | Timing related parameters | 20.3.2.4 | T |  | A |  |  | 11 | The table n62 implies that legacy supports short GI | Mark anything related to short GI as NA in the legacy (non-HT)( column. | Mark anything related to short GI in legacy as NA. |  | PLCP | PHY | EN | fixed in D1.01 | no edit required | editorials
7535 | Stephens, Adrian | 20.3.2.5 |  |  | T | N | 178 | 13 | Mathematical description of signals | 20.3.2.5 | E |  | A |  |  | 6 | Reference to 20-48 in the table should refer to 20-4 |  | Fixed by resolution to other editorial comment | D1.01 | PLCP | PHY |  |  | edited | editorials
7536 | Stephens, Adrian | 20.3.3.2.1.3 |  |  | T | N | 182 | 10 | Non-HT Long Training Field | 20.3.3.2.1.3 | E |  | A |  |  | 6 | Reference to equation 20-11 is wrong |  |  | D1.01 | PLCP Preamble | PHY |  |  | edited | editorials
7537 | Stephens, Adrian | 20.3.3.2.2.2 |  |  | T | Y | 185 |  | The High Throughput Signal Field | 20.3.3.2.2.2 | DT |  | R |  |  | 11 | The "reserved one" field is set to 1. Reserved fields are, by convention, set to 0. | There has been some discussion that the reason this is a "1" is to minimise PAPR when the other fields are zeroes. However, if this is necessary, this is not a reserved bit (suitable for any future use), but a "must be 1" bit. Either change to "must be one" (with a note to explain why) or change to "reserved" with a value of zero. | reason for rejection: This bit may be assigned in future; we expect that the assigned bit will be a reverse polarity (like the sounding bit). |  | PLCP Header | PHY |  |  | no edit required | 11-06-0706 | 11
7538 | Stephens, Adrian | 20.3.3.2.2.4 |  |  | E | N | 191 |  | The HT-LTF long training Field | 20.3.3.2.2.4 | E |  | A |  |  | 6 | Spelling: "datan" |  | Replaced multiple occurances of Datan with Data. | D1.01 | PLCP Preamble | PHY |  |  | edited | editorials
7539 | Stephens, Adrian | 20.3.4.3.3.2 |  |  | E | N | 200 |  | LDPCC Encoder | 20.3.4.3.3.2 | E |  | A |  |  | 6 | "Proposed" - this is now a draft now a proposal. | Scan for other use of "propose", "proposed", "proposal" |  | D1.01 | PLCP Coding | PHY |  |  | edited | editorials
7540 | Stephens, Adrian | 20.3.4.3.3.5 |  |  | E | N | 203 |  | LDPC Parser | 20.3.4.3.3.5 | E |  | A |  |  | 6 | "outputted" - while creative, it's not English | replace with "output" or "emitted" |  | D1.01 | PLCP Coding | PHY |  |  | edited | editorials
7541 | Stephens, Adrian | 20.3.4.8 |  |  | E | N | 214 |  | Non-HT duplicate transmission | 20.3.4.8 | E |  | A |  |  | 6 | "that may be present in either the upper and lower channels of the 40MHz channel" - the double use of "channel" is misleading | Replace with: "that may be present in either the upper and lower halves of the 40MHz channel" |  | D1.01 | Coexistence | Coexistence |  |  | edited | editorials
7542 | Stephens, Adrian | 20.3.8 |  |  | T | Y | 221 |  |  | 20.3.8 | DT |  | C |  |  | 95 | "The STA operates both in the 5GHz band and 2.4GHz band" implies that all .11n devices shall support both bands. Is this true? |  | Countered (Accepted in principle): In D1.04 page 215 line 21, change "The STA operates both in the 5GHz band and 2.4GHz band." to read "The STA operates in the 5GHz band and/or 2.4GHz band." |  | PLCP Regulatory | Coexistence | 68 |  | approved | 11-06-0706 | 23
7543 | Stephens, Adrian | 20.3.8 |  |  | T | N | 221 |  |  | 20.3.8 | ST |  | C |  |  | 95 | References to .11a/g should be references to clause 17 or 19 devices. |  | Countered: references already been changed to clause 17 and 18 (D1.04) |  | PLCP Regulatory | Coexistence | 69 |  | approved | 11-06-0706 | 23
7544 | Stephens, Adrian | 20.3.9 |  |  | T | N | 223 |  | Transmit and receive in-band and out-of-band spurious transmissions | 20.3.9 | ST |  | C |  | 1584 | 76 | The transmit spectral mask is specified for 20MHz in Annex I. | If Figure n63 is a duplicate of Annex I information, it should be removed. Otherwise move it and describe the difference. Move the 40MHz transmit mask to Annex I. | Resolves as per 1584r2 |  | PLCP Regulatory | PHY | 394 | U | approved | 11-06-0706 | 23
7545 | Stephens, Adrian | 20.4.2 |  |  | T | N | 238 |  | PHY management information base | 20.4.2 | T |  | A |  |  | 78 | Section is missing a reference instead of TBD. | Add reference to Table n82. | accept: TBD resolved by draft 1.04, by replacing reference to Table n86 |  | PLME | PHY | 456 | U | approved | 11-06-0706 | 23
7546 | Stephens, Adrian | 20.4.4 |  |  | T | N | 241 |  | PHY characteristics | 20.4.4 | T |  | C |  | 1564 | 89 | Table n83 should include aRIFSTime = 2us. | Add it here, to the dashed list below the table and to the PLME-CHARACTERISTICS primitive. | Counter: accepted in principle: Modification to Table n87 (D1.04) resolved in D1.04. Modification to the PLME-CHARACTERISTICS primitive resolved per 06/1564 |  | PLME | PHY | 345 | U | approved | 11-06-0706 | 23
7547 | Stephens, Adrian | 20.5.4.3 |  |  | E | N | 244 |  | PMD_SAP service primitive parameters | 20.5.4.3 | E |  | A |  |  | 6 | Check references from table n86 |  |  | D1.01 | PMD Interface | PHY |  |  | edited | editorials
7548 | Stephens, Adrian | 20.5.5.5.2 |  |  | E | N | 248 |  | Semantic of the service primitive | 20.5.5.5.2 | E |  | A |  |  | 6 | Check reference to 20.3.9.1 |  | replaced with reference to 20.3.14.3 (Transmit Power) | D1.01 | PMD Interface | PHY |  |  | edited | editorials
7549 | Stephens, Adrian | 20.6 |  |  | T | N | 253 |  | Optional Features | 20.6 | ST |  | C |  |  | 23 | This seems to repeat stuff specified elsewhere and is out of place. | Merge into 20.1 | GenAdHoc: Remove Clause 20.6 | D1.03 | Features | General | EI |  | edited | editorials
7550 | Stephens, Adrian | 20.7 |  |  | E | N | 253 |  | Rate Dependent Parameters for High Throughput Modulation and Coding Schemes (MCS) | 20.7 | E |  | A |  |  | 6 | Tables 101-2: The * needs to be turned into a NOTE- |  |  | D1.01 | MCS | PHY |  |  | edited | editorials
7551 | Stephens, Adrian | 20.7 |  |  | T | Y | 253 |  | Rate Dependent Parameters for High Throughput Modulation and Coding Schemes (MCS) | 20.7 | T |  | C |  |  | 78 | Table n88 indicates short GI is optional in an informative footnote, and the title indicates the rates are mandatory. | Put mandatory into 800ns GI column header and optional into 400ns GI header. | Already corrected in D1.03 (by modifying this note). |  | MCS | PHY | 462 | U | approved | 11-06-0706 | 23
7552 | Stephens, Adrian | 20.7 |  |  | T | Y | 253 |  | Rate Dependent Parameters for High Throughput Modulation and Coding Schemes (MCS) | 20.7 | T |  | C |  |  | 78 | Table n89 indicates short GI is optional in an informative footnote | Put optional into 400ns GI header. | Already corrected in D1.03 (by modifying this note). |  | MCS | PHY | 461 | U | approved | 11-06-0706 | 23
7553 | Stephens, Adrian | 3 |  |  | E | N | 2 |  | Definitions | 3 | E |  | A |  |  | 6 | "and which is..." Grammatical error. | Replace with "that is" |  | D1.01 | General | General |  |  | edited | editorials
7554 | Stephens, Adrian | 3 |  |  | T | Y | 2 |  |  | 3 | T | 415 | C |  |  |  | Text contains a TBD. | Replace with a reference to the PICS. | Gen AdHoc Aug 30-2006: This should be a "Counter" rather than an "Accept". ' Edit Notes (D1.03) EMR: <This has been resolved in D1.02, and a reference to 5.2.7 has been added. Wording doesn't match what was proposed, but meets the intent.>, to resolution (D1.03): Gen AdHoc: The TBD in this case refers to a clause number that was not identified. This will change to the proper clause. (5.2.7) or current value in next revision. |  | Duplicate | Duplicate |  |  | dup | 11-06-0706 | 19
7555 | Stephens, Adrian | 3 |  |  | T | N | 2 |  | Definitions | 3 | E |  | C |  |  | 51 | "Uplink transmission". Term is too generic. | Replace with ULT reference. | Changed in D1.02 to PSMP-UTT |  | General | PSMP | EN | No edit indicated in resolution | edited | 11-06-0706 | 23
7556 | Stephens, Adrian | 3 |  |  | T | N | 2 |  | Definitions | 3 | ST |  | C |  |  | 34 | Add definition of term beamformee, or replace with a better term (e.g. beamformed receiver) |  | Gen AdHoc: Transfer to Beamforming: New definition is defined in the new draft D1.01. |  | General | Beamforming & Adaptation | EN | Not applicable | no edit required | editorials
7557 | Stephens, Adrian | 5.2.7 |  |  | T | Y | 6 |  | HT STA | 5.2.7 | T |  | C |  |  | 2 | We can't reference the PICS as a place that defines the HT STA. | Change reference to 5.2.7.2 | Gen AdHoc: Please Refer to 11-06-755 for an update to 5.2.7 and all subclauses and 5.2.8 for replacement text. |  | Features | General | EN | See 7344 | no edit required | editorials
7558 | Stephens, Adrian | 5.2.8 |  |  | T | Y | 8 |  | HT STA | 5.2.8 | ST |  | C |  |  | 2 | This section is an improvement upon what's in 5.2.7 introductory text. | Merge into 5.2.7 | Gen AdHoc: Please Refer to 11-06-755 for an update to 5.2.7 and all subclauses and 5.2.8 for replacement text. |  | Features | General | EN | See 7344 | no edit required | editorials
7559 | Stephens, Adrian | 5.3 |  |  | T | Y | 8 |  | Logical Service Interfaces | 5.3 | DT |  | A |  |  | 5 | On reflection, I don't think we need list any of the .11n features as architectural services. The test (IMHO) is whether they need an interface in the MLME to support them, and none of the new ones have. | Remove 5.3, 5.3.1 and 5.3.2 Remove 5.4 and its subclauses | Gen AdHoc: Agree Editor to remove as noted. | D1.03 | Features | General | EI | It feels so good deleting stuff | edited | editorials
7560 | Stephens, Adrian | 5.6 |  |  | T | Y | 10 |  | Relationship between services | 5.6 | DT |  | A |  |  | 5 | Remove ZLF from data frames. It cannot be a data frame because, being of zero length at the MAC, it has no type. | Remove ZLF from 5.6 | Gen AdHoc: Agree | D1.03 | General | General | EI | Removed the whole of item c.1 | edited | editorials
7561 | Stephens, Adrian | 5.7.2.1 |  |  | T | Y | 7 |  | PHY Enhancements Requiring MAC Signaling | 5.2.7.1 | ST |  | C |  |  | 2 | This section is out of place or incomplete. To match the MAC we need a list of PHY features marked mandatory or optional. This shows only the options. | Add table of PHY enhancements showing which are optional and which mandatory to section 5.2.7.2 and delete 5.2.7.1 | Gen AdHoc: Please Refer to 11-06-755 for an update to 5.2.7 and all subclauses and 5.2.8 for replacement text. |  | Features | General | EN | See 7344 | no edit required | editorials
7562 | Stephens, Adrian | 5.7.2.2 |  |  | T | Y | 7 |  | General description of HT Features | 5.2.7.2 | ST |  | C |  |  | 2 | This section needs references to sections that define these requirements. | Add a reference for every statement in table n2. | Gen AdHoc: Please Refer to 11-06-755 for an update to 5.2.7 and all subclauses and 5.2.8 for replacement text. |  | Features | General | EN | See 7344 | no edit required | editorials
7563 | Stephens, Adrian | 5.7.2.2 |  |  | T | Y | 7 |  | General description of HT Features | 5.2.7.2 | ST |  | C |  |  | 2 | Some of the terms in the table are not well defined (e.g. single receiver addressing), they need to expanded to be understood without the context of prior proposals. |  | Gen AdHoc: Please Refer to 11-06-755 for an update to 5.2.7 and all subclauses and 5.2.8 for replacement text. |  | Features | General | EN | See 7344 | no edit required | editorials
7564 | Stephens, Adrian | 5.7.2.2 |  |  | T | Y | 7 |  | General description of HT Features | 5.2.7.2 | ST |  | C |  |  | 2 | "Open or CCMP" does not match the later section. | Modify to match 8.8 and add a reference. | Gen AdHoc: Please Refer to 11-06-755 for an update to 5.2.7 and all subclauses and 5.2.8 for replacement text. |  | Features | General | EN | See 7344 | no edit required | editorials
7565 | Stephens, Adrian | 5.7.2.2 |  |  | T | Y | 7 |  | General description of HT Features | 5.2.7.2 | T |  | C |  |  | 2 | "Mandatory Receiver shall respect this type of protection." is not very clear | Prefer: The use of LongNAV is an option at the transmitter. HT receivers shall support NAV reset as defined in 9.13.3. | Gen AdHoc: Please Refer to 11-06-755 for an update to 5.2.7 and all subclauses and 5.2.8 for replacement text. |  | Features | General | EN | See 7344 | no edit required | editorials
7566 | Stephens, Adrian | 5.7.2.2 |  |  | T | Y | 7 |  | General description of HT Features | 5.2.7.2 | DT |  | C |  |  | 2 | "The length field of the L-SIG field of a mixed mode packet shall have a value equivalent to the duration of the current PPDU when L-SIG TXOP protection is not used.". This table should be limited to statements of support or not. This attempts to introduce a normative behaviour. | Support for indicating the duration of the current PPDU in a the L-SF part of a mixed mode PPDU is mandatory when L-SIG TXOP protection is not used. Support for L-SIG TXOP protection is optional. | Gen AdHoc: Please Refer to 11-06-755 for an update to 5.2.7 and all subclauses and 5.2.8 for replacement text. |  | Features | General | EN | See 7344 | no edit required | editorials
7567 | Stephens, Adrian | 5.7.2.2 |  |  | T | Y | 7 |  | General description of HT Features | 5.2.7.2 | DT |  | C |  |  | 2 | "however use of PSMP by AP is mandatory for Multiple RAs packet transmission with RIFS or SIFS to support PSMP capable STA". This statement is unclear. | Delete the quoted statement. | Gen AdHoc: Please Refer to 11-06-755 for an update to 5.2.7 and all subclauses and 5.2.8 for replacement text. |  | Features | General | EN | See 7344 | no edit required | editorials
7568 | Stephens, Adrian | 5.7.2.2 |  |  | T | Y | 7 |  | General description of HT Features | 5.2.7.2 | ST |  | C |  |  | 2 | "MTBA is the only BlockAck mechanism that shall be used during a PSMP sequence." is attempting to provide a normative requirement. | Replace with mandatory if PSMP supported and add appropriate references. | Gen AdHoc: Please Refer to 11-06-755 for an update to 5.2.7 and all subclauses and 5.2.8 for replacement text. |  | Features | General | EN | See 7344 | no edit required | editorials
7569 | Stephens, Adrian | 5.7.2.2 |  |  | T | Y | 7 |  | General description of HT Features | 5.2.7.2 | DT |  | C |  |  | 2 | The STBC control frame doesn't define what's mandatory and optional. | Add: "Support for the STBC protection sequences places some mandatory requirements on non-STBC STA as defined in 9.2.5.4. Otherwise, support for STBC control frames is an option". | Gen AdHoc: Please Refer to 11-06-755 for an update to 5.2.7 and all subclauses and 5.2.8 for replacement text. |  | Features | General | EN | See 7344 | no edit required | editorials
7570 | Stephens, Adrian | 5.7.2.2 |  |  | T | Y | 7 |  | General description of HT Features | 5.2.7.2 | T |  | C |  |  | 2 | "A PCO capable STA may associate with the BSS as a PCO STA. " Statement adds nothing. | Remove it | Gen AdHoc: Please Refer to 11-06-755 for an update to 5.2.7 and all subclauses and 5.2.8 for replacement text. |  | Features | General | EN | See 7344 | no edit required | editorials
7571 | Stephens, Adrian | 5.7.2.2 |  |  | T | Y | 7 |  | General description of HT Features | 5.2.7.2 | ST |  | C |  |  | 2 | Table n2 generally | The table should adopt a consistent approach. Recommend: 1. A brief summary of what the feature is 2. A statement of whether it's mandatory or optional, with references to the defining sections. Recommend rewriting it adopting this approach. | Gen AdHoc: Please Refer to 11-06-755 for an update to 5.2.7 and all subclauses and 5.2.8 for replacement text. |  | Features | General | EN | See 7344 | no edit required | editorials
7572 | Stephens, Adrian | 7.1.2 |  |  | E | N | 14 |  | General frame format | 7.1.2 | E |  | R |  |  | 6 | "depicts" is obscure. | Replace with "shows" | The comment relates to original .11 text. |  | Frame Formats | Frame Format |  |  | no edit required | 11-06-0706 | 11
7573 | Stephens, Adrian | 7.1.2 |  |  | E | N | 14 |  | General frame format | 7.1.2 | E |  | A |  |  | 6 | "The format of an A-MPDU aggregated frame is the same as in the non-aggregated case." is awkward | Replace with: "The format of a frame does not depend on whether it is carried in a non-aggregate or A-MPDU aggregate PSDU" | accept | D1.01 | Frame Formats | Frame Format |  |  | edited | editorials
7574 | Stephens, Adrian | 7.1.3.5.3 |  |  | T | N | 16 |  | Ack Policy subfield | 7.1.3.5.3 | DT |  | A |  |  | 13 | "The addressed recipient returns a BA MPDU or MTBA MPDU, either individually or as part of an A-MPDU after a short interframe space (SIFS) period..." A SIFS after what? | Replace with: "The addressed recipient returns a BA MPDU or MTBA MPDU, either individually or as part of an A-MPDU starting a SIFS after the PPDU carrying the frame, ..." | as suggested | D1.03 | Frame Formats | Frame Format | EI |  | edited | editorials
7575 | Stephens, Adrian | 7.1.3.5.3 |  |  | T | N | 16 |  |  | 7.1.3.5.3 | T | 1738 | A |  |  |  | "The acknowledgement for a frame indicating scheduled acknowledgement under MTBA/PSMP when it appears in a DLT is to be received in a subsequent ULT." I think the rules we define do not allow the STA to choose which ULT, and therefore "a subsequent ULT" is too loose. | Replace "a subsequent ULT" with "the ULT within the current PSMP sequence". | Accept - U - Remove the words ", Block Ack, Block Ack (compressed) or MTID Block Ack, as appropriate" from the first sentence of the Normal Acknowledgement row of the table. Add the words "For the case of N-Delayed BlockAck," to the beginning of the first sentence of the Normal Acknowledgement row of the table. Then swap the order of the first two sentences. |  | Duplicate | Frame Formats |  |  | dup | 11-06-0706 | 12
7576 | Stephens, Adrian | 7.1.3.8 |  |  | E | N | 17 |  | HT Control Field | 7.1.3.8 | E |  | C |  |  | 6 | Table n4 is awkward. | Add column headings | Redesigned table | D1.01 | Frame Formats | Frame Format |  |  | edited | editorials
7577 | Stephens, Adrian | 7.1.3.8 |  |  | E | N | 17 |  | HT Control Field | 7.1.3.8 | E |  | A |  |  | 6 | Table n7-n9 are awkward. We have different formats of tables in this section. | Make them more uniform. |  | D1.01 | Frame Formats | Frame Format |  |  | edited | editorials
7578 | Stephens, Adrian | 7.2.1.7.1 |  |  | T | N | 23 |  | Simple Block Ack Request (Simple BlockAckReq) | 7.2.1.7.1 | DT |  | A |  |  | 12 | "The reserved subfield of the BAR control field of the Simple BlockAckReq frame has the value of all zeros upon transmission and is ignored upon reception." this is true by convention and therefore unnecessary here. | Delete the quoted statement. | Accept as stated. U |  | Block Ack | MAC | EN | Resolved by prior editorial resolution. | no edit required | editorials
7579 | Stephens, Adrian | 7.2.1.7.2 |  |  | E | N | 24 |  | Block Ack Request (BlockAckReq) frame format (compressed) | 7.2.1.7.2 | E |  | A |  |  | 6 | Table n13 header rows are awkward | Replace by a single row | accept | D1.01 | Block Ack | MAC |  |  | edited | editorials
7580 | Stephens, Adrian | 7.2.1.8.2 |  |  | T | N | 27 |  | Block Ack (BlockAck) frame format (compressed) | 7.2.1.8.2 | ST |  | A |  |  | 12 | "BlockAck negotiated between HT STAs shall always use the compressed format. A block ack agreement established between two HT peers using Delayed BlockAck policy is referred to as an N-Delayed BlockAck. A block ack agreement established between two HT peers using Immediate BlockAck policy is referred to as an N-Immediate BlockAck." The terms N-immedate and N-delayed are awkward because they relate to the "n" of TGn, rather than describing the feature. Better names are necessary. This text shouldn't live in the frame format section anyway. Consider moving to a behavioural section. | Find a better name for the quoted terms. Find a better home for the quoted text. | Accept - U - Change the name N-delayed to Enhanced Delayed and N-immediate to Enhanced Immediate. Move the descsriptive language to 9.10.1 | D1.03 | Block Ack | MAC | EM | Resolution of editorial comments replaced the name N-Immediate and N-Delayed by HT-Immediate and HT-Delayed. See also CID 635 which contains yet another conflicting approved resolution to this. | edited | editorials
7581 | Stephens, Adrian | 7.2.2.1 |  |  | T | Y | 30 |  | Aggregated MSDU Format (A-MSDU) | 7.2.2.1 | ST |  | R |  |  | 83 | The interaction between A-MSDU and the RSN encryption is not adequately described. | Include somewhere in the RSN sections a description of how to encapsulate an A-MSDU. Address descripton of the MPDU covering A-MSDU in relation to nonce calculation | reject - U - Given that we do not allow TKIP encryption of HT data, all encryption operations are at the level of the MPDU. There are no changes to the crytographic encapsulation and no changes to the nonce construction. |  | A-MSDU | MAC | 581 | 32 | approved | 11-06-0706 | 23
7582 | Stephens, Adrian | 7.3.2.47.1 | 41 | 2 | T | Y | 41 | 2 | HT Capability element | 7.3.2.47.1 | ST |  | C |  |  | 14 | All the features of the HTC are optional. It should therefore be possible to simplify the implementation of a device that does not support any of the HTC features. | Add a capability bit for "HTC support", with the following rules (in the appropriate sections): 1. An HTC shall only be present in a frame addressed at a receiver that declares support for HTC. 2. A 3rd party HT STA that does not support HTC still has to decode the order/HTC bit and perform the CRC on the extended length of the MPDU in order to properly respect any Duration field setting. | See resolution for 1149 |  | HT Elements | Frame Format | EN |  | no edit required | editorials
7583 | Stephens, Adrian | 7.3.2.47.2 |  |  | E | N | 41 |  | HT Capabilities Info field | 7.3.2.47.2 | E |  | A |  |  | 6 | Remove nested tables from the HT Capbilities Info field - the editor really should know better! Same comment in tble n18 (extended capability info). |  |  | D1.01 | HT Elements | Frame Format |  |  | edited | editorials
7584 | Stephens, Adrian | 7.3.2.48 |  |  | E | N | 51 |  | Additional HT Information Elements | 7.3.2.48 | E |  | A |  |  | 6 | "controlled access only" is a poor name. Over general. | Replace with PSMP access only. |  | D1.01 | HT Elements | Frame Format |  |  | edited | editorials
7585 | Stephens, Adrian | 7.3.2.48 |  |  | E | N | 51 |  | Additional HT Information Elements | 7.3.2.48 | E |  | A |  |  | 6 | Table n19 needs references to sections defining behaviour related to the field settings. | Add references. |  | D1.01 | HT Elements | Frame Format |  |  | edited | editorials
7586 | Stephens, Adrian | 7.3.2.48 |  |  | T | N | 51 |  |  | 7.3.2.48 | E |  | A |  |  | 67 | "In probe responses, this field shall not be interpreted and set to 0." Poor wording. | Replace with: "reserved in probe responses". | Accept. This change was effected by resolution of other comment in D1.06 or earlier. |  | HT Elements | Frame Format |  |  | editorials | 11-06-0706 | 22
7587 | Stephens, Adrian | 7.3.2.48 |  |  | T | N | 51 |  |  | 7.3.2.48 | E |  | A |  |  | 67 | PCO phase entry. Move description to rightmost column. |  | Accept. This change was effected by resolution of other comment in D1.06 or earlier. |  | HT Elements | Frame Format |  |  | editorials | 11-06-0706 | 22
7588 | Stephens, Adrian | 7.3.2.48 |  |  | T | N | 51 |  |  | 7.3.2.48 | E |  | A |  |  | 67 | Add before table n19 a statement that it defines fields for specific frame types. A field is present, but undefined if the element occurs in any other frame type, and remove any comments about "reserved" from the entries of the table. |  | Counter. Submission 1411 (r3+) addresses this issue. |  | HT Elements | Frame Format |  |  | editorials | 11-06-0706 | 22
7589 | Stephens, Adrian | 7.4.1.5 |  |  | E | N | 55 |  | Channel Switch Announcement frame format | 7.4.1.5 | E |  | R |  |  | 6 | The New Extension Channel Offset element is poorly named, it is logically an extension to the channel switch announcement element. | Rename: "New Extension Channel Offset element " as the channel switch announcement extension element. | This was renamed extension channel offset in response to another comment. |  | Management Frames | Frame Format |  |  | no edit required | 11-06-0706 | 11
7590 | Stephens, Adrian | 7.4.7.1 |  |  | E | N | 57 |  | Recommended Transmission Channel Width Management Action Frame | 7.4.7.1 | E |  | C |  |  | 6 | "Set Recommended transmission Channel Width " overly verbos. | Replace with: Recommended Channel Width | Counter: "Recommended width" | D1.01 | Coexistence | Coexistence |  |  | edited | editorials
7591 | Stephens, Adrian | 7.4.7.10 |  |  | E | N | 76 |  | PSMP | 7.4.7.10 | E |  | A |  |  | 6 | "The DLT Start Offset field indicates the start of the PPDU which has the DL data of the STA. The offset is specified relative to the end of the PSMP frame. It is given as an integer number of 4us. If no DLT is scheduled for a STA, but a ULT is scheduled for that STA, then the DLT Duration is set to null ". The last sentence refers to a different field. | Move the last sentence to the DLT duration field para. |  | D1.01 | PSMP | PSMP |  |  | edited | editorials
7592 | Stephens, Adrian | 7.4.7.10 |  |  | E | N | 76 |  | PSMP | 7.4.7.10 | E |  | A |  |  | 6 | "The DLT Duration field indicates the end of DL data of a STA relative from the start of the PSDU that has the first frame destined to the STA. It contains a duration in units of 16us. If no ULT is scheduled for a STA, but a DLT is scheduled for that STA, then the ULT Duration is set to null (0). " The last sentence is repeated lower down. | Delete last sentence quoted. |  | D1.01 | PSMP | PSMP |  |  | edited | editorials
7593 | Stephens, Adrian | 7.4.7.10 |  |  | T | Y | 76 |  |  | 7.4.7.10 | ST |  |  | Adrian S |  |  | "Multicast data is transmitted using PSMP by setting STA_ID in the STA_INFO field to a specific value 0. The ULT startoffset and ULT duration fields of the STA_INFO field shall be set to the Least Significant Bits of the multicast address." The whole area of multicast is not adequately described or served in this draft. | Modify the PSMP mechanism to achieve reliable multicast. | Transfer to MAC Adhoc as this is part of discussion related to Reliable Multicast - U Defer - Assigned volunteer to bring a submission - U |  | PSMP | MAC |  |  | mac | 11-06-0690 | 47
7594 | Stephens, Adrian | 7.4.7.10 |  |  | T | Y | 76 |  | PSMP | 7.4.7.10 | DT |  | A | Adrian S |  | 45 | It needs to be stated that only a single STA Info record for a particular STA ID may be present. Failure to do this could significantly complicate the PSMP STA. | Add the following in this subclause: The STA Info fields within a PSMP frame all have distinct STA ID values (i.e. any particular STA ID value may occur at most once). | PSMP Adhoc : Proposed accept with rewording. See 11-06/1336r1 - U Defer - The current text has STA ID = 0 to indicate multiple multicast addresses. Need a submission and additional changes as appropriate. - U |  | PSMP | PSMP | EN | See CID 1213 | edited | 11-06-0706 | 23
7595 | Stephens, Adrian | 7.4.7.10 |  |  | T | N | 76 |  | PSMP | 7.4.7.10 | ST |  | C | Adrian S |  | 45 | "The TSIDs set field presents the AP recommendation to the STA containing the TSIDs for which data can be transmitted in the ULT resources. Each bit in this field represents a TSID, where the bit position is equal to TSID - 8. For example bit2 represents TSID=10. If one more bits are set, the AP is recommending that the STA use the ULT for the indicated TSIDs. " This doesn't say how to set this field when delivering TIDs0-7 for unscheduled APSD. | Consider whether it is necessary to modify the definition or interpretation of this field for U-PSMP. | Resolution to CID 6922 removed this field, So counter: "Instruct the editor to remove the TIDs set field and all references to it." - U Defer - Need additional information in the form of submission - U |  | PSMP | PSMP | EN | Covered by 6922 | edited | 11-06-0706 | 23
7596 | Stephens, Adrian | 7.4.7.2 |  |  | T | N | 58 |  | MIMO Power Save Management Action Frame | 7.4.7.2 | T |  | C |  |  | 12 | "The dynamic power save feature may be also activated at association " is slightly misleading. | Replace with: "A STA's initial MIMO power save mode is declared through its HT Capabilities when it associates..." | Counter - 5 - 0 - Delete the cited paragraph. | D1.03 | Power Management | MAC | EI |  | edited | editorials
7597 | Stephens, Adrian | 7.4.7.3 |  |  | E | N | 59 |  | PCO Phase Request Management Action Frame | 7.4.7.3 | E |  | A |  |  | 6 | "PCO Phase Request " is poorly named as there is no request/confirm protocol associated. | Replace with name: Set PCO Phase | Multiple occurrances corrected. Also wrong use of "PCO Phase Request bit". | D1.01 | PCO | Coexistence |  |  | edited | editorials
7598 | Stephens, Adrian | 7.4.7.4 |  |  | T | N | 59 |  | MIMO Channel Measurement frame | 7.4.7.4 | ST |  | C | Darren |  | 87 | The Transmitter beamforming control field is referenced by other related sections, but doesn't define all the fields here. | Put into a separate section and define the possible meanings of all the fields, then ensure that references to it clearly indicate those fields that are defined for the action frame. | TxBF ad hoc resolution 11/9/06: Counter -- this has been resolved in D1.05 as a result of Adrian's reorg of 7.3 and 7.4 Solicit clarification from commenter Adrian's response: Can I suggest you couple this with CID 11388, (currently assigned to frame). I'm not sure who should own it. My proposed resolution for 11388 is as follows: "Proposed accept. This can be done without a submission as follows: 1. Create a new subclause in 7.3.1 to hold a ""Beamforming Control"" field. This field contains the current transmitter beamforming control fields (with slight renaming to allow its use from CSI matrices), plus MCR segment sequence and explicit feedback control sequence fields. 2. Move generic definition of these fields and subfields from the 7.4.7 subclauses. 3. Modify action frame definitions to include this new field and update terminology in the text. Add appropriate references to the new 7.3.1 subclause. 4. Move any ""report"" structure to a new subclause in 7.3.1 along with its definition. 5. Update 7.4.7 clauses to reference new subclause in 7.3.1 holding its report defintion, and add appropriate references. Note, this introduces one technial change compared with D1.03. The ""mimo compressed steering"" action frame has an RSSI field separating the segment sequence and explicit feedback control fields. This will be moved to after the common fields, and will be given its own subclause in 7.3.1 to hold the definition of this field." This achieves the necessary reorganization without showing it as a submission. The reason why I prefer this is that I know Solomon et al are working on technical changes to the same section, and I'd like my proposed edits to work on their new text (i.e. not to show the actual content). |  | Beamforming | Beamforming & Adaptation | 912 | 11388 | approved | 11-06-0706 | 23
7599 | Stephens, Adrian | 7.4.7.5 |  |  | T | Y | 62 |  |  | 7.4.7.5 | ST |  | C |  |  | 104 | The MCMR Segment Sequence field says "see text", but this subclause doesn't describe it. | Move the MCMR segment sequence description into a separate section and reference from here | Counter. This subclause is removed based on acceptance of 06/1411r7. | D1.05 | Beamforming | Frame Format | 808 | Taking this as an instruction to implement 11-06/1426r0 in its entirety. | approved | 11-06-0706 | 23
7600 | Stephens, Adrian | 7.4.7.6 |  |  | E | N | 63 |  |  | 7.4.7.6 | HE | 11388 |  |  |  |  | Subclauses 7.4.7.4 onwards have a related structure that is not explicitly called out. this results in fields being reserved in these frames with no explanation. Also, the different uses of the structure rename some of the fields (e.g. transmitter beamforming control -> CSI Matrices Control). This is awkward. | Define the common structure first and then define the frames and how they use that structure. | Ed: agree with the comment. Need a submission to tidy up all the related management action frames. |  | Duplicate | Duplicate |  |  | dup | 11-06-0706 | 12
7601 | Stephens, Adrian | 7.4.7.7 |  |  | E | N | 68 |  | MIMO Uncompressed Steering Matrices frame | 7.4.7.7 | E |  | A |  |  | 6 | There's some confusion about the name of this frame (MIMO uncompressed steering matrices, Uncompressed Steering Matrix Feedback, Steering Matrices feedback). Also it's rather long. | Replace both terms in use with with MIMO uncompressed steering | Accpeted. Also replaced "Compressed Steering Matrices Feedback" with MIMO Compressed Steering for consistency. | D1.01 | Beamforming | Beamforming & Adaptation |  |  | edited | editorials
7602 | Stephens, Adrian | 7.4.7.7 |  |  | E | N | 68 |  | MIMO Uncompressed Steering Matrices frame | 7.4.7.7 | E |  | A |  |  | 6 | Table n39, too generic a name. | Replace with "V Matrix Encoding" |  | D1.01 | Beamforming | Beamforming & Adaptation |  |  | edited | editorials
7603 | Stephens, Adrian | 7.4A |  |  | E | N | 78 |  | Aggregated MPDU frames | 7.4A | E |  | A |  |  | 6 | Move the statement in this subclause to the following subclause. |  |  | D1.01 | A-MPDU | Frame Format |  |  | edited | editorials
7604 | Stephens, Adrian | 7.4A.1.2 |  |  | E | N | 79 |  | De-aggregation (Informative) | 7.4A.1.2 | E | 3819 | C |  |  | 6 | The use of (informative) in headings is deprecated by the style guide. | Move into an informative new Annex and reference the section from here. | Alternate: removed the (informative) from the title and made it clear in the text that this was a description, rather than a requirment on an implemnetation. Of course, this may not go far enough for the IEEE editors, but the 802.11 baseline contains much text in its non-annex clauses that is actually descriptive or informative. | D1.01 | Duplicate | Duplicate |  |  | no edit required | 11-06-0706 | 19
7605 | Stephens, Adrian | 7.4A.2 |  |  | E | N | 80 |  | A-MPDU Contents | 7.4A.2 | E |  | A |  |  | 6 | The "Single Receiver Aggregation" that occurs in the table is unnecessary. | Replace with something like: "A-MPDU contents using..." |  | D1.01 | A-MPDU | Frame Format |  |  | edited | editorials
7606 | Stephens, Adrian | 7.4A.2 |  |  | T | N | 80 |  | A-MPDU Contents | 7.4A.2 | ST |  | A |  |  | 71 | This section does not relate to the PHY service interface | Describe how an A-MPDU is signalled through the PHY data sap interface. | accept. Add a new subclause in 9.7c (D1.03): "Transport of A-MPDU by the PHY data service. An A-MPDU is transmitted in a PSDU associated with a PHY-TXSTART.request with the TXVECTOR AGGREGATION parameter set to 1. A received PSDU is determined to be an A-MPDU when the associated PHY-RXSTART.indication RXVECTOR AGGREGATION parameter is set to 1." | D1.05 | A-MPDU | Frame Format | EI |  | edited | 11-06-0706 | 23
7607 | Stephens, Adrian | 9.10.7 |  |  | T | Y | 92 |  |  | 9.10.7 | ST |  | D | Matthew F |  |  | The BA sections do not work well with the baseline BA sections. They include a re-statement of behaviour which is part of the baseline (i.e. rx reorder buffer operation). It is not clear whether this is intended to modify the behaviour or is an informative description of an implementation. They refer to 802.11e. | Take the original BA sections and merge into this section in a consistent fashion. Clearly identify informative description as such (and move to an informative annex if one exists) | Defer - U |  | Block Ack | MAC |  |  | mac | 11-06-0690 | 44
7608 | Stephens, Adrian | 9.12 |  |  | T | Y | 97 |  | Frame exchange sequences | 9.12 | ST |  | A | Adrian |  | 41 | The frame exchange sequences do not cover the RTS/<CTS Null Data> case used to return CSI. | Add a syntax for +HTC+MA and describe these initial sequences. | accept. See the related submission for changes flagged with this CID. |  | MAC Operation | MAC | EN | See CID 5147 | edited | 11-06-0706 | 23
7609 | Stephens, Adrian | 9.14.1 |  |  | T | Y | 105 |  | RIFS Protection | 9.14.1 | ST |  | A |  |  | 17 | "All STAs at the BSS shall protect RIFS sequences when there is at least one non-HT STA associated with this BSS." This needs to be related to the signalling in the beacon. However, the signalling in the beacon indicates whether use of RIFS (rather than protection of) is permitted. |  | Accepted: Replace the cited text with: "If the operating mode in the additional HT information element transmitted by the AP with which a STA is associated is set to 01 (there may be non-HT devices in either the control or extension channel or both) or 11 (mixed), then that STA shall protect RIFS sequences" | D1.03 | RIFS | Coexistence | EM | Conflicts with 1297. Reworded thus: "A STA that is associated with a BSS shall protect RIFS sequences when the Operating Mode field of the HT Information element transmitted by its AP is set to B‘01’ (there may be non-HT devices in either the control or extension channel or both) or B‘11’ (mixed)" | edited | 11-06-0706 | 15
7610 | Stephens, Adrian | 9.14.2 |  |  | T | Y | 105 |  |  | 9.14.2 | T |  |  | Matthew F |  |  | "All STAs in the BSS shall protect Green Field PPDUs when there is at least one non-HT or non-GF STA associated with this BSS." This needs to be related to signalling in the beacon. | Replace with "All STAs in the BSS shall protect Green Field PPDUs when the Non-GF Devices Present subfield of the Additional HT Informtiaon Elements element is set to 1". | counter, see 4079. |  | Protection Mechanisms | MAC |  |  | mac | 11-06-0690 | 49
7611 | Stephens, Adrian | 9.15 |  |  | E | N | 105 |  | L-SIG TXOP Protection | 9.15 | HE |  | C | Yuichi | 1333r2 | 53 | This subclause would benefit from a diagram showing how L-SIG txop protection works. |  | Gen AdHoc: Yuichi has a presentation that was adopted by the Coexistence AdHoc and addresses this comment as well. See doc 11-06-1333r2. Gen AdHoc: July -- Assigned to Yuichi |  | Protection Mechanisms | General | EN | Implemented for 870 | edited | 11-06-0706 | 23
7612 | Stephens, Adrian | 9.15.1 |  |  | T | N | 106 |  |  | 9.15.1 | DT |  | A |  |  | 18 | "Under L-SIG TXOP Protection rules, an initiator may use RTS/CTS to establish protection. " This actually leaves unsaid what the rules are for which sequences may be used. | Replace with: "Under L-SIG TXOP Protection rules, an initiator uses a short initial frame exchange to establish protection. RTS/CTS is an example of this. Any initial frame exchange may be used that is valid for the start of a TXOP, provided the duration of the response frame within this sequence is predictable." | Accepted editor's resolution - U, 20060906, Coex ' Edit Notes (D1.03) EMR: <Implemented with minor rewording "uses -> may use". Also updated the following (which referred to RTS): "Under L-SIG TXOP Protection operation, the L-SIG field with an HT Mixed Mode PHY header (Ed: CID 3841) represents (Ed: CID 1303) a duration value equivalent (except in the case of the initial frame that establishes the TXOP (Ed: CID 7612), as described below) to the sum of (Ed: CID 7308):..." Request TGn review: "provided the duration of the response frame within this sequence is predictable". This part of the sentence conflicts with CID 6782 and is already correctly defined in the third para of this subclause.>, to resolution (D1.03): Accepted | D1.04 | Protection Mechanisms | Coexistence | EN |  | no edit required | 11-06-0706 | 18
7613 | Stephens, Adrian | 9.15.1 |  |  | T | N | 106 |  |  | 9.15.1 | ST |  | A |  |  | 65 | If my comment replacing RTS/CTS with an initial exchange is approved, it is necessary to fix up other text areas that explicitly refer to RTS or CTS. | Change RTS to first frame of an L-SIG TXOP protected sequence. Change CTS to the second frame of an L-SIG TXOP protected sequence. Change RTS/CTS handshake to "Initial handshake". Add the sentence to 9.15: "An L-SIG TXOP protected sequence starts with an initial handshake, which is the exchange of two frames (each inside a HT MM PPDU) that establish protection. The term L-SIG TXOP protected sequence includes these initial frames and any subsequent frames transmitted within the protected duration". | Accepted | D1.05 | Protection Mechanisms | Coexistence | EM | The addition to 9.15 conflicts editorially with CIDs 6782 and 7612. I have attempted to merge the changes thus: "(Ed: CID 7613) An L-SIG TXOP protected sequence starts with an initial handshake, which is the exchange of two short frames (each inside a HT MM PPDU) that establish protection. RTS/CTS is an example of this. Any initial frame exchange may be used that is valid for the start of a TXOP, provided the duration of the response frame within this sequence is predictable. (Ed: CID 6782) (Ed: CID 7612) The term L-SIG TXOP protected sequence includes these initial frames and any subsequent frames transmitted within the protected duration. (Ed: CID 7613)" | edited | 11-06-0706 | 23
7614 | Stephens, Adrian | 9.16 |  |  | T | N | 107 |  |  | 9.16 | T |  | C |  |  | 65 | There's a structural problem in the organization of the protection sections. Section 9.16 should either also include 9.14 and 9.15, or it should not include 9.16. | Move 9.13, 9.14. 9.15 under 9.16 and renumber appropriately. | Countered: Details were reformatted under 9.13 instead of 9.16 (ref D1.03) |  | Protection Mechanisms | Coexistence | EN | Implemented in D1.03 | edited | 11-06-0706 | 23
7615 | Stephens, Adrian | 9.16.1 |  |  | T | N | 107 |  |  | 9.16.1 | T |  | A |  |  | 65 | This section summarises behaviour defined elsewhere. It is not necessary. | Remove 9.16.1 | Accept |  | Protection Mechanisms | Coexistence | EN | Note conflict with 3438 resolved in favour of removal of 9.16.1. | edited | 11-06-0706 | 23
7616 | Stephens, Adrian | 9.16.2 |  |  | E | N | 107 |  | Long NAV | 9.16.2 | E |  | A |  |  | 6 | This subclause contains a list which has lost its formatting. | Add list formatting. |  | D1.01 | Protection Mechanisms | Coexistence |  |  | edited | editorials
7617 | Stephens, Adrian | 9.16.3 |  |  | E | N | 108 |  | Truncation of TXOP | 9.16.3 | E |  | A |  |  | 6 | Relate the figure to the terminology of 9.12 for HT sequences. | use initiator-sequence as the term and add reference to 9.12. | Updated figure and reworded explanatory paragraph. | D1.01 | Protection Mechanisms | Coexistence |  |  | edited | editorials
7618 | Stephens, Adrian | 9.17.1 |  |  | E | N | 109 |  | Reverse direction aggregation exchanges | 9.17.1 | E |  | C |  |  | 6 | Terminology is somewhat wayward. We have a reverse direction aggreagation exchange and a reverse direction transmit sequence. | Use the term reverse direction aggregation exchange sequence | Alternate: RD exchange sequence | D1.01 | MAC Operation | MAC |  |  | edited | editorials
7619 | Stephens, Adrian | 9.17.1 |  |  | E | N | 109 |  | Reverse direction aggregation exchanges | 9.17.1 | E |  | A |  |  | 6 | Quotes are not necessary around field names. | Remove them from around "More PPDU" |  | D1.01 | MAC Operation | MAC |  |  | edited | editorials
7620 | Stephens, Adrian | 9.17.1 |  |  | T | N | 109 |  | Reverse direction aggregation exchanges | 9.17.1 | DT |  | A |  |  | 12 | Although it's implicit there's nothing that says whether this feature is optional or not. | Support of the reverse direction feature is an option for a HT STA. It is optional in the sense that an initiator is never required to generate a reverse direction grant, and a responder is never required to use the grant. | Accept - U - add the suggested text after the first sentence of 9.17.1: "Support of the reverse direction feature is an option for a HT STA. It is optional in the sense that an initiator is never required to generate a reverse direction grant, and a responder is never required to use the grant." | D1.03 | MAC Operation | MAC | EI | Note, this potentially conflicts with 11964, which introduced a capability bit. I moved the text generated for 11964 describing the capability bit up to follow this new para and slightly reworded it to flow. | edited | 11-06-0706 | 15
7621 | Stephens, Adrian | 9.17.1 |  |  | T | N | 109 |  | Reverse direction aggregation exchanges | 9.17.1 | T |  | A |  |  | 12 | "the PPDU containing RDG=1. ". Not explicit enough. | Replace with: "the PPDU containing one or more +HTC frames with the RDG subfield set to 1". | Accept - U - edit as suggested | D1.03 | MAC Operation | MAC | EM | Implemented with slight rewording regarding names of fields. | edited | editorials
7622 | Stephens, Adrian | 9.17.2 |  |  | E | N | 110 |  | Bi-Directional Data Exchange Rules | 9.17.2 | E |  | C |  |  | 6 | Bi-directional data is yet another term for reverse direction data. | Rename: reverse direction rules | Alternate: RD rules | D1.01 | MAC Operation | MAC |  |  | edited | editorials
7623 | Stephens, Adrian | 9.17.2 |  |  | T | N | 110 |  | Bi-Directional Data Exchange Rules | 9.17.2 | T |  | C |  |  | 12 | "NOTE 3—Error recovery of the RDG mechanism is the responsibility of the initiator." is redundant as this is clearly described above | Remove it. | Counter - U - move the cited NOTE to appear as a new sentence at the beginning of the paragraph which begins on line 20 of page 110, without the word "NOTE" - it is felt that the sentence does add some information in explicitly stating that the error recovery is handled by the initiator and NOT the responder. | D1.03 | MAC Operation | MAC | EI |  | edited | 11-06-0706 | 15
7624 | Stephens, Adrian | 9.18.1.1 |  |  | E | N | 111 |  |  | 9.18.1.1 | HE |  | C | Ariton |  | 75 | Figure n39 is awkward. | Redraw it | Counter - U Delete Figure n59 (Draft 1.06) |  |  | PSMP | 702 |  | approved | 11-06-0706 | 23
7625 | Stephens, Adrian | 9.18.1.1 |  |  | T | Y | 111 |  | PSMP sequence | 9.18.1.1 | DT |  | A |  |  | 45 | "The time between the downlink and the delayed uplink may be protected using one or more CTS-to-self transmissions." This is misleading. The minimum delay is 32us, and there is not time to transmit a CTS-to-self within 32us (-SIFS - RIFS). | Remove the quoted sentence. | Accept - Use the resolution as suggested - U | D1.05 | PSMP | PSMP | EI |  | edited | 11-06-0706 | 23
7626 | Stephens, Adrian | 9.18.1.1 |  |  | T | Y | 111 |  | PSMP sequence | 9.18.1.1 | ST |  | R |  |  | 45 | The Min DLT2ULT parameter needs to be a read-only parameter of the MIB. It should also include some measure of propagation time and thinking time. | Recommend that this parameter is replaced with SIFS+ a new MAC read-only MIB parameter with value 16us of name PSMP_MinDLT2ULT | Reject - Fix the value to 32us (Vote 6 - 1) |  | PSMP | PSMP |  |  | no edit required | 11-06-0706 | 19
7627 | Stephens, Adrian | 9.18.1.1 |  |  | T | Y | 111 |  | PSMP sequence | 9.18.1.1 | DT |  | C | Yuichi | 1557r4 | 108 | "The PSMP frame shall be sent at a non-HT basic rate". This and similar statements are repeated in different sections. It is not extensible to future PHYs or future .11n-only networks. | Extend the concept of "basic rate" so that it encompasses any other necessary PHY attributes - for example PPDU format, channel width. Then all that is necessary with any control frame is to say "basic rate". That way we localize the definition in one place, and therefore make it consistent. | 061114 mac adhoc - Counter - U - This is addressed in submission 11-06-1557r4 as adopted to address other comments. -Transfer to MAC: There is a submission related to this issue in MAC (Section 9.6). This can be addressed by that submission. - U Defer - Need additional information in the form of submission to address the OBSS scenario - U |  | PSMP | MAC | 536 | 151 | approved | 11-06-0706 | 23
7628 | Stephens, Adrian | 9.18.1.1 |  |  | T | Y | 111 |  | PSMP sequence | 9.18.1.1 | DT |  | C | Adrian |  | 75 | It is necessary to state which acknowlegement policies may be used in PSMP data frames - i.e. there's nothing that says you can't transmit non-QoS data, or normal ack. | Add the following: "Data frames transmitted with an individual receiver address within an A-MPDU shall be a QoS Data subtype and shall have one of the following AckPolicy values: BlockAck, Normal Ack (meaning implicit MTBAR) or No Ack. Data frames transmitted with an individual receiver address as a non-aggregate shall be a QoS data subtype and shall have one of the following AckPolicy values: BlockAck or No Ack." | Counter - U see resolution to CID 7647 |  | PSMP | PSMP | 692 |  | approved | 11-06-0706 | 23
7629 | Stephens, Adrian | 9.18.1.1.1 |  |  | T | Y | 113 |  | Down Link Transmission | 9.18.1.1.1 | T |  | A |  |  | 45 | "Additional Information Elements" - does not exist | Replace with "Additional HT Information Elements" | Accept - As proposed - U | D1.05 | PSMP | PSMP | EM | This was replaced with HT Information element in D1.01 | edited | 11-06-0706 | 23
7630 | Stephens, Adrian | 9.18.1.1.1 |  |  | T | N | 113 |  | Down Link Transmission | 9.18.1.1.1 | T |  | A |  |  | 45 | "The DLT transmission may contain one or several A-MPDUs and/or MPDUs containing payload and MTBA" This mixes concepts and is awkward. | Replace with: "The DLT transmission may contain one or more PPDUs each of which may contain an A-MPDU or single MPDU. The MPDUs contained within the DLT transmission may be Data or MTBA". | Accept - As proposed - U | D1.05 | PSMP | PSMP | EMR | Reworded thus: "The PSMP-DTT may contain one or more PPDUs, each of which may contain an A-MPDU or single MPDU. The MPDUs contained within these PPDUs may be Data or MTBA. (Ed: CID 7630)" However, I am not quite sure whether this is complete, what about MTBAR? Does this mean Data or QoS Data, or both? Please indicate any further clarifications. | edited | 11-06-0706 | 23
7631 | Stephens, Adrian | 9.18.1.1.1 |  |  | T | N | 113 |  | Down Link Transmission | 9.18.1.1.1 | T |  | A |  |  | 45 | "Multiple RA are supported by separate PPDUs separated by RIFS or SIFS as described above. This is shown in Figure n40 below." As this follows a description of what goes into a DLT, it may mislead the reader into believing a DLT contains more than one RA. | Replace with: "Each DLT contains frames addressed to a single receiver address. Adjacent DLT may be separated by RIFS or SIFS as specified above. This means that PPDUs to different RA may be separated by RIFS or SIFS. This is shown in Figure n40 below." | Accept - As proposed - U | D1.05 | PSMP | PSMP | EM | Reworded thus: "(Ed: CID 7631) Each PSMP-DTT contains frames addressed to a single receiver address. Adjacent PSMP-DTTs may be separated by RIFS or SIFS as specified above. This means that PPDUs to different RA may be separated by RIFS or SIFS. This is shown in Figure n43 (Multiple RA packet transmission with RIFS or SIFS)." | edited | 11-06-0706 | 23
7632 | Stephens, Adrian | 9.18.1.1.2 |  |  | E | N | 113 |  | Up Link Transmission | 9.18.1.1.2 | E |  | A |  |  | 6 | "Even," is not grammatical | Remove comma |  | D1.01 | PSMP | PSMP |  |  | edited | editorials
7633 | Stephens, Adrian | 9.18.1.1.2 |  |  | E | N | 113 |  | Up Link Transmission | 9.18.1.1.2 | E |  | A |  |  | 6 | "separated over " is not grammatical | Replace by: "separated by" |  | D1.01 | PSMP | PSMP |  |  | edited | editorials
7634 | Stephens, Adrian | 9.18.1.1.2 |  |  | T | Y | 113 |  | Up Link Transmission | 9.18.1.1.2 | DT |  | C |  |  | 45 | "The AP may reuse any unused ULT in scheduled or unscheduled PSMP." It is not clear if this statement was superceded by the following para, which is certainly a subset of the quoted sentence. | Remove the quoted sentence. | Counter: Delete line 5 as suggested (works for scheduled PSMP case). Modify line 6 to " The AP may gain control of the ULT in scheduled or unscheduled PSMP whenever". Whenever the draft with all the technical changes is available need to reorder the text to separate Scheduled and Un-scheduled PSMP cleanly. - U | D1.05 | PSMP | PSMP | EM | Note the "Whenever..." is not actionable as an edit and has been ignored. | edited | 11-06-0706 | 23
7635 | Stephens, Adrian | 9.18.1.1.2.1 |  |  | T | Y | 114 |  | Scheduling of Up Link Transmissions | 9.18.1.1.2.1 | ST |  | C |  |  | 45 | We have a "magic number" of 8us appearing in the spec. This should be a PHY attribute or derived by formula from PHY attributes. |  | Counter - See resolution for CID 6923 - U |  | PSMP | PSMP | EN | Implemented for 6923 | edited | 11-06-0706 | 23
7636 | Stephens, Adrian | 9.18.2.1 |  |  | E | N | 116 |  | PSMP Power management | 9.18.2.1 | E |  | A |  |  | 6 | "will be awake at beginning of its SP" is not grammatical | Replace with: will be awake at the beginning of its SP |  | D1.01 | PSMP | PSMP |  |  | edited | editorials
7637 | Stephens, Adrian | 9.18.2.1 |  |  | E | N | 116 |  | PSMP Power management | 9.18.2.1 | E |  | A |  |  | 6 | "Once activated at the beginning of SP" is missing an article | Replace with: Once activated at the beginning of its SP |  | D1.01 | PSMP | PSMP |  |  | edited | editorials
7638 | Stephens, Adrian | 9.18.2.1 |  |  | T | N | 116 |  | PSMP Power management | 9.18.2.1 | T |  | C |  |  | 45 | "unless the STA has been permitted to return to sleep " hides what permits it. | Replace with: "unless the STA has been permitted to return to sleep (using the EOSP protocol)" | Counter - U Use recolution from CID 1387 |  | PSMP | PSMP | EN | Implemented for CID 1387 | edited | 11-06-0706 | 23
7639 | Stephens, Adrian | 9.18.3 |  |  | E | N | 116 |  | MTBA rules in scheduled PSMP sequence | 9.18.3 | E |  | A |  |  | 6 | "and are not subject of Access Category prioritization" is ungrammatical | replace of with "to" |  | D1.01 | PSMP | PSMP |  |  | edited | editorials
7640 | Stephens, Adrian | 9.18.3 |  |  | E | N | 116 |  | MTBA rules in scheduled PSMP sequence | 9.18.3 | E |  | A |  |  | 6 | There are at least 4 missing articles (the, a) in this section. | Check and correct grammar |  | D1.01 | PSMP | PSMP |  |  | edited | editorials
7641 | Stephens, Adrian | 9.18.3 |  |  | E | N | 116 |  | MTBA rules in scheduled PSMP sequence | 9.18.3 | E |  | A |  |  | 6 | "The AP receives any MTBA in ULT of the current PSMP sequence" is not very meaningful. | Replace with: "The AP might receive an MTBA in the ULT of a PSMP seqeunce". |  | D1.01 | PSMP | PSMP |  |  | edited | editorials
7642 | Stephens, Adrian | 9.18.3 |  |  | T | N | 116 |  | MTBA rules in scheduled PSMP sequence | 9.18.3 | DT |  | A |  |  | 45 | "Retry (and possibly lifetime) limits are independent per TSID." - while true, this is behaviour defined elsewhere. Same comment in Note2 of 9.18.3.1 | Remove quoted sentence. | Accept - U | D1.05 | PSMP | PSMP | EI |  | edited | 11-06-0706 | 23
7643 | Stephens, Adrian | 9.18.3.1 |  |  | E | N | 116 |  | ULT payload retransmission | 9.18.3.1 | E |  | A |  |  | 6 | Check for missing articles (a, the) |  |  | D1.01 | PSMP | PSMP |  |  | edited | editorials
7644 | Stephens, Adrian | 9.18.4 |  |  | E | N | 117 |  | Unscheduled PSMP | 9.18.4 | E |  | A |  |  | 6 | "The SP of U-PSMP may contain a PSMP frame, Downlink phase and Uplink phase" is misleading because it implies PSMP is optional | Replace with: The SP of U-PSMP contains a PSMP frame followed by an optional Downlink phase and an optional Uplink phase |  | D1.01 | PSMP | PSMP |  |  | edited | editorials
7645 | Stephens, Adrian | 9.18.4 |  |  | T | Y | 117 |  |  | 9.18.4 | T | 87 | C |  |  |  | "Under the regular Ack and immediate BlockAck. " is opaque. | The note that follows seems to say everything that's necessary, so delete the quoted phrase. | Delete the sentece on line 27 : "Under ….BlockACK" - Counter - U |  | Duplicate | PSMP |  |  | dup | 11-06-0706 | 12
7646 | Stephens, Adrian | 9.18.4 |  |  | T | N | 117 |  |  | 9.18.4 | T | 7270 | A |  |  |  | "The RIFS interval is subject to the same limitation as in DLT of scheduled PSMP" is not definitive enough. | Put the RIFS limitation into its own subclause and reference from here and its original location. | Accept - U |  | Duplicate | PSMP |  |  | dup | 11-06-0706 | 12
7647 | Stephens, Adrian | 9.18.4 |  |  | T | N | 117 |  | Unscheduled PSMP | 9.18.4 | DT |  | C |  |  | 75 | "If a BlockAck agreement exists for frames transmitted within the DLT then an MTBA shall be used for acknowledgements transmitted in the ULT" - it is not exactly clear what, if any, other acknowledgement mechanisms may be used. | Add the following: "Data frames transmitted with an individual receiver address within an A-MPDU shall be a QoS Data subtype and shall have one of the following AckPolicy values: BlockAck, Normal Ack (meaning implicit MTBAR) or No Ack. Data frames transmitted with an individual receiver address as a non-aggregate shall be a QoS data subtype and shall have one of the following AckPolicy values: BlockAck or No Ack." | Counter - U Add the following text before line 30, section 9.15.2.7 Draft 1.05: "If a Block Ack Agreement exists for a Data frame, then such frames transmitted during either a PSMP-DTT or a PSMP-UTT with an individual receiver address shall be a QoS Data subtype and shall have one of the following AckPolicy values: scheduled Ack under MTBA/PSMP or BlockAck. If no Block Ack Agreement exists for a Data frame, then such frames transmitted during either a PSMP-DTT or a PSMP-UTT with an individual receiver address shall be a QoS Data subtype and shall have the following AckPolicy value: No Ack. Normal ACK policy and implict Block ACK policy shall not be used in PSMP sequence." Change "frames transmitted within the DLT" to "frames transmitted within the PSMP-DTT that have ack policy setting of scheduled Ack under MTBA/PSMP" |  | PSMP | PSMP | 708 |  | approved | 11-06-0706 | 23
7648 | Stephens, Adrian | 9.19.1 |  |  | E | N | 117 |  | Introduction (informative) | 9.19.1 | E |  | C |  |  | 6 | Use of "informative" in a heading is deprecated. | Move informative sections to an annex and reference from here. | Counter - removed (informative) | D1.01 | Link Adaptation | Beamforming & Adaptation |  |  | edited | editorials
7649 | Stephens, Adrian | 9.19.2 |  |  | E | N | 118 |  | Link Adaptation using the HT Control Field | 9.19.2 | E |  | A |  |  | 6 | Check for missing articles (a, the) |  |  | D1.01 | Link Adaptation | Beamforming & Adaptation |  |  | edited | editorials
7650 | Stephens, Adrian | 9.19.2 |  |  | E | N | 118 |  | Link Adaptation using the HT Control Field | 9.19.2 | E |  | C |  |  | 6 | "indicate this if the user wants to get " - ungrammatical | reword | Suggested rewording: "When the sender sets the MRQ bit, in order to obtain information from more dimensions than the number of spatial streams actually used for PPDU transmission, the frame indicating the MRQ should be contained in a sounding PPDU (indicated by sounding bits in the HT-SIG)." | D1.01 | Link Adaptation | Beamforming & Adaptation |  |  | edited | 11-06-0706 | 15
7651 | Stephens, Adrian | 9.19.2 |  |  | T | N | 118 |  | Link Adaptation using the HT Control Field | 9.19.2 | DT |  | A |  |  | 29 | "At the end of the TXOP, the final data frame from the initiator, shall not have the MRQ set to ‘1’if there not enough time left in the TxOP to get the responses. " this is misleading because previously we say that all the +HTC frames shall have the same MRQ setting. | Replace with: "At the end of the TXOP, the final PPDU from the initiator, shall not contain a frame that has the MRQ set to ‘1’if there not enough time left in the TxOP to get the responses. " | See previous comment (CID 880) |  | Link Adaptation | Beamforming & Adaptation | EN |  | no edit required | editorials
7652 | Stephens, Adrian | 9.19.4 |  |  | T | N | 119 |  | Fast Link Adaptation using explicit feedback | 9.19.4 | DT |  | C | JohnK |  | 63 | this subclause reads oddly - it introduces link adpatation which has just been defined in previous sections | Replace heading with "Fast link adaptation using CSI feedback" and delete the first two paragraphs. | Counter is to remove 9.19.4 (9.16.4 in D1.03) entirely. The section mixes up link adaptation and explicit feedback in a confusing manner that adds nothing to the section. These two mechanisms should be addressed separately in the text, as they are already in 9.16.1, 9.16.2, 9.16.3, and 9.17.3 |  | Link Adaptation | Beamforming & Adaptation | EN | Implemented for 7274 | edited | 11-06-0706 | 23
7653 | Stephens, Adrian | 9.2.3.5 |  |  | T | N | 83 |  | Extended IFS (EIFS) | 9.2.3.5 | DT |  | C |  |  | 12 | "EIFS shall not be invoked if the NAV is set by the frame that would have caused an EIFS." This is meaningless because a frame only causes an EIFS if it is not received correctly, in which case it cannot set the NAV. However it is meaningful when a PPDU contains an L-SIG duration that sets the NAV or one or more correctly received frames. | Replace with: "EIFS shall not be invoked for an A-MPDU if one or more of its frames are received correctly. EIFS shall not be invoked when receiving a PPDU that uses L-SIG TXOP protection." | Counter - U - Add the following sentence: "EIFS shall not be invoked for an A-MPDU if one or more of its frames are received correctly." The other portion of the comment is addressed by the resolution to CID 1422 | D1.03 | MAC Operation | MAC | EI |  | edited | editorials
7654 | Stephens, Adrian | 9.2.3.6 |  |  | T | Y | 83 |  | RIFS | 9.2.3.6 | ST |  | C |  |  | 17 | Where is RIFS given a value? It should be defined here or related to a PHY attribute. |  | Countered: add a reference to section 20.3.14.6 and add aRIFS time to table n83 | D1.03 | RIFS | Coexistence | EI | Implemented as: "The value of RIFS is defined by the aRIFS PHY characteristic. See Table n88 (MIMO PHY characteristics) and 21.3.20.6 (Reduced interframe Space (RIFS))." | edited | editorials
7655 | Stephens, Adrian | 9.2.3.6 |  |  | T | N | 83 | 15 | RIFS | 9.2.3.6 | ST |  | C |  |  | 17 | "Those restrictions appear in appropriate subclauses." How comforting that they don't appear in inappropriate subclauses. But not a very useful statement. | Add references. | Countered: to supply the following references 9.17 and 9.18 | D1.03 | RIFS | Coexistence | EI | Corrected to 9.19, 9.20 | edited | editorials
7656 | Stephens, Adrian | 9.2.5.1 |  |  | E | N | 84 |  | Dual CTS Protection | 9.2.5.4.1 | E |  | A |  |  | 6 | "shall always" - always is unnecessary | Replace with shall | Accepted. Also performed in rest of document and multiple occurrances replaced. | D1.01 | Protection Mechanisms | Coexistence |  |  | edited | editorials
7657 | Stephens, Adrian | 9.2.5.4 |  |  | T | N | 84 |  | Setting and resetting the NAV | 9.2.5.4 | T |  | A |  |  | 12 | "When Dual CTS Protection is not required by the AP of a BSS". It may not be immediately obvious to look in the HT capabilities field. | Add "(as indicated in the Additional HT Information Elements element)" | Accept - U | D1.03 | MAC Operation | MAC | EM | Reworded: "(as indicated by the Dual CTS Protection field of the HT Information element)" | edited | editorials
7658 | Stephens, Adrian | 9.2.5.4.1 |  |  | T | N | 84 |  | Dual CTS Protection | 9.2.5.4.1 | T |  | A |  |  | 17 | "If the Dual CTS Protection subfield has value ..." Probably needs to say subfield of which element. | Replace with: "If the Dual CTS Protection subfield of the Additional HT Information Elements element has value ..." | Accepted | D1.03 | Protection Mechanisms | Coexistence | EM | Reworded: "If the Dual CTS Protection subfield of the HT Information element (Ed: CID 7658) has value 1 …" | edited | editorials
7659 | Stephens, Adrian | 9.2.5.4.2 |  |  | T | Y | 84 |  |  | 9.2.5.4.1 | DT |  | A |  |  | 97 | The dual-CTS mechanism is designed to provide protection in the case that the STBC device is outside normal range of the AP. However due to varying link conditions, this may not be the case. If it is capable of receiving non-STBC transmissions, then at least one of these sequences fails (e.g. an AP CTS(nonSTBC), RTS(STBC) will generate no CTS response, the NAV being set. I am also concerned that there are other corner cases that we've not had time to discover. | I think the safest solution is to say the following: "An STBC capable STA shall choose between STBC or non-STBC control frame operation. In non-STBC control frame operation, it discards any STBC control frames it receives. In STBC control frame operation, it discards any non-STBC control frames received from its own BSS. This choice is a matter of local policy." | Acccepted: Add the following paragraph to the end of clause 9.2.5.4a (D1.04) "An STBC capable STA shall choose between STBC or non-STBC control frame operation. In non-STBC control frame operation, it discards any STBC control frames it receives. In STBC control frame operation, it discards any non-STBC control frames received from its own BSS. This choice is a matter of local policy." Edit Notes (D1.05) ER: <This is a direct contradiction to CID 4565. One of the two resolutions must be modified and approved by TGn.>, to resolution (D1.05): Countered: replace the “shall” by a “may” on lines 27 to 30, page 71 in draft D1.03. (ref 06/1402r1) {Reason for counter: Because a STA cannot decide whether it will operate with STBC or not (the capabilities are set from the beginning and the STA has to comply with its announced capabilities)} |  | Protection Mechanisms | Coexistence | 70 |  | approved | 11-06-0706 | 23
7660 | Stephens, Adrian | 9.20.2.1.1 |  |  | E | N | 121 |  | Introduction (Informative) | 9.20.2.1.1 | E |  | C |  |  | 6 | Move informative part to an informative annex |  | Counter - Removed (informative) from heading | D1.01 | Beamforming | Beamforming & Adaptation |  |  | edited | editorials
7661 | Stephens, Adrian | 9.20.2.1.2 |  |  | E | N | 122 |  | Procedure | 9.20.2.1.2 | HE |  | C | Tomoya | 06/1411r4 | 104 | Figure n44 is too busy | Redraw and simplify | Counter: Calibration procedure is defined in clause 9.17.2.2 as a result of accepting 06/1411r7. Replacement figure is less busy and more clear. |  | Beamforming | Beamforming & Adaptation | 747 |  | approved | 11-06-0706 | 23
7662 | Stephens, Adrian | 9.20.3.1 |  |  | E | N | 123 |  | Introduction (informative) | 9.20.3.1 | E |  | A |  |  | 6 | List formatting has been lost. | Reapply it |  | D1.01 | Beamforming | Beamforming & Adaptation |  |  | edited | editorials
7663 | Stephens, Adrian | 9.20.3.1 |  |  | E | N | 123 |  | Introduction (informative) | 9.20.3.1 | E |  | C |  |  | 6 | Move informative part to an informative annex |  | Counter - Removed (informative) from heading | D1.01 | Beamforming | Beamforming & Adaptation |  |  | edited | editorials
7664 | Stephens, Adrian | 9.20.3.2 |  |  | T | Y | 123 |  |  | 9.20.3.2 | ST | 1434 | C |  |  |  | "The transmitter shall not expect getting the feedback of each request. " - is is not clear what normative behaviour is required of "expectation". | I struggled to find a meaningful replacement and failed. Recommend deleting the quoted sentence. | Delete the sentence. |  | Duplicate | Duplicate |  |  | dup | 11-06-0706 | 12
7665 | Stephens, Adrian | 9.20.3.3 |  |  | E | N | 124 |  | Transmit Beamforming with explicit Feedback | 9.20.3.3 | HE |  | C |  | 06/886 | 57 | Figure n45 needs to be simplified and re-drawn |  | Ed AdHoc: Transfer to Gen AdHoc Gen AdHoc: Transfer to BeamForming BF adhoc: Figure n45 is removed with new text in 06/886r4. |  | Beamforming | Beamforming & Adaptation | EN | Implemented for CID 4238 | edited | 11-06-0706 | 23
7666 | Stephens, Adrian | 9.21.1 |  |  | E | N | 125 |  | Introduction (Informative) | 9.21.1 | E |  | C |  |  | 6 | Move informative part to an informative annex |  | Counter - remove (informative) from heading | D1.01 | Antenna Selection | Beamforming & Adaptation |  |  | edited | editorials
7667 | Stephens, Adrian | 9.21.2 |  |  | E | N | 125 |  | Procedure | 9.21.2 | E |  | A |  |  | 6 | Step c) appears to be an informative note, not part of the sequence of operations. | Turn into a footnote. |  | D1.01 | Antenna Selection | Beamforming & Adaptation |  |  | edited | editorials
7668 | Stephens, Adrian | 9.22 |  |  | E | N | 128 |  | Zero Length Frame as sounding frame | 9.22 | E |  | A |  |  | 6 | "zero-length MAC frame " - frames are MAC entities by definition. | Remove "MAC" |  | D1.01 | ZLF | Beamforming & Adaptation |  |  | edited | editorials
7669 | Stephens, Adrian | 9.22 |  |  | E | N | 128 |  | Zero Length Frame as sounding frame | 9.22 | E |  | A |  |  | 6 | "Only the current TXOP owner or RDG grantee shall be permitted to send a ZLF frame." - needs to be reworded to remove "permission" | A STA that is not the current TXOP owner or RD responder shall not transmit a ZLF frame. | Alternate: Only the current TXOP owner or RD responder may transmit a ZLF frame. | D1.01 | ZLF | Beamforming & Adaptation |  |  | edited | editorials
7670 | Stephens, Adrian | 9.22 |  |  | E | N | 128 |  | Zero Length Frame as sounding frame | 9.22 | E |  | A |  |  | 6 | "This rule insures" - no rule provides insurance. | Replace with "This rule ensures..." |  | D1.01 | ZLF | Beamforming & Adaptation |  |  | edited | editorials
7671 | Stephens, Adrian | 9.22 |  |  | T | N | 128 |  | Zero Length Frame as sounding frame | 9.22 | DT |  | C | Solomon | 06/886 | 57 | "The indicated MAC length of zero within a ZLF shall be an implicit indication that the frame is a sounding frame." Surely this statement is not necessary, because the ZLF will still arrive with the RXVECTOR sounding attribute set. | Remove the sentence. | Countered with new text in 06/886r4 (2nd paragraph in page 17). |  | ZLF | Beamforming & Adaptation | EN | Implemented for CID 4238 | edited | 11-06-0706 | 23
7672 | Stephens, Adrian | 9.22.1 |  |  | E | N | 128 |  | Determination of ZLF destination | 9.22.1 | E |  | A |  |  | 6 | Add list style |  |  | D1.01 | ZLF | Beamforming & Adaptation |  |  | edited | editorials
7673 | Stephens, Adrian | 9.23.2 |  |  | T | N | 129 |  |  | 9.23.2 | DT |  | D | Srini |  |  | "Back-off and AIFS are derived from the corresponding CCA used for transmission." - this is opaque, what does "derived from" mean |  | Deferred for later submission by Srini Kandala at October'06 F2F Adhoc |  | Coexistence | Coexistence |  |  | coex | 11-06-0724 | 32
7674 | Stephens, Adrian | 9.23.3 |  |  | E | N | 130 |  | AP CCA sensing in 40/20Mhz BSS | 9.23.3 | E |  | A |  |  | 6 | Add an appropriate reference. |  | Reference to 9.23.2 added | D1.01 | Coexistence | Coexistence |  |  | edited | editorials
7675 | Stephens, Adrian | 9.23.4 |  |  | T | N | 130 |  | NAV assertion in 40/20Mhz BSS | 9.23.4 | DT |  | A |  |  | 18 | "An HT STA shall assert NAV in accordance to duration of any frame received in control or 40MHz channel." - it is not clear what an accordance is | Replace the quoted text with: "An HT STA shall update its NAV using the duration value received in any frame received in a 20MHz PPDU in the control channel or received in a 40MHz PPDU and that does not have an RA matching the STA MAC address." | Accepted | D1.03 | Coexistence | Coexistence | EI |  | edited | editorials
7676 | Stephens, Adrian | 9.23.5 |  |  | E | N | 130 |  | Frame transmission in 40/20Mhz BSS | 9.23.5 | E |  | A |  |  | 6 | Check for missing articles (a, the) |  | Text rewritten to clarify in the form of a table. | D1.01 | Coexistence | Coexistence |  |  | edited | editorials
7677 | Stephens, Adrian | 9.23.6 |  |  | E | N | 130 |  | Protection in 40/20MHz BSS | 9.23.6 | E |  | R |  |  | 6 | "An HT STA actually transmitting " - actually is actually redundant | Remove actually | Fixed by resolution to earlier editorial comment |  | Coexistence | Coexistence |  |  | no edit required | 11-06-0706 | 11
7678 | Stephens, Adrian | 9.23.6 |  |  | E | N | 130 |  | Protection in 40/20MHz BSS | 9.23.6 | E |  | A |  |  | 6 | "at least on" - ungrammatical | Replace with "on at least" |  | D1.01 | Coexistence | Coexistence |  |  | edited | editorials
7679 | Stephens, Adrian | 9.23.6 |  |  | T | N | 130 |  | Protection in 40/20MHz BSS | 9.23.6 | T |  | C |  |  | 18 | "CF-End may be used to return the reserved but unused time of the TXOP. " - this is defined elsewhere. | Remove quoted sentence. | Countered: delete the following sentence from Lines 22 and 23 "CF-End may be used to return the reserved but unused time of the TXOP." and add the following to the end of the sentence which ends on line 21: "of a PPDU, a frame exchange sequence or an entire TXOP." | D1.03 | Coexistence | Coexistence | EI |  | edited | 11-06-0706 | 15
7680 | Stephens, Adrian | 9.23.7 |  |  | E | N | 130 |  | CF-End in duplicated mode | 9.23.7 | E |  | A |  |  | 6 | "An HT STA that uses a non-HT duplicate mode" - mode is a poor choice of word | Replace mode with tranmission |  | D1.01 | Coexistence | Coexistence |  |  | edited | editorials
7681 | Stephens, Adrian | 9.6 |  |  | E | N | 87 |  | Multirate support | 9.6 | E |  | A |  |  | 6 | "STBC beacon shall be transmitted by STBC Basic " is not syntactically correct. | Replace qith: "STBC beacon shall be transmitted using the STBC Basic ..." |  | D1.01 | MAC Operation | MAC |  |  | edited | editorials
7682 | Stephens, Adrian | 9.6 |  |  | E | N | 87 |  | Multirate support | 9.6 | E |  | A |  |  | 6 | "are used for HT format PPDUs transmission only." Ungrammatical. | Replace with: "are used only for the transmission of HT format PPDUs" | Alternate: The MCS set and indicated MCS values defined in Clause 20 PHY are used for the transmission of only HT format PPDUs. | D1.01 | MAC Operation | MAC |  |  | edited | editorials
7683 | Stephens, Adrian | 9.6.2 |  |  | E | N | 88 |  | Non-HT Basic Rate calculation | 9.6.2 | E |  | C |  |  | 6 | "related HT PPDU" - the meaning is not clear. | Replace with: "HT PPDU for which a basic rate needs to be determined". | Text rewritten to clarify. | D1.01 | Coexistence | Coexistence |  |  | edited | editorials
7684 | Stephens, Adrian | 9.6.2 |  |  | E | N | 88 |  | Non-HT Basic Rate calculation | 9.6.2 | E |  | A |  |  | 6 | Table n52 name is not consistent with the text | Replace name with Non-HT Reference Rate |  | D1.01 | Coexistence | Coexistence |  |  | edited | editorials
7685 | Stephens, Adrian | A4.15.1 |  |  | T | Y | 265 |  | MAC Enhancements for Higher Throughput | A4.15.1 | DT |  | C |  |  | 45 | Unscheduled PSMP is shown as mandatory for all HT STA. This was not the intent of the text. | Make HTM10:O dependency. | Make HTM10:M dependency Counter - U |  | PICS | PSMP | EN | Resolved by 3147 | edited | 11-06-0706 | 23
7686 | Stephens, Adrian | A4.15.1 |  |  | T | N | 265 |  | MAC Enhancements for Higher Throughput | A4.15.1 | DT |  | R |  |  | 45 | HTM10.2.1 probably needs to be mandatory based on HTM10.2 | Add HTM10.2:M dependency. | Reject - U |  | PICS | PSMP |  |  | no edit required | 11-06-0706 | 19
7687 | Stephens, Adrian | Generally |  |  | E | N | 0 |  | General | General | E |  | A |  |  | 6 | "DLT" and "ULT" expand to over-general names. They only have meaning in the concept of the PSMP feature. | Replace DLT with PSMP-DLT and ULT with PSMP-ULT wherever they occur. |  | D1.01 | General | General |  |  | edited | editorials
7688 | Stephens, Adrian | Generally |  |  | E | N | 0 |  | General | General | E |  | A |  |  | 6 | Latin plurals are deprecated. Antennae -> Antennas |  | 18 occurrances | D1.01 | General | General |  |  | edited | editorials
7689 | Stephens, Adrian | Generally |  |  | E | N | 0 |  | General | General | E |  | A |  |  | 6 | Check use of "which", should normally come after a comma. Otherwise replace with "that" |  |  | D1.01 | General | General |  |  | edited | editorials
7690 | Stephens, Adrian | Generally |  |  | E | N | 0 |  | General | General | E |  | A |  |  | 6 | Search and delete occurrances of "subclause" where appropriate. |  |  | D1.01 | General | General |  |  | edited | editorials
7691 | Stephens, Adrian | Generally |  |  | E | N | 0 |  | General | General | E |  | A |  |  | 6 | "Pure Mode" is too generic for a BSS of only HT STA. | Replace with Pure HT Mode. |  | D1.01 | General | General |  |  | edited | editorials
7692 | Stephens, Adrian | Generally |  |  | E | N | 0 |  | General | General | E |  | R |  |  | 6 | Check the use of "relative" and "relatively" which often create awkward turns of phrase. |  | no change requred (presumably fixed by a previous editorial) |  | General | General |  |  | no edit required | 11-06-0706 | 11
7693 | Stephens, Adrian | Generally |  |  | E | N | 0 |  | General | General | E |  | A |  |  | 6 | Check for "section" and delete most of them as appropriate. |  |  | D1.01 | General | General |  |  | edited | editorials
7694 | Stephens, Adrian | Generally |  |  | E | N | 0 |  | General | General | E |  | A |  |  | 6 | There are occurances of non-HT duplicate and non-HT duplicated. Choose one term. | Prefer non-HT duplicate |  | D1.01 | General | General |  |  | edited | editorials
7695 | Stephens, Adrian | Generally |  |  | E | N | 0 |  | General | General | E |  | A |  |  | 6 | run the Grammar checker |  | Partial run. Spelling and partial grammar. | D1.01 | General | General |  |  | edited | editorials
7696 | Stephens, Adrian | Generally |  |  | E | N | 0 |  | General | General | E |  | A |  |  | 6 | "shall be optional" shall be wrong | Do a global search/replace with "is optional" | 1 occurance | D1.01 | General | General |  |  | edited | editorials
7697 | Stephens, Adrian | Generally |  |  | E | N | 0 |  | General | General | E |  | A |  |  | 6 | Ensure consistent use of units - usec/us, Mbps/Mb/s. |  | Mbit/s -> Mb/s (41) byte->octet Mhz->MHz 40MHz->40 MHz 20MHz->20 MHz usec->µs µsec->µs us->µs | D1.01 | General | General |  |  | edited | editorials
7698 | Stephens, Adrian | Generally |  |  | E | N | 0 |  | General | General | HE |  | R | Adrian |  | 53 | Although we removed the "legacy" term that was present in D0.01, we still have a hang-on in the L-SIG which means "legacy signal field". Ideally we can find a terminology that relates it to the HT MM PPDU. | Find a better name for L-SIG (HT MM Protection-SIG)? | Ed AdHoc: Transfer to Gen AdHoc Gen AdHoc: Strawpoll to be held to discuss this item: see cid 4797 GenAdHoc: Per the strawpoll, no change will occur. (see item 75 of San Diego Minutes 968r1) |  | General | General |  |  | no edit required | 11-06-0706 | 19
7699 | Stephens, Adrian | Generally |  |  | E | N | 0 |  | General | General | E |  | A |  |  | 51 | "Mixed Mode" is not a good name for a mixture of non-HT and HT STA. | Perhaps replace Mixed Mode with Mixed HT Mode (or do something to make it HT specific) | D1.02 has adopted HT Mixed Mode throughout |  | General | Editor | EN |  | edited | 11-06-0706 | 23
7700 | Stephens, Adrian | Generally |  |  | E | N | 0 |  | General | General | HE |  | R |  |  | 36 | The draft uses the terms HT STA and non-HT STA. Is this optimal. Other drafts define a term like RSTA or QSTA. | Consider replacing HT STA with NSTA and non-HT STA with non-NSTA and add appropriate definitions. | Ed AdHoc: Transfer to Gen AdHoc Gen AdHoc: A Strawpoll will be held to discuss/determine this.San Diego Gen AdHoc: TGn Strawpoll was 48-27-16 to keep the HT as is. |  | General | General |  |  | no edit required | 11-06-0706 | 19
7701 | Stephens, Adrian | Generally |  |  | T | Y | 0 |  | General | General | DT |  | A | Adrian S |  | 83 | The MIMO power save doesn't say how to handle DLS links. | Either disable MIMO power-save mode while a DLS link is set up or require the DLS peer to notify all its DLS partners using a reliable exchange. | accept mac adhoc 061019 - U - Add the following to D1.03 11.2.3.1: "A STA that has one or more DLS links shall notify all STA with which it has a DLS link of any change in SM power save mode before operating in that mode."Gen AdHoc: Transfer to MAC |  | General | MAC | 564 | 9 | approved | 11-06-0706 | 23
7702 | Stephens, Adrian | Generally |  |  | T | Y | 0 |  | General | General | ST |  | W | Adrian S |  |  | For DLS links it is not clear if a single DLS link can act bi-directionally - i.e. support RD. We need the keys to be established before data can be exchanged. | Indicate that RD should only be offered on a DLS link if a DLS link has also been created in the reverse direction between the two peers. | Withdrawn - mac adhoc 061019 proposed reject: It should be up to the transmitter of a frame not to transmit a frame until all appropriate security matters have been completed. This is how it works with non-RD data. A STA that is offered RD and has not yet established an appropriate security context can choose to transmit unencrypted data, or no data at all. We don't need to do anything additional to support this choice.Gen AdHoc: Transfer to MAC |  | General | MAC |  |  | no edit required | 11-06-0706 | 20
7703 | Stephens, Adrian | Generally |  |  | T | N | 0 |  |  | General | T |  | A |  |  | 39 | A-MSDU or MSDU. Although the draft has updated some sections that use the term MSDU to "A-MSDU or MSDU", a thorough review is necessary to make sure we've caught them all. | Perform a review of the baseline documents looking for MSDU and determine if it refers to an MSDU (related to LLC interface) or an "A-MSDU or MSDU", which is more or less everything else. | accept. See submission 11-06-1316-00-000n-lb84-submission-related-to-frame-mpdu-and-msdu-terminology.doc. | D1.05 | General | MAC | EI |  | edited | 11-06-0706 | 23
7704 | Stephens, Adrian | Generally |  |  | T | N | 0 |  |  | General | T |  | A |  |  | 39 | A-MPDU or MPDU. Although the draft has updated some sections that use the term MPDU to "A-MPDU or MPDU", a thorough review is necessary to make sure we've caught them all. | Perform a review of the baseline documents looking for MPDU or "frame" and determine if it refers to an MPDU or an "A-MPDU or MPDU". | accept. See submission 11-06-1316-00-000n-lb84-submission-related-to-frame-mpdu-and-msdu-terminology.doc. | D1.05 | General | MAC | EI |  | edited | 11-06-0706 | 23
7705 | Stibor, Lothar | 20.3.4.5.1 | 206ff |  | T | Y | 206 |  |  | 20.3.4.5.1 | DT | 4038 | R |  |  |  | By nature, STBC introduces an additional latency of about 1 OFDM symbol in the receiver. However, the receiver has still to react after the regular SIFS. | Virtually increase SIFS for STBC frames by 1 OFDM symbol, i.e. 4 us, to 20 us. This is similar to what has been done in 11g (see 19.3.2.3). | Proposal to Reject: Changing the SIFS time will decrease system throughgput and complicate the receiver (as the receiver needs to anticipate the SIFS time, which will become a function of coding selection if this comment is accepted). |  | Duplicate | Duplicate |  |  | dup | 11-06-0706 | 19
7706 | Stolpman, Victor | 11.15.1 | 152 | 15 | E | Y | 152 | 15 | Basic functionality in BSS 40/20Mhz mode | 11.15.1 | E |  | R |  |  | 6 | Wrong table number | Replace "Table n57" with "Table n60" | Reject - Table n57 is in order and there is no reason why it should be Table n60. |  | Coexistence | Coexistence |  |  | no edit required | 11-06-0706 | 11
7707 | Stolpman, Victor | 11.15.2 | 153 | 3 | E | Y | 153 | 3 | Operating Modes (Informative) | 11.15.2 | E |  | R |  |  | 6 | Wrong table number | Replace "Table n58" with "Table n61" | Reject - Table n58 is in order and there is no reason why it should be Table n61. |  | Coexistence | Coexistence |  |  | no edit required | 11-06-0706 | 11
7708 | Stolpman, Victor | 11.15.3 | 155 | 6 | E | Y | 155 | 6 | STA Capabilities (Informative) | 11.15.3 | E |  | R |  |  | 6 | Wrong table number | Replace "Table n59" with "Table n62" | Reject - Table n59 is in order and there is no reason why it should be Table n62. |  | Coexistence | Coexistence |  |  | no edit required | 11-06-0706 | 11
7709 | Stolpman, Victor | 11.4.4A.1 | 147 | 1 | E | Y | 147 | 1 | Introduction (Informative) | 11.4.4A.1 | E |  | A |  |  | 6 | Wrong table number | Replace "Table n54" with "Table n57" | Fixed by resolution to other editorial comment | D1.01 | PSMP | PSMP |  |  | edited | editorials
7710 | Stolpman, Victor | 11.4.4A.1 | 147 | 4 | E | Y | 147 | 4 | Introduction (Informative) | 11.4.4A.1 | E |  | A |  |  | 6 | Wrong table number | Replace "Table n55" with "Table n58" | Fixed by resolution to other editorial comment | D1.01 | PSMP | PSMP |  |  | edited | editorials
7711 | Stolpman, Victor | 11.4.4A.2 | 148 | 14 | E | Y | 148 | 14 | Join PSMP | 11.4.4A.2 | E |  | C |  |  | 6 | Wrong table number | Replace "Table n26.6" with "Table n59" | Table n56 removed in response to other editorial comment. | D1.01 | PSMP | PSMP |  |  | edited | editorials
7712 | Stolpman, Victor | 11.4.4A.2 | 148 | 21 | E | Y | 148 | 21 | Join PSMP | 11.4.4A.2 | E |  | C |  |  | 6 | Wrong table number | Replace "Table n56" with "Table n59" | Table n56 removed in response to other editorial comment. | D1.01 | PSMP | PSMP |  |  | edited | editorials
7713 | Stolpman, Victor | 11.4.4B | 148 | 33-35 | T | Y | 148 | 33 | Management of Unscheduled PSMP | 11.4.4B | DT |  | C | Naveen K |  | 45 | No need to limit the use of ULT in U-PSMP mode of operation | Add the following text: “The ULT can be used by STA to signal the amount of data queued at the STA and AP can allocate required resources in the sub-PSMP or the following PSMP frame to STA to transmit its queued data." | Counter : Allow transmission of data in UTT as proposed in doc: 11-06/1410r1 - U PSMP-adhoc:Defer - U (Has a dependency on the resolution of CID 1526) |  | PSMP | PSMP | EN | Implemented for CID 1526 | edited | 11-06-0706 | 23
7714 | Stolpman, Victor | 11.5.2.2 | 149 | 15 | T | Y | 149 | 15 | Multiple TID Block Ack management under unscheduled PSMP | 11.5.2.2 | T |  | C |  |  | 45 | There is no MTBA/PSMP ACK policy | Modify the text "any data under MTBA/PSMP ack policy" to "any MTBA" | Delete the text in line 15 - 16 (Page 149) "A BlockAck ….unscheduled PSMP". Counter - U | D1.05 | PSMP | PSMP | EI |  | edited | 11-06-0706 | 23
7715 | Stolpman, Victor | 20.2.2 | 161 | 33 | E | Y | 161 | 33 | TXVECTOR parameters | 20.2.2 | E |  | R |  |  | 6 | Wrong table number | Replace "Table n60" with "Table n63" | Table n63 does not refer to TXVECTOR parameters. Table n60 is correct. Hence rejected |  | PHY Interface | PHY |  |  | no edit required | 11-06-0706 | 11
7716 | Stolpman, Victor | 20.2.2 | 161 | 35 | E | Y | 161 | 35 | TXVECTOR parameters | 20.2.2 | E |  | R |  |  | 6 | Wrong table number | Replace "Table n60" with "Table n63" | Table n63 does not refer to TXVECTOR parameters. Table n60 is correct. Hence rejected |  | PHY Interface | PHY |  |  | no edit required | 11-06-0706 | 11
7717 | Stolpman, Victor | 20.2.3 | 165 | 6 | E | Y | 165 | 6 | RXVECTOR parameters | 20.2.3 | E |  | R |  |  | 6 | Wrong table number | Replace "Table n61" with "Table n64" | Table n64 does not refer to $XVECTOR parameters. Table n61 is correct. Hence rejected |  | PHY Interface | PHY |  |  | no edit required | 11-06-0706 | 11
7718 | Stolpman, Victor | 20.2.3 | 165 | 9 | E | Y | 165 | 9 | RXVECTOR parameters | 20.2.3 | E | 7717 | R |  |  | 6 | Wrong table number | Replace "Table n61" with "Table n64" | Table n64 does not refer to $XVECTOR parameters. Table n61 is correct. Hence rejected |  | Duplicate | Duplicate |  |  | no edit required | 11-06-0706 | 11
7719 | Stolpman, Victor | 20.3.2.2 | 172 | 10 | E | Y | 172 | 10 | Overview of the PPDU encoding process | 20.3.2.2 | E |  | C |  |  | 6 | Wrong abbreviation for the number of data bits per OFDM symbol | Replace "NDBPD" with "NDBPS" with DBPS as subscript of N. | There is no NDBPD in the draft. DBPS is subscripted | D1.01 | PLCP | PHY |  |  | edited | editorials
7720 | Stolpman, Victor | 20.3.2.2 | 171 | 11 | T | Y | 171 | 13 | Overview of the PPDU encoding process | 20.3.2.2 | T |  | C |  |  | 11 | There is no GF_MODE | Replace "GF_Mode" with "HT_GF" | replace "GF_mode" with "FORMAT" |  | PLCP | PHY | EN | fixed in D1.01 | no edit required | editorials
7721 | Stolpman, Victor | 20.3.2.2 | 171 | 15 | T | Y | 171 | 15 | Overview of the PPDU encoding process | 20.3.2.2 | T |  | C |  |  | 11 | There is no HT_STFs in GF frame | Delete "and HT_STFs". | replace "HT-STFs" with "HT-LTFs" in line 15 |  | PLCP | PHY | EN | fixed in D1.01 | no edit required | editorials
7722 | Stolpman, Victor | 20.3.2.2 | 172 | 3 | T | Y | 172 | 3 | Overview of the PPDU encoding process | 20.3.2.2 | T |  | A |  |  | 49 | The number of data bits per OFDM symbol, the coding rate, the number of coded bits in each OFDM subcarrier and the number of coded bits per OFDM symbol cannot be calculated by MCS field of TXVECTOR alone. | Add "and BW" after MCS. | Add "and BW" after MCS. | D1.05 | PLCP | PHY | EM | replaced "MCS field" with "MCS and CW fields" | edited | 11-06-0706 | 23
7723 | Stolpman, Victor | 20.3.2.2 | 172 | 6 | T | Y | 172 | 6 | Overview of the PPDU encoding process | 20.3.2.2 | T |  | A |  |  | 49 | The number of encoding streams cannot be determined by the MCS and ADVANCED_CODING fields of the TXVECTOR. | Add "and BW" after MCS. | Add "and BW" after MCS. | D1.05 | PLCP | PHY | EM | replaced "MCS and LDPC_CODING fields" with "MCS, CW, and LDPC_CODING fields" | edited | 11-06-0706 | 23
7724 | Stolpman, Victor | 20.3.2.2 | 172 | 34 | T | Y | 172 | 34 | Overview of the PPDU encoding process | 20.3.2.2 | T |  | R |  |  | 91 | N_SS cannot be determined by the MCS field of TXVECTOR alone. | Add "and BW" after MCS. | Reason for rejection: N_SS can be determined from the value of MCS (see MCS tables). |  | PLCP | PHY | 271 | S | approved | 11-06-0706 | 23
7725 | Stolpman, Victor | 20.3.2.2 | 173 | 2 & 3 | T | Y | 173 | 2 | Overview of the PPDU encoding process | 20.3.2.2 | T |  | C |  |  | 50 | Value of "N_SD" cannot be determined from the BW and CH_OFFSET fields of RXVECTOR | Replace "CH_OFFSET field of RXVECTOR" with "MCS field of TXVECTOR" | Replace "BW, CH_OFFSET field of RXVECTOR" with "CH_OFFSET field of TXVECTOR and BW of TXVECTOR" |  | PLCP | PHY | EN | addressed by11923 | edited | 11-06-0706 | 23
7726 | Stolpman, Victor | 20.3.2.2 | 173 | 34 | T | Y | 173 | 34 | Overview of the PPDU encoding process | 20.3.2.2 | T |  | A |  |  | 49 | Need to define the parameter of which BW and CH_OFFSET fields are part of. | Add "of TXVECTOR" after CH_OFFSET fields. | Add "of TXVECTOR" after CH_OFFSET fields. | D1.05 | PLCP | PHY | EI |  | edited | 11-06-0706 | 23
7727 | Stolpman, Victor | 20.3.2.3 | 174 | 11 | E | Y | 174 | 11 | Modulation and Coding Scheme (MCS) | 20.3.2.3 | E |  | R |  |  | 6 | Wrong table numbers | Replace "Table n87" by "Table n90" and "Table n102" by "Table n105" | Replaced by "in Table n88 through Table n102." |  | PLCP MCS | PHY |  |  | no edit required | 11-06-0706 | 11
7728 | Stolpman, Victor | 20.3.2.3 | 174 | 13 | E | Y | 174 | 13 | Modulation and Coding Scheme (MCS) | 20.3.2.3 | E |  | R |  |  | 6 | Wrong table numbers | Replace "Table n87" by "Table n90" and "Table n91" by "Table n94" | Replaced by "in Table n88 through Table n102." |  | PLCP MCS | PHY |  |  | no edit required | 11-06-0706 | 11
7729 | Stolpman, Victor | 20.3.2.3 | 174 | 14 | E | Y | 174 | 14 | Modulation and Coding Scheme (MCS) | 20.3.2.3 | E |  | R |  |  | 6 | Wrong table numbers | Replace "Table n92" by "Table n95" and "Table n95" by "Table n98" | Table numbers are correct |  | PLCP MCS | PHY |  |  | no edit required | 11-06-0706 | 11
7730 | Stolpman, Victor | 20.3.2.3 | 174 | 16 | E | Y | 174 | 16 | Modulation and Coding Scheme (MCS) | 20.3.2.3 | E |  | R |  |  | 6 | Wrong table number | Replace "Table n96" by "Table n99" | Table number is correct |  | PLCP MCS | PHY |  |  | no edit required | 11-06-0706 | 11
7731 | Stolpman, Victor | 20.3.2.3 | 174 | 18 | E | Y | 174 | 18 | Modulation and Coding Scheme (MCS) | 20.3.2.3 | E |  | R |  |  | 6 | Wrong table numbers | Replace "Table n97" by "Table n100" and "Table n102" by "Table n105" | Table numbers are correct |  | PLCP MCS | PHY |  |  | no edit required | 11-06-0706 | 11
7732 | Stolpman, Victor | 20.3.2.3 | 174 | 21 | E | Y | 174 | 21 | Modulation and Coding Scheme (MCS) | 20.3.2.3 | E |  | R |  |  | 6 | Wrong table number | Replace "Table n75" by "Table n78" | Table number is correct |  | PLCP MCS | PHY |  |  | no edit required | 11-06-0706 | 11
7733 | Stolpman, Victor | 20.3.2.3 | 174 | 22 | E | Y | 174 | 22 | Modulation and Coding Scheme (MCS) | 20.3.2.3 | E |  | R |  |  | 6 | Wrong table numbers | Replace "Table n97" by "Table n100", "Table n99" by "Table n102", "Table n100" by "Table n103" and "Table n102" by "Table n105" | Table numbers are correct |  | PLCP MCS | PHY |  |  | no edit required | 11-06-0706 | 11
7734 | Stolpman, Victor | 20.3.2.4 | 174 | 29 | E | Y | 174 | 29 | Timing related parameters | 20.3.2.4 | E |  | R |  |  | 6 | Wrong table number | Replace "Table n62" with "Table n65" | Editor will correctly renumber all tables when the next draft is published |  | PLCP | PHY |  |  | no edit required | 11-06-0706 | 11
7735 | Stolpman, Victor | 20.3.2.4 | 175 | Table n62 | E | Y | 175 | 1 | Timing related parameters | 20.3.2.4 | E |  | A |  |  | 6 | Unit symbol for time is not right in 14th row and 3rd and 4th column | Replace "usec" with "micro sec" in both the columns | Resolved in previous editorial comment | D1.01 | PLCP | PHY |  |  | edited | editorials
7736 | Stolpman, Victor | 20.3.2.4 | 175 | 2 | E | Y | 175 | 2 | Timing related parameters | 20.3.2.4 | E |  | R |  |  | 6 | Wrong table number | Replace "Table n63" with "Table n66" | Editor will correctly renumber all tables when the next draft is published |  | PLCP | PHY |  |  | no edit required | 11-06-0706 | 11
7737 | Stolpman, Victor | 20.3.2.5 | 177 | Equation 20-2 | E | Y | 177 | 6 | Mathematical description of signals | 20.3.2.5 | E |  | A |  |  | 6 | In the last addition of this equation the subscript for "t" is not correct. | Replace the subscript "HT DATA" with "HT-DATA" |  | D1.01 | PLCP | PHY |  |  | edited | editorials
7738 | Stolpman, Victor | 20.3.2.5 | 178 | Euation 20-3 | E | Y | 178 | 2 | Mathematical description of signals | 20.3.2.5 | E |  | A |  |  | 6 | In the last addition of this equation the subscript for "t" is not correct. | Replace the subscript "HT DATA" with "HT-DATA" |  | D1.01 | PLCP | PHY |  |  | edited | editorials
7739 | Stolpman, Victor | 20.3.2.5 | 178 | 13 | E | Y | 178 | 13 | Mathematical description of signals | 20.3.2.5 | E | 362 | A |  |  | 6 | Wrong equation number | Replace "Equation (20-48)" with "Equation (20-4)" |  | D1.01 | Duplicate | Duplicate |  |  | no edit required | editorials
7740 | Stolpman, Victor | 20.3.2.5 | 178 | 14 | E | Y | 178 | 14 | Mathematical description of signals | 20.3.2.5 | E |  | R |  |  | 6 | Wrong table number | Replace "Table n64" with Table "n67" | Editor will correctly renumber all tables when the next draft is published |  | PLCP | PHY |  |  | no edit required | 11-06-0706 | 11
7741 | Stolpman, Victor | 20.3.2.5 | 178 | 16 | E | Y | 178 | 16 | Mathematical description of signals | 20.3.2.5 | E |  | R |  |  | 6 | Wrong table number | Replace "Table n64" with Table "n67" | Editor will correctly renumber all tables when the next draft is published |  | PLCP | PHY |  |  | no edit required | 11-06-0706 | 11
7742 | Stolpman, Victor | 20.3.2.5 | 179 | Table n64 | E | Y | 179 | 1 | Mathematical description of signals | 20.3.2.5 | E | 900 | A |  |  | 6 | Wrong equation number | Replace "Equation (20-48)" with "Equation (20-4)" in NOTE 2 |  | D1.01 | Duplicate | Duplicate |  |  | no edit required | editorials
7743 | Stolpman, Victor | 20.3.2.5 | 179 | 3 | E | Y | 179 | 3 | Mathematical description of signals | 20.3.2.5 | E | 3470 | A |  |  | 6 | Wrong equation number | Replace "Equation (20-19)" with "Equation (20-1)" |  | D1.01 | Duplicate | Duplicate |  |  | no edit required | editorials
7744 | Stolpman, Victor | 20.3.3 | 179 | 4 | E | Y | 179 | 4 | High Throughput Preamble | 20.3.3 | E | 901 | A |  |  | 6 | This section also describe header for high throughput | Add "and Header" after Preamble |  | D1.01 | Duplicate | Duplicate |  |  | no edit required | editorials
7745 | Stolpman, Victor | 20.3.3.1 | 179 | 18 | T | Y | 179 | 18 | Introduction | 20.3.3.1 | E |  | A |  |  | 6 | Signal field is also cyclic shifted. | Add "and signal field" after HT preamble | Fixed by resolution to other editorial comment | D1.01 | PLCP Preamble | PHY |  |  | edited | editorials
7746 | Stolpman, Victor | 20.3.3.2.1 | 180 | 12 | E | Y | 180 | 12 | Non-HT portion of mixed mode preamble | 20.3.3.2.1 | E |  | A |  |  | 6 | This section also describe header for non-HT | Add "and header" after Preamble |  | D1.01 | PLCP Preamble | PHY |  |  | edited | editorials
7747 | Stolpman, Victor | 20.3.3.2.1.1 | 180 | 30 | E | Y | 180 | 30 | Cyclic shift definition for the non-HT fields. | 20.3.3.2.1.1 | E |  | R |  |  | 6 | Wrong table number | Replace "Table n65" with Table "n68" | Editor will correctly renumber all tables when the next draft is published |  | PLCP Preamble | PHY |  |  | no edit required | 11-06-0706 | 11
7748 | Stolpman, Victor | 20.3.3.2.1.4 | 183 | 11 | E | Y | 183 | 11 | The Non-HT Signal Field | 20.3.3.2.1.4 | E |  | R |  |  | 6 | Unit symbol for time is not right | Replace "usec" with "micro sec" | correct notation is "µs", but got rid of the problem in text fix up |  | PLCP Header | PHY |  |  | no edit required | 11-06-0706 | 11
7749 | Stolpman, Victor | 20.3.3.2.1.4 | 183 | 22 | E | Y | 183 | 22 | The Non-HT Signal Field | 20.3.3.2.1.4 | E |  | R |  |  | 6 | Wrong table number | Replace "Table n66" with Table "n69" | Editor will correctly renumber all tables when the next draft is published |  | PLCP Header | PHY |  |  | no edit required | 11-06-0706 | 11
7750 | Stolpman, Victor | 20.3.3.2.1.4 | 184 | 1 | E | Y | 184 | 1 | The Non-HT Signal Field | 20.3.3.2.1.4 | E |  | R |  |  | 6 | Wrong table number | Replace "Table n66" with Table "n69" | Editor will correctly renumber all tables when the next draft is published |  | PLCP Header | PHY |  |  | no edit required | 11-06-0706 | 11
7751 | Stolpman, Victor | 20.3.3.2.2 | 184 | 3 | T | Y | 184 | 3 | The High Throughput portion of mixed mode preamble | 20.3.3.2.2 | E |  | C |  |  | 6 | As per the definition of High throughput preamble defined in section 20.3.1 the high throughput preamble consists of HT short training field and HT long training fields only. | Remove "the HT signal field," after high throughput preamble consists of | Counter - " and the high throughput header consists of the HT SIGNAL field and service field." | D1.01 | PLCP Preamble | PHY |  |  | edited | editorials
7752 | Stolpman, Victor | 20.3.3.2.2 | 184 | 2 |  | Y | 184 | 2 | The High Throughput portion of mixed mode preamble | 20.3.3.2.2 | E |  | A |  |  | 6 | This section also decsribe the header for High throughput mode | Add "and Header" after Preamble | Fixed by resolution to other editorial comment | D1.01 | PLCP Preamble | PHY |  |  | edited | editorials
7753 | Stolpman, Victor | 20.3.3.2.2.1 | 185 | 2 | E | Y | 185 | 2 | Cyclic shift for the High Throughput portion of Mixed Mode preamble | 20.3.3.2.2.1 | E |  | R |  |  | 6 | Wrong table number | Replace "Table n67" with Table "n70" | Editor will correctly renumber all tables when the next draft is published |  | PLCP Preamble | PHY |  |  | no edit required | 11-06-0706 | 11
7754 | Stolpman, Victor | 7.4.7.9 | 75 | 22 | E | Y | 75 | 22 | Antenna Selection Indices Feedback Frame | 7.4.7.9 | E |  | A |  |  | 6 | Wrong table number | Replace "Table n38" with "Table n49" | Fixed by resolution to earlier editorial comment | D1.01 | Antenna Selection | Beamforming & Adaptation |  |  | edited | editorials
7755 | Stolpman, Victor | 7.4A.1 | 78 | 14 | E | Y | 78 | 14 | Aggregated MPDU format (A-MPDU) | 7.4A.1 | E |  | A |  |  | 6 | Wrong table number | Replace "Table n47" with "Table n50" | Fixed by resolution to earlier editorial comment | D1.01 | A-MPDU | Frame Format |  |  | edited | editorials
7756 | Stolpman, Victor | 7.4A.1 | 78 | 15 | E | Y | 78 | 15 | Aggregated MPDU format (A-MPDU) | 7.4A.1 | E | 7755 | A |  |  | 6 | Wrong table number | Replace "Table n47" with "Table n50" | Fixed by resolution to earlier editorial comment | D1.01 | Duplicate | Duplicate |  |  | no edit required | editorials
7757 | Stolpman, Victor | 7.4A.2 | 80 | 31 | E | Y | 80 | 31 | A-MPDU Contents | 7.4A.2 | E |  | A |  |  | 6 | Wrong table number | Replace "Table n48" with "Table n51" | Fixed by resolution to earlier editorial comment | D1.01 | A-MPDU | Frame Format |  |  | edited | editorials
7758 | Stolpman, Victor | 7.4A.2 | 80 | 33 | E | Y | 80 | 33 | A-MPDU Contents | 7.4A.2 | E |  | A |  |  | 6 | Wrong table number | Replace "Table n49" with "Table n52" | Fixed by resolution to earlier editorial comment | D1.01 | A-MPDU | Frame Format |  |  | edited | editorials
7759 | Stolpman, Victor | 7.4A.2 | 81 | 2 | E | Y | 81 | 2 | A-MPDU Contents | 7.4A.2 | E |  | A |  |  | 6 | Wrong table number | Replace "Table n50" with "Table n53" | Fixed by resolution to earlier editorial comment | D1.01 | A-MPDU | Frame Format |  |  | edited | editorials
7760 | Stolpman, Victor | 9.2.5.4.1 | 84 | 14 | E | Y | 84 | 14 | Dual CTS Protection | 9.2.5.4.1 | E |  | A |  |  | 6 | Wrong table number | Replace "Table n51" with "Table n54" | Fixed by resolution to other editorial comment | D1.01 | Protection Mechanisms | Coexistence |  |  | edited | editorials
7761 | Stolpman, Victor | 9.20.2 | 120 | 14 | E | Y | 120 | 14 | Transmit Beamforming with Implicit Feedback | 9.20.2 | E |  | A |  |  | 6 | Wrong table number | Replace "Table n53" with "Table n56" | Fixed by resolution to other editorial comment | D1.01 | Beamforming | Beamforming & Adaptation |  |  | edited | editorials
7762 | Stolpman, Victor | 9.20.2 | 120 | 15 | E | Y | 120 | 15 | Transmit Beamforming with Implicit Feedback | 9.20.2 | E |  | A |  |  | 6 | Wrong table number | Replace "Table n53" with "Table n56" | Fixed by resolution to other editorial comment | D1.01 | Beamforming | Beamforming & Adaptation |  |  | edited | editorials
7763 | Stolpman, Victor | 9.6.2 | 89 | 6 | E | Y | 89 | 6 | Non-HT Basic Rate calculation | 9.6.2 | E |  | A |  |  | 6 | Wrong table number | Replace "Table n52" with "Table n55" | Fixed by resolution to other editorial comment | D1.01 | Duplicate | Duplicate |  |  | edited | editorials
7764 | Stolpman, Victor | 9.6.2 | 89 | 9 | E | Y | 89 | 9 | Non-HT Basic Rate calculation | 9.6.2 | E |  | A |  |  | 6 | Wrong table number | Replace "Table n52" with "Table n55" | Fixed by resolution to other editorial comment | D1.01 | Coexistence | Coexistence |  |  | edited | editorials
7765 | SUGAWARA, TSUTOMU | 11.16.2 | 158 | 8-10 | T | Y | 158 | 8 |  | 11.16.2 | ST |  | A | Adachi | 06/1632r2 | 94 | When the PCO AP decides not to change the transition time to meet the value from the requesting STA, the AP shall deny the association request. The requesting STA can associate s a 40/20 STA thereafter. | Change the texts to reflect the comment. | Accepted: see 06/1632r2 |  | PCO | Coexistence | 71 |  | approved | 11-06-0706 | 23
7766 | SUGAWARA, TSUTOMU | 11.16.2 | 158 | 11-13 | T | Y | 158 | 11 |  | 11.16.2 | ST |  | A |  | 06/1632r2 | 94 | If a PCO STA doesn't need to change the phase to 40 MHz when channel switching is required in PCO, then the AP cannot be sure that the STA it wants to transmit to is capable of receiving frames in 40 MHz. When channel switching is required, then PCO STAs shall change the phase to 40 MHz following the AP's announcement. | Change the texts to reflect the comment. | Accepted: see 06/1632r2 |  | Duplicate | Duplicate | 72 |  | approved | 11-06-0706 | 23
7767 | SUGAWARA, TSUTOMU | 9.23.2 | 129 | 27-30 | T | Y | 129 | 27 |  | 9.23.2 | DT |  | D | Srini |  |  | Transmission of a 40 MHz PPDU shall sense CCA on both control and extension channels, or shall sense CCA on 40 MHz channel. | Change the texts to reflect the comment. | Deferred for later submission by Srini Kandala at October'06 F2F Adhoc |  | Coexistence | Coexistence |  |  | coex | 11-06-0724 | 32
7768 | SUGAWARA, TSUTOMU | 9.23.5 | 130 | 13-14 | T | Y | 130 | 13 | Frame transmission in 40/20Mhz BSS | 9.23.5 | DT |  | A |  |  | 18 | A 40/20 STA shall respond with a non-HT PPDU when the STA is not sure that the received frame is a non-HT PPDU or a non-HT duplicate PPDU to avoid interferring other transmission in the extension channel. | Change the texts to reflect the comment. | Accepted: replace text on line 14 which reads "shall respond a non-HT duplicate PPDU." to say "shall respond with a non-HT control frame in the control channel." |  | Coexistence | Coexistence | EN | See 51 | no edit required | editorials
7769 | SURINENI, SHRAVAN | 11.14.1 | 151 | 6-7 | E | N | 151 | 6 | PSDU Length Limit Rules | 11.14.1 | E |  | A |  |  | 6 | Reference to undefined capability field, Maximum Rx PSDU Factor | Change the reference to Maximum A-MPDU Rx factor | Adopcted the term: "Maximum Rx A-MPDU Factor " | D1.01 | A-MPDU | Frame Format |  |  | edited | editorials
7770 | SURINENI, SHRAVAN | 11.15 | 153 | 3 | T | Y | 153 | 3 |  | 11.15 | DT |  | C | Shravan | 06/1600r5 | 103 | It is not clear what is meant by "Other (overlapping) BSS may sit in the extension channel". This implies restriction on channel selection that are not defined in standard. | Overlapping BSS may present in control channel or extension channel or both control and extension channel | Countered: as per 06/1600r5 |  | Coexistence | Coexistence | 73 |  | approved | 11-06-0706 | 23
7771 | SURINENI, SHRAVAN | 11.15 | 153 | 3 | E | N | 153 | 3 | 40/20 MHz Operation | 11.15 | E |  | A |  |  | 6 | Use correct terminology in protection of TXOP is definition of mod column. | RTS/CTS, MPDU/Ack, or CTS-to-self may be used to establish Lonv NAV protection of TxOP | Accepted- Change "self CTS" to "CTS-to-self" and "OR" to "or". | D1.01 | Coexistence | Coexistence |  |  | edited | editorials
7772 | SURINENI, SHRAVAN | 11.15 | 154 | 3 | T | Y | 154 | 3 |  | 11.15 | DT |  | C | Shravan | 06/1600r5 | 103 | It is not clear what is meant by "Other (overlapping) BSS may sit in the extension channel". This implies restriction on channel selection that are not defined in standard. | Overlapping BSS may present in control channel or extension channel or both control and extension channel | Countered: as per 06/1600r5 |  | Coexistence | Coexistence | 74 |  | approved | 11-06-0706 | 23
7773 | SURINENI, SHRAVAN | 11.15.3 | 155 | 6 | T | Y | 155 | 6 | STA Capabilities (Informative) | 11.15.3 | DT |  | W | Shravan | 06/1600r5 |  | From table n59, it can be seen that, a 40 Mhz non-PCO STA can transmit and receive 40 Mhz frames during both 20 Mhz and 40 MHz PCO phases. Where as a 40 Mhz PCO STA can trasnmit and receive 40 Mhz frames during 40 Mhz PCO phase only. For a 40/20 MHz STA that can effectively do CCA on both primary and extension channel what is the additional benefit of PCO? | Justify PCO operation for a STA. For a 40/20 MHz STA that can effectively do CCA on both primary and extension channel what is the additional benefit of PCO? | 40 MHz channelization problem is equally applicable to PCO or non PCO 20/40 operation. |  | Coexistence | Coexistence |  |  | no edit required | 11-06-0706 | 21
7774 | SURINENI, SHRAVAN | 11.16 | 156 | 5-7 | T | Y | 156 | 5 |  | 11.16 | T |  | C | Adachi | 06/1632r2 | 94 | The text suggests that BSS can operate only in 20 MHz or 40 MHz modes, alternating between modes | Change to :"BSS operates in 20Mhz and 40 MHz PCO controlled phases or 40/20 MHz phase" | Countered: see 06/1632r2 |  | PCO | Coexistence | 75 |  | approved | 11-06-0706 | 23
7775 | SURINENI, SHRAVAN | 11.16 | 156 |  | T | N | 156 |  |  | 11.16 | ST |  | C | Adachi | 06/1632r2 | 94 | How does admission control or bandwidth management work in PCO scenario? Does the AP assume BW for a 40 Mhz or for a 20 Mhz or some other number? | Specify that admission control and bandwidth management is locally adminstered. | Countered: see 06/1632r2 |  | PCO | Coexistence | 76 |  | approved | 11-06-0706 | 23
7776 | SURINENI, SHRAVAN | 11.16 | 157 | 7-8 | E | N | 157 | 7 | Phased Coexistence Operation | 11.16 | E |  | A |  |  | 6 | Change the sentence for clarity | "A PCO capable AP shall set the PCO mode bit in Additional HT information element to 0 when PCO operation is disabled" | Accepted - As requested | D1.01 | PCO | Coexistence |  |  | edited | editorials
7777 | SURINENI, SHRAVAN | 11.16 | 156 | 5-6 | E | N | 156 | 5 | Phased Coexistence Operation | 11.16 | E |  | R |  |  | 6 | Add the following lines for clarity | PCO mechanism is applicable only when the BSS is operating in 40 Mhz channel and contains both 20 Mhz and 40 Mhz STAs. | Reject - PCO mechanism is applicable when BSS operates in 20/40 MHz mode. The proposed lines are not needed. |  | PCO | Coexistence |  |  | no edit required | 11-06-0706 | 11
7778 | SURINENI, SHRAVAN | 11.16.1 | 157 |  | T | Y | 157 |  |  | 11.16.1 | ST |  | A | Adachi | 06/1632r2 | 94 | Information about requirements on protection during PCO phases are not specified. | Specify protection requirements during PCO phase. Does the STA need any protection in both 20 Mhz and 40 Mhz modes? What would be the fall back in case of frame errors? | Accepted: see 06/1632r2 |  | PCO | Coexistence | 77 |  | approved | 11-06-0706 | 23
7779 | SURINENI, SHRAVAN | 11.16.1 | 157 | 10-12 | T | Y | 157 | 10 |  | 11.16.1 | ST |  | C | Adachi | 06/1632r2 | 94 | The lines "If there is a 40/20 Mhz capable non PCO capable STA is associated, the PCO AP shall choose the operation mode using 40 MHz channel width, in which PCO AP can receive and transmit 40 Mhz frames using 20 Mhz PCO phase" suggets that if there is no PCO mode when 40/20 Mhz STA, that is not capable of PCO present in the BSS | specify operation of PCO + Power save STAs or Specify that PCO cannot be used in combination with Power Save | Countered: see 06/1632r2 |  | PCO | Coexistence | 78 |  | approved | 11-06-0706 | 23
7780 | SURINENI, SHRAVAN | 11.16.1 | 157 | 42-44 | T | N | 157 | 42 |  | 11.16.1 | ST |  | A | Adachi | 06/1632r2 | 94 | Operation details of PCO AP in 20 MHz PCO mode are not specified | Specify PCO AP operational mode for 20 MHz PCO mode | Accepted: see 06/1632r2 |  | PCO | Coexistence | 79 |  | approved | 11-06-0706 | 23
7781 | SURINENI, SHRAVAN | 11.16.2 | 158 | 24-26 | T | Y | 158 | 24 |  | 11.16.2 | ST |  | A | Adachi | 06/1632r2 | 94 | PCO operation does not address rules for operation at the STAs that are in power save mode. During power save mode the STA may or may not receive all beacons (depending on the listen interval field in the STA association request). These STAs will fail to see the channel switch from 20 MHz to 40 Mhz or vice versa if the channel is changing between listen intervals. | Specify that PCO cannot be used in combination with Power Save or specify operation of PCO + Power save STAs. | Accepted: see 06/1632r2 |  | PCO | Coexistence | 80 |  | approved | 11-06-0706 | 23
7782 | SURINENI, SHRAVAN | 11.16.2 | 158 | 15-18 | T | N | 158 | 15 |  | 11.16.2 | ST |  | A | Adachi | 06/1632r2 | 94 | How does a STA recover from the error case where a STA misses a PCO phase request frame or a beacon frame with phase change is not provided | Provide error recovery for the case when STA missed PCO phase request frame or beacon that has this information | Accepted: see 06/1632r2 |  | PCO | Coexistence | 81 |  | approved | 11-06-0706 | 23
7783 | SURINENI, SHRAVAN | 11.6.1. | 157 | 6 | T | N | 157 | 6 |  | 11.16.1 | ST |  | A | Adachi | 06/1632r2 | 94 | It is not specified how PCO AP detects that the PCO is not providing a performance benefit | Specify if PCO performance is related to FCS errors/number of retries or implementation dependent i.e. locally administered | Accepted: see 06/1632r2 |  | PCO | Coexistence | 82 |  | approved | 11-06-0706 | 23
7784 | SURINENI, SHRAVAN | 20.3.16 | 230 | 15-18 | T | Y | 230 | 15 | PLCP transmit procedure | 20.3.16 | ST |  | C |  | 1571 1790 | 107 | PLCP transmit procedure does not provide option for transmitting clause 19 frames | Include reference to clause 19 PLCP transmit procedure. Also update the associated TXVECTOR and RXVECTOR parameters.Add PLCP transmit state machine to transmit clause 19 frames | As per 06/1571r6 |  | PLCP | PHY | 213 | U | approved | 11-06-0706 | 23
7785 | SURINENI, SHRAVAN | 20.3.16 | 230, 231 | 37, 1-2 | T | Y | 230 | 37 | PLCP transmit procedure | 20.3.16 | ST |  | C |  | 1571 1790 | 107 | Incorrect specification in " The scrambled and encoded data shall then be exchanged between the MAC and the PHY ". Scrambling and encoding is a PHY function and not a MAC function. | The data shall then be exchanged between the MAC and the PHY | As per 06/1571r6 |  | PLCP | PHY | 216 | U | approved | 11-06-0706 | 23
7786 | SURINENI, SHRAVAN | 20.3.16 | 230 | 29 | E | Y | 230 | 29 | PLCP transmit procedure | 20.3.16 | E |  | C |  |  | 6 | Reference to unspecified parameter PMD_PWRLEVEL | Change to PMD_TXPWRLEVEL | PMD_TXPWRLVL | D1.01 | PLCP | PHY |  |  | edited | editorials
7787 | SURINENI, SHRAVAN | 20.3.16 | 230 | 30 | E | Y | 230 | 30 | PLCP transmit procedure | 20.3.16 | E |  | A |  |  | 6 | Reference to unspecified parameter PMD_DATARATE | Change to PMD_RATE |  | D1.01 | PLCP | PHY |  |  | edited | editorials
7788 | SURINENI, SHRAVAN | 20.3.16 | 230 | 32 | E | Y | 230 | 32 | PLCP transmit procedure | 20.3.16 | E |  | A |  |  | 6 | Reference to unspecified parameter PMD_EXPANSION_MAT | Change to PMD_EXPANSIONS_MAT |  | D1.01 | PLCP | PHY |  |  | edited | editorials
7789 | SURINENI, SHRAVAN | 20.3.16 | 231 | 21 | E | Y | 231 | 21 | PLCP transmit procedure | 20.3.16 | E |  | A |  |  | 6 | Reference to undefined parameters PMD_PWRLEVEL.req, PMD_EXPANSION_MAT.req in Figure n66 | Change to PMD_TXPWRLEVEL.req, PMD_EXPANSIONS_MAT.req |  | D1.01 | PLCP | PHY |  |  | edited | editorials
7790 | SURINENI, SHRAVAN | 20.3.16 | 232 | 1 | E | Y | 232 | 1 | PLCP transmit procedure | 20.3.16 | E |  | A |  |  | 6 | Reference to undefined parameters PMD_PWRLEVEL.req, PMD_EXPANSION_MAT.req in Figure n67 | Change to PMD_TXPWRLEVEL.req, PMD_EXPANSIONS_MAT.req |  | D1.01 | PLCP | PHY |  |  | edited | editorials
7791 | SURINENI, SHRAVAN | 20.3.16 | 231 | 21 | E | Y | 231 | 21 | PLCP transmit procedure | 20.3.16 | E |  | R |  |  | 6 | Reference to parameter PMD_RATE.req is not defined in Figure n66 | Define parameter PMD_RATE.req | Rejected - Unclear what the commenter is requesting. Adding PMD_RATE.req to the figure? |  | PLCP | PHY |  |  | no edit required | 11-06-0706 | 11
7792 | SURINENI, SHRAVAN | 20.3.16 | 230 | 18 | E | N | 230 | 18 | PLCP transmit procedure | 20.3.16 | E | 335 | A |  |  | 6 | Grammar | Change "In all this options…" to "In all these options…" |  | D1.01 | Duplicate | Duplicate |  |  | no edit required | editorials
7793 | SURINENI, SHRAVAN | 20.3.16 | 230 | 25 | E | N | 230 | 25 | PLCP transmit procedure | 20.3.16 | E | 336 | A |  |  | 6 | Typo | Change PHYTXSTART.request(TXVECTOR) to PHY-TXSTART.request… |  | D1.01 | Duplicate | Duplicate |  |  | no edit required | editorials
7794 | SURINENI, SHRAVAN | 20.3.16 | 230 | 26 | E | N | 230 | 26 | PLCP transmit procedure | 20.3.16 | E |  | C |  |  | 6 | Missing Table n136 | Insert Table n136 | Counter - correct reference | D1.01 | PLCP | PHY |  |  | edited | editorials
7795 | SURINENI, SHRAVAN | 20.3.16 | 230 | 34 | E | N | 230 | 34 | PLCP transmit procedure | 20.3.16 | E | 338 | A |  |  | 6 | Grammar | Insert "may start" immediately after "header" |  | D1.01 | Duplicate | Duplicate |  |  | no edit required | editorials
7796 | SURINENI, SHRAVAN | 20.3.16 | 231 | 21 | E | N | 231 | 21 | PLCP transmit procedure | 20.3.16 | E | 339 | A |  |  | 6 | Figure n66, in PSDU block | Add "(if BCC)" next to Tail bits |  | D1.01 | Duplicate | Duplicate |  |  | no edit required | editorials
7797 | SURINENI, SHRAVAN | 20.3.16 | 232 | 1 | E | N | 232 | 1 | PLCP transmit procedure | 20.3.16 | E | 340 | A |  |  | 6 | Figure n67, in PSDU block | Add "(if BCC)" next to Tail bits |  | D1.01 | Duplicate | Duplicate |  |  | no edit required | editorials
7798 | SURINENI, SHRAVAN | 20.3.16 | 233 | 1 | E | N | 233 | 1 | PLCP transmit procedure | 20.3.16 | E | 341 | A |  |  | 6 | Typo in Figure n68, in TX PLCP Data block | Change "16 bit servicd" to "16 bit service" |  | D1.01 | Duplicate | Duplicate |  |  | no edit required | editorials
7799 | SURINENI, SHRAVAN | 20.3.17 | 233 |  | T | Y | 233 |  | PLCP receive procedure | 20.3.17 | T |  | C |  | 1571 1790 | 107 | No reference to PLCP receive procedure for clause 17, clause 19 frame formats | Include reference to clause 17 & clause 19 PLCP receive procedure | As per 06/1571r6 |  | PLCP | PHY | 208 | U | approved | 11-06-0706 | 23
7800 | SURINENI, SHRAVAN | 20.3.17 | 233 | 5 | E | N | 233 | 5 | PLCP receive procedure | 20.3.17 | E | 342 | A |  |  | 6 | Missing full stop after "…greenfield format" | Insert full stop |  | D1.01 | Duplicate | Duplicate |  |  | no edit required | editorials
7801 | SURINENI, SHRAVAN | 20.3.17 | 234 | 5 | E/T | N | 234 | 5 |  | 20.3.17 | T | 347 | A |  |  |  | Statement about Viterbi assumes that BCC is used | Add "if the binary convolutional code is used" after "… is recommended" | accept: already included in D1.04 |  | Duplicate | Duplicate |  |  | dup | 11-06-0706 | 12
7802 | SURINENI, SHRAVAN | 20.3.17 | 234 | 11 | E | N | 234 | 11 | PLCP receive procedure | 20.3.17 | E |  | A |  |  | 6 | Missing Table n137 | Insert Table n137 | See resolution of 343 | D1.01 | PLCP | PHY |  |  | edited | editorials
7803 | SURINENI, SHRAVAN | 20.3.17 | 234 | 24 | E | N | 234 | 24 | PLCP receive procedure | 20.3.17 | E | 344 | A |  |  | 6 | Typo | Change PHYRXEND.indicate(CarrierLost) to PHY-RXEND.indicate… |  | D1.01 | Duplicate | Duplicate |  |  | no edit required | editorials
7804 | SURINENI, SHRAVAN | 20.3.17 | 235 | 1 | E | N | 235 | 1 | PLCP receive procedure | 20.3.17 | E | 345 | A |  |  | 6 | Figure n70, in PSDU block | Add "(if BCC)" next to Tail bits |  | D1.01 | Duplicate | Duplicate |  |  | no edit required | editorials
7805 | SURINENI, SHRAVAN | 20.3.17 | 236 | 1 | E | N | 236 | 1 | PLCP receive procedure | 20.3.17 | E | 346 | A |  |  | 6 | Figure n71, in PSDU block | Add "(if BCC)" next to Tail bits |  | D1.01 | Duplicate | Duplicate |  |  | no edit required | editorials
7806 | SURINENI, SHRAVAN | 20.4.2 | 238 | 4 | T | Y | 238 | 4 |  | 20.4.2 | T |  | D | Bjorn Bjerke |  |  | dot11CurrentTxAntenna attribute is defined as type Static. In a multiple antenna device, the antennas used for transmission are not always static. This is true particularly when different antenna selection is used for differen STAs | change to "Dynamic" |  |  | PLME | PHY |  |  | phy | 11-06-0693 | 60
7807 | SURINENI, SHRAVAN | 20.4.3 | 240 | 3 | T | Y | 240 | 3 | TXTIME calculation | 20.4.3 | T |  | C |  | 1558 | 77 | No reference to TXTIME calculations for clause 17 & Clause 19 mode of operation | Add reference to TXTIME calcualations for Clause 17 & Clause 19 mode of operation | Counter: accepted in principle per 06/1558r0 |  | PLME | PHY | 408 | U | approved | 11-06-0706 | 23
7808 | SURINENI, SHRAVAN | 20.4.4 | 241 | 16 | T | Y | 241 | 16 | PHY characteristics | 20.4.4 | ST |  | C |  | 1564 | 89 | No reference to PHY characteristics for clause 17 & Clause 19 mode of operation | Add reference to PHY characteristics for clause 17 & Clause 19 mode of operation i.e. modify the table to include PHY characteristics for all modes of operation or add reference to clause 17 & clause 19 PHY characteristics | Counter: accepted in principle per 06/1564 |  | PLME | PHY | 346 | U | approved | 11-06-0706 | 23
7809 | SURINENI, SHRAVAN | 20.5.5.5.2 | 248 | 18 | T | Y | 248 | 18 | Semantic of the service primitive | 20.5.5.5.2 | ST |  | C |  |  | 78 | Rererence to non-existent section 20.3.9.1 | Create section 20.3.9.1 with information about Transmit power level capabilities | Corrected in D1.03 |  | PMD Interface | PHY | 460 | U | approved | 11-06-0706 | 23
7810 | SURINENI, SHRAVAN | 7.1.3.8 | 20 | 3-4 | E | Y | 20 | 3 | HT Control Field | 7.1.3.8 | E |  | A |  |  | 6 | improper reference to staggered sounding. There are two ways to do sounding: in a ZLF, and in a normal frame with the sounding bit set. Staggered sounding is only used in the latter case when the number of dimension to be sounded is greater than the number of space-time streams. | Change "…if a staggered sounding PPDU is used." to "…if the HTC field is carried in a sounding PPDU." | Accept | D1.01 | Frame Formats | Frame Format |  |  | edited | editorials
7811 | SURINENI, SHRAVAN | 7.2.1 | 22 | 9 | E | N | 22 | 9 |  | 7.2.1 | HE |  | R |  |  | 102 | Add a figure that shows a +HTC control frame (Control frame with HT control field) | Include a figure with specified change | Reject - The group believe that Fig 18 - MAC Frame Format (D1.06) sufficiently describes the format of +HTC control frame |  | Frame Formats |  | 181 | 72 | approved | 11-06-0706 | 23
7812 | SURINENI, SHRAVAN | 7.2.2 | 32 | 4 | E | N | 32 | 4 | Data frames | 7.2.2 | T |  | R |  |  | 15 | Add a figure to show a + HTC management frame (Management frame with HT control field) | Include a figure with specified change | R - There is no need to add figure for each frame type that includes HTC. Refer to lines 16-17 of page 15 |  | Frame Formats | Frame Format |  |  | no edit required | 11-06-0706 | 11
7813 | SURINENI, SHRAVAN | 7.3.2.47.1 | 13 |  | T | Y | 13 |  |  | 7.3.2.47.1 | DT |  | D |  |  |  | Supported MCS table for STBC is not defined. | Add a separate MCS table for STBC | John K. will take the action item to clarify with the commenter |  | HT Elements | Frame Format |  |  | frame | 11-06-0717 | 31
7814 | SURINENI, SHRAVAN | 7.3.2.48 | 54 |  | T | N | 54 |  | Additional HT Information Elements | 7.3.2.48 | T |  | R |  |  | 71 | Maximum allowable Service Interval Granularity is 40 ms. It should be specified that the Service Interval Granularity should be less than Beacon Interval | Add the sentence " STAs always use a service interval granularity value less than the Beacon Interval" | reject. It is up to the AP to decide what granularity to offer based on its implementation-defined scheduler. There is no need to relate this to the beacon because S-APSD (and therefore S-PSMP) can operate asynchronously compared to the beacon. |  | HT Elements | Frame Format |  | 479 | no edit required | 11-06-0706 | 19
7815 | SURINENI, SHRAVAN | 7.4.7.10 | 76 | 14 | E | Y | 76 | 14 | PSMP | 7.4.7.10 | E |  | A |  |  | 6 | Figure n28 should be a table to be consistent with the rest of the tables in clause 7.4.7 | Recaption Figure n28 as a Table |  | D1.01 | PSMP | PSMP |  |  | edited | editorials
7816 | SURINENI, SHRAVAN | 7.4.7.10 | 76 | 13 | E/T | Y | 76 | 13 | PSMP | 7.4.7.10 | ST |  | C |  |  | 71 | Missing entries in table in Figure n28 | Fill in missing entries for name and value | counter. Although tables are used in the baseline (e.g. the action frame formats that came from 802.11e), we have extended that with two columns. These columns are largely blank and give rise to comments such as this. Instruct the editor to remove the extra columns and where they provide definition that is not duplicated in the text below, the definition should be moved to the text that follows with appropriate rewording. For consistency, make this change to all 7.1.7 subclauses. |  | PSMP | Frame Format | EN | Implemented for 7599 | edited | 11-06-0706 | 23
7817 | SURINENI, SHRAVAN | 7.4.7.10 | 77 | 16 | E | N | 77 | 16 |  | 7.4.7.10 | E | [5 empty] | Incorrect wording "The STA does not expect transmisisons directed to this STA PPDU which start after the DLT Duration expiration" | "The STA does not expect transmissions directed to it, which start after the DLT Duration expiration" | Counter : See resolution for CID 1216 - U | D1.01 | PSMP | PSMP |  |  | editorials | 11-06-0706 | 23
7818 | SURINENI, SHRAVAN | 7.4.7.4 | 60 | 2 | T | Y | 60 | 2 | MIMO Channel Measurement frame | 7.4.7.4 | DT |  | C |  |  | 104 | Value should be specified for unused Explicit Feedback Sequence field | Specify all zeros value | Counter. This subclause is removed based on acceptance of 06/1411r7. Definition of MIMO Control field is moved to 7.3.1.29 in D1.05. |  | Beamforming | Frame Format | 796 | Resolution does not contain any editing instructions. | approved | 11-06-0706 | 23
7819 | SURINENI, SHRAVAN | 7.4.7.4 | 61 | 1 | T | Y | 61 | 1 |  | 7.4.7.4 | ST |  | C |  |  | 104 | Table n25 does not specify all of the fields in Transmit Beamforming Control | All fields should be included. All zeros values for Explicit Feedback Format and Reserved fields should be specified. | Counter: The table is removed and the definition is moved 7.3.1.29, as a result of accepting 06/1411r7 |  | Beamforming | Beamforming & Adaptation | 767 | 74 | approved | 11-06-0706 | 23
7820 | SURINENI, SHRAVAN | 7.4.7.5 | 62 | 13 | T | Y | 62 | 13 |  | 7.4.7.5 | DT |  | C |  |  | 104 | Value should be specified for unused Explicit Feedback Sequence field | Specify all zeros value | Counter: this subclause has been removed as a result of accepting 06/1411r7. Definition has been moved to 7.3.1.29 in D1.05 |  | Beamforming | Beamforming & Adaptation | 760 | 75 | approved | 11-06-0706 | 23
7821 | SURINENI, SHRAVAN | 7.4.7.5 | 63 | 1 | T | Y | 63 | 1 | Reciprocity Correction frame | 7.4.7.5 | T |  | C | Solomon |  | 104 | Table n28 does not specify all of the fields in Transmit Beamforming Control | All fields should be included. Calibration Sequence should be included with appropriate descriptive text. All zeros values for Explicit Feedback Format and Reserved fields should be specified. | Counter. This subclause is removed based on acceptance of 06/1411r7. |  | Beamforming | Beamforming & Adaptation | 809 | See CID 3809 | approved | 11-06-0706 | 23
7822 | SURINENI, SHRAVAN | 7.4.7.6 | 64 | 2 | T | Y | 64 | 2 | MIMO CSI Matrices frame | 7.4.7.6 | T |  | C |  | 06/886 | 57 | Value of unused MCMR Segment Sequence field is unspecified in Table n29 | Specify all zeros value | Countered as specified in document 886r4 |  | Beamforming | Beamforming & Adaptation | EN | Implemented for CID 4238 | edited | 11-06-0706 | 23
7823 | SURINENI, SHRAVAN | 7.4.7.6 | 64 | 6 | T | Y | 64 | 6 |  | 7.4.7.6 | ST |  | C |  |  | 104 | All fields in CSI Matrices Control Field need to be defined in Table n30, and values for reserved fields must be defined | Define Explicit Channel Feedback bit, and specify all zeros values in reserved fields. | Counter: The table is removed and the definition is moved 7.3.1.29, as a result of accepting 06/1411r7 |  | Beamforming | Beamforming & Adaptation | 764 | 76 | approved | 11-06-0706 | 23
7824 | SURINENI, SHRAVAN | 7.4.7.6 | 65 | 6 | E | N | 65 | 6 | MIMO CSI Matrices frame | 7.4.7.6 | E |  | A |  |  | 6 | Add forward reference to description of encoding of matrix. | Add sentence after sentence in line 6: "Encoding rules for elements of the H matrix are given in subclause 20.3.5.2.1." |  | D1.01 | Beamforming | Beamforming & Adaptation |  |  | edited | editorials
7825 | SURINENI, SHRAVAN | 7.4.7.7 | 69 | 2 | T | Y | 69 | 2 |  | 7.4.7.7 | T | 2298 | C |  |  |  | Value of unused MCMR Segment Sequence field is unspecified in Table n36 | Specify all zeros value | Countered as specified in document 886r4. Change "unused" for the value of MCMR Segment Sequence to "reserved". 11 MAC specifies "reserved bit" as zero. |  | Beamforming | Beamforming & Adaptation |  |  | dup | 11-06-0706 | 19
7836 | SURINENI, SHRAVAN | 9.20.2 | 120 | 8 | T | Y | 120 | 8 | Transmit Beamforming with Implicit Feedback | 9.20.2 | ST |  | A | Shravan | 06/593r5 | 87 | Transmit Beamforming with implicit feedback does not contain information about the frame exchanges in bi-directional frame exchange. | Include a figure with specified change information. | Accept changes given in 06/593r7 |  | Beamforming | Beamforming & Adaptation | 913 |  | approved | 11-06-0706 | 23
7837 | SURINENI, SHRAVAN | 9.22 | 128 | 16 | E | N | 128 | 16 | Zero Length Frame as sounding frame | 9.22 | E | 413 | A |  |  | 6 | Typo | Change "insures" to "ensures" |  | D1.01 | Duplicate | Duplicate |  |  | no edit required | editorials
7838 | SURINENI, SHRAVAN | 9.22 | 128 | 18 | T | Y | 128 | 18 | Zero Length Frame as sounding frame | 9.22 | DT |  | C | Solomon | 06/886 | 57 | The line " Feedback from the reception of the ZLF shall be transmitted using un-solicited feedback rules and signalling" is too restrictive. The responder should be allowed to send feedback either immediate or aggregate or unsolicited. | Remove the line. | New text for 9.22 provided in 06/886r4 does not have such restriction. ZLF can be used for any type of feedback. |  | ZLF | Beamforming & Adaptation | EN | Implemented for CID 4238 | edited | 11-06-0706 | 23
7839 | SURINENI, SHRAVAN | 9.23.2 | 129 | 27-30 | T | Y | 129 | 27 |  | 9.23.2 | DT |  | D | Srini |  |  | For 40 Mhz transmissions, collisions can occur on 40 Mhz channels if CCA is not performed on the extension channel. | For 40 Mhz transmissions, CCA (ED or CS or a combination of both) shall be done on the extension channel. | Deferred for later submission by Srini Kandala at October'06 F2F Adhoc |  | Coexistence | Coexistence |  |  | coex | 11-06-0724 | 32
7840 | SURINENI, SHRAVAN | 9.23.4 | 130 | 6-7 | T | Y | 130 | 6 |  | 9.23.4 | DT |  | D | Srini |  |  | STA not updating NAV in response to 20 MHz frames received on the extension channel may lead to collisions. The STA should not attempt to make a 40 MHz transmission in such case. | Remove the two lines and change to "If A STA has the capability to receive 20MHz frames on extension channel, it will not attempt a 40MHz transmission when the CCA/NAV in the extension channel indicates a busy medium" | Deferred for later submission by Srini Kandala at October'06 F2F Adhoc |  | Coexistence | Coexistence |  |  | coex | 11-06-0724 | 32
7841 | SURINENI, SHRAVAN | 9.23.6 | 130 | 26 | E | N | 130 | 26 | Protection in 40/20MHz BSS | 9.23.6 | T |  | A |  |  | 18 | Unclearly written | A 40 MHz capable HT STA shall be able to receive non-HT duplicate mode frames on control channel | Accepted: replace line 26 with "A 40 MHz capable HT STA shall be able to receive non-HT duplicate mode frames on the control channel" | D1.03 | Coexistence | Coexistence | EI | Slight editorial rewording for consistency of notation. | edited | editorials
7842 | TAG, IEEE 802.19 | CA 3.1 | 6 |  | E | N | 6 |  |  | CA DOC | E |  | A | CADoc Authors |  |  | text states MCS 0, 7, and 15 however figure 3 shows 0,7,12,13,and 15 | align text of 3.1 and figure 3 | Make text consistent |  |  | CA DOC |  |  | ca | 11-06-0731 | 3
7843 | TAG, IEEE 802.19 | CA 3.1 | 6, 7 |  | E | N | 6 |  |  | CA DOC | E |  | A | CADoc Authors |  |  | text states MCS 0,7 and 15 however figure 4 shows 32, 7, 12, 13 and 15 | align text of 3.1 and figure 4 | Make text consistent |  |  | CA DOC |  |  | ca | 11-06-0731 | 3
7844 | TAG, IEEE 802.19 | CA 3.1 | 7 |  | E | N | 7 |  |  | CA DOC | E |  | A | CADoc Authors |  |  | table is not label for referencing | add label/caption for the table | Add label/caption to table |  |  | CA DOC |  |  | ca | 11-06-0731 | 3
7845 | TAG, IEEE 802.19 | CA 3.1 | 4 |  | T | N | 4 |  |  | CA DOC | DT |  | R | CADoc Authors |  |  | This section uses 1% PER as a acceptance criteria. This is quite conservative. A less conservative PER value should also be considered | To suplement the analysis using 1% PER add an analysis using 10% PER. | The analysis is based on determining "interference-free" condition and not the thresholds for coexistence, 10% PER is not interference-free but at such a high level that it typically leads to rate fallback |  | CA DOC | CA DOC |  |  | ca | 11-06-0731 | 3
7846 | TAG, IEEE 802.19 | CA 3.1 |  |  | T | Y | 0 |  |  | CA DOC | ST |  | A | CADoc Authors |  |  | The analysis in this section treats Bluetooth like a wideband interferer. It is not clear that an OFDM system with react to Bluetooth like a wideband interferer. In particualr, in the 40 MHz version of 802.11n there are twice as many tones so the percentage of tones that are destroyed by Bluetooth is half that in the 20 MHz version of 11n. So it is not clear this assumption is true. | Run simulations of both the 20 MHz and 40 MHz versions of 11n with an interferer with a PSD represetative of Bluetooth when it is operating on a given hop frequency (i.e. approximatley a 1 MHz wide PSD). See how those results compare to wideband noise, to validate this assumption. | Simulations run with Bluetooth frequency hopping waveform as interfering source, for both 20 MHz and 40MHz channel |  | CA DOC | CA DOC |  |  | ca | 11-06-0731 | 4
7847 | TAG, IEEE 802.19 | CA 3.1 | 7 |  | T | N | 7 |  |  | CA DOC | ST |  | A | CADoc Authors |  |  | The table on page 7 does not include the MCS value for each row. | Add MCS value for each row in table | Add MCS values as requested |  | CA DOC | CA DOC |  |  | ca | 11-06-0731 | 3
7848 | TAG, IEEE 802.19 | CA 3.1 | 7 |  | T | N | 7 |  |  | CA DOC | ST |  | A | CADoc Authors |  |  | The table on page 7 does not include the data rate for these MCS values. Not everyone knows the data rate for all the 11n MCS valuses. | Add a column in the table giving the data rate | Add data rates as requested |  | CA DOC | CA DOC |  |  | ca | 11-06-0731 | 3
7849 | TAG, IEEE 802.19 | CA 3.1 | 9 |  | T | N | 9 |  |  | CA DOC | ST |  | A | CADoc Authors |  |  | In this section the PER is calcuated for several values of MCS. It is not clear how the 11n link adaptation algorithm reacts to interference. | If possible, make a statement about how link adaptation reacts to interference. | Link adaption in 11n is a means of communicating between two nodes of a particular MCS. Note in the CADoc that the draft does not describe a rate selection algorithms, and how a receiver reacts to interference is implementation specific |  | CA DOC | CA DOC |  |  | ca | 11-06-0731 | 3
7850 | TAG, IEEE 802.19 | CA 3.2 | 10,11 |  | T | N | 10 |  |  | CA DOC | ST |  | A | CADoc Authors |  |  | Figure 8 uses 366 micro seconds for one Bluetooth packet, while LBT: 802.15.1 uses 359 microseconds | align text or define the difference | Editorial typo in LBT equation corrected, but the analysis consistently uses 366 us |  | CA DOC | CA DOC |  |  | ca | 11-06-0731 | 4
7851 | TAG, IEEE 802.19 | CA 3.2 | 12-16 |  | T | Y | 12 |  |  | CA DOC | ST |  | A | CADoc Authors |  |  | text states throughput while figures 10, 11, 12, and 13 show goodput | Since goodput and throughput are different need to align text or correct data | Change all occurences of goodput to throughput, which is the actual basis of analysis |  | CA DOC | CA DOC |  |  | ca | 11-06-0731 | 3
7852 | TAG, IEEE 802.19 | CA 3.2 | 11-12 |  | T | Y | 11 |  |  | CA DOC | ST |  | A | CADoc Authors |  |  | I believe the equations for the probability of temporal packet collision are not quite right. See document 802.19-060021r0 for what I believe are the correct formula. | Correct the equations. | Correct typos in equation, but the figures show appropriate parameters. t 802.19-060021r0 assumes a usage model in which a single BT device is transmitting, and utilization is a function of how many time slots the device occupies. CA doc assumes a usage mode in which many BT devices are transmitting, and utitilization is a function of how many devices are transmitting. |  | CA DOC | CA DOC |  |  | ca | 11-06-0731 | 4
7853 | TAG, IEEE 802.19 | CA 3.2 | 12 |  | T | Y | 12 |  |  | CA DOC | ST |  | L | CADoc Authors |  |  | This section assumes that any collision with a Bluetooth packet results in a complete 11n packet failure. This is very concervative. In particular, for the case of an aggregate there are mechanisms in 11n to prevent loosing the entire aggregate if a portion is in error. | Consider a more accurate model in which a collision is likley to only corupt a portion of the aggregate. | An A-MSDU only has a single FCS which will fail with a bit error anywhere in aggregate. The issue only applies to A-MPDU. A-MPDU simulation results have been added. |  | CA DOC | CA DOC |  |  | ca | 11-06-0731 | 4
7854 | TAG, IEEE 802.19 | CA 3.2 | 13-16 |  | T | Y | 13 |  |  | CA DOC | ST |  | L | CADoc Authors |  |  | There are no plots for actual PER, only goodput. | Add plots for PER. | PER plots already given in fig 3 and 4, will plot probability of collision vs. aggregation length. CID 7851 clarifies that only throughput analysis provided |  | CA DOC | CA DOC |  |  | ca | 11-06-0731 | 3
7855 | TAG, IEEE 802.19 | CA 3.2 | 12 |  | T | Y | 12 |  |  | CA DOC | ST |  | C | CADoc Authors |  |  | The temporal analysis seems to be very conservative as it assumes that if the BT packet overlaps the 11n packet the whole 11n packet is lost. There are several potentially mitigating factors which are not considered: 1) BT is narrow band interference 1 MHz and therefore only really effects some of the sub-carriers 2) 11n can operate in 20 and 40 MHz bandwidths and uses coding to address the loss of sub-carriers due to fading so interference does not always cause packet loss, 3) assuming that the whole 11n packet is lost for long aggregate packets is probably a bad assumption, since if the interference occurs during a specific data block only that data block should be lost. | .19 will suggest an alternate analysis method. | Simulations run with Bluetooth frequency hopping waveform as interfering source, for both 20 MHz and 40MHz channel. An A-MSDU only has a single FCS which will fail with a bit error anywhere in aggregate. The issue only applies to A-MPDU. A-MPDU simulation results have been added. |  | CA DOC | CA DOC |  |  | ca | 11-06-0731 | 4
7856 | TAG, IEEE 802.19 | CA 3.3 | 17 |  | T | Y | 17 |  |  | CA DOC | ST |  | A | CADoc Authors |  |  | text states throughput while figure 14 shows goodput | Since goodput and throughput are different need to align text or correct data | Clarified as throughput per CID 7851 resolution |  | CA DOC | CA DOC |  |  | ca | 11-06-0731 | 3
7857 | TAG, IEEE 802.19 | CA 3.3 | 17 |  | T | Y | 17 |  |  | CA DOC | ST |  | R | CADoc Authors |  |  | This section combines the analysis of the previous two sections on temporal and geometric analysis. However, it is not clear how that combining is accomplished. | Add a descrption of how the analysis of the previous two sections are combine to get the results of this section. | Description was provided in detail at end of page 17 and beginning of page 18 |  | CA DOC | CA DOC |  |  | ca | 11-06-0731 | 4
7858 | TAG, IEEE 802.19 | CA 5 | 19 |  | T | N | 19 |  |  | CA DOC | T |  | A | CADoc Authors |  |  | The section title is wrong | Change to "802.11n AWN to 802.16 IWN" | Make proposed change |  | CA DOC | CA DOC |  |  | ca | 11-06-0731 | 3
7859 | TAG, IEEE 802.19 | CA 5 | 19 |  | T | Y | 19 |  |  | CA DOC | ST |  | A | CADoc Authors |  |  | The text giving the value of the maximum EIRP says 30 dBm and does not include the 6 dB antenna gain. | Change text to read maximum EIRP of 36 dBm. Replot results accordingly. | Editorial typo as analysis already reflects EIRP of 36 dBm. 30dBm was conducted transmit power, and 6dBi antenna factored in |  | CA DOC | CA DOC |  |  | ca | 11-06-0731 | 3
7860 | TAG, IEEE 802.19 | CA 5.1 | 19-20 |  | T | N | 19 |  |  | CA DOC | ST |  | L | CADoc Authors |  |  | All this analysis is performed for co-channel interference. It would also be useful to have adjacent channel interfernece modeled, since the results for co-channel show a real issue. | Add results for adjacent channel interference | Co-channel interference provides a standardized model of co-existence; note in CADoc that actual adjacent channel effects will vary widely by implementation given wide variability of blocker designs, so CCI bounds ACR analysis |  | CA DOC | CA DOC |  |  | ca | 11-06-0731 | 3
7861 | TAG, IEEE 802.19 | CA 5.2 | 20-21 |  | T | Y | 20 |  |  | CA DOC | ST |  | A | CADoc Authors |  |  | text states throughput while figure 16 shows goodput | Since goodput and throughput are different need to align text or correct data | Clarified as throughput per CID 7851 resolution |  | CA DOC | CA DOC |  |  | ca | 11-06-0731 | 3
7862 | TAG, IEEE 802.19 | CA 5.2 | 21 |  | T | Y | 21 |  |  | CA DOC | DT |  | A | CADoc Authors |  |  | The text states that 16h will improve the coexistence of 11n and 16. To my knowledge there is no work going on in 16 to address this problem | Remove the statement that 16h is addressing this problem. If I am mistaken and 16h is addressing this problem, piease give a reference to a document in 16h related to this work. | Remove statement as requested |  | CA DOC | CA DOC |  |  | ca | 11-06-0731 | 3
7863 | TAG, IEEE 802.19 | CA 7 | 23 |  | E | N | 23 |  |  | CA DOC | E |  | A | CADoc Authors |  |  | First paragraph says cordless telephone analysis will be based on European standardized systems as outlined in Ref [11], but Ref [11] describes WDCT FHSS systems used in North America, not in Europe. | Correctly identify the type of systems described in Ref [11] and analyzed in this section. Most European cordless telephones are based on DECT standard and operate in 1880 to 1900 MHz band. This can be used as a reason for not analyzing coexistence with European DECT products, at least for co-chnnel interference. | Change text to read "due to the broad range of implementations, interference from WDCT systems as outlined in [11] will be analyzed to determine the impact to a p802.11n AWN." |  |  | CA DOC |  |  | ca | 11-06-0731 | 3
7864 | TAG, IEEE 802.19 | CA 7 | 23 |  | T | Y | 23 |  |  | CA DOC | ST |  | L | CADoc Authors |  |  | Third paragraph implies characteristics described in second paragraph apply to both 2.4 and 5.8 GHz bands. This is not completely true, nor is the information provided completely correct. The channel width, channel spacing, and TDD time slot structure are correct as described. However, greater bandwidth of 5.8 Ghz band allows for 143 channels, not 95. Power limit is 1 W for both bands when 75 or more channels are used in hop set. At least 75 channels must be used in 5.8 GHz band. However, for 2.4 GHz band only, as few as 15 channels can be used in hop set if power is limited to 0.125 W. There are also a number of hybrid products on the market that use 5.8 GHz for one direction of transmission and 2.4 GHz for the other. | Rewrite second and third paragraphs to reflect correct information. A typical 2.4 Ghz product might use 17 channels with a power of about 0.1 W. May want to redo analysis using these values for 2.4 GHz band. Analysis with 75 channels is correct for 5.8 Ghz band, but typical power level for this band is about 0.5 W. Products where 1 base supports multiple handsets are becoming quite popular and could become a factor at larger separation distances where multiple interferers might come into play. | Text in analysis is based on [11]. A more worse case was chosen to bound the problem as 17 channels and 0.1 W would show lower level of interference. Note in CADoc that multiple handsets are accomodated in analysis by scaling the occupancy factor. |  | CA DOC | CA DOC |  |  | ca | 11-06-0731 | 4
7865 | TAG, IEEE 802.19 | CA 7 | 23 |  | T | N | 23 |  |  | CA DOC | ST |  | L | CADoc Authors |  |  | No analysis is provided for DSSS systems that are also widely used in North America. | Add analysis for DSSS cordless telephones. | No definition of DSSS interference parameters for analysis, if [11] is revised to provide such a model, further analysis will be possible |  | CA DOC | CA DOC |  |  | ca | 11-06-0731 | 3
7866 | TAG, IEEE 802.19 | CA 7.1 | 23 |  | E | N | 23 |  |  | CA DOC | E |  | A | CADoc Authors |  |  | Figure 17 not referenced in the text | add specific figure number to reference (i.e., 17) | Will change text to "the results are illustrated in figure 17 below." |  |  | CA DOC |  |  | ca | 11-06-0731 | 3
7867 | TAG, IEEE 802.19 | CA 7.2 | 24-26 |  | T | Y | 24 |  |  | CA DOC | ST |  | A | CADoc Authors |  |  | text states throughput while figures 18, 19, 20, and 21 show goodput | Since goodput and throughput are different need to align text or correct data | Clarified as throughput per CID 7851 resolution |  | CA DOC | CA DOC |  |  | ca | 11-06-0731 | 3
7868 | TAG, IEEE 802.19 | CA 7.3 | 27 |  | T | Y | 27 |  |  | CA DOC | ST |  | A | CADoc Authors |  |  | text states throughput while figure 22 shows goodput | Since goodput and throughput are different need to align text or correct data | Clarified as throughput per CID 7851 resolution |  | CA DOC | CA DOC |  |  | ca | 11-06-0731 | 3
7869 | TAG, IEEE 802.19 | CA DOC | ALL | ALL | E | N | 0 | 0 |  | CA DOC | E |  | L | CADoc Authors |  |  | Non-standard abbreviations not used International Standard (SI) Reference unit for microseconds is us, not usec,milliseconds is ms, not msec, and Mb/s, not Mbps | Use standard abbreviations | Accept all except use of us. Instead use the greek mu followed by s as found in the baseline 802.11. | 20060503r0 |  | CA DOC |  |  | ca | 11-06-0731 | 3
7870 | TAG, IEEE 802.19 | CA DOC |  |  | T | Y | 0 |  |  | CA DOC | ST |  | L | CADoc Authors |  |  | There is no data provided for the 802.11n and 802.15.4, as per the requirement of what a CA document shall contain | Include missing data. | PHY PER plots provided. Description of features in 802.15.4 which will minimize interference between systems added. |  | CA DOC | CA DOC |  |  | ca | 11-06-0731 | 4
7871 | Takagi, Eiji | 11.15.1 | 152 | Table n57,4th row | T | Y | 152 | 15 |  | 11.15.1 | DT |  | D | van Nee |  |  | MAC protection mechanizm does not work efficiently because most of legacy devices use ch1, ch6 and ch11 (25 MHz separation) to minimize the interference each other. | To increase the efficiency of the MAC protection mechanizm, change the spec from 20 MHz to 25 MHz for channel separation between control and extension channels. | Deferred for later submission by Richard vanNee |  | Coexistence | Coexistence |  |  | coex | 11-06-0724 | 38
7872 | Takagi, Eiji | 20.6 | 253 | 3 | T | Y | 253 | 3 | Optional Features | 20.6 | DT |  | C |  | 1571 1790 | 107 | Some of 11n services use GF preamble because it is very efficient especially for short packet communication. If GF preamble remains optional, that means some 11n devices do not understand GF preamble, then it causes the interference problem even between 11n devices. | GF preamble should be mandatory or at least all of 11n device should be able to detect GF preamble HT-SIG. | As per 06/1571r6 |  | Features | PHY | 188 | U | approved | 11-06-0706 | 23
7873 | Takagi, Eiji | 9.23.2 | 192 | 28 | T | Y | 192 | 28 |  | 9.23.2 | DT |  |  | Srini | 06/1027r2 |  | If there is an 11n device which do not make CCA in extention channel, severe interference occurs with legacy (or other 11n) device which uses the same channel. Current draft violates "Listen before talk algorithm". | Use the word "shall" instead of "may" for sensing CCA on the extension channel. | Deferred for later submission by Srini Kandala at October'06 F2F Adhoc |  | Coexistence | Coexistence |  |  | coex | 11-06-0724 | 44
7874 | Takagi, Masahiro | 10.3 | 131 |  | T | Y | 131 |  |  | 10.3 | ST |  | A |  |  | 39 | There is no way to use HT mode in direct link. | Add specification for DLS. | accept. Covered by CID 1. |  | MLME |  | EN | Implemented for CID 1 | edited | 11-06-0706 | 23
7875 | Takagi, Masahiro | 11.16.2 | 158 | 6 | T | Y | 158 | 6 |  | 11.16.2 | DT |  | C | Adachi | 06/1632r2 | 94 | It is not clear how a non-AP STA knows if the related PCO parameters are met or not. | "In this case the PCO AP may decide to extend its transition time and to respond with this new transition time value in Association Reponse. The STA requesting the association shall confirm if the related PCO parameters are met by examining the PCO parameters in the Association Response." | Countered: see 06/1632r2 |  | PCO | Coexistence | 83 |  | approved | 11-06-0706 | 23
7876 | Takagi, Masahiro | 11.16.2 | 158 | 11 | T | Y | 158 | 11 |  | 11.16.2 | DT |  | A |  | 06/1632r2 | 94 | A PCO STA shall switch its operating phase if a PCO AP requested. Otherwise, the PCO AP cannot decide between 20MHz or 40MHz for transmission to the PCO STA. | Replace "may" by "shall" in "A PCO STA associated with PCO AP may switch its operating phase from 20 MHz channel width to 40 MHz channel width when it receives a beacon frame that contains the PCO phase request bit set to 1 or a PCO phase request action frame with the PCO phase set to 1." | Accepted: see 06/1632r2 |  | Duplicate | Duplicate | 84 |  | approved | 11-06-0706 | 23
7877 | Takagi, Masahiro | 11.16.2 | 158 | 15 | T | Y | 158 | 15 |  | 11.16.2 | DT |  | C | Adachi | 06/1632r2 | 94 | A PCO STA shall switch its operating phase if a PCO AP requested. Otherwise, the PCO AP cannot decide between 20MHz or 40MHz for transmission to the PCO STA. A PCO STA may interfere OBSS in extension channel. | Replace "may" by "shall" in "A PCO STA associated with a PCO AP may switch its operating phase from 40 MHz channel width to 20 MHz channel width when it receives a beacon frame that contains the PCO phase request bit set to 0 or a PCO phase request action frame with the PCO phase set to 0." | Countered: see 06/1632r2 |  | PCO | Coexistence | 85 |  | approved | 11-06-0706 | 23
7878 | Takagi, Masahiro | 20.3.15.5 | 229 | 29 | T | Y | 229 | 29 |  | 20.3.15.5 | ST |  |  | Srini/Assaf |  |  | 40MHz CCA is not used in MAC part (9.23.2). If it should be used, it shall be sensitive for both the control cahennel and the extension channel. | Remove inconsistency between MAC and PHY. | Deferred for later submission |  | CCA | Coexistence |  |  | coex | 11-06-0724 | 44
7879 | Takagi, Masahiro | 20.3.15.5 | 229 | 26 | T | Y | 229 | 26 |  | 20.3.15.5 | ST |  |  | Srini/Assaf |  |  | After 20MHz control channel frame exchange, it is less likely that a STA can capture a preamble of a frame in the extension channel and it is more likely that a STA captures a body of a frame in the extension channel. The energy detection sensitivity for the 20MHz extension channel (or 40MHz channel) shall be as sensible as the preamble detection sensitivity (i.e. the sensitivity for the lowest rate MCS) after 20MHz control channel frame exchange. After 40MHz frame exchange, the energy detection sensitivity may be less sensitive than the preamble detection sensitivity. | Specify CCA rule to reflect the comment. | Deferred for later submission |  | CCA | Coexistence |  |  | coex | 11-06-0724 | 44
7880 | Takagi, Masahiro | 20.3.4.7.1 | 212 | 6 | T | Y | 212 | 6 | Spatial Mapping | 20.3.4.7.1 | ST |  | W |  |  |  | In order not to cause timing acquisition problem for GF mode, this 600 ns limitation should be applied to GF mode. | Add text to reflect the comment. |  |  | PLCP OFDM | PHY |  | U | no edit required | 11-06-0706 | 21
7881 | Takagi, Masahiro | 7.2.2 | 29 | 30 | T | Y | 29 | 30 |  | 7.2.2 | T | 3726 | A |  |  |  | According to Table n16, A-MSDU length can be 3839 bytes or 7935 bytes. However, 7.2.2 (and also 7.1.2) restricts the maximum frame length 2324. | Remove the inconsistency. | Remove the note and change the upper limit for the frame body to 7955. Edit Notes (D1.03) EMR: <I disagree that figure 34 (note change of number), which is normative, can show a limit that is different from 7951. I resolved this by adding 0-7951 to the figure and by adding this note after the para: "NOTE—In Figure 34, the limit of 2324 applies the Frame Body field when it does not carry an A-MSDU. The limit of 7951 applies to the Frame Body field when it carries an A-MSDU. The overhead for encryption is 22 bytes in first non A-MSDU case and 18 bytes in the A-MSDU case where only CCMP encryption is permitted.">, to resolution (D1.03): add a note to fig. 35 to show the frame body length of 7951 (inc. 16 bytes for CCMP and exc. 4 bytes of TKIP - this is simply a reminder for the readers - do not to show it on Fig.35 ) |  | Duplicate | Frame Formats |  |  | dup | 11-06-0706 | 19
7882 | Takagi, Masahiro | 7.2.2 | 29 |  | T | Y | 29 |  | Data frames | 7.2.2 | ST | 25 | A |  |  | 100 | A-MSDU length can exceed the maximum MPDU length which A-MPDU delimiter field can specify. | Need some restriction on combined usages of A-MSDU and A-MPDU. | Accept - see resolution to CID 25 |  | Frame Formats | Frame Format | 135 | 111 | approved | 11-06-0706 | 23
7883 | Takagi, Masahiro | 7.3.2.47.3 | 45 | 1 | T | Y | 45 | 1 |  | 7.3.2.47.3 | T | 4499 | A |  |  |  | Since the maximum length of A-MPDU is 65535 bytes, 2 ^ (13 + Maximum RX PSDU Factor) - 1 should be the correct expression. | Correct. | Change the length to (2^13+Maximum RX A-MPDU)-1 |  | HT Elements | Frame Format |  |  | dup | 11-06-0706 | 19
7884 | Takagi, Masahiro | 7.3.2.47.5 | 46 | 4 | T | Y | 46 | 4 |  | 7.3.2.47.5 | DT |  | C |  |  | 69 | If AP sends both 20MHz frame and 40MHz frame in 40MHz channel width in PCO operation, zero transition time is appropriate. | Assign "00" to zero transition time. | See Resolution to CID 4519 |  | HT Elements | Frame Format | EN | Resolution contains no editing instructions | edited | 11-06-0706 | 23
7885 | Takagi, Masahiro | 7.4.7.5 | 62 |  | T | Y | 62 |  |  | 7.4.7.5 | ST | 4637 | D |  |  |  | The definition of elements of the reciprocity correction vector is not clear. | Specify clearly. |  |  | Duplicate | Duplicate |  |  | dup | 11-06-0706 | 12
7886 | Takagi, Masahiro | 9.12 | 103 | 7 | T | Y | 103 | 7 | Frame exchange sequences | 9.12 | DT |  | A | Adrian |  | 108 | 9.10.7.7 says "All frames within an A-MPDU aggregate shall have the same ack policy setting.". This is good to deliver BAR in a robust manner. The definition of PPDU-BAR seems to be inconsistent with this. | Remove {Data+QoS+ampdu} | Accept - U - Note this is covered by CID 34. and has been implemented in D1.06 |  | MAC Operation | MAC | 510 | 119 | approved | 11-06-0706 | 23
7887 | Takagi, Masahiro | 9.12 | 103 | 17 | T | Y | 103 | 17 | Frame exchange sequences | 9.12 | DT |  | A | Adrian |  | 108 | 9.10.7.7 says "All frames within an A-MPDU aggregate shall have the same ack policy setting.". This is good to deliver BAR in a robust manner. The definition of PPDU-BA-BAR seems to be inconsistent with this. | Remove {Data+QoS+ampdu} | Accept - U - Note this is covered by CID 34. and has been implemented in D1.06 |  | MAC Operation | MAC | 511 | 121 | approved | 11-06-0706 | 23
7888 | Takagi, Masahiro | 9.12 | 103 | 46 | T | Y | 103 | 46 | Frame exchange sequences | 9.12 | DT |  | R | Adrian |  | 41 | 9.10.7.7 says "All frames within an A-MPDU aggregate shall have the same ack policy setting.". This is good to deliver BAR in a robust manner. The definition of PPDU-RD-BAR seems to be inconsistent with this. | Remove Data+QoS+RD+ampdu and "[" and "]" enclosing "implicit-bar". | reject. D1.02 says: "The RDG/More PPDU field shall be set to the same value in all HT Control fields present in a PPDU" |  | MAC Operation | MAC |  |  | no edit required | 11-06-0706 | 19
7889 | Takagi, Masahiro | 9.15.1 | 106 | 22 | T | Y | 106 | 22 | L-SIG TXOP Protection Rules at the Initiator | 9.15.1 | ST |  | C |  |  | 17 | In 40MHz phase of PCO, CF-end shall be sent in 40MHz HT PPDU. | Add a description suggested in the comment. | Countered: reference CID4638 |  | Protection Mechanisms | Coexistence | EN |  | no edit required | editorials
7890 | Takagi, Masahiro | 9.16.2 | 107 | 15 | T | Y | 107 | 15 |  | 9.16.2 | ST |  |  | Yuichi |  |  | If TXOP limit value is zero, long NAV should not be used. | Add a description to clarify this. | Deferred: for laer submission and discussion by Yuichi |  | Protection Mechanisms | MAC |  |  | mac | 11-06-0690 | 49
7891 | Takagi, Masahiro | 9.19.3 | 119 | 10 | T | Y | 119 | 10 | Immediate Response Frame Exchange for HT Control | 9.19.3 | DT |  | C | darren |  | 80 | There is a inconsistency between "When a responder responds immediately, but is unable to provide MCS feedback, it shall set MFB to “all-ones”. When a responder is unable to provide an immediate response to MRQ and sets MFB to all-ones it also sets MFS to 111." (7.1.3.8) and "If the MCS estimate is not available in time and if the HT Control field is included in the immediate response frame4, the responder may set MFB to the default value “all-ones” following the MFS/MRS rules." (9.19.3). The former says "shall" and the latter says "may". | The "may" in the latter should be replaced by "shall". | Behavior defined in 9.16.2 and 9.16.3 is duplicated by text in 7.1.3.5a. Instruct the editor to delete the entire paragraph starting on pagre 13 line 60 ("In each MCS request ..") through to page 14 line 26 (… also sets MFSI to 111.") (D1.03) |  | Link Adaptation | Beamforming & Adaptation | 849 |  | approved | 11-06-0706 | 23
7892 | Takagi, Masahiro | 9.2.5.4 | 83 |  | T | Y | 83 |  |  | 9.2.5.4 | ST |  | A |  |  | 12 | Since all MPDUs in one A-MPDU have the same duration values (7.4A.2), if at least one correct MPDU is found in one A-MPDU, the duration value(s) of the correct MPDU(s) shall be used to set the NAV and EIFS shall not be invoked for the A-MPDU. | Add a description indicated in the comment. | adhoc 060913 agree with the editor's changes, propose to accept the comment with the changes as now shown herein - ' Edit Notes (D1.03) EMR: <Reworded the replacement text thus: "A STA that receives at least one valid MPDU within a received PSDU shall update its NAV with the information received in any valid Duration field from within that PSDU, for all frames where the new NAV value is greater than the current NAV value except for those where the RA is equal to the MAC address of the STA. This NAV update operation is performed at the end of the reception of the PPDU." because the time reference is the end of PPDU, not the frame.>, to resolution (D1.03): Accept - U - Replace the first sentence of the paragraph with the following two sentences: "STAs receiving at least one valid MPDU within a received frame shall update their NAV with the information received in any valid Duration field from within that frame, for all frames where the new NAV value is greater than the current NAV value except for those where the RA is equal to the receiving STA's MAC address. This NAV update operation is performed at the end of the reception of the frame." and see CID 7653 | D1.04 | MAC Operation | MAC | EN |  | no edit required | 11-06-0706 | 18
7893 | Takagi, Masahiro | 9.23.2 | 129 | 27 | T | Y | 129 | 27 |  | 9.23.2 | DT |  | D | Srini |  |  | Carrier sensing is indispensable to achieve high MAC efficiency. A STA transmitting a 40MHz PPDU shall sense CCA on both the 20MHz control channel and 20MHz extension channel. | Mandate CCA on the extension channel. | Deferred for later submission by Srini Kandala at October'06 F2F Adhoc |  | Coexistence | Coexistence |  |  | coex | 11-06-0724 | 32
7894 | Takagi, Masahiro | 9.23.2 | 129 | 27 | T | Y | 129 | 27 |  | 9.23.2 | ST |  | D | Srini |  |  | After 20MHz control channel frame exchange, it is less likely that a STA can capture a preamble of a frame in the extension channel and it is more likely that a STA captures a body of a frame in the extension channel. The energy detection sensitivity for the 20MHz extension channel shall be as sensible as the preamble detection sensitivity (i.e. the sensitivity for the lowest rate MCS) after 20MHz control channel frame exchange. After 40MHz frame exchange, the energy detection sensitivity may be less sensitive than the preamble detection sensitivity. | Specify CCA rule to reflect the comment. | Deferred for later submission by Srini Kandala at October'06 F2F Adhoc |  | Coexistence | Coexistence |  |  | coex | 11-06-0724 | 32
7895 | Takagi, Masahiro | 9.23.5 | 130 | 9 | T | Y | 130 | 9 | Frame transmission in 40/20Mhz BSS | 9.23.5 | ST |  | A |  |  | 18 | "An HT STA that has to transmit a response control frame it responds using same channel as the related frame has been received as described in this section." is vague. | Clarify. | Accepted per CID1453 |  | Coexistence | Coexistence | EN |  | no edit required | editorials
7896 | Takagi, Masahiro | 9.23.5 | 130 | 13 | T | Y | 130 | 13 | Frame transmission in 40/20Mhz BSS | 9.23.5 | DT |  | A |  |  | 18 | If the sentence "In 40MHz mode, A 40/20 STA that cannot distinguish between the reception of non-HT PPDU and a non-HT duplicate PPDU that receives a non-HT control frame shall respond a non-HT duplicate PPDU." means that a STA receiving 20MHz PPDU responds with 40MHz PPDU, there is a risk to interfare the extension channel. | "In 40MHz mode, A 40/20 STA that cannot distinguish between the reception of non-HT PPDU and a non-HT duplicate PPDU that receives a non-HT control frame shall respond with a non-HT PPDU." | Accepted: replace text on line 14 which reads "shall respond a non-HT duplicate PPDU." to say "shall respond with a non-HT control frame in the control channel." |  | Coexistence | Coexistence | EN | See 51 | no edit required | editorials
7897 | Takagi, Masahiro | 9.23.5 | 130 | 9 | T | Y | 130 | 9 |  | 9.23.5 | ST |  | D |  | 1572 |  | 20MHz capable STAs and/or non-HT STAs in OBSS shall be protected. | Add text to reflect the comment. | Deferred for later submission by Srini Kandala at October'06 F2F Adhoc |  | Coexistence | MAC |  |  | mac | 11-06-0690 | 49
7898 | Takagi, Masahiro | 9.23.6 | 130 |  | T | Y | 130 |  |  | 9.23.6 | ST |  | D | Srini/Assaf |  |  | It is not clear how a STA in 40MHz mode respond to 20MHz RTS. It shall respond with 20MHz CTS. | Add text to reflect the comment. | Deferred for later submission |  | Coexistence | Coexistence |  |  | coex | 11-06-0724 | 40
7899 | Takagi, Masahiro | 9.23.6 | 130 |  | T | Y | 130 |  |  | 9.23.6 | ST |  | R |  |  | 65 | A 40MHz capable HT STA shall be able to distinguish between reception of 40MHz PPDU and reception of 20MHz PPDU. | Add text to reflect the comment. | Rejected: because there is no defined way to differentiate between non-HT duplcate and legacy transmission on the control channel. |  | Coexistence | Coexistence |  |  | no edit required | 11-06-0706 | 19
7900 | Takagi, Masahiro | 9.23.7 | 131 | 1 | T | Y | 131 | 1 |  | 9.23.7 | ST |  | A |  |  | 97 | In 40MHz phase of PCO, CF-end shall be sent in 40MHz HT PPDU. | Add text to reflect the comment. | Accepted: see CID53 Edit Notes (D1.05) ER: <CID 53 is not part of the approved comment set from the September meeting>, to resolution (D1.05): Accepted: see CID53 |  | Coexistence | Coexistence | 86 |  | approved | 11-06-0706 | 23
7901 | Takagi, Masahiro | 9.6 |  |  | T | Y | 87 |  |  | 9.6 |  |  | C |  |  | 84 | The rules for BA responding to implicit BAR, reverse direction and PSMP are not clearly specified. | Specify the multi rate rules. | Counter, refer to 11-06/1557r4 |  |  | MAC | 627 |  | approved | 11-06-0706 | 23
7902 | Takagi, Masahiro | General |  |  | T | Y | 0 |  | General | General | E |  | C |  |  | 51 | This draft names 802.11e Block Ack "Simple Block Ack". From implementation point of view, the new block ack (mandatory part) is simpler than the original one. The name is misleading. | "Basic Block Ack" would be more appropriate. | Another comment resolution has removed the "simple" from simple block ack - because it was renaming something defined in the baseline. So there is now no inconsistency and no further action is required. | D1.05 | General | Editor | EM | The resolution conflicts with CID 64 in which simple is replaced by basic. That resolution preferred and the earlier edit to just remove simple was reversed to add "Basic". | edited | 11-06-0706 | 23
7903 | Takagi, Masahiro | General |  |  |  |  | 0 |  | General | General | ST |  | R |  |  | 36 | In IBSS, 40MHz shall not be used. It is difficult to know regulatory restrictions. | Add text to reflect the comment. | Ed: Commenter did not provide T/E classification. Assuming T is the response. Gen AdHoc: Country Code provides an index to find the info required. |  | General | General |  |  | no edit required | 11-06-0706 | 19
7904 | Takagi, Masahiro | General |  |  | T | Y | 0 |  | General | General | ST |  | R |  |  | 78 | The advanced coding (LDPC) is optional. HT STA should not be required to calculate the correct length of PPDU encoded by LDPC. PPDU encoded by LDPC shall always use mixed mode preamble for protection to both HT and non-HT STA. | Add text to reflect the comment. | Rejected. On the 1st point, calculation of the number of OFDM symbols for LDPC encoded frames is addressed in rejected CID 7916 with full explanation. On the 2nd point, using mixed mode preamble with LDPC and spoofing the non-HT L-LENGTH field as in subclause 21.3.9.3.5 of Draft 1.04 is a definite possibility. However, as with other HT features (e.g. STBC, RIFS, 40MHz, 1/2 GI, etc.), when a protection mechanism is transmitted before an LDPC frame, there is no obligation to use a mixed mode preamble, i.e. Green Field preamble may be transmitted." |  | General | PHY | 443 | U | approved | 11-06-0706 | 23
7905 | Takahashi, Seiichiro | 20.3.14.6 | 226 | 8 | T | Y | 226 | 8 |  | 20.3.14.6 | DT |  | C | Petranovich | 06/1709r1 | 98 | Transmitting RIFS should depend on transmitter | Change "shall" to "may". | Countered as per 11-06/1709r1 |  | RIFS | Coexistence | 87 |  | approved | 11-06-0706 | 23
7906 | Takahashi, Seiichiro | 9.20.2.1.1 | 122 | 8 | T | Y | 122 | 8 | Introduction (Informative) | 9.20.2.1.1 | ST |  | C | Shravan | 06/1411r4 | 104 | The reciprocity correction vector for calibration is not defined. | Define the reciprocity correction vector. | Counter: The reciprocity correction vector has been removed as a result of accepting 06/1411r7 |  | Beamforming | Beamforming & Adaptation | 748 | 4637, 722, 7416, 7906, 7919, 10075, 10078 would be resolved at once. | approved | 11-06-0706 | 23
7907 | Takeda, Daisuke | 11.16.2 | 158 | 8-10 | T | Y | 158 | 8 |  | 11.16.2 | DT |  | A | Adachi | 06/1632r2 | 94 | The PCO STA does not know whether PCO parameters does not meet the request when the association succeed. | If PCO parameter does not meet the request, the AP shall deny the association request and the requesting STA can associate as a 40/20 STA. | Accepted: see 06/1632r2 |  | PCO | Coexistence | 88 |  | approved | 11-06-0706 | 23
7908 | Takeda, Daisuke | 11.16.2 | 158 | 11-13 | T | Y | 158 | 11 |  | 11.16.2 | ST |  | A | Adachi | 06/1632r2 | 94 | When channel switching is required, then PCO STAs shall change the phase to 40 MHz according to the announcement from the AP. Because the AP cannot know whether the target STA is capable of receiving frames in 40 MHz or not. | Change the text to reflect the comment. | Accepted: see 06/1632r2 |  | PCO | Coexistence | 89 |  | approved | 11-06-0706 | 23
7909 | Takeda, Daisuke | 20.2.2 | 162 | Table n60 | E | N | 162 | 1 | TXVECTOR parameters | 20.2.2 | E |  | C |  |  | 6 | "Duplicate Legacy" in parameter "BW" is not correct wording. | It should be "Duplicate Non-HT". | Counter: "Non-HT Duplicate" | D1.01 | PHY Interface | PHY |  |  | edited | editorials
7910 | Takeda, Daisuke | 20.2.2 | 162 | Table n60 | T | N | 162 | 1 | TXVECTOR parameters | 20.2.2 | T |  | A |  |  | 49 | Related to the parameter "BW", "HT_BW_20DH" is not required because it should be indicated as the "MCS". | Remove it. | Remove reference to HT_BW_20DH and note that value 3 for BW is reserved | D1.05 | PHY Interface | PHY | EM | Values of "CW" parameter have been changed to enumerated type according to 06/1315r1, so there is no need to indicate reserved values. Reference to HT_CW_20DH has been removed | edited | 11-06-0706 | 23
7911 | Takeda, Daisuke | 20.3.14.8.3 | 228 | 9 | E | N | 228 | 9 | Transmitter modulation accuracy (EVM) test | 20.3.14.8.3 | E |  | A |  |  | 6 | (f) should be (Nf). |  |  | D1.01 | PHY Characteristics | PHY |  |  | edited | editorials
7912 | Takeda, Daisuke | 20.3.15.5 | 229 | 29 | E | N | 229 | 29 | Clear channel assessment (CCA) sensitivity | 20.3.15.5 | E | 12083 | A |  |  | 6 | "idicated" should be "indicated". |  |  | D1.01 | Duplicate | Duplicate |  |  | no edit required | editorials
7913 | Takeda, Daisuke | 20.3.15.5 | 229 | 29 | T | Y | 229 | 29 |  | 20.3.15.5 | DT |  |  | Srini/Assaf |  |  | Not only control channel but also extension channel should be considered in order to indicate 40MHz channel CCA. | I recommend to replace the text with the following. "In a 40MHz channel CCA shall be indicated for a signal at that level at both the control channel and the extension channel." | Deferred for later submission |  | CCA | Coexistence |  |  | coex | 11-06-0724 | 44
7914 | Takeda, Daisuke | 20.3.2.5 | 179 | Table n64 | E | N | 179 | 1 | Mathematical description of signals | 20.3.2.5 | T |  | C |  |  | 49 | The number of tones in HT-SIG is 56/114 in GF mode. | It should be 52/104. | Change title of table n64 to Value of N^Tone_Field. | D1.05 | PLCP | PHY | EI |  | edited | 11-06-0706 | 23
7915 | Takeda, Daisuke | 20.3.3.3.3.1 | 196 | 8 | T | N | 196 | 8 | Signal Field for 20 MHz operation | 20.3.3.3.3.1 | ST |  | W |  |  |  | N^{Tones} of HT-SIG is 52 in GF mode. It means that whole energy is kept but the energy per tone is changed between HT-LTF1 and HT-SIG. | Change the scaling factor in order to keep the energy per tone between HT-LTF1 and HT-SIG. | withdrawn by author |  | PLCP Header | PHY |  | Individual | no edit required | editorials
7916 | Takeda, Daisuke | 20.3.4 | 197 | 12 | T | Y | 197 | 12 | The Data Field | 20.3.4 | DT |  | C |  |  | 78 | When LDPCC encoding is applied, it has the possibility that additional symbol is added. In GF mode, it means that the receiver need to calculate the accurate number of OFDM symbols even if it does not support LDPCC. It will force the additional burden. | When LDPCC encoding is applied, additional OFDM symbol is converted to the number of data bits and included in "length" in equation (20-24) | Comment: It is necessary to calculate the duration of the PPDU's for a variety of options (e.g. 1/2 GI, STBC, LDPC, etc.) Counter: Append the following paragraph to 20.3.4: "For LDPCC encoding, the number of encoded data bits, N_avbits, is given by equation 20-32, the number of OFDM symbols, N_SYM is given by the equation 20-34, and the number of repeated encoded bits for padding, Nrep, is given by equation 20-35 of subclause 20.3.4.3.3.4." |  | PLCP Data | PHY | 453 | U | approved | 11-06-0706 | 23
7917 | Takeda, Daisuke | 20.3.4.7.1 | 212 | 6-10 | T | Y | 212 | 6 | Spatial Mapping | 20.3.4.7.1 | DT |  | W |  |  |  | From line 9-10, I understand that 200ns limitation of spatial expansion is applied regardless of the smoothing bit. However, if the smoothing bit is set to zero, then there is no limitation of the frequency dependency in the matrix Q shown in line 7. It will cause the timing acquisition in GF mode. | The limitation of 600ns described in line 6-8 is also applied for GF mode. I also recommend to add the sentence "phase coherency is required when TxBF is applied for GF mode." |  |  | PLCP OFDM | PHY |  | U | no edit required | 11-06-0706 | 21
7918 | Takeda, Daisuke | 20.3.4.7.1 | 210 | 15 | T | Y | 210 | 15 | Spatial Mapping | 20.3.4.7.1 | DT |  | R |  |  | 49 | If diagonal CSD matrix is allowd in Direct Mapping, it can cancel the CSD shown in Table n67. It means that the spec of CSD in Table n67 becomes meaningless. | Remove the sentece 15 and 16. | Reason for rejection: The application of the CSD matrix is a potentially valuable method of spatial mapping; it's use is not mandatory. The CSD matrix will not necessarily cancel out the CSD values from table n67; it is an implementation choice to select the appropriate matrix. |  | PLCP OFDM | PHY | EN | No change required. Comment rejected by ad hoc | edited | 11-06-0706 | 23
7919 | Takeda, Daisuke | 7.4.7.5 | 62 | Table n27 | T | Y | 62 | 13 | Reciprocity Correction frame | 7.4.7.5 | DT |  | C | Shravan | 06/1411r4 | 104 | On Table-n27, reciprocity correction vector is prepared but there is no actual definition. | Define the actual correction vector such as K_A=C_{A,Rx}/C_{A,Tx}, K_B=C_{B,Rx}/C_{B,Tx}. | Counter: The reciprocity correction vector has been removed as a result of accepting 06/1411r7 |  | Beamforming | Beamforming & Adaptation | 749 | 4637, 722, 7416, 7906, 7919, 10075, 10078 would be resolved at once. | approved | 11-06-0706 | 23
7920 | Takeda, Daisuke | 7.4.7.6 | 67 | Table n33 | E | N | 67 | 1 |  | 7.4.7.6 | T | 2288 | A |  |  |  | Index of Carrier for CSI Matrix should be from -28 to +28. |  | Change "26" to "28" in Table n33 |  | Duplicate | Duplicate |  |  | dup | 11-06-0706 | 12
7921 | Takeda, Daisuke | 7.4.7.7 | 71 | Table n40 | E | N | 71 | 1 |  | 7.4.7.7 | T | 2288 | A |  |  |  | Index of Carrier for CSI Matrix should be from -28 to +28. |  | Change "26" to "28" in Table n33 |  | Duplicate | Duplicate |  |  | dup | 11-06-0706 | 12
7922 | Takeda, Daisuke | 9,23.2 | 129 | 28 | T | Y | 129 | 28 |  | 9.23.2 | DT |  | D | Srini |  |  | CCA on the extension channel is required in order to avoid interference to/from OBSS. | I recommend to replace the text with the following. "A STA transmitting a 40MHz PPDU (either a 40MHz HT PPDU or a non-HT duplicate PPDU) shall sense CCA on the 20MHz control channel and shall sense CCA on the 20MHz extension channel and combine the result with that from the control channel. This combination scheme is alternatively achieved by CCA on one 40MHz channel" | Deferred: later submission and discussion |  | Coexistence | Coexistence |  |  | coex | 11-06-0724 | 32
7923 | Takeda, Daisuke | 9,23.2 | 129 | 31 | T | Y | 129 | 31 |  | 9.23.2 | DT |  | D | Srini |  |  | "A STA transmitting a 20MHz PPDU shall sense CCA of the control channel only" may cause a problem. 40MHz Upper/Lower Mode follow 40MHz spectrum mask in PHY spec due to the local leak and image signal. In such mode, CCA on both the control channel and the extension channel will be required as far as 40MHz spectrum mask is applied. | I recommend to replace the text with the following. "A STA transmitting a 20MHz PPDU shall sense CCA of the control channel only but shall sense CCA of the extension channel when 40MHz Upper/Lower Mode is applied for the transmission" | Deferred: later submission and discussion |  | Coexistence | Coexistence |  |  | coex | 11-06-0724 | 32
7924 | Takeda, Daisuke | 9.23.5 | 130 | 13-14 | T | Y | 130 | 13 | Frame transmission in 40/20Mhz BSS | 9.23.5 | DT |  | A |  |  | 18 | It is difficult to understand why non-HT duplicate PPDU is used in this case. Non-HT duplicated PPDU will cause additional interference or CCA overhead and Non-HT PPDU (not duplicated) is enough. | Replace the text with "shall respond a non-HT PPDU" | Accepted: replace text on line 14 which reads "shall respond a non-HT duplicate PPDU." to say "shall respond with a non-HT control frame in the control channel." |  | Coexistence | Coexistence | EN | See 51 | no edit required | editorials
7925 | TAMAKI, Tsuyoshi | 20.3.4.8 and 20.3.4.7.3 | 213 214 215 |  | T | Y | 213 |  |  | 20.3.4.8 | DT |  |  | van Nee |  |  | In 2.4GHz band operation, most legacy devices use channel 1, 6 and 11. Since they have 25MHz frequency spacing, Non-HT portion of mixed mode preamble is not consistent with legacy devices. | Support 25MHz frequency spacing between control and extension channels in 2.4GHz band operation. | Deferred |  | Coexistence | Coexistence |  |  | coex | 11-06-0724 | 44
7926 | TAMAKI, Tsuyoshi | 9.23.2 | 129 |  | T | Y | 129 |  |  | 9.23.2 | DT |  | D | Srini |  |  | CCA on the 20MHz extension channel should be mandatory. | specify the mandatory requirement for CCA on the 20MHz extension channel before transmission of 40MHz MAC frame. | Deferred for later submission by Srini Kandala at October'06 F2F Adhoc |  | Coexistence | Coexistence |  |  | coex | 11-06-0724 | 32
7927 | Tan, Teik-Kheong (Tk) |  | 166 | 27 | T | Y | 166 | 27 |  | 20.2.3.6 | T | 3997 | A |  |  |  | what's the 77 MCS mode? | remove 77 or add a new mode | Ed: Commenter did not provide T/E classification. Assuming T is the response. PHY--P166 L27 change "77" to "76", |  | Duplicate | Duplicate |  |  | dup | 11-06-0706 | 12
7928 | Tan, Teik-Kheong (Tk) |  | 159 | 15 | T | Y | 159 | 15 |  | 20.1 | DT | 3998 | C |  |  |  | does this mean 11n have to support both 2.4 and 5GHz | a little clarification might help | P156, L14 proposed change: "… LAN system is aimed at operation in either the 2.4 GHz or 5 GHz bands, or both, as specified…" |  | Duplicate | Duplicate |  |  | dup | 11-06-0706 | 12
7929 | Tan, Teik-Kheong (Tk) |  | 159 | 14 | T | Y | 159 | 14 |  | 20.1 | DT | 3999 | C |  |  |  | while it says "compliant with 802.11a/b/g standards", P.160, L.32 says non-HT modes are for Clause 17 or 19. How about clause 14, 15 and 18? | a little clarification might help readers understand how "legacy" is positioned against the rest of the 802.11 standard? | as per 1658r1 |  | Duplicate | Duplicate |  |  | dup | 11-06-0706 | 12
7930 | Tan, Teik-Kheong (Tk) |  | 169 | 10 | T | Y | 169 | 10 |  |  | T | 4000 | C |  |  |  | the usage of "LTF's" does not seem appropriate for a technical spec | some enumeration or a close-formed equation seems to be able to clarify the situation | as per 845 |  | Duplicate | Duplicate |  |  | dup | 11-06-0706 | 19
7931 | Tan, Teik-Kheong (Tk) |  | 169 | 1 | T | Y | 169 | 1 |  |  | ST | 4001 | R |  |  |  | there are two types of HT-LTF but they are not shown in the figure. | it seems to be appropriate to list all the PLCP packet form in figure n49 | Reason for rejection: explanations of these packet structures are provided throughout the draft (for example, see page 177). It would obscure the draft to explicitly show all the permutations possible in one place. |  | Duplicate | Duplicate |  |  | dup | editorials
7932 | Tan, Teik-Kheong (Tk) |  | 170 | 15 | T | Y | 170 | 15 |  |  | ST | 4002 | C |  |  |  | according to table n75, the STBC block does not just map one SS to two space ime streams | match table n75 with description | Change text to: Space Time Block Coding – constellation points from NSS spatial streams are spread into NSTS space time streams using a space time block code, whereby NSS < NSTS – see 20.3.4.5.1. |  | Duplicate | Duplicate |  |  | dup | 11-06-0706 | 19
7933 | Tan, Teik-Kheong (Tk) |  | 170 | 9 | T | Y | 170 | 9 |  |  | E | 4003 | A |  |  |  | why "spatial stream" is highlighted? | un-highlight |  |  | Duplicate | Duplicate |  |  | dup | editorials
7934 | Tan, Teik-Kheong (Tk) |  | 170 | 16 | T | Y | 170 | 16 |  |  | E | 4004 | A |  |  |  | why "space time streams" is highlighted? | un-highlight |  |  | Duplicate | Duplicate |  |  | dup | editorials
7935 | Tan, Teik-Kheong (Tk) |  | 191 | 18 | T | Y | 191 | 18 |  |  | T | 4005 | C |  |  |  | why can't the total number of HT-LTF exceed 5? | clarification | Add note on line 30, page 177 after "(N_ESS)." in D1.01: "N_STS plus N_ESS is less than or equal to 4. In the case where N_STS equals 3, N_ESS cannot exceed one; if N_ESS equals one then N_LTF equals 5." |  | Duplicate | Duplicate |  |  | dup | editorials
7936 | Tan, Teik-Kheong (Tk) |  | 226 | 28 | T | Y | 226 | 28 |  |  | T | 4006 | R |  |  |  | -26 dB seems to be enough for 64-QAM 5/6 | change to -26 dBm | as per 1681r1 |  | Duplicate | Duplicate |  |  | dup | editorials
7937 | Tan, Teik-Kheong (Tk) |  | 229 | 28 | T | Y | 229 | 28 |  |  | DT | 4007 | D |  |  |  | why 90%? | shouldn't this be 99%? | Ed: Commenter did not provide T/E classification. Assuming T is the response. |  | Duplicate | Duplicate |  |  | dup | 11-06-0706 | 19
7938 | Tan, Teik-Kheong (Tk) | 10.3.10.1.2 | 137 | Table | T | N | 137 |  |  | 10.3.10.1.2 | T | 4008 | A |  |  |  | dot11HTCapabilityImplemented not defined in MIB | Replace with HighThroughputOptionImplemented/ or define new attribute | accept. |  | Duplicate | Duplicate |  |  | dup | 11-06-0706 | 19
7939 | Tan, Teik-Kheong (Tk) | 10.3.6.1.2 | 133 | Table | T | N | 133 |  |  | 10.3.6.1.2 | T | 4009 | A |  |  |  | dot11HTCapabilityImplemented not defined in MIB | Replace with HighThroughputOptionImplemented/ or define new attribute | accept. |  | Duplicate | Duplicate |  |  | dup | 11-06-0706 | 19
7940 | Tan, Teik-Kheong (Tk) | 10.3.6.3.2 | 134 | Table | T | N | 134 |  |  | 10.3.6.3.2 | T | 4010 | A |  |  |  | dot11HTCapabilityImplemented not defined in MIB | Replace with HighThroughputOptionImplemented/ or define new attribute | accept. |  | Duplicate | Duplicate |  |  | dup | 11-06-0706 | 19
7941 | Tan, Teik-Kheong (Tk) | 10.3.7.1.2 | 135 | Table | T | N | 135 |  |  | 10.3.7.1.2 | T | 4011 | A |  |  |  | dot11HTCapabilityImplemented not defined in MIB | Replace with HighThroughputOptionImplemented/ or define new attribute | accept. |  | Duplicate | Duplicate |  |  | dup | 11-06-0706 | 19
7942 | Tan, Teik-Kheong (Tk) | 10.3.7.3.2 | 136 | Table | T | N | 136 |  |  | 10.3.7.3.2 | T | 4012 | A |  |  |  | dot11HTCapabilityImplemented not defined in MIB | Replace with HighThroughputOptionImplemented/ or define new attribute | accept. |  | Duplicate | Duplicate |  |  | dup | 11-06-0706 | 19
7943 | Tan, Teik-Kheong (Tk) | 11.1.2.1.1 | 142 | 17-21 | T | Y | 142 |  |  | 11.1.2.1.1 | DT | 4013 | R |  |  |  | How does the transmission of the secondary beacon reconcile to the PSMP Service Interval schedules that have already been established as stated in 11.4.4(page 147, lines 11-14); the transmission time of the secondary beacon, may co-incide with the scheduled service interval of an STA. | Once an STBC capable QSTA is admitted into the BSS,does it include a recycling of the TSPEC's that have already been established. This would be a very high overhead. | reject. The commenter proposes no change. In reply to the commenter - the service period is not necessarily tied to the beacon interval, or any multiple or submultiple of it - although it may be. An AP may position a service period so that it doesn't collide with either beacon or secondary beacon - i.e. by using the same period as the beacon and a start offset that is not half a beacon period. |  | Duplicate | Duplicate |  |  | dup | 11-06-0706 | 19
7944 | Tan, Teik-Kheong (Tk) | 11.14.1 | 151 | 10 | T | Y | 151 | 10 |  | 11.14.1 | T | 4014 | A |  |  |  | Rx A-MPDU Factor : Clarification : Does this refer to the total length with the padding required to accommodate the A-MPDU density factor or does it only refer the total length of the aggregated A-MPDU's. | Clarification in the text would be preferred. | accept. Add the following note in this section: "NOTE-the PSDU length limit applies to the maximum length of the PSDU that may be received. If the A-MPDU includes any padding delimiters (i.e. delimiters with the length field set to 0) in order to meet the MPDU density requirement, this padding is included in this length limit." |  | Duplicate | Duplicate |  |  | dup | 11-06-0706 | 19
7945 | Tan, Teik-Kheong (Tk) | 11.2.3.1 | 145 | 31-33 | T | Y | 145 |  |  | 11.2.3.1 | DT | 4015 |  |  |  |  | This paragraph should be clarified . | If the QSTA has indicated that it will operate in Dynamic MIMO Power Save Mode via the HT Capabilities Info Field, then the moment when the QAP needs to honour this state is right after the association with the non_AP_QSTA is completed. When the non_AP_QSTA announces its MIMO Power Save State dynamically via the MIMO Power Save Management action frame, then this frame will have been delivered via a QoS Null frame whose ACk_Policy will be Normal Ack. This implies that if an Ack has been sent by the recepient of the MIMO Power Save Management action frame, then the recepient will have registered the changed MIMO state of the non_AP_QSTA that sent the MIMO Power Save Management action frame and hence the non_AP_QSTA may transition to the MIMO Power Save state immediately after the successful reception of an Ack for the MIMO Power Save Management action frame. |  |  | Duplicate | Duplicate |  |  | dup | 11-06-0706 | 12
7946 | Tan, Teik-Kheong (Tk) | 11.2.3.2 | 146 | 4-5 | T | Y | 146 | 4 |  | 11.2.3.2 | T | 4016 | C |  |  |  | A STA may dynamically … | Reduced MIMO Capability Management Action Frame is not defined in Table n20; | counter - mac adhoc 061019 - U See CID 7499. |  | Duplicate | Duplicate |  |  | dup | 11-06-0706 | 12
7947 | Tan, Teik-Kheong (Tk) | 20 | n/a | n/a | T | Y | 0 | 0 |  | 20 | DT | 4017 | R |  |  |  | Greenfield will cause unknow reactions from legacy devices. It's hard to see a 11n-only network in the next 10 years given the proliferation of 802.11. In mixed network, the benefit is to limited to have this feature. | remove greenfield | reason for rejection: Green field is too valuable to remove. |  | Duplicate | Duplicate |  |  | dup | 11-06-0706 | 12
7948 | Tan, Teik-Kheong (Tk) | 20 | n/a | n/a | T | Y | 0 | 0 |  | 20 | DT | 4018 | R |  |  |  | Duplicate Non-HT Mode might not provide enough benefits to justify its existence. | remove duplicate non-HT mode | Rejected because non-HT duplicate mode is a functional mode and is required for protection of 40MHz transmission. |  | Duplicate | Duplicate |  |  | dup | 11-06-0706 | 12
7949 | Tan, Teik-Kheong (Tk) | 20 | 159 | 13 | T | Y | 159 | 13 |  | 20 | DT | 4019 | A |  |  |  | Don't know why this is needed: "the additions….." | remove this part | remove offending clause from "and" to end of sentence |  | Duplicate | Duplicate |  |  | dup | 11-06-0706 | 12
7950 | Tan, Teik-Kheong (Tk) | 20 | 159 | 14 | T | Y | 159 | 14 |  | 20 | DT | 4020 | C |  |  |  | "compliant with 802.11a/b/g standards" | maybe "support Clause 14, 15, 18 and 19 at 2.4GHz and Clause 17 at 5 GHz" | GenAdHoc-Aug30: Change to Counter rather than Accept. ' Edit Notes (D1.03) EMR: <Text has been changed in response to editorial comments. Edited further to be consistent with this technical comment. Replaced second sentence in paragraph to read: "The HT device shall be compliant with PHY specifications as defined in clause 17 for operation in the 5 GHz bands, and clauses 18, 19 for operation in the 2.4 GHz bands." Note that the existing text in D1.0 and D1.01 implies a requirement for dual band support. New text may also. Could be a problem. Also did not include clauses 14 and 15, as suggested in this comment. 14 appears clearly inappropriate, 15 should be covered by 18.>, to resolution (D1.03): GenAdHoc-July 2006: Yes the correct clauses should be used.. PHY AdHoc: Reason for transfer: there is a similar issue throught the draft that needs to be resolved uniformly |  | Duplicate | Duplicate |  |  | dup | 11-06-0706 | 19
7951 | Tan, Teik-Kheong (Tk) | 20 | 161 | 29 | T | Y | 161 | 29 |  | 20 | ST | 4021 | C |  |  |  | where is footnote 7? | add footnote 7 | Delete reference to footnote 7. |  | Duplicate | Duplicate |  |  | dup | 11-06-0706 | 12
7952 | Tan, Teik-Kheong (Tk) | 20 | 162 | 1 | T | Y | 162 | 1 |  | 20 | ST | 4022 | A |  |  |  | 00 is no STBC. What happen if there is STBC? | need further clarification | Enumerate options: 1-(Nsts-Nss = 1); 2-(Nsts-Nss=2); 3 is reserved |  | Duplicate | Duplicate |  |  | dup | 11-06-0706 | 12
7953 | Tan, Teik-Kheong (Tk) | 20 | 163 | 5 | T | Y | 163 | 5 |  | 20 | ST | 4023 | A |  |  |  | why only 6, 12, and 24Mbps are supposed but not other rates? | might want to add more data rates in | Gen AdHoc: A Presentation was created 11-06-1315r1 which now includes more data rates. All legacy data rates are now expressable in D1.03. GenAdhoc: Commenter is requested to provide more detail on this request. 'Ed: Commenter did not provide T/E classification. Assuming T is the response. PHY--This comments relates to how the HT section of the spec inter-relates with the other sections of the spec. Once the general ad hoc decides how to handle this broad problem we can resolve this issue. |  | Duplicate | Duplicate |  |  | dup | 11-06-0706 | 21
7954 | Tan, Teik-Kheong (Tk) | 20.1 | 159 | 14 | T | Y | 159 | 14 |  | 20.1 | DT | 4024 | C |  |  |  | "The HT device shall be compliant with 802.11a/b/g standards." This formulation is not appropriate. Furthermore, a 2.4G only system should be allowed. | Refer to the appropriate clauses and allow 2.4G only. | counter: references to 802.11a/b/g replaced with clause numbers in D1.04. In addition the following text has been added in D1.04 addressing the issue of allowing 2.4GHz operation only "The HT STA shall be compliant with PHY specifications as defined in clause 17 for operation in the 5 GHz bands, and clauses 18 and 19 for operation in the 2.4 GHz bands . The HT features are applicable to operation in either the 2.4 GHz band or the 5 GHz bands, or both, as specified in 21.3.14 (Channel numbering and channelization)." |  | Duplicate | Duplicate |  |  | dup | 11-06-0706 | 19
7955 | Tan, Teik-Kheong (Tk) | 20.2.2.12 | 164 | 13 | E | N | 164 | 13 | TXVECTOR AGGREGATION | 20.2.2.12 | E | 323 | A |  |  | 6 | change …set to.. | change to ..set../..set to 1… |  | D1.01 | Duplicate | Duplicate |  |  | no edit required | editorials
7956 | Tan, Teik-Kheong (Tk) | 20.2.2.12 | 164 | 13 | E | N | 164 | 13 | TXVECTOR AGGREGATION | 20.2.2.12 | E | 323 | A |  |  | 6 | change …set to.. | change to ..set../..set to 1… |  | D1.01 | Duplicate | Duplicate |  |  | no edit required | editorials
7957 | Tan, Teik-Kheong (Tk) | 20.2.3.3 | 166 | 16 | T | Y | 166 | 16 |  | 20.2.3.3 | DT | 4027 | R |  |  |  | "If the packet is a HT-packet, this parameter is invalid." What does invalid mean? | If DATARATE would be set to 6 Mb/s it would be valid and consistent with Tx. | Reason for rejection: The FORMAT parameter indicates whether a packet is HT or not. When a packet is HT, the length of the packet is indicated in LENGTH and L_LENGTH is invalid, as the draft states. |  | Duplicate | Duplicate |  |  | dup | 11-06-0706 | 12
7958 | Tan, Teik-Kheong (Tk) | 20.3.14.1 | 224 | 7 | T | Y | 224 | 7 |  | 20.3.14.1 | DT | 4028 | R |  |  |  | Why is the spec mask limit now more stringent (-45 dBr)? | Use -40 dBr as for clause 17/19 OFDM. | as per 1584r1 |  | Duplicate | Duplicate |  |  | dup | 11-06-0706 | 12
7959 | Tan, Teik-Kheong (Tk) | 20.3.14.4 | 225 | 21 | T | Y | 225 | 21 |  | 20.3.14.4 | T | 4029 | C |  |  |  | "The transmitter center frequency tolerance shall be ±20 ppm maximum." This is not consistent with 20.3.14.7. | Use the tolerances given in 20.3.14.7. | As per 1584r1 |  | Duplicate | Duplicate |  |  | dup | 11-06-0706 | 12
7960 | Tan, Teik-Kheong (Tk) | 20.3.14.8.3 | 227 |  | T | Y | 227 |  |  | 20.3.14.8.3 | DT | 4030 | R |  |  |  | This simple EVM test is not sufficient to guarantee good MIMO performance, as has been shown in a presentation given at the Denver meeting. | Specifiy an EVM test that is sufficient to guarantee good MIMO performance. |  |  | Duplicate | Duplicate |  |  | dup | 11-06-0706 | 12
7961 | Tan, Teik-Kheong (Tk) | 20.3.15.4 | 229 | 23 | T | Y | 229 | 23 |  | 20.3.15.4 | ST | 1633 | C |  |  |  | "The receiver shall provide a maximum PER of 10% at a PSDU length of 1000 bytes". Why is the PER criterion different for maximum and minimum input level? | Make the PER criterion consistent for maximum and minimum input level. | as per 1584r1 |  | Duplicate | Duplicate |  |  | dup | 11-06-0706 | 12
7962 | Tan, Teik-Kheong (Tk) | 20.3.15.5 | 229 | 30 | T | Y | 229 | 30 |  | 20.3.15.5 | T | 4032 | D |  |  |  | "If the preamble portion was missed,". There is no way to know this. | Change to e.g. "If the frame cannot be decoded," | Deferred for later submission |  | Duplicate | Duplicate |  |  | dup | 11-06-0706 | 19
7963 | Tan, Teik-Kheong (Tk) | 20.3.2.3 | 174 |  | T | Y | 174 |  |  | 20.3.2.3 | DT | 4033 | R |  |  |  | There are much too many PHY modes, with 77 MCSs and several additional PHY options. This makes interoperability testing nearly impossible. A lot of different MCS leed to the same throughput. Simulations show, that if a throughput can be achieved with less spatial streams and equivalent higher modulation order or/and lower coding rate it is always better to use these modes, rather than full MIMO. | Focus on the most useful PHY modes by removing the redundant ones. | reason for rejection: The presense of multiple MCSs that achieve the same data rate can result in superoir system performance. The implication that a lower number of spatial streams is always better is not accepted. |  | Duplicate | Duplicate |  |  | dup | 11-06-0706 | 12
7964 | Tan, Teik-Kheong (Tk) | 20.3.3.2.1.2 | 182 | 1 | T | Y | 182 | 1 | Non-HT Short Training Field | 20.3.3.2.1.2 | E | 4034 | A |  |  | 6 | "Qk is defined in 20.3.4.7.1". Actually, Qk is not used here, so either this reference is superfluous or there is a bug in (20-7). | Clarify. | Fixed by resolution to other editorial comment | D1.01 | Duplicate | Duplicate |  |  | no edit required | editorials
7965 | Tan, Teik-Kheong (Tk) | 20.3.3.3 | 195 |  | T | Y | 195 |  |  | 20.3.3.3 | DT | 4035 | R |  |  |  | The Greenfield preamble will create a bunch of backward compatibility issues and provides only small benefit. | Remove the Greenfield preamble. | reason for rejection: Green field is too valuable to remove. |  | Duplicate | Duplicate |  |  | dup | 11-06-0706 | 12
7966 | Tan, Teik-Kheong (Tk) | 20.3.3.3.1 | 195 |  | T | Y | 195 |  |  | 20.3.3.3.1 | DT | 4036 | R |  |  |  | The cyclic shift in STF Greenfield is different from L-STF. This makes a single first acquisition stage for all preambles more difficult. | Use the same cyclic shift in STF Greenfield as for L-STF. | reason for rejection: The shift on GF increases orthagonality, which faciliates AGC. Also, if the cyclic shift in GF matches the cyclic shift in data, the STF may be more useful for channel estimation. |  | Duplicate | Duplicate |  |  | dup | 11-06-0706 | 19
7967 | Tan, Teik-Kheong (Tk) | 20.3.4.3.3 | 199ff |  | T | Y | 199 |  |  | 20.3.4.3.3 | DT | 4037 | R |  |  |  | Estimations show that LDPC decoders designed for a similar throughput as a Viterbi decoder introduce additional decoding latency. However, the receiver has still to react after the regular SIFS. | Virtually increase SIFS for LDPC frames by TBD us. Maybe the same amount (4 us) as necessary for STBC is okay. This is similar to what has been done in 11g (see 19.3.2.3). | Proposal to Reject: Changing the SIFS time will decrease system throughgput and complicate the receiver (as the receiver needs to anticipate the SIFS time, which will become a function of coding selection if this comment is accepted). |  | Duplicate | Duplicate |  |  | dup | 11-06-0706 | 19
7968 | Tan, Teik-Kheong (Tk) | 20.3.4.5.1 | 206ff |  | T | Y | 206 |  |  | 20.3.4.5.1 | DT | 4038 | R |  |  |  | By nature, STBC introduces an additional latency of about 1 OFDM symbol in the receiver. However, the receiver has still to react after the regular SIFS. | Virtually increase SIFS for STBC frames by 1 OFDM symbol, i.e. 4 us, to 20 us. This is similar to what has been done in 11g (see 19.3.2.3). | Proposal to Reject: Changing the SIFS time will decrease system throughgput and complicate the receiver (as the receiver needs to anticipate the SIFS time, which will become a function of coding selection if this comment is accepted). |  | Duplicate | Duplicate |  |  | dup | 11-06-0706 | 19
7969 | Tan, Teik-Kheong (Tk) | 20.3.4.7.5 | 214 | 15 | T | Y | 214 | 15 |  | 20.3.4.7.5 | DT | 4039 | C |  |  |  | "Short GI shall not be used in GF mode when the MCS indicates a single spatial stream." Why this restriction? | Remove restriction. | Add a note to the sentence on line 14 page 203 (D1.03) "Note that in Greenfield format with one spatial stream, the HT SIG is immediately followed by data. It is very difficult to parse the HT SIG in time to demodulate this data with the correct GI length if the GI length is not known in advance." |  | Duplicate | Duplicate |  |  | dup | 11-06-0706 | 19
7970 | Tan, Teik-Kheong (Tk) | 20.4.3 | 241 | 9 | E | N | 241 | 9 | TXTIME calculation | 20.4.3 | E | 4040 | A |  |  | 6 | NDBPS definition should refer to Table n63 and n88 for the values | For NDBPS values refer Table n88. |  | D1.01 | Duplicate | Duplicate |  |  | no edit required | editorials
7971 | Tan, Teik-Kheong (Tk) | 3 | 2 | 11 | T | Y | 2 | 11 |  | 3 | ST | 4041 | R |  |  |  | Definition of Initiator does not clarify initiator's identity in the PSMP Duration that does not have a DLT phase.Will the ULT from an STA be considered a responder to the PSMP frame? | Clarification | Reject - U The definition of initiator and responder are un-ambiguous w.r.t PSMP Sequence. AP is the initiator and any STA with ULT is a responder. |  | Duplicate | Duplicate |  |  | dup | 11-06-0706 | 12
7972 | Tan, Teik-Kheong (Tk) | 3 | 2 | 28 | T | N | 2 | 28 |  | 3 | ST | 4042 | C |  |  |  | Definition of Recepient : why should it be the Block Ack mechanism | Clarification | Gen AdHoc: See CID 1807, but removing the clause is resolution. |  | Duplicate | Duplicate |  |  | dup | 11-06-0706 | 12
8351 | Worstell, Harry | 4 | 5 | 23 | E | N | 5 | 23 | Abbreviations and acronyms | 4 | E | 3657 | A |  |  | 6 | Acronym "RSSI" exists in P802.11REV-ma-D6.0 | delete definition of this acronym | Fixed by resolution to earlier editorial comment | D1.01 | Duplicate | Duplicate |  |  | no edit required | editorials
8352 | Worstell, Harry | 4 | 5 | 24 | E | N | 5 | 24 | Abbreviations and acronyms | 4 | E | 1841 | A |  |  | 6 | Acronym "RTS" exists in P802.11REV-ma-D6.0 | delete definition of this acronym | Fixed by resolution to earlier editorial comment | D1.01 | Duplicate | Duplicate |  |  | no edit required | editorials
8353 | Worstell, Harry | 4 | 5 | 25 | E | N | 5 | 25 | Abbreviations and acronyms | 4 | E | 1842 | A |  |  | 6 | Acronym "RX" exists in P802.11REV-ma-D6.0 | delete definition of this acronym | Fixed by resolution to earlier editorial comment | D1.01 | Duplicate | Duplicate |  |  | no edit required | editorials
8354 | Worstell, Harry | 4 | 5 | 26 | E | N | 5 | 26 | Abbreviations and acronyms | 4 | E | 1843 | A |  |  | 6 | Acronym "SAP" exists in P802.11REV-ma-D6.0 | delete definition of this acronym | Fixed by resolution to earlier editorial comment | D1.01 | Duplicate | Duplicate |  |  | no edit required | editorials
8355 | Worstell, Harry | 4 | 5 | 28 | E | N | 5 | 28 | Abbreviations and acronyms | 4 | E | 1844 | A |  |  | 6 | Acronym "SIFS" is defined differently in P802.11REV-ma-D6.0 | Resolve the discrepancy | Fixed by resolution to earlier editorial comment | D1.01 | Duplicate | Duplicate |  |  | no edit required | editorials
8356 | Worstell, Harry | 4 | 6 | 1 | E | N | 6 | 1 | Abbreviations and acronyms | 4 | E | 1845 | A |  |  | 6 | "(transmitter has a single…" | This belongs in the definitions, not in acronyms | Fixed by resolution to earlier editorial comment | D1.01 | Duplicate | Duplicate |  |  | no edit required | editorials
8357 | Worstell, Harry | 4 | 6 | 3 | E | N | 6 | 3 | Abbreviations and acronyms | 4 | E | 5231 | A |  |  | 6 | "(both transmitter and receiver have…" | This belongs in the definitions, not in acronyms | Fixed by resolution to earlier editorial comment | D1.01 | Duplicate | Duplicate |  |  | no edit required | editorials
8358 | Worstell, Harry | 4 | 6 | 5 | E | N | 6 | 5 | Abbreviations and acronyms | 4 | E | 1847 | A |  |  | 6 | "- an aggregate that…" | This belongs in the definitions, not in acronyms | Fixed by resolution to earlier editorial comment | D1.01 | Duplicate | Duplicate |  |  | no edit required | editorials
8359 | Worstell, Harry | 4 | 6 | 7 | E | N | 6 | 7 | Abbreviations and acronyms | 4 | E | 1848 | A |  |  | 6 | Acronym "STA" exists in P802.11REV-ma-D6.0 | delete definition of this acronym | Fixed by resolution to earlier editorial comment | D1.01 | Duplicate | Duplicate |  |  | no edit required | editorials
8360 | Worstell, Harry | 4 | 6 | 10 | E | N | 6 | 10 | Abbreviations and acronyms | 4 | E | 1849 | A |  |  | 6 | "For an arbitrary matrix…" | This belongs in the definitions, not in acronyms | Fixed by resolution to earlier editorial comment | D1.01 | Duplicate | Duplicate |  |  | no edit required | editorials
8361 | Worstell, Harry | 4 | 6 | 11 | E | N | 6 | 11 | Abbreviations and acronyms | 4 | E | 1850 | C |  |  | 6 | Acronym "TBD" | Amazing acronym to define. Even more amazing that it might be used. delete this definition | Counter: replace TBDs with <ANA> and change editorial notes instrucing replacement of <ANA> with a value to be obtained from the ANA. | D1.01 | Duplicate | Duplicate |  |  | no edit required | editorials
8362 | Worstell, Harry | 4 | 6 | 12 | E | N | 6 | 12 | Abbreviations and acronyms | 4 | E | 1851 | A |  |  | 6 | Acronym "TC" exists in P802.11REV-ma-D6.0 | delete definition of this acronym | Fixed by resolution to earlier editorial comment | D1.01 | Duplicate | Duplicate |  |  | no edit required | editorials
8930 | Worstell, Harry | 9.3.3 | 85 | 16 | E | N | 85 | 16 | PCF transfer procedure | 9.3.3 | E | 2419 | A |  |  | 6 | Heading with no text changes indicated | Delete heading with empty content | Fixed by resolution to earlier editorial comment | D1.01 | Duplicate | Duplicate |  |  | no edit required | editorials
8931 | Worstell, Harry | 9.3.3.3 | 85 | 18 | E | N | 85 | 18 | CFPMaxDuration limit | 9.3.3.3 | E | 2420 | A |  |  | 6 | Heading with no text changes indicated | Delete heading with empty content | Fixed by resolution to earlier editorial comment | D1.01 | Duplicate | Duplicate |  |  | no edit required | editorials
8932 | Worstell, Harry | 9.4 | 85 | 21 | E | N | 85 | 21 | Fragmentation | 9.4 | E | 2421 | R |  |  | 6 | This paragraph in P802.11REV-ma-D6.0 contains changes | track P802.11REV-ma-D6.0 | Reference is 5.1. |  | Duplicate | Duplicate |  |  | no edit required | 11-06-0706 | 11
8933 | Worstell, Harry | 9.6 | 87 | 17 | E | N | 87 | 17 | Multirate support | 9.6 | E | 2422 | C |  |  | 6 | Incorrect editor's instructions | Change to "Change the text in subclause 9.6 as follows:" | Change to "Change subclause 9.6 as follows: " | D1.01 | Duplicate | Duplicate |  |  | no edit required | editorials
8934 | Worstell, Harry | 9.6 | 87 | 23 | E | N | 87 | 23 | Multirate support | 9.6 | E | 89 | A |  |  | 6 | "unless except" | delete "unless" |  | D1.01 | Duplicate | Duplicate |  |  | no edit required | editorials
8935 | Worstell, Harry | 9.6 | 87 | 32 | E | N | 87 | 32 | Multirate support | 9.6 | E | 2424 | A |  |  | 6 | "Address 1" is a proper noun as its used here | Capitalize |  | D1.01 | Duplicate | Duplicate |  |  | no edit required | editorials
8936 | Worstell, Harry | 9.6 | 87 | 33 | E | N | 87 | 33 | Multirate support | 9.6 | E | 2425 | R |  |  | 6 | This paragraph in P802.11REV-ma-D6.0 contains changes | track P802.11REV-ma-D6.0 | Reference is 5.1. |  | Duplicate | Duplicate |  |  | no edit required | 11-06-0706 | 11
8937 | Worstell, Harry | 9.6.2 | 88 | 36 | E | N | 88 | 36 | Non-HT Basic Rate calculation | 9.6.2 | E | 2426 | C |  |  | 6 | Editor instructions should identify where the change is to be made | Change to "Insert the following at the end of 9.6.1:" | Change to "Insert the following subclause after 9.6.1" | D1.01 | Duplicate | Duplicate |  |  | no edit required | editorials
8938 | Worstell, Harry | 9.6.2 | 89 | 3 | E | N | 89 | 3 | Non-HT Basic Rate calculation | 9.6.2 | E | 2427 | A |  |  | 6 | extraneous comma | delete comma after "it means" |  | D1.01 | Duplicate | Duplicate |  |  | no edit required | editorials
8939 | Worstell, Harry | 9.6.2 | 89 | 9 | E | N | 89 | 9 | Non-HT Basic Rate calculation | 9.6.2 | E | 731 | A |  |  | 6 | use a consistent font for the "Coding rate" column | Make change indicated in comment |  | D1.01 | Duplicate | Duplicate |  |  | no edit required | editorials
8940 | Worstell, Harry | 9.8 | 89 | 19 | E | N | 89 | 19 | Operation across regulatory domains | 9.8 | E | 2429 | A |  |  | 6 | Heading with no text changes indicated | Delete heading with empty content | Fixed by resolution to earlier editorial comment | D1.01 | Duplicate | Duplicate |  |  | no edit required | editorials
9122 | Worstell, Harry | 9.18.1.1 | 114 | 23 | E | N | 114 | 23 | PSMP sequence | 9.18.1.1 | E | 2611 | C |  |  | 6 | 9.18.1.1 without 9.18.1.2 | Delete heading 9.18.1.1, and adjust 9.18.1.1.1 and 9.18.1.1.2 | Counter: new section 9.18.1.1 containing PSMP access rules added. | D1.01 | Duplicate | Duplicate |  |  | no edit required | editorials
9123 | Worstell, Harry | 9.18.2 | 115 | 10 | E | N | 115 | 10 | Multi-phase PSMP | 9.18.2 | E | 2612 | A |  |  | 6 | Keep Figure and caption on same page | Make change indicated in comment | Fixed by resolution to other editorial comment | D1.01 | Duplicate | Duplicate |  |  | no edit required | editorials
9124 | Worstell, Harry | 9.18.2.1 | 116 | 3 | E | N | 116 | 3 | PSMP Power management | 9.18.2.1 | E | 2613 | A |  |  | 6 | 9.18.2.1 without 9.18.2.2 | Delete heading 9.18.2.1 | Promote heading to H3 | D1.01 | Duplicate | Duplicate |  |  | no edit required | editorials
9125 | Worstell, Harry | 8.18.3 | 116 | 16 | E | N | 116 | 16 |  | 8.18.3 | E | 2614 | A |  |  | 6 | missing article | add "the" before STA |  | D1.01 | Duplicate | Duplicate |  |  | no edit required | editorials
9126 | Worstell, Harry | 9.18.3 | 116 | 21 | E | N | 116 | 21 | MTBA rules in scheduled PSMP sequence | 9.18.3 | E | 2615 | A |  |  | 6 | missing article | add "the" before ULT |  | D1.01 | Duplicate | Duplicate |  |  | no edit required | editorials
9127 | Worstell, Harry | 9.18.3 | 116 | 22 | E | N | 116 | 22 | MTBA rules in scheduled PSMP sequence | 9.18.3 | E | 2619 | A |  |  | 6 | missing article | add "the" before DLT |  | D1.01 | Duplicate | Duplicate |  |  | no edit required | editorials
9128 | Worstell, Harry | 9.18.3 | 116 | 22 | E | N | 116 | 22 | MTBA rules in scheduled PSMP sequence | 9.18.3 | E | 2617 | A |  |  | 6 | missing article | add "the" before next PSMP |  | D1.01 | Duplicate | Duplicate |  |  | no edit required | editorials
9129 | Worstell, Harry | 9.18.3 | 116 | 25 | E | N | 116 | 25 | MTBA rules in scheduled PSMP sequence | 9.18.3 | E | 2618 | R |  |  | 6 | TSPEC likely should be plural | Change to TSPECs | Fixed by resolution to earlier editorial comment |  | Duplicate | Duplicate |  |  | no edit required | 11-06-0706 | 11
9130 | Worstell, Harry | 9.18.3 | 116 | 25 | E | N | 116 | 25 | MTBA rules in scheduled PSMP sequence | 9.18.3 | E | 2619 | A |  |  | 6 | missing article | add "the" before DLT |  | D1.01 | Duplicate | Duplicate |  |  | no edit required | editorials
9131 | Worstell, Harry | 9.18.3 | 116 | 27 | E | N | 116 | 27 | MTBA rules in scheduled PSMP sequence | 9.18.3 | E | 2620 | A |  |  | 6 | missing article | Change to "the MTBA in the ULT…" |  | D1.01 | Duplicate | Duplicate |  |  | no edit required | editorials
9132 | Worstell, Harry | 9.18.3.1 | 116 | 31 | E | N | 116 | 31 | ULT payload retransmission | 9.18.3.1 | E | 2621 | A |  |  | 6 | 9.18.3.1 without 9.18.3.2 | delete heading 9.18;3.1 | Promote heading to H3 | D1.01 | Duplicate | Duplicate |  |  | no edit required | editorials
9133 | Worstell, Harry | 9.18.3.1 | 116 | 32 | E | N | 116 | 32 | ULT payload retransmission | 9.18.3.1 | E | 2622 | A |  |  | 6 | wrong article | Change to "the MTBA" |  | D1.01 | Duplicate | Duplicate |  |  | no edit required | editorials
9134 | Worstell, Harry | 9.18;3.1 | 116 | 33 | E | N | 116 | 33 |  | 9.18;3.1 | E | 2623 | A |  |  | 6 | reword | Change to "allow the STA to retransmit failed frames." |  | D1.01 | Duplicate | Duplicate |  |  | no edit required | editorials
9135 | Worstell, Harry | 9.18.3.1 | 116 | 35 | E | N | 116 | 35 | ULT payload retransmission | 9.18.3.1 | E | 2624 | R |  |  | 6 | missing comma | insert comma after "is present" | Not required. |  | Duplicate | Duplicate |  |  | no edit required | 11-06-0706 | 11
9136 | Worstell, Harry | 9.18.3.1 | 117 | 1 | E | N | 117 | 1 | ULT payload retransmission | 9.18.3.1 | E | 2626 | A |  |  | 6 | Text of the NOTE should be smaller font | Change text to be 9pt font | Fixed by resolution to other editorial comment | D1.01 | Duplicate | Duplicate |  |  | no edit required | editorials
9137 | Worstell, Harry | 9.18.3.1 | 117 | 3 | E | N | 117 | 3 | ULT payload retransmission | 9.18.3.1 | E | 2626 | A |  |  | 6 | Text of the NOTE should be smaller font | Change text to be 9pt font | Fixed by resolution to other editorial comment | D1.01 | Duplicate | Duplicate |  |  | no edit required | editorials
9138 | Worstell, Harry | 9.18.4 | 117 | 8 | E | N | 117 | 8 | Unscheduled PSMP | 9.18.4 | E | 2627 | A |  |  | 6 | STA should be plural | Change to STAs, twice in sentence |  | D1.01 | Duplicate | Duplicate |  |  | no edit required | editorials
9139 | Worstell, Harry | 9.18.4 | 117 | 14 | E | N | 117 | 14 | Unscheduled PSMP | 9.18.4 | E | 6013 | A |  |  | 6 | AC should be plural | Change to Acs |  | D1.01 | Duplicate | Duplicate |  |  | no edit required | editorials
9140 | Worstell, Harry | 9.18.4 | 117 | 19 | E | N | 117 | 19 | Unscheduled PSMP | 9.18.4 | E | 2629 | A |  |  | 6 | extra space between words | delete extra space between "allow" and "a STA" |  | D1.01 | Duplicate | Duplicate |  |  | no edit required | editorials
9141 | Worstell, Harry | 9.18.4 | 117 | 27 | E | N | 117 | 27 | Unscheduled PSMP | 9.18.4 | E | 6929 | A |  |  | 6 | sentence fragment | delete "Under the regular Ack and immediate BlockAck." | Accepted | D1.01 | Duplicate | Duplicate |  |  | no edit required | editorials
9142 | Worstell, Harry | 9.18.4 | 117 | 29 | E | N | 117 | 29 | Unscheduled PSMP | 9.18.4 | E | 2631 | A |  |  | 6 | Text of the NOTE should be smaller font | Change text to be 9pt font |  | D1.01 | Duplicate | Duplicate |  |  | no edit required | editorials
9143 | Worstell, Harry | 9.19 | 117 | 33 | E | N | 117 | 33 | Link Adaptation | 9.19 | E | 2632 | R |  |  | 6 | This is still part of the previous "Insert". No additional editor instruction is needed |  | The scope of the insertion is a single subclause |  | Duplicate | Duplicate |  |  | no edit required | 11-06-0706 | 11
9144 | Worstell, Harry | 9.19.1 | 117 | 35 | E | N | 117 | 35 | Introduction (informative) | 9.19.1 | E | 2633 | A |  |  | 6 | delete "(informative)" from the title | Make change indicated in comment. Hopefully introductions are always informative. | Fixed by resolution to other editorial comment | D1.01 | Duplicate | Duplicate |  |  | no edit required | editorials
9145 | Worstell, Harry | 9.19.1 | 118 | 1 | T | Y | 118 | 1 |  | 9.19.1 | ST | 2634 | R |  |  |  | Nothing in the draft gives any guidance to STA/AP designers as to why they would want to implement link adaption or under what conditions link adaption would be useful and help performance. | Provide guidance in this clause as to when algorithms in an AP should be executed that do beamforming | Rejected on the grounds that commenter is asking for implementation details |  | Duplicate | Duplicate |  |  | dup | 11-06-0706 | 12
9146 | Worstell, Harry | 9.19.1 | 118 | 1 | T | Y | 118 | 1 |  | 9.19.1 | ST | 2635 | R |  |  |  | Link adaption seems opposite to requirements of 802.11 supporting mobility. So if a STA is moving, doesn't the link adaption matrix change? How is an AP supposed to keep the MFB/CSI matrix current? | Please explain (in the draft) how this is supposed to work | Rejected on the grounds that commenter is asking for implementation details |  | Duplicate | Duplicate |  |  | dup | 11-06-0706 | 12
9147 | Worstell, Harry | 9.19.1 | 118 | 1 | T | Y | 118 | 1 |  | 9.19.1 | T | 2636 | R |  |  |  | Is Link Adaption part of the Association/Reassociation procedures? | Please explain | Rejected on the grounds that the commenter is not making an actionable request |  | Duplicate | Duplicate |  |  | dup | 11-06-0706 | 12
9148 | Worstell, Harry | 9.19.1 | 118 | 1 | T | Y | 118 | 1 |  | 9.19.1 | T | 2637 | R |  |  |  | Text here is specifying a response sounding PPDU that can only be generated by the HT PHY. Might it be done in the future with other (not yet defined or invented) PHYs? | Keep clause 9 generic and PHY-independent, as much as possible. If this function really can't be done with any other possible future PHY, then move the text to the PHY clause. | Reason for rjection: SOUNDING/NOT_SOUNDING is defined in TXVECTOR and RXVECTOR for clause 21 PHY. If future PHY would like to use link adaptation described in 9.16 (in D1.04), this new PHY specification could include this in vectors |  | Duplicate | Duplicate |  |  | dup | 11-06-0706 | 12
9149 | Worstell, Harry | 9.19.1 | 118 | 3 | E | N | 118 | 3 | Introduction (informative) | 9.19.1 | E | 2638 | R |  |  | 6 | sounding should be plural | soundings | "Channel sounding" remains the same in the plural form. |  | Duplicate | Duplicate |  |  | no edit required | 11-06-0706 | 11
9150 | Worstell, Harry | 9.19.1 | 118 | 5 | E | N | 118 | 5 | Introduction (informative) | 9.19.1 | E | 2639 | R |  |  | 6 | two dash items are in opposite order to the sub-clauses below that describe them | reverse the order of the two dash list items | They are in the correct order as per section 9.19.3, lines 7-14. |  | Duplicate | Duplicate |  |  | no edit required | 11-06-0706 | 11
9151 | Worstell, Harry | 9.19.2 | 118 | 17 | E | N | 118 | 17 | Link Adaptation using the HT Control Field | 9.19.2 | E | 2640 | R |  |  | 6 | extraneous "this" | delete it | Fixed by resolution to earlier editorial comment |  | Duplicate | Duplicate |  |  | no edit required | 11-06-0706 | 11
9152 | Worstell, Harry | 9.19.2 | 118 | 17 | E | N | 118 | 17 | Link Adaptation using the HT Control Field | 9.19.2 | E | 2641 | R |  |  | 6 | "user" is undefined | Change to "if the originator desires information from more dimensions…" | Fixed by resolution to earlier editorial comment |  | Duplicate | Duplicate |  |  | no edit required | 11-06-0706 | 11
9153 | Worstell, Harry | 9.19.2 | 118 | 19 | E | N | 118 | 19 | Link Adaptation using the HT Control Field | 9.19.2 | E | 2642 | A |  |  | 6 | wrong article | Change to "an +HTC" |  | D1.01 | Duplicate | Duplicate |  |  | no edit required | editorials
9154 | Worstell, Harry | 9.19.2 | 118 | 19 | E | N | 118 | 19 | Link Adaptation using the HT Control Field | 9.19.2 | E | 2643 | A |  |  | 6 | missing comma | insert comma after "MTQ bit set" |  | D1.01 | Duplicate | Duplicate |  |  | no edit required | editorials
9155 | Worstell, Harry | 9.19.2 | 118 | 19 | E | N | 118 | 19 | Link Adaptation using the HT Control Field | 9.19.2 | E | 2644 | A |  |  | 6 | awkward wording | Change to "initiates a computation of the MCS estimate" |  | D1.01 | Duplicate | Duplicate |  |  | no edit required | editorials
9156 | Worstell, Harry | 9.19.2 | 118 | 20 | T | Y | 118 | 20 |  | 9.19.2 | T | 2645 | C |  |  |  | How is the MCS estimate transferred from the PHY up to the MAC for the MAC to respond? | Specify this in the PLME in 10.4, or PHY service spec in 12.3. | Countered per 06/1382r4 |  | Duplicate | Duplicate |  |  | dup | 11-06-0706 | 12
9157 | Worstell, Harry | 9.19.2 | 118 | 26 | E | N | 118 | 26 | Link Adaptation using the HT Control Field | 9.19.2 | E | 2646 | A |  |  | 6 | missing article | insert "the" before computation |  | D1.01 | Duplicate | Duplicate |  |  | no edit required | editorials
9158 | Worstell, Harry | 9.19.2 | 118 | 27 | E | N | 118 | 27 | Link Adaptation using the HT Control Field | 9.19.2 | E | 2647 | A |  |  | 6 | is it "the" HT control field, or "an" HT control field | be consistent between line 27 and 31. |  | D1.01 | Duplicate | Duplicate |  |  | no edit required | editorials
9159 | Worstell, Harry | 9.19.2 | 118 | 36 | E | N | 118 | 36 | Link Adaptation using the HT Control Field | 9.19.2 | E | 2648 | A |  |  | 6 | missing article | inset "an" before MFB |  | D1.01 | Duplicate | Duplicate |  |  | no edit required | editorials
9160 | Worstell, Harry | 9.19.2 | 118 | 37 | E | N | 118 | 37 | Link Adaptation using the HT Control Field | 9.19.2 | E | 2649 | A |  |  | 6 | extraneous comma | delete comma after "initiator" |  | D1.01 | Duplicate | Duplicate |  |  | no edit required | editorials
9161 | Worstell, Harry | 9.19.2 | 118 | 37 | E | N | 118 | 37 | Link Adaptation using the HT Control Field | 9.19.2 | E | 2650 | A |  |  | 6 | missing space | space needed after '1' before "if there" |  | D1.01 | Duplicate | Duplicate |  |  | no edit required | editorials
9162 | Worstell, Harry | 919.2 | 118 | 37 | E | N | 118 | 37 | Link Adaptation using the HT Control Field | 9.19.2 | E | 1415 | A |  |  | 6 | missing verb | Change to "if there is not…" |  | D1.01 | Duplicate | Duplicate |  |  | no edit required | editorials
9163 | Worstell, Harry | 9.19.2 | 118 | 37 | T | Y | 118 | 37 |  | 9.19.2 | T | 2652 | R |  |  |  | this paragraph doesn't belong in this sub-clause | move it to 9.19.3 | Rejected on the grounds that it is more general where it is. |  | Duplicate | Duplicate |  |  | dup | 11-06-0706 | 12
9164 | Worstell, Harry | 9.19.2 | 118 | 39 | E | N | 118 | 39 | Link Adaptation using the HT Control Field | 9.19.2 | E | 2653 | A |  |  | 6 | Text of the NOTE should be smaller font | Change text to be 9pt font | Fixed by resolution to other editorial comment | D1.01 | Duplicate | Duplicate |  |  | no edit required | editorials
9165 | Worstell, Harry | 9.19.3 | 119 | 3 | E | N | 119 | 3 | Immediate Response Frame Exchange for HT Control | 9.19.3 | E | 2654 | R |  |  | 6 | missing "and" | before "Implicit BlockAckReq…" | Fixed by resolution to earlier editorial comment |  | Duplicate | Duplicate |  |  | no edit required | 11-06-0706 | 11
9166 | Worstell, Harry | 9.19.3 | 119 | 10 | T | Y | 119 | 10 |  | 9.19.3 | ST | 2655 | R |  |  |  | value of 111 also means the calculation was abandoned. How is the requestor to know the difference? | Clarify or fix | Reject to the grounds that "111" says the information for MRQ is not available clearly. We don't have so specify which case it is. |  | Duplicate | Duplicate |  |  | dup | 11-06-0706 | 12
9167 | Worstell, Harry | 9.2 | 119 | 22 | E | N | 119 | 22 | DCF | 9.2 | E | 2656 | R |  |  | 6 | This is still part of the previous "Insert". No additional editor instruction is needed |  | The scope of the insertion is a single subclause |  | Duplicate | Duplicate |  |  | no edit required | 11-06-0706 | 11
9168 | Worstell, Harry | 9.2 | 119 | 23 | T | Y | 119 | 23 |  | 9.2 | DT | 2657 | R |  |  |  | Beam forming should only be used for unicast frames. | Specify what frames may use beam forming. | reject. 9.20.1 states: "In order for a transmitting STA to calculate an appropriate steering matrix for transmit spatial processing when transmitting to a specific receiving STA, the transmitting STA needs to have an accurate estimate of the channel that it is transmitting over." However, if an implementation found some way of using the mechanisms described here to determine the channel accurately for all STA in its BSS, and could find a way to use those channels to determine a beamsteering matrix that improved reception at those STA, why should the standard seek to prohibit that? |  | Duplicate | Duplicate |  |  | dup | 11-06-0706 | 19
9169 | Worstell, Harry | 9.2 | 119 | 23 | T | Y | 119 | 23 |  | 9.2 | DT | 2658 | R |  |  |  | It is not clear how to invoke Mac protection for transmissions using beam forming. MAC protections such as RTS/CTS and beacon initiated CFP all designed for omni-directional data transmissions since the protection frames are broadcast. With beam forming, area covered by MAC protection mechanism is no longer the same as data transmission, hence no longer effective. | Either take beam forming out of this specification, or provide a reasonable solution such as directional MAC to solve this problem. | reject. The purpose of beamforming is not to extend range (which is limited by omidirectional RTS/CTS and signal field transmission), but to increase rate at range. The range of the BSS is limited by the omnidirectional transmissions, and this is not changed by the existence of beamforming. Current systems successfully cope with a disparity of protection range (RTS/CTS) and data range. |  | Duplicate | Duplicate |  |  | dup | 11-06-0706 | 19
9170 | Worstell, Harry | 9.20.1 | 119 | 24 | E | N | 119 | 24 | Introduction (Informative) | 9.20.1 | E | 514 | A |  |  | 6 | delete "(informative)" from the title | Make change indicated in comment | Fixed by resolution to other editorial comment | D1.01 | Duplicate | Duplicate |  |  | no edit required | editorials
9171 | Worstell, Harry | 9.20.1 | 119 | 25 | T | Y | 119 | 25 |  | 9.20.1 | ST | 2660 | R |  |  |  | Nothing in the draft gives any guidance to STA/AP designers as to why they would want to implement beamforming, or under what conditions beamforming would be useful and help performance. | Provide guidance in this clause as to when algorithms in an AP should be executed that do beamforming | Rejected to the grounds that it is implementation issue, and the standard spec doesn't have to specify it. |  | Duplicate | Duplicate |  |  | dup | 11-06-0706 | 12
9172 | Worstell, Harry | 9.20.1 | 119 | 25 | T | Y | 119 | 25 |  | 9.20.1 | ST | 2661 | R |  |  |  | Beamforming seems opposite to requirements of 802.11 supporting mobility. So if a STA is moving, doesn't the beamforming matrix change? How is an AP supposed to keep the beamforming matrix current? | Please explain (in the draft) how this is supposed to work | Rejected to the grounds that it is implementation issue, and the standard spec doesn't have to describe it. |  | Duplicate | Duplicate |  |  | dup | 11-06-0706 | 12
9173 | Worstell, Harry | 9.20.1 | 119 | 25 | T | Y | 119 | 25 |  | 9.20.1 | ST | 2662 | R |  |  |  | Is beamforming part of the Association/Reassociation procedures? | Please explain | Rejected on the grounds that the commenter is not making an actionable request |  | Duplicate | Duplicate |  |  | dup | 11-06-0706 | 12
9174 | Worstell, Harry | 9.20.1 | 119 | 31 | T | Y | 119 | 31 |  | 9.20.1 | T | 2663 | D |  |  |  | Text here is specifying training symbols that can only be generated by the HT PHY. Might it be done in the future with other (not yet defined or invented) PHYs? | Keep clause 9 generic and PHY-independent, as much as possible. If this function really can't be done with any other possible future PHY, then move the text to the PHY clause. | Include: Replace “training symbols (HT-LTFs)” at line-36, page-110 in D1.04 with “long training symbols that allow MIMO channel estimation” in future revision of 06/0593 |  | Duplicate | Duplicate |  |  | dup | 11-06-0706 | 21
9175 | Worstell, Harry | 9.20.1 | 120 | 2 | E | N | 120 | 2 | Introduction (Informative) | 9.20.1 | E | 2664 | C |  |  | 6 | missing article | inset "a" before "transmit steering matrix" | Insert "the" before "transmit steering matrix" | D1.01 | Duplicate | Duplicate |  |  | no edit required | editorials
7973 | Tan, Teik-Kheong (Tk) | 5.2.7.2 | 7 | Table n2 | E | N | 7 | 10 | General description of HT Features | 5.2.7.2 | E | 4043 | A |  |  | 6 | Table Heading : MAC Enhancements and Requires Level of Support | MAC Enhancements and Required Level of Support | Fixed by resolution to earlier editorial comment | D1.01 | Duplicate | Duplicate |  |  | no edit required | editorials
7974 | Tan, Teik-Kheong (Tk) | 5.6 | 11 | 10 | T | Y | 11 | 10 |  | 5.6 | ST | 4044 |  |  |  |  | Management Action Frames encapsulated in QoS Null Data frames are missing. | Add Management Action Frames encapsulated in QoS Null Data frames to the Data Frame list. | Gen AdHoc: Transfer to Frame Format |  | Duplicate | Duplicate |  |  | dup | 11-06-0706 | 12
7975 | Tan, Teik-Kheong (Tk) | 5.6 | 11 | 21 | T | Y | 11 | 21 |  | 5.6 | T | 4045 |  |  |  |  | HT action frames | These frames must not be a part of Management Frames, since they are sent out as QoS null embedded frames | Gen AdHoc: Transfer to FrameFormat |  | Duplicate | Duplicate |  |  | dup | 11-06-0706 | 12
7976 | Tan, Teik-Kheong (Tk) | 7.1.2 | 14 | 27 | T | Y | 14 | 27 |  | 7.1.2 | ST | 3696 | A |  |  |  | The format of an aggregated A-MPDU | Clarify this to mean that the format of the MPDU's that have been aggregated within the A-MPDU is retained. | Instruct the editor to remove the sentence as suggested |  | Duplicate | Duplicate |  |  | dup | 11-06-0706 | 12
7977 | Tan, Teik-Kheong (Tk) | 7.1.3.1.10 | 15 | 16 | T | Y | 15 | 16 |  | 7.1.3.1.10 | DT | 4047 |  |  |  |  | "The HT Control Field may be included in any frame except a non-QoS Data frame." implies that this may be used in control or management frames. I believe that this is not the intention. | "The HT Control Field may be included only in QoS Data frames." If the intention is really to use it also in control or management frames, a bunch of further changes in the corresponding sections would be required. |  |  | Duplicate | Duplicate |  |  | dup | 11-06-0706 | 12
7978 | Tan, Teik-Kheong (Tk) | 7.1.3.1.10 | 15 | 16-17 | T | Y | 15 | 16 |  | 7.1.3.1.10 | ST | 4048 | C |  |  |  | The obvious overloading of the Order bit in the QoS Data frames of type +HTC must be made more explicit | Verbage to the order of : The order bit is set to 0 in QoS Data frames, hence the setting of the order bit to 1 in the +HTC frames distinguishes a QoS Data frame that is not +HTC from one that is of the type +HTC. | mac adhoc - 061017 - U - The statement that appears in the first paragraph does appear to conflict with the new use of the bit. Editor shall make the changes shown in document 11-06-1574-02-lb84-cid-mac-set-1-proposed-resolutions.doc within the proposed resolution section for CID 4048. |  | Duplicate | Duplicate |  |  | dup | 11-06-0706 | 12
7979 | Tan, Teik-Kheong (Tk) | 7.1.3.1.5 | 15 | 9 | T | Y | 15 | 9 |  | 7.1.3.1.5 | DT | 4049 | A |  |  |  | …using Block Ack | Replace with .. Using Compressed Block Ack | as suggested |  | Duplicate | Duplicate |  |  | dup | 11-06-0706 | 12
7980 | Tan, Teik-Kheong (Tk) | 7.1.3.5.6 | 17 | 8 | T | Y | 17 | 8 |  | 7.1.3.5.6 | T | 4050 | C |  |  |  | HT STA | Replace with HT non_AP_QSTA | Instruct the editor to replace the HT STA with HT non-AP STA in the indicated paragraph |  | Duplicate | Duplicate |  |  | dup | 11-06-0706 | 12
7981 | Tan, Teik-Kheong (Tk) | 7.1.3.5.6 | 17 | 12 | T | Y | 17 | 12 |  | 7.1.3.5.6 | T | 4051 | R |  |  |  | HT AP | Replace with HT QAP | Reject - HT AP is correct |  | Duplicate | Duplicate |  |  | dup | 11-06-0706 | 12
7982 | Tan, Teik-Kheong (Tk) | 7.1.3.8 | 17 | 16 | E | Y | 17 | 16 | HT Control Field | 7.1.3.8 | E | 4052 | A |  |  | 6 | Field is a frame | Field in a frame | Fixed by resolution to earlier editorial comment | D1.01 | Duplicate | Duplicate |  |  | no edit required | editorials
7983 | Tan, Teik-Kheong (Tk) | 7.1.3.8 | 18 | 5-11 | T | Y | 18 | 5 |  | 7.1.3.8 | T | 4053 | C |  |  |  | Clarification regarding MRS and MFS | we need to clarify that the MRS may not be advanced until a corresponding MFS is received , or if MRS is advanced, then the MFS that needs to be returned is the most recent sequence number. | Counter - U See submission 11-06/1574r1 Related to CID 7225 which resolves this problem, and is present in D1.06. |  | Duplicate | Duplicate |  |  | dup | 11-06-0706 | 12
7984 | Tan, Teik-Kheong (Tk) | 7.2.2.1 | 31 | Table n15 | T | Y | 31 | 3 |  | 7.2.2.1 | T | 1992 | A |  |  |  | "It is possible to have different DA and SA in subframe headers of the same A-MSDU" but there is only one MAC header, so how shall the mapping in Table n15 work in this case? | Clarify. | Add the following: "An A-MSDU shall only contain MSDUs that would have the same (RA) and (TA) address fields. I.e. all the MSDUs are intended to be received by a single receiver, and necessarily they are all transmitted by the same receiver. The rules for determining RA and TA in the presence of A-MSDU aggregation are the same as in the non-aggregated case." |  | Duplicate | Duplicate |  |  | dup | 11-06-0706 | 19
7985 | Tan, Teik-Kheong (Tk) | 7.2.2.2 | 31 | 18 | T | Y | 31 | 18 |  | 7.2.2.2 | DT | 8060 |  |  |  |  | "The TSID field is undefined in this case." This should be defined somehow. | e.g. "The TSID field is reserved in this case and has the value of all zeros upon transmission and is ignored upon reception." |  |  | Duplicate | Duplicate |  |  | dup | 11-06-0706 | 12
7986 | Tan, Teik-Kheong (Tk) | 7.2.2.2 | 31 | 20 | T | Y | 31 | 20 |  | 7.2.2.2 | T | 4056 | C |  |  |  | "The sequence number is undefined." This should be defined somehow. | e.g. "The sequence number is reserved and has the value of all zeros upon transmission and is ignored upon reception." | See the baseline section: 7.1.3.4 Sequence Control field Sequence numbers for QoS (+)Null frames may be set to any value. Suggestion is to add a reference to this. |  | Duplicate | Duplicate |  |  | dup | 11-06-0706 | 19
7987 | Tan, Teik-Kheong (Tk) | 7.2.3.1 | 32 | 9 | T | N | 32 | 9 |  | 7.2.3.1 | T | 4058 | C |  |  |  | dot11HTCapabilityImplemented not defined in MIB | Replace with HighThroughputOptionImplemented/ or define new attribute | Replace with dot11HighThroughputOptionImplemented |  | Duplicate | Duplicate |  |  | dup | 11-06-0706 | 12
7988 | Tan, Teik-Kheong (Tk) | 7.2.3.1 | 32 | Table 8 | T | N | 32 |  |  | 7.2.3.1 | T | 4058 | C |  |  |  | dot11HTCapabilityImplemented not defined in MIB | Replace with HighThroughputOptionImplemented/ or define new attribute | Replace with dot11HighThroughputOptionImplemented |  | Duplicate | Duplicate |  |  | dup | 11-06-0706 | 12
7989 | Tan, Teik-Kheong (Tk) | 7.2.3.4 | 33 | 1 | T | N | 33 | 1 |  | 7.2.3.4 | T | 4060 | C |  |  |  | dot11HTCapabilityImplemented not defined in MIB | Replace with HighThroughputOptionImplemented/ or define new attribute | Replace with dot11HighThroughputOptionImplemented |  | Duplicate | Duplicate |  |  | dup | 11-06-0706 | 12
7990 | Tan, Teik-Kheong (Tk) | 7.2.3.4 | 33 | 11 | T | N | 33 | 11 |  | 7.2.3.4 | T | 4060 | C |  |  |  | dot11HTCapabilityImplemented not defined in MIB | Replace with HighThroughputOptionImplemented/ or define new attribute | Replace with dot11HighThroughputOptionImplemented |  | Duplicate | Duplicate |  |  | dup | 11-06-0706 | 12
7991 | Tan, Teik-Kheong (Tk) | 7.2.3.5 | 33 | Table 11 | T | N | 33 |  |  | 7.2.3.5 | T | 4061 | C |  |  |  | dot11HTCapabilityImplemented not defined in MIB | Replace with HighThroughputOptionImplemented/ or define new attribute | Replace with dot11HighThroughputOptionImplemented |  | Duplicate | Duplicate |  |  | dup | 11-06-0706 | 12
7992 | Tan, Teik-Kheong (Tk) | 7.2.3.6 | 33 | 22 | T | N | 33 | 22 |  | 7.2.3.6 | T | 4062 | C |  |  |  | dot11HTCapabilityImplemented not defined in MIB | Replace with HighThroughputOptionImplemented/ or define new attribute | Replace with dot11HighThroughputOptionImplemented |  | Duplicate | Duplicate |  |  | dup | 11-06-0706 | 12
7993 | Tan, Teik-Kheong (Tk) | 7.2.3.7 | 34 | 5 | T | N | 34 | 5 |  | 7.2.3.7 | T | 4064 | C |  |  |  | dot11HTCapabilityImplemented not defined in MIB | Replace with HighThroughputOptionImplemented/ or define new attribute | Replace with dot11HighThroughputOptionImplemented |  | Duplicate | Duplicate |  |  | dup | 11-06-0706 | 12
7994 | Tan, Teik-Kheong (Tk) | 7.2.3.7 | 34 | 16 | T | N | 34 | 16 |  | 7.2.3.7 | T | 4064 | C |  |  |  | dot11HTCapabilityImplemented not defined in MIB | Replace with HighThroughputOptionImplemented/ or define new attribute | Replace with dot11HighThroughputOptionImplemented |  | Duplicate | Duplicate |  |  | dup | 11-06-0706 | 12
7995 | Tan, Teik-Kheong (Tk) | 7.2.3.8 | 34 | Table 14 | T | N | 34 |  |  | 7.2.3.8 | T | 4066 | C |  |  |  | dot11HTCapabilityImplemented not defined in MIB | Replace with HighThroughputOptionImplemented/ or define new attribute | Replace with dot11HighThroughputOptionImplemented |  | Duplicate | Duplicate |  |  | dup | 11-06-0706 | 12
7996 | Tan, Teik-Kheong (Tk) | 7.2.3.8 | 34 | 23 | T | N | 34 | 23 |  | 7.2.3.8 | T | 4066 | C |  |  |  | dot11HTCapabilityImplemented not defined in MIB | Replace with HighThroughputOptionImplemented/ or define new attribute | Replace with dot11HighThroughputOptionImplemented |  | Duplicate | Duplicate |  |  | dup | 11-06-0706 | 12
7997 | Tan, Teik-Kheong (Tk) | 7.2.3.9 | 35 | Table 15 | T | N | 35 |  |  | 7.2.3.9 | T | 4067 | C |  |  |  | dot11HTCapabilityImplemented not defined in MIB | Replace with HighThroughputOptionImplemented/ or define new attribute | Replace with dot11HighThroughputOptionImplemented |  | Duplicate | Duplicate |  |  | dup | 11-06-0706 | 12
7998 | Tan, Teik-Kheong (Tk) | 7.3.2.47.4 | 45 | 3 | T | N | 45 | 3 |  | 7.3.2.47.4 | T | 471 | E |  |  |  | "MCS values 0 to 77." | "MCS values 0 to 76." | Change "0 to 77" to "0 to 76" |  | Duplicate | Duplicate |  |  | dup | 11-06-0706 | 12
7999 | Tan, Teik-Kheong (Tk) | 7.3.2.48 | 206 | Table n19 | T | N | 206 |  |  | 7.3.2.48 | T | 4069 | C |  |  |  | "000 – 5ms" etc. | These should be microseconds, not ms. | counter. Periods of the order of typical application MSDU periodicities (i.e. 10 or 20ms for VoIP) are appropriate. In D1.03 the "use column" has disappeared and the "in us" has been removed. |  | Duplicate | Duplicate |  |  | dup | 11-06-0706 | 19
8000 | Tan, Teik-Kheong (Tk) | 7.4.3.1 | 56 | 9 | T | N | 56 | 9 |  | 7.4.3.1 | T | 4071 | C |  |  |  | dot11HTCapabilityImplemented not defined in MIB | Replace with HighThroughputOptionImplemented/ or define new attribute | Counter - U- the replacement MIB name should be dot11HighThroughputOptionImplemented |  | Duplicate | Duplicate |  |  | dup | 11-06-0706 | 12
8001 | Tan, Teik-Kheong (Tk) | 7.4.3.1 | 56 | Table 51 | T | N | 56 |  |  | 7.4.3.1 | T | 4071 | C |  |  |  | dot11HTCapabilityImplemented not defined in MIB | Replace with HighThroughputOptionImplemented/ or define new attribute | Counter - U- the replacement MIB name should be dot11HighThroughputOptionImplemented |  | Duplicate | Duplicate |  |  | dup | 11-06-0706 | 12
8002 | Tan, Teik-Kheong (Tk) | 7.4.3.2 | 56 | 18 | T | N | 56 | 18 |  | 7.4.3.2 | T | 4073 | C |  |  |  | dot11HTCapabilityImplemented not defined in MIB | Replace with HighThroughputOptionImplemented/ or define new attribute | Counter - U- the replacement MIB name should be dot11HighThroughputOptionImplemented |  | Duplicate | Duplicate |  |  | dup | 11-06-0706 | 12
8003 | Tan, Teik-Kheong (Tk) | 7.4.3.2 | 56 | Table 52 | T | N | 56 |  |  | 7.4.3.2 | T | 4073 | C |  |  |  | dot11HTCapabilityImplemented not defined in MIB | Replace with HighThroughputOptionImplemented/ or define new attribute | Counter - U- the replacement MIB name should be dot11HighThroughputOptionImplemented |  | Duplicate | Duplicate |  |  | dup | 11-06-0706 | 12
8004 | Tan, Teik-Kheong (Tk) | 7.4A | 78 | 3 | T | N | 78 | 3 |  | 7.4A | DT | 4074 | C |  |  |  | "The A-MPDU maximum length is 65535 bytes.". Although this is correct, it is confusing since a HT-STA may support only 8, 16, or 32 kB. | Add e.g. "A HT-STA may signal that it supports a lower maximum A-MPDU length of 8192, 16384, or 32768 bytes." | counter. Add a new sentence to the end of this paragraph. "The length of an A-MPDU addressed to a particular STA may be further constrained as described in <insert ref to 9.7c.1 A-MPDU length limit rules>". |  | Duplicate | Duplicate |  |  | dup | 11-06-0706 | 19
8005 | Tan, Teik-Kheong (Tk) | 9.10 | 91ff |  | E | N | 91 |  | Block Acknowledgment (Block Ack) | 9.1 | E | 4075 | A |  |  | 6 | "as in 802.11e" is mentioned at several places | use the appropriate section number instead |  | D1.01 | Duplicate | Duplicate |  |  | no edit required | editorials
8006 | Tan, Teik-Kheong (Tk) | 9.10 | 91ff |  | E | N | 91 |  | Block Acknowledgment (Block Ack) | 9.1 | E | 4076 | A |  |  | 6 | There are several item lists without itemization. | Use proper itemization. | Fixed by resolution to other editorial comment | D1.01 | Duplicate | Duplicate |  |  | no edit required | editorials
8007 | Tan, Teik-Kheong (Tk) | 9.12 | 97ff |  | T | Y | 97 |  |  | 9.12 | T | 4077 | A |  |  |  | It is not clear when +HTC frames are allowed or required. | Specify usage of +HTC frames. | accept. See the related submission for changes flagged with this CID. |  | Duplicate | Duplicate |  |  | dup | 11-06-0706 | 19
8008 | Tan, Teik-Kheong (Tk) | 9.14.1 | 105 | 4 | T | Y | 105 | 4 |  | 9.14.1 | T | 4078 | R |  |  |  | "when there is at least one non-HT STA associated with 5 this BSS": How can an individual STA know that? | Specify that the AP has to set a certain field in an HT IE to indicate the condition and that the STA has to obey what is indicated in this field. | Rejected: reference table n19 on page 53 |  | Duplicate | Duplicate |  |  | dup | 11-06-0706 | 12
8009 | Tan, Teik-Kheong (Tk) | 9.14.2 | 105 | 8 | T | Y | 105 | 8 |  | 9.14.2 | T | 4079 |  |  |  |  | "when there is at least one non-HT or non-GF STA 9 associated with this BSS": How can an individual STA know that? | Specify that the AP has to set a certain field in an HT IE to indicate the condition and that the STA has to obey what is indicated in this field. |  |  | Duplicate | Duplicate |  |  | dup | 11-06-0706 | 19
8010 | Tan, Teik-Kheong (Tk) | 9.17.3 | 111 | 10-11 | T | Y | 111 | 10 |  | 9.17.3 | T | 4080 | R |  |  |  | Why can the responder not use the normal response timeout mechanism to retry. The problem may be that the Lifetime may expire before the responder gets another TXOP or an RDG. So all the processing done by the responder to create the responder aggregate will have been wasted. | If TXOP timing checks allow the responder to retry, the retrial by the responder must be allowed. | Mac adhoc 061018 – U Reject While TGn has considered the possibility of a complete transfer of the ownership and control of the TXOP to the reverse direction grantee, such proposals encounter difficulty when it is considered that the grantor is not always able to determine definitively if the grantee has actually acquired ownership of the TXOP. In such cases, the current ownership status is ambiguous. If instead, the ownership is never transferred, the ambiguous case never arises, and the complexity of the rules of the protocol is drastically reduced. Furthermore, an ownership transfer protocol does not serve the scenario that the introduction of RDG was intended to address, and it would duplicate the existing HCCA +CF-POLL mechanism which does already effect a complete TXOP transfer. Defer - U |  | Duplicate | Duplicate |  |  | dup | 11-06-0706 | 12
8011 | Tan, Teik-Kheong (Tk) | 9.18.4 | 117 | 5-7 | T | Y | 117 | 5 |  | 9.18.4 | DT | 4081 | R |  |  |  | When the trigger frame is sent by the non_AP_QSTA, and the STA supports both APSD and PSMP, how is it decided whether a PSMP duration will be started or a U-APSD. | It may be necessary to indicate that the non_AP_QSTA that sent the trigger frame preferrs to use the U-APSD, and cannot tolerate the latency involved in the PSMP setup. Hence we may need a dynamic method to switch the access policy between U-APSD and U-PSMP, without having to do a TSPEC negotiation. | Reject - The benefit of the proposed mechanism is not clear - U |  | Duplicate | Duplicate |  |  | dup | 11-06-0706 | 12
8012 | Tan, Teik-Kheong (Tk) | 9.18.4 | 117 |  | T | Y | 117 |  |  | 9.18.4 | T | 1770 | R |  |  |  | When a non-AP-QSTA does not have any traffic to send and yet is given a ULT phase, how does the non-AP-QSTA give up its claim to the ULT duration, without the QAP sending a recovery PSMP frame | Clarify. | Reject - Knowledge about the reason why the ULT is not used can help to use ULT. However, the ULT can only be used by STAs that are not part of PSMP and they are awake. 5 - 1 (Reject) |  | Duplicate | Duplicate |  |  | dup | 11-06-0706 | 12
8013 | Tan, Teik-Kheong (Tk) | 9.2.5.4 | 84 | 2 | T | N | 84 | 2 |  | 9.2.5.4 | T | 4083 | A |  |  |  | "the lowest basic STBC MCS data rate." There is only one such rate, so "lowest" is superfluous. | "the basic STBC MCS data rate." | accept - U - globally replace all "lowest basic STBC MCS" with "basic STBC MCS" |  | Duplicate | Duplicate |  |  | dup | 11-06-0706 | 12
8014 | Tan, Teik-Kheong (Tk) | 9.23.2 | 129 | 28 | T | Y | 129 | 28 |  | 9.23.2 | DT | 4084 | D |  |  |  | "may sense CCA on the 20 MHz extension channel". It is already bad enough that the NAV cannot be followed on the extension channel, so doing CCA should be the absolute minimum must. | Let's wait for the corresponding adhoc group to finalize. | Deferred for later submission by Srini Kandala at October'06 F2F Adhoc |  | Duplicate | Duplicate |  |  | dup | 11-06-0706 | 19
8015 | Tanaka, Yasuhiro | 20.3.4.7.1 | 209 | 12 | T | Y | 209 | 12 | Spatial Mapping | 20.3.4.7.1 | ST |  | C |  | 1593 | 89 | The choise of Q should not be restricted. | Make it clear that the choice of Q is implementation dependent | resolved as per submission 1593r0 |  | PLCP OFDM | PHY | 336 | U | approved | 11-06-0706 | 23
8016 | Tanaka, Yasuhiro | 7.3.2.47.6 | 47 | 3 | T | Y | 47 | 3 |  | 7.3.2.47.6 | ST | 720 | D |  |  |  | There is no indication about capability of receiving un-smoothable packet | Add "Non-Smoothing capable bit" |  |  | Duplicate | Duplicate |  |  | dup | 11-06-0706 | 12
8017 | Thrasher, Jerry | 20.1 | 159 | 14 | E | N | 159 | 14 | Introduction | 20.1 | E |  | A | Jim Petranovich | 856 | 6 | First sentence refers to 802.11 a/b/g…should refer to the clauses. | use Clause numbers for references to other 802.11 amendments. | Fixed by resolution to other editorial comment | D1.01 | PHY General | PHY |  |  | edited | editorials
8018 | Thrasher, Jerry | 20.3.15.5 | 229 | 26 | e | N | 229 | 26 | Clear channel assessment (CCA) sensitivity | 20.3.15.5 | E | 1591 | C |  |  | 6 | the word "Througput" is spelled wrong and needs to be replaced with "HT" anyway. | use the defined abbreviations. | replaced "High Througput" with "HT" | D1.01 | Duplicate | Duplicate |  |  | no edit required | editorials
8019 | Thrasher, Jerry | 20.3.15.5 | 229 | 28 | E | N | 229 | 28 | Clear channel assessment (CCA) sensitivity | 20.3.15.5 | E | 1504 | C |  |  | 6 | the spelling of the word "greenfield" needs to be consistent, some places it's Green Field, others it's greenfield. |  | See resolution for 8019 | D1.01 | Duplicate | Duplicate |  |  | no edit required | editorials
8020 | Thrasher, Jerry | 20.3.15.5 | 229 | 29 | e | N | 229 | 29 | Clear channel assessment (CCA) sensitivity | 20.3.15.5 | E | 12083 | A |  |  | 6 | the word "idicated" is spelled wrong. | "indicated" |  | D1.01 | Duplicate | Duplicate |  |  | no edit required | editorials
8021 | Thrasher, Jerry | 20.3.15.5 | 229 | 29 | T | Y | 229 | 29 |  | 20.3.15.5 | DT |  |  | Srini/Assaf |  |  | CCA should be REQUIRED for the entire 40 Mhz channel for all STAs that support 40 Mhz channelization. | Require a mechanism that can support CCA of 20 Mhz activity in both halves of the 40 Mhz channel, regardless if the extension channel is above or below the control channel. | Deferred for later submission |  | CCA | Coexistence |  |  | coex | 11-06-0724 | 44
8022 | Thrasher, Jerry | 20.3.2.3 | 174 | 22 | e | N | 174 | 22 | Modulation and Coding Scheme (MCS) | 20.3.2.3 | E |  | A |  |  | 6 | need to reword the first full sentence (remove the word Table) | Reword to "Table n100 through Table n102 are…" |  | D1.01 | PLCP MCS | PHY |  |  | edited | editorials
8023 | Thrasher, Jerry | 20.3.3.2 | 180 | 1-10 | e | N | 180 | 1 | Mixed Mode preamble and header fields | 20.3.3.2 | E |  | A |  |  | 6 | use HT abbreviation for High Throughput throughout subclause. | replace the words. |  | D1.01 | PLCP Preamble | PHY |  |  | edited | editorials
8024 | Thrasher, Jerry | 20.3.3.2.1.1 | 180 | 17 | e | N | 180 | 17 | Cyclic shift definition for the non-HT fields. | 20.3.3.2.1.1 | E |  | C |  |  | 6 | change to word "document" to "amendment" or specify sub-clauses. |  | Replaced by "standard" where appropriate | D1.01 | PLCP Preamble | PHY |  |  | edited | editorials
8025 | Thrasher, Jerry | 20.3.5 | 216 | 1 | e | N | 216 | 1 | Beamforming | 20.3.5 | HE |  | C | JohnK | 06/0589r2 | 80 | Figure n61 isn't at all helpful as it is currently pictured | add more description to the lines/antennas etc. | Accepted the replacement text in 06/589r2 as counter |  | PHY Beamforming | Beamforming & Adaptation | 850 |  | approved | 11-06-0706 | 23
8026 | Thrasher, Jerry | 20.3.7 | 221 | 24 | e | N | 221 | 24 | Regulatory Requirements | 20.3.7 | E | 3099 | A |  |  | 6 | first two words in the line need separating | "and operating" |  | D1.01 | Duplicate | Duplicate |  |  | no edit required | editorials
8027 | Thrasher, Jerry | 20.3.8 | 221 | 33 | e | N | 221 | 33 | Channel Numbering and Channelization | 20.3.8 | E | 398 | C |  |  | 6 | reference to 11a/11g needs to be replaced with appropriate clause numbers | use Clause numbers for references to other 802.11 amendments. | See resolution of 8027 | D1.01 | Duplicate | Duplicate |  |  | no edit required | editorials
8028 | Thrasher, Jerry | 5.2.7.2 | 7 | 10 | E | N | 7 | 10 | General description of HT Features | 5.2.7.2 | E |  | A |  |  | 6 | Table n2 heading has a typo.. | …Enhancements and Reqired Levels…. |  | D1.01 | Features | General |  |  | edited | editorials
8029 | Thrasher, Jerry | 7.4.7.6 | 64 | 2 | E | N | 64 | 2 | MIMO CSI Matrices frame | 7.4.7.6 | ST |  | C |  |  | 80 | Table n29 (see text….but no reference to where….) | Include a reference to the location of the "see text" | Counter: reorganization of tables in D1.05 has resolved this issue Ed: added references to figure n27 and tables n33 and n34, but cannot find a suitable reference for the explicit feedback sequence. Assume this is missing and reclassified as technical. Instruct editor to add a note at the end of the table specify the length of the measurement report as Nr×8+Ns×(3+2×Nb×Nc×Nr) bits. Replace "see text" at the Value of CSI Matrices Control with "see table n30", and replace "see text" at the Value of CSIMatrices Report with "see Table n33/n34" |  | Beamforming | Beamforming & Adaptation | 851 |  | approved | 11-06-0706 | 23
8030 | Thrasher, Jerry | 7.4.7.7 | 69 | 2 | E | N | 69 | 2 | MIMO Uncompressed Steering Matrices frame | 7.4.7.7 | HE |  | C |  |  | 80 | Table n36 (see text….but no reference to where…) | Include a reference to the location of the "see text" | Counter: resolved by text changes in D1.05 -- no ambiguous references in this table. Ed: cannot find a place to reference. Need a submission to rework this section.: replace "see text" in Value at the line of CSI Matrices Control with "see Table n37", replace "see text" in Size/Value at the line of Steering Matrices Report with "see Table n40/n41" |  | Beamforming | Beamforming & Adaptation | 852 |  | approved | 11-06-0706 | 23
8031 | Thrasher, Jerry | 9.1.5 | 82 | 14 | E | N | 82 | 14 | Fragmentation/defragmentation overview | 9.1.5 | DT |  | A |  |  | 12 | First sentence needs rewording…currently mandates unicast addressed MPDUs be fragmented. | Reword to "Only MPDUs with a unicast address may be fragmented." | Accept - U - Ed: reclassified to technical as this removes the dependency on block ack. | D1.03 | MAC Operation | MAC | EI |  | edited | editorials
8032 | Thrasher, Jerry | 9.18.1.1.2 | 113 | 19 | E | N | 113 | 19 | Up Link Transmission | 9.18.1.1.2 | E |  | C |  |  | 6 | Extra comman after first word in the line.. | Even if a STA has….. | Reworded to put "even" clause second. | D1.01 | PSMP | PSMP |  |  | edited | editorials
8033 | Thrasher, Jerry | 9.18.1.1.2 | 113 | 23 | E | N | 113 | 23 | Up Link Transmission | 9.18.1.1.2 | E | 680 | A |  |  | 6 | third word in the line is mispelled.. | The STA may use…. |  | D1.01 | Duplicate | Duplicate |  |  | no edit required | editorials
8034 | Thrasher, Jerry | 9.18.2.1 | 116 | 4 | E | N | 116 | 4 | PSMP Power management | 9.18.2.1 | E |  | R |  |  | 6 | use of the word "will" in the second sentence is wrong | Reword to "A STA with an established SP shall be awake…." | Ed: Rejected as an editorial. Adding a "shall" is not an editorial change. The requirement to wake for the SP is established in the baseline document, so no further normative text is required in TGn. |  | PSMP | PSMP |  |  | no edit required | 11-06-0706 | 11
8035 | Thrasher, Jerry | 9.18.2.1 | 116 | 5 | E | N | 116 | 5 | PSMP Power management | 9.18.2.1 | T |  | C |  |  | 45 | use of the word "will" in the sentence is wrong | Reword to …., the STA shall stay active at least until…" | Counter - change text to "the STA shall stay awake at least" - U | D1.05 | PSMP | PSMP | EI |  | edited | 11-06-0706 | 23
8036 | Thrasher, Jerry | 9.18.4 | 117 | 26-28 | E | N | 117 | 26 |  | 9.18.4 | T | 87 | C |  |  |  | This paragraph has at least one extra sentence in it… | Remove the last sentence. | Delete the sentece on line 27 : "Under ….BlockACK" - Counter - U |  | Duplicate | PSMP |  |  | dup | 11-06-0706 | 12
8037 | Thrasher, Jerry | 9.19.2 | 118 | 37 | E | N | 118 | 37 | Link Adaptation using the HT Control Field | 9.19.2 | E |  | C |  |  | 6 | missing word at the end of the line | Reword to ….."set to '1' if there is not enough…." | Reworded to: "A final data frame from the initiator shall not have the MRQ set to ‘1’if there is not enough time left in the TxOP for transmission of the responses." | D1.01 | Link Adaptation | Beamforming & Adaptation |  |  | edited | editorials
8038 | Thrasher, Jerry | 9.23.9 | 131 | 11 | E | N | 131 | 11 | STA switching from 40MHz to 20MHz in 40/20MHz BSS | 9.23.9 | E |  | A |  |  | 6 | missing comma in first sentence | Reword to ….."Once associated, a non-AP…" |  | D1.01 | Coexistence | Coexistence |  |  | edited | editorials
8039 | Thrasher, Jerry | 9.6 | 87 | 23 | E | N | 87 | 23 | Multirate support | 9.6 | E | 89 | A |  |  | 6 | last part of the sentence has an extra "unless" | Reword to: …parameter, except in the following cases:… |  | D1.01 | Duplicate | Duplicate |  |  | no edit required | editorials
8040 | Thrasher, Jerry | 9.9.4.1 | 90 | 14 | E | N | 90 | 14 | Multiple frame transmission in an EDCA TXOP | 9.9.1.4 | E | 1477 | A |  |  | 6 | Grammar error…last word in the line.. | ….if there is more than one…. |  | D1.01 | Duplicate | Duplicate |  |  | no edit required | editorials
8041 | Tokubo, Eric | 11.15.1 | 152 | 15 | E | N | 152 | 15 | Basic functionality in BSS 40/20Mhz mode | 11.15.1 | E |  | A |  |  | 6 | Typo in Table n57 (AP Mode Definitions) - 5th row/1st column … "2.4MHz band BSS" | Change "2.4MHz" to "2.4GHz" | Accepted - See CID-4578 | D1.01 | Coexistence | Coexistence |  |  | edited | editorials
8042 | Tokubo, Eric | 11.15.2 | 153-154 | 3 | T | Y | 153 | 3 |  | 11.15.2 | DT |  | C |  | 06/1600r5 | 103 | How can 40/20MHz BSS capability be the primary operational HT mode in both 2.4GHz & 5.2GHz? 40MHz operation is optional. | Change "primary operational HT mode" to 20MHz for both 2.4GHz & 5.2GHz | Countered: as per 06/1600r5 |  | Coexistence | Coexistence | 90 |  | approved | 11-06-0706 | 23
8043 | Tokubo, Eric | 20.1 | 159 | 16-17 | E | N | 159 | 16 | Introduction | 20.1 | E |  | C |  |  | 6 | "The HT OFDM PHY is based on the OFDM PHY in Clause 17, with extensions to 2-4 spatial streams …" -- Please reword sentence to clarify! | Change to "The HT OFDM PHY is based on the OFDM PHY in Clause 17, with extensibility up to 4 spatial streams …" | Counter: Change to "The HT OFDM PHY is based on the OFDM PHY defined in Clause 17, with extensibility up to 4 spatial streams …" | D1.01 | PHY General | PHY |  |  | edited | editorials
8044 | Tokubo, Eric | 20.3.14.6 | 226 | 8-10 | T | Y | 226 | 8 |  | 20.3.14.6 | T |  | C | Petranovich | 06/1709r1 | 98 | I thought transmission of RIFS was optional, but reception of them is mandatory. According to D1.0, both transmission and reception of packets following RIFS is mandatory. | Please change 1st sentence in line 8 to be " The transmitter may be able …" | Countered as per 11-06/1709r1 |  | RIFS | Coexistence | 91 |  | approved | 11-06-0706 | 23
8045 | Tokubo, Eric | 20.3.15.5 | 229 | 25-32 | T | Y | 229 | 25 |  | 20.3.15.5 | DT |  |  | Srini/Assaf |  |  | Need to clarify CCA mechanism during 40MHz operation. | Need to require CCA on the extension channel prior to a 40MHz STA transmission. If the CCA on either channel (control or extension) fails, then the STA shall not transmit the packet. | Deferred for later submission |  | CCA | Coexistence |  |  | coex | 11-06-0724 | 44
8046 | Tokubo, Eric | 20.3.3.2.2.4 | 192 | 23 | E | N | 192 | 23 | The HT-LTF long training Field | 20.3.3.2.2.4 | E |  | A |  |  | 6 | In 40MHz operation, HTLTF uses 114 tones, but the HT-duplicate mode only uses 104 tones. | Please add note to highlight tone mismatch. |  | D1.01 | PLCP Preamble | PHY |  |  | edited | editorials
8047 | Tokubo, Eric | 20.3.3.3 | 195 | All | T | Y | 195 | 0 | Greenfield preamble and header fields | 20.3.3.3 | DT |  | C | Assaf Kasher | 1383 | 49 | There is no description for HT-LTF1 in the Greenfield Preamble | Please define HT-LTF1 in this section | change as per submission 1383 | D1.05 | PLCP Greenfield | PHY | EI |  | edited | 11-06-0706 | 23
8048 | Tokubo, Eric | 20.3.4.7.1 | 212 | 6-11 | T | Y | 212 | 6 | Spatial Mapping | 20.3.4.7.1 | ST |  | R |  |  | 49 | Need to clarify CSD specification for all states in radio (Smoothing Bit enabled/disabled, Spatial Expansion, etc.) | Need to specify CSD when Smoothing Bit (in HT-SIG) is enabled, as well as disabled; Need to specify CSD when spatial expansion is applied; And which CSD takes precedence when smoothing is enabled, as well as spatial expansion is applied. | Reason for rejection: Limitiations on CSD are already specified when the smoothing bit is active. When the smoothing bit is inactive there is still a restriction (line 26 page 200 D1.03). These restrictions do not need to be further specified when spatial expansion is applied as the overall effect of CSD is limited. |  | PLCP OFDM | PHY | EN | No change required. Comment rejected by ad hoc | edited | 11-06-0706 | 23
8049 | Tokubo, Eric | 20.3.4.7.5 | 214 | 15-16 | T | Y | 214 | 15 | Transmission with a short guard interval | 20.3.4.7.5 | DT |  | C |  |  | 48 | Why is Short GI not allowed in GF mode? | Please remove constraint of "Not allowing Short GI to be used in GF mode". | Add a note to the sentence on line 14 page 203 (D1.03) "Note that in Greenfield format with one spatial stream, the HT SIG is immediately followed by data. It is very difficult to parse the HT SIG in time to demodulate this data with the correct GI length if the GI length is not known in advance." |  | PLCP OFDM | PHY | EN | addressed by 4039 | edited | 11-06-0706 | 23
8050 | Tokubo, Eric | 20.3.5 | 215 | All | T | Y | 215 | 0 | Beamforming | 20.3.5 | DT |  | R |  |  | 88 | Too many TxBF options … Need to reduce. | Please reduce to 1 Implicit TxBF and 1 Explicit TxBF implementation | Reason for rejection: Different applications will require different tradeoffs of performance, overhead, and complexity, and the desirability of having complexity residing at the transmit or receive side of a link. These will be implementation choices for specific applications |  | PHY Beamforming | Beamforming & Adaptation | 932 | 710, 7237, 3872, 8050, 12035, 12053, 503, 261, 9195, 3503, 7417, 7418, 7141 would be resovled at once. | approved | 11-06-0706 | 23
8051 | Tokubo, Eric | 20.3.8 | 221 | 32 | E | N | 221 | 32 |  | 20.3.8 | T |  | C |  |  | 95 | "The STA operates both in the 5GHz band and 2.4GHz band." This sentence implies concurrent operation by an HT-STA | Change sentence to … "The STA has the capability to operate in either the 5 GHz band or the 2.4GHz band." | Countered (Accepted in principle): In D1.04 page 215 line 21, change "The STA operates both in the 5GHz band and 2.4GHz band." to read "The STA operates in the 5GHz band and/or 2.4GHz band." |  | PLCP Regulatory | Coexistence | 92 |  | approved | 11-06-0706 | 23
8052 | Tokubo, Eric | 20.3.8.1 | 222 | 7-12 | T | Y | 222 | 7 |  | 20.3.8.1 | ST |  | R |  |  | 95 | Table n78 is too constrictive for 40MHz Channel Allocation. | Change 40MHz Channel Allocation to be defined as (Ctrl CH, Ext CH) where 'Ctrl CH' = x and 'Ext CH' = x+4 --> 5GHz Channel Allocation should be similar to Table n79, which states 40MHz Channel Allocation at 2.4GHz. | Rejected: Channel spacing for 5GHz is on non-overlapping 20MHz boundaries, which has proven to make coexistence much simpler. Similarly, 40MHz channel spacing has been created on non-overlapping 40MHz boundaries. |  | PLCP Regulatory | Coexistence | 93 |  | approved | 11-06-0706 | 23
8053 | Tokubo, Eric | 8.8 | 82 | 8-9 | T | Y | 82 | 8 |  | 8.8 | DT |  | D | Matthew F |  |  | Should not prevent HT STA from implementing WEP/TKIP-based encryption | Remove Section 8.8 | Defer - U - need to request clarification on whether this text is within the scope of the TGn PAR. |  | Security | MAC |  |  | mac | 11-06-0690 | 39
8054 | Tokubo, Eric | A.4.15 | 265-272 | All | T | Y | 265 | 0 | PICS | Annex A | ST |  | C | Joe Levy | 1525r0 | 53 | No PICS entry for RIFS Bursting operation (Tx or Rx) | Please add transmission and reception of RIFS-based operation in the PICS | GenAdHoc: Sept: Editor is instructed to implement 06-1525r0. Gen AdHoc: Aug Telcon: The Agreement is that Both PHY and MAC PICS entries should be added. ' Edit Notes (D1.03) ER: <The editor doesn't know whether TGn intended to add PHY or MAC PICS entries and would like some references to go with the entry(s).>, to resolution (D1.03): Gen AdHoc: Editor is to add PICS entry for Transmitting and Receiving RIFS which are optional. | D1.05 | PICS | General | EI |  | edited | 11-06-0706 | 23
8055 | Trainin, Solomon |  |  |  | T | Y | 0 |  |  | General | DT | 12006 | R |  |  |  | The current approach of MCS set in the capability field creates some problems of size, over complication in case of same rates, complicates interop testing | We want to discuss it to replace with capability class | Gen AdHoc: Sept: Given the results of the strawpoll, The Gen AdHoc recommends this comment be declined. TG: 9-19-06: Strawpoll was taken to determine the support for the proposed Idea: 18 yes, 27 no Srini indicated he was interested in creating a proposal for this. Gal Indicated he was no longer interested. Gen AdHoc: A Strawpoll should be done to determine the support for this proposed Idea and a Submission solicited in light of the results. |  | Duplicate | Duplicate |  |  | dup | 11-06-0706 | 19
8056 | Trainin, Solomon | 11.2.3.2 | 146 | 8-10 | T | Y | 146 | 8 |  | 11.2.3.2 | DT | 12007 | C |  |  |  | Change the rule for the static MIMO power save to be not dependent on beaconing | Change the last sentence to: "An HT STA that transmits this frame should wait to receive the non MIMO frame for transitions into static MIMO power save mode before locally operating its MIMO power save mode." | counter - mac adhoc 061019 - U See CID 7499. |  | Duplicate | Duplicate |  |  | dup | 11-06-0706 | 12
8057 | Trainin, Solomon | 20.4.4 | 242 |  | T | Y | 242 |  |  | 20.4.4 | DT | 11997 | C |  |  |  | Define the max time of aggregated frame transmission. This change and the following are used for that. This value allows transmission of max A-MSDU (7935 byte) by lowest MCS Index=0. | Insert this after aPSDUMaxLength in the Table n83: aPPDUMaxTime 10ms | Counter: accepted in principle per 06/1564 |  | Duplicate | Duplicate |  |  | dup | 11-06-0706 | 19
8058 | Trainin, Solomon | 7.1.3.1.10 | 15 | 16 | T | Y | 15 | 16 |  | 7.1.3.1.10 | T | 1115 | A |  |  |  | The use of the HTC field should not be restricted for non-HT PPDU | remove "in frames carried in an HT PPDU" | As suggested |  | Duplicate | Duplicate |  |  | dup | 11-06-0706 | 12
8059 | Trainin, Solomon | 7.1.3.2 | 15 | 20 | T | Y | 15 | 20 |  | 7.1.3.2 | T | 11994 | C |  |  |  | Third party shall respect the +HTC frames | Insert the following at the end of the sub clause: "All HT STA shall update their NAV settings using the duration value of the +HTC frames as appropriate under the coordination function rules " | counter. The D1.03 draft includes the following text: "An HT STA that does not support +HTC shall decode the Order field (see 7.1.3.1.10 (Order field)) of the Frame control field and perform the CRC on the extended length of the MPDU in order to properly respect any Duration/ID field setting." |  | Duplicate | Duplicate |  |  | dup | 11-06-0706 | 19
8060 | Trainin, Solomon | 7.1.3.5.3 | 75 |  | T | Y | 75 |  |  | 7.1.3.5.3 | DT |  | C |  |  | 101 | Qos Null + HTC no ACK policy is legal | In the line of B5B6=00 of Table 6 replace "For QoS Null (no data) frames, this is the only permissible value for the Ack Policy subfield." with "For QoS Null (no data) frames without HTC field, this is the only permissible value for the Ack Policy subfield." | Counter - remove the quoted text as described in 6891 |  | Frame Formats | Frame Format | 154 | 79 | approved | 11-06-0706 | 23
8061 | Trainin, Solomon | 7.1.3.8 | 20 | 15-17 | T | Y | 20 | 15 |  | 7.1.3.8 | T | 12016 | D |  |  |  | No more different requests | Remove the sentence started by "The Feedback Request field contains position of the feedback:" remove table n7, | see CID 1131 |  | Duplicate | Duplicate |  |  | dup | 11-06-0706 | 12
8062 | Trainin, Solomon | 7.1.3.8 | 18 | Figure n1 | T | Y | 18 | 1 |  | 7.1.3.8 | T | 12017 | A |  |  |  | No more different requests | Change the feedback request field with reserved | Accepted as specified in the document 06/886r4. |  | Duplicate | Duplicate |  |  | dup | 11-06-0706 | 19
8063 | Trainin, Solomon | 7.1.3.8 | 21 | Table n8 | T | Y | 21 | 1 |  | 7.1.3.8 | DT | 12018 | R |  |  |  | Change the Definition values | 00 – NA 01 – CSI 10 – uncompressed Steering Matrix 11 – compressed Steering Matrix | lack of justification |  | Duplicate | Duplicate |  |  | dup | 11-06-0706 | 12
8064 | Trainin, Solomon | 7.1.3.8 | 20 | 4 | T | Y | 20 | 4 |  | 7.1.3.8 | DT | 12008 | R |  |  |  | Allow only one ZLF per announcement | Remove the sentence: "The value in the data field contains the number of ZLFs following a non ZLF+ HTC, if ZLF" Add the following sentence at end of this paragraph: "Allow only one ZLF per announcement" | Rejected on the grounds that we need multiple ZLFs to support antenna selection. |  | Duplicate | Duplicate |  |  | dup | 11-06-0706 | 19
8065 | Trainin, Solomon | 7.2.2 | 30 |  | T | Y | 30 |  |  | 7.2.2 | ST |  | D |  |  |  | define HT PPDU for the multicast frames | Add after “in which case QSTAs use QoS data frames.” All HT STAs use non HT PPDU for broadcast data unless a transmitting HT STA knows that all STAs in BSS have HT capability, in which case the transmitting HT STAs uses HT PPDU to transmit data. All HT STAs use non HT PPDU for multicast data unless it is known to the transmitter that all STAs in the BSS that are members of the multicast group have HT capability, in which case HT STAs use HT PPDU | See submission 1557r4 |  | Frame Formats | Frame Format |  |  | frame | 11-06-0717 | 45
8066 | Trainin, Solomon | 7.3.2.47.1 |  |  | T | Y | 41 |  |  | 7.3.2.47.1 | ST |  | D | Solomon and Sanjiv |  |  | Separated supported MCS set for 20Mhz and 40Mhz | New field | Agreed with the suggestion. A submission is required to specify the structure. |  | HT Elements | Frame Format |  |  | frame | 11-06-0717 | 31
8067 | Trainin, Solomon | 7.3.2.47.3 | Table n17 |  | T | Y | 45 | 1 |  | 7.3.2.47.3 | T |  | A |  |  | 68 | 16us coverage for MPDU density, change the Table n17 | 001- 1/4 μsec 010- 1/2 μsec 011- 1 μsec 100- 2 μsec 101- 4 μsec 110- 8 μsec 111- 16 μsec | Accepted after a strawpoll vote of 7/1 | D1.05 | HT Elements | Frame Format | EI |  | edited | 11-06-0706 | 23
8068 | Trainin, Solomon | 7.3.2.47.5 | 46 | Figure n18 | T | Y | 46 | 2 |  | 7.3.2.47.5 | T | 11993 | C |  |  |  | Add capability of HTC support | Use bit 10 in the "Figure n18 – Extended HT Capabilities Info field" for HTC Add row to Table n18 – Subfields of the Extended HT Capabilities Info field: "HTC Indicates support of HT Control field. 0 - not supported, 1- supported. HTC capable STA sets this field to 1 to indicate that it can receive +HTC frames. The Transmitter shall not send +HTC frame to non HTC capable receiver" | See resolution to 1149 |  | Duplicate | Duplicate |  |  | dup | 11-06-0706 | 12
8069 | Trainin, Solomon | 7.3.2.47.6 | 47 | 4 | T | Y | 47 | 4 |  | 7.3.2.47.6 | T | 12000 | D |  |  |  | Add Capability of regular frame sounding replace reserved bits 25 and 26 | bit 25 - Receive regular sounding capable bit 26 - Transmit regular sounding capable | Submission 940r1 partiall address this comment and has been unanimously accepted by the ad hoc Submission 886r4 partiall address this comment and has been unanimously accepted by the ad hoc (The last paragraph in page 14) |  | Duplicate | Duplicate |  |  | dup | 11-06-0706 | 19
8070 | Trainin, Solomon | 7.3.2.47.6 | 48 | Figure n19 | T | Y | 48 | 1 | Transmit Beamforming Capability | 7.3.2.47.6 | ST |  | C | John K. | 06/940r1, 06/886r1, 06/593r5 | 87 | Add to figure explanation of the new capability of regular frame sounding | Indicates whether or not this STA can receive regular frames for sounding. Indicates whatever or not this STA can transmit regular frames for sounding | Counter: accept changes given in 06/593r7 |  | Beamforming | Beamforming & Adaptation | 914 | 3971 | approved | 11-06-0706 | 23
8071 | Trainin, Solomon | 7.3.2.47.6 | 49 | Figure n19 | T | Y | 49 | 1 |  | 7.3.2.47.6 | DT | 12019 | A |  |  |  | Reduce the number of the Explicit BF CSI feedback capabilities to support immediate and unsolicited only | 00 incapable, 01 unsolicited feedback capable, 10 immediate feedback capable, 11 reserved. Remove from definition: "Any combination of those 3 bits is allowed" | Accepted as specified in the document 06/886r4. |  | Duplicate | Duplicate |  |  | dup | 11-06-0706 | 19
8072 | Trainin, Solomon | 7.3.2.47.6 | 49 | Figure n19 | T | Y | 49 | 1 |  | 7.3.2.47.6 | DT | 12020 | A |  |  |  | Reduce the number of the Explicit uncompressed Steering Matrix feedback capabilities to support immediate and unsolicited only | 00 incapable, 01 unsolicited feedback capable, 10 immediate feedback capable, 11 reserved. Remove from definition: "Any combination of those 3 bits is allowed" | Accepted as specified in the document 06/886r4. |  | Duplicate | Duplicate |  |  | dup | 11-06-0706 | 19
8073 | Trainin, Solomon | 7.3.2.47.6 | 49 | Figure n19 | T | Y | 49 | 1 |  | 7.3.2.47.6 | DT | 12021 | A |  |  |  | Reduce the number of the Explicit compressed Steering Matrix feedback capabilities to support immediate and unsolicited only | 00 incapable, 01 unsolicited feedback capable, 10 immediate feedback capable, 11 reserved. Remove from definition: "Any combination of those 3 bits is allowed" | Accepted as specified in the document 06/886r4. |  | Duplicate | Duplicate |  |  | dup | 11-06-0706 | 19
8074 | Trainin, Solomon | 7.3.2.47.6 | 47 | 4 | T | Y | 47 | 4 |  | 7.3.2.47.6 | DT | 12022 | A |  |  |  | Reduce the number of the Explicit compressed Steering Matrix feedback capabilities, use only 2 bits and reserve the third | Reserve the fields B10, B13, B16 | Accepted as specified in the document 06/886r4. |  | Duplicate | Duplicate |  |  | dup | 11-06-0706 | 19
8075 | Trainin, Solomon | 7.3.2.48 |  |  | T | Y | 51 |  |  | 7.3.2.48 | ST |  | D | Solomon |  |  | Separated basic MCS set for 20Mhz and 40Mhz | New field | Submission required |  | HT Elements | Frame Format |  |  | frame | 11-06-0717 | 31
8076 | Trainin, Solomon | 7.4.7.4, 7.4.7.5, 7.4.7.6, 7.4.7.7, 7.4.7.8 |  |  | T | Y | 59 |  |  | 7.4.7.4 | DT | 12011 | C |  |  |  | Replace the Explicit Feedback Sequence with Explicit Feedback Time Stamp | Add the Time stamp field to the explicit feedback frame instead of the Explicit Feedback Sequence. The responder updates this field with time when it gets the sounding packet. | Countered as specified in document 1373r2 |  | Duplicate | Duplicate |  |  | dup | 11-06-0706 | 19
8077 | Trainin, Solomon | 7.4.7.6 | 65 | 4 | T | Y | 65 | 4 |  | 7.4.7.6 | DT | 12012 | C |  |  |  | Change the entire sentence in relation to Explicit Feedback Time Stamp | Each CSI Matrices feedback contains Explicit Feedback Time Stamp of the sounding packet the feedback is related to. | Countered as specified in document 886r4 |  | Duplicate | Duplicate |  |  | dup | 11-06-0706 | 19
8078 | Trainin, Solomon | 7.4.7.7 | 70 | 2 | T | Y | 70 | 2 |  | 7.4.7.7 | DT | 12013 | A |  |  |  | Support of the Explicit Feedback Time Stamp in relation to Explicit Feedback Time Stamp | Remove the entire sentence | Accepted as specified in document 886r4 |  | Duplicate | Duplicate |  |  | dup | 11-06-0706 | 19
8079 | Trainin, Solomon | 7.4A.2 | 80 |  | T | Y | 80 |  | A-MPDU Contents | 7.4A.2 | DT |  | C |  |  | 71 | BA aggregation in Reverse Direction is mentioned but contradicts the single TID aggregation table (n48) | Change the "Comments" with "Definition" in the third column. Edit the first row as follow: BlockAck may be non-aggregate frame. If the BlockAck is sent in the aggregation is shall be sent at first place. | counter. Remove the existing comment (Done in D1.03). Add the following to the comment for Block Ack: "At most one BlockAck established under HT-immediate BA Policy may be present, in which case it occurs at the start of the A-MPDU. Any number of Block Ack frames established under HT-delayed BA Policy with the BA Ack Policy field set to 1 may be present." | D1.05 | A-MPDU | Frame Format | EI |  | edited | 11-06-0706 | 23
8080 | Trainin, Solomon | 7.4A.2 |  |  | T | Y | 80 |  |  | 7.4A.2 | DT | 10298 |  |  |  |  | define aggregation of the multicast frames | Add Table n50a – Multicast MPDUs Aggregation MPDU MPDU Multicast QoS Data Description QoS Data MPDUs sent to single multicast Receive address Comments No mixture of unicast and multicast MPDU in the same A-MPDU is allowed | Poll1: do we allow multicast in A-MPDU? |  | A-MPDU | MAC |  |  | dup | 11-06-0706 | 23
8081 | Trainin, Solomon | 8.3.3.3.2 | 188 | 25 | T | Y | 188 | 25 |  | 8.3 | T | 11992 | A |  |  |  | The authentication of the HT Control field is not defined. The proposal is to change the related sentence in the 802.11ma-D5.2. Add the following after "The AAD does not include the header Duration field, because the Duration field value can change due to normal IEEE 802.11 operation (e.g., a rate change during retransmission)." | Add the following after "The AAD does not include the header Duration field, because the Duration field value can change due to normal IEEE 802.11 operation (e.g., a rate change during retransmission). "The AAD does not include the header HT Control field, because the HTC field can be incorporated or expelled due to normal IEEE 802.11n operation (e.g., can be included or excluded during retransmission). Example: The initiator transmits aggregation with MPDUs containing the HTC with feedback request. This aggregation gets BA, so the feedback request has been delivered. But part of these MPDUs should be retransmitted. There is no need to attach HTC to those MPDUs. | accept, although the editor will need to edit for use of language (e.g. "expelled"). |  | Duplicate | Duplicate |  |  | dup | 11-06-0706 | 19
8082 | Trainin, Solomon | 8.3.3.3.2 | 188 | 46 | T | Y | 188 | 46 | RSNA data confidentiality protocols | 8.3 | DT |  | A |  |  | 83 | Do not include Order bit in the AAD of the HT PPDU. The proposal is to change the related sentence in the 802.11ma-D5.2. | Add q) Order bit in HT PPDU (bit 15) masked to 0 | Accept - mac adhoc 061019 - U - |  | Security | MAC | 605 | 195 | approved | 11-06-0706 | 23
8083 | Trainin, Solomon | 8.8 | 82 | 8 | T | Y | 82 | 8 |  | 8.8 | DT | 11991 | A |  |  |  | The definition which type of security to use is not well defined | An HT STA shall use CCMP based encryption when sending directed unicast data to other HT STA. All HT STAs use WEP or TKIP or CCMP for multicast data unless it is known to the transmitter that all STAs in the BSS that are members of the multicast group have HT capability, in which case HT STAs use CCMP. | Accept - U - editor to incorporate changes as described within 11-06-1347-02 |  | Duplicate | Duplicate |  |  | dup | 11-06-0706 | 19
8084 | Trainin, Solomon | 9.12 |  |  | T | Y | 97 |  | Frame exchange sequences | 9.12 | ST |  | A | Adrian |  | 41 | The "first place" rule requires updates because now we have an ordering constraint. (see the comment to 7.4A2) | Fix and add sequences | accept |  | MAC Operation | MAC | EN | See CID 5147 | edited | 11-06-0706 | 23
8085 | Trainin, Solomon | 9.15.3 | 106 | 34 | T |  | 106 | 34 |  | 9.15.3 | DT | 11999 | C |  |  |  | When the HT-SIG cannot be demodulated, the L-SIG has a high probability of undetected error (as it is protected by only one parity bit--if the channel induces at least one error on the HT-SIG it may well to induce an even number of errors on the L-SIG). This will often result in bad behavior. A well designed device might include an algorithm to determine how reliable the L-SIG is rather than be bound to use it to set the NAV. | Change the "shall" on line 35 to a "should". | Counter; an adopted resolution for CID 6788, where the L-SIG Duration is only used when HT-SIG CRC passes. |  | Duplicate | Duplicate |  |  | dup | 11-06-0706 | 12
8086 | Trainin, Solomon | 9.18.1.1.1 | 113 |  | T | Y | 113 |  | Down Link Transmission | 9.18.1.1.1 | DT |  | R | Adrian |  | 75 | AP transmission of management frames in PSMP sequence. Append to the section | If the AP contains management frames for the station what is already PSMP scheduled it shall transmit them during DLT time of this station. The station shall acknowledge the management frame immediately with regular ACK. After transmitting a management MPDU the AP shall wait for an ACKTimeout interval. If a PHY-RXSTART.indication does not occur during the ACKTimeout interval, the AP concludes that the transmission of the MPDU has failed and may retransmit the failed MPDU or transmit any another frame. The AP shall wait SIFS after getting ACK before continuing transmitting frames to this particular station. | Reject - U A STA is awake at the DTIM period . If there is data queued at AP then it can retrive the management frames at that time using normal PS protocol |  | PSMP | PSMP | 696 |  | approved | 11-06-0706 | 23
8087 | Trainin, Solomon | 9.18.1.1.2 | 114 | 4 | T | Y | 114 | 4 | Up Link Transmission | 9.18.1.1.2 | DT |  | R | Adrian |  | 75 | STA transmission of management frames in PSMP sequence. Insert the following | Non AP STA may transmit management frames directed to AP during ULT time of the related station. The AP shall acknowledge the management frame immediately with regular ACK. After transmitting a management MPDU the non AP STA shall wait for an ACKTimeout interval. If a PHY-RXSTART.indication does not occur during the ACKTimeout interval, the non AP STA concludes that the transmission of the MPDU has failed and may retransmit the failed MPDU or transmit any another frame. The non AP STA shall wait SIFS after getting ACK before continuing transmitting frames to AP. | Reject - U A STA can transmit management frame at any time |  | PSMP | PSMP | 698 |  | approved | 11-06-0706 | 23
8088 | Trainin, Solomon | 9.2.6 | 85 |  | T | Y | 85 |  |  | 9.2.6 | T | 11998 | D |  |  |  | Append to the section | The transmission time of the PPDU containing A-MPDU shall not exceed aPPDUMaxTime. | Defer - U - Will be resolved by Jim P. |  | Duplicate | Duplicate |  |  | dup | 11-06-0706 | 12
8089 | Trainin, Solomon | 9.20.3 | 123 |  | T | Y | 123 |  | Explicit feedback beamforming | 9.20.3 | ST |  | C | solomon | 06/886 | 57 | The complexity of the Explicit Feedback can be significantly reduced | The recommendation will be submitted separately | Related to CID 12023. The document 886r4 addresses this issue to reduce the overall complexity of Explicit Feedback mechanism. BF adhoc group agreed to resolve this comment by accepting 06/886r4 |  | Beamforming | Beamforming & Adaptation | EN | Implemented for CID 4238 | edited | 11-06-0706 | 23
8090 | Trainin, Solomon | 9.20.3.2 | 124 | 4 | T | Y | 124 | 4 |  | 9.20.3.2 | T | 12001 | C |  |  |  | The sounding bit should be active zero in all cases of feedback request and the responder shall not use the frame with sounding bit not active for channel measurement | Add the following sentence before the last paragraph: "The Initiator shall set the sounding bit in the HT-SIG to zero in each frame there the feedback request differs from 00. The Responder shall not return CSI feedback to the frame in which the sounding bit is set to 1" | Add the following sentence before the last paragraph: "Explicit feedback shall only be calculated from a frame in which the not-sounding bit is set to zero." |  | Duplicate | Duplicate |  |  | dup | 11-06-0706 | 12
8091 | Trainin, Solomon | 9.21.2 Fig n46, n47 | 127 | 10, 12 | T | Y | 127 | 10 |  | 9.21.2 | DT | 12009 | R |  |  |  | Allow only one ZLF per announcement | Remove "or ZLFs" | Rejected on the grounds that we need multiple ZLFs to support antenna selection. |  | Duplicate | Duplicate |  |  | dup | 11-06-0706 | 19
8092 | Trainin, Solomon | 9.22 | 128 | 18 | T | Y | 128 | 18 |  | 9.22 | T | 12002 | C |  |  |  | Only unsolicited is defined as Feedback to ZLF, allow use of any permitted types of feedback | Replace word "unsolicited" with "any permitted types of feedback" | New text for 9.22 provided in 06/886r4 does not have such restriction. ZLF can be used for any type of feedback. |  | Duplicate | Duplicate |  |  | dup | 11-06-0706 | 19
8093 | Trainin, Solomon | 9.22 | 128 | 21 | T | Y | 128 | 21 |  | 9.22 | T | 12004 | C |  |  |  | Make sure that ZLF can be transmitted with un-supported MCS | Append to the section: "The ZLF is not limited with the station supported MCSs " | Countered as specified as in the document 886r4 (2nd paragraph from the bottom in page 17). It reads "The MCS of ZLF shall not be limited by the receiving station’s supported MCSs. " |  | Duplicate | Duplicate |  |  | dup | 11-06-0706 | 19
8094 | Trainin, Solomon | 9.22 | 128 | 21 | T | Y | 128 | 21 |  | 9.22 | DT | 12009 | R |  |  |  | Allow only one ZLF per announcement | remove "a transmitter may transmit a ZLF within SIFS of a previously transmitted ZLF" | Rejected on the grounds that we need multiple ZLFs to support antenna selection. |  | Duplicate | Duplicate |  |  | dup | 11-06-0706 | 19
8095 | Trainin, Solomon | 9.6 | 87 | 21 | T | Y | 87 | 21 |  | 9.6 |  |  | C |  |  | 84 | There is no clear relation between non-HT basic rates and PPDU format. The intent is to use the non-HT PPDU for non-HT basic rates | Add the following sentences in the next line: "Any frame sent using non-HT basic rate shall use non-HT PPDU format." | Counter, refer to 11-06/1557r4 |  |  | MAC | 620 |  | approved | 11-06-0706 | 23
8096 | Trainin, Solomon | 9.6 | 87 | 21 | T | Y | 87 | 21 | Multirate support | 9.6 | T |  | C |  |  | 12 | There is no clear relation between HT PPDU format and HT MCS. The intent is to send the HT PPDU by HT MCS only | Frames of HT-PPDU format shall be sent using one of the HT MCSs | Counter - see CID 8095 |  | MAC Operation | MAC | EN |  | no edit required | editorials
8097 | Trainin, Solomon | 9.6 | 87 | 40 | T | Y | 87 | 40 |  | 9.6 |  |  | C |  |  | 84 | The Implicit BAR is not covered. The BA needs special treatment for implicit BAR. So remove the BA from the rule | Remove "BlockAck" from this sentence | Counter, refer to 11-06/1557r4 |  |  | MAC | 625 |  | approved | 11-06-0706 | 23
8098 | Trainin, Solomon | 9.6 | 88 | 9 | T | Y | 88 | 9 |  | 9.6 |  |  | C |  |  | 84 | The Implicit BAR is not covered. The BA needs special treatment for implicit BAR. So make this rule for BAR/BA only | Replace "other than the Block-Ack control frame" with "other than the Block-Ack control frame responding to BlockAckReq frame" | Counter, refer to 11-06/1557r4 |  |  | MAC | 630 |  | approved | 11-06-0706 | 23
8099 | Trainin, Solomon | 9.6 | 87 |  | T | Y | 87 | 28 |  | 9.6 |  |  | C |  |  | 84 | The rules how to transmit BA of Implicit BAR is not covered. The current edition also contradicts with non-HT rate BAR BA of the JP draft. This clause shall support main and optional features like Long NAV, TxOP truncation, L-SIG protection, Beamforming, MCS and STBC | The recommendation will be submitted separately | Counter, refer to 11-06/1557r4 |  |  | MAC | 622 |  | approved | 11-06-0706 | 23
8100 | Trainin, Solomon | 9.6.2 | 89 | 2 | T | Y | 89 | 2 |  | 9.6.2 | T | 11996 | A |  |  |  | define non-HT basic rate calculation for unequal MCS by extending the sentence in line 2 | It is calculated by using the modulation and coding rate of the related HT PPDU of equal-modulation MCSs; for unequal-modulation MCSc is used the modulation of stream 1. | Accepted |  | Duplicate | Duplicate |  |  | dup | 11-06-0706 | 12
8101 | Trainin, Solomon | 9.9.1.2 | 90 | 8 | T | Y | 90 | 8 |  | 9.9.1.2 | T | 12003 | D |  |  |  | Zero TxOP extension for ZLF sounding | Extend "followed by ZLF" to "or A-MSDU or A-MPDU along with any ACK or Block Ack response frame" | MAC: transfer to frame Defer - U - see CID 12001 |  | Duplicate | Duplicate |  |  | dup | 11-06-0706 | 19
8102 | Trainin, Solomon | General |  |  | T | Y | 0 |  |  | General | DT | 12005 |  |  |  |  | The Basic MCS shall be used for different type of HT responses like BA and Explicit Feedback. So the Basic MCS calculation from the Basic MCS set should be defined |  | Gen AdHoc: Need more feedback from the commenter Transfer to Beamforming Beamforming ad hoc: transfer to MAC |  | Duplicate | Duplicate |  |  | dup | 11-06-0706 | 12
8103 | Trainin, Solomon | General |  |  | T | Y | 0 |  |  | General | DT | 12014 | C |  |  |  | The explicit feedback delay should be compared against some limit of maximal feedback delay | add to MIB dot11MaxCSIFeedbackDelay | Gen AdHoc: Commenter is requested to provide the MIB variable details Transfer to Beamforming BF adhoc: Countered with text in 06/886r4 (page 19). |  | Duplicate | Duplicate |  |  | dup | 11-06-0706 | 19
8104 | Trainin, Solomon | General |  |  | T | Y | 0 |  |  | General | DT | 12015 | C |  |  |  | define rules for comparison of the explicit feedback delay versus the dot11MaxCSIFeedbackDelay | The recommendation will be submitted separately | Gen AdHoc: Waiting for Gal's submission Transfer to Beamforming BF adhoc: Countered with text in 06/886r4 (Third paragraph in Page 14). |  | Duplicate | Duplicate |  |  | dup | 11-06-0706 | 19
8105 | Trainin, Solomon | General |  |  | T | Y | 0 |  | General | General | DT |  | R |  |  | 36 | There number and complexity of the MAC features should be reduced. |  | GenAdHoc: The commenter did not state which features to consider for elimination, and the features that are currently included have been selected by an 802 process. |  | General | General |  |  | no edit required | 11-06-0706 | 19
8106 | Tsoulogiannis, Tom | 5.2.7.2 | 7 | 10 | T | Y | 7 | 10 | General description of HT Features | 5.2.7.2 | ST |  | C |  |  | 2 | There are several "shalls" in this General description clause. Clause 5 should not have any normative shalls. Normative statements belong in later clauses. | Reword this clause to remove the use of shalls. | Gen AdHoc: Please Refer to 11-06-755 for an update to 5.2.7 and all subclauses and 5.2.8 for replacement text. |  | Features | General | EN | See 7344 | no edit required | editorials
8107 | Tsoulogiannis, Tom | 7.1.3.1.10 | 15 | 17 | T | Y | 15 | 17 | Order field | 7.1.3.1.10 | ST |  | C |  |  | 101 | The last sentence implies that you can only include the HT Control frame in MPDUs that also include a QOS Control frame. Is this what was meant? It seems like this is a pretty fundamental rule that you can only do HT using QOS frames. Shouldn't something like this be flagged and detailed rather prominently for the reader. | Delete the last sentence on line 17, or add text to describe why you can only include the HT Control Field in QoS frames. | counter. The last sentence reads: "The HT Control Field may be included in any frame except a non-QoS Data frame." replace this with "The HT Control Field may be included in any Management, Control or QoS Data frame". This clarifies the intent without introducing any technical change. |  | Frame Formats | Frame Format | 155 | 98 | approved | 11-06-0706 | 23
8108 | Tsoulogiannis, Tom | 7.1.3.1.5 | 15 | 8-9 | T | Y | 15 | 8 |  | 7.1.3.1.5 | DT |  | D |  |  |  | I believe this statement assumes the fact that clause 9 indicates that all Unicast frames transmitted by an HT to a peer HT using Block Ack are not fragmented. In this case this bit is set to zero anyway and therefore the inclusion of this statement is just confusing and redundant. | Delete the sentence that was added: "It is set to 0 in all frames exchanged between HT peers…..". | A vote was conducted to accept this comment. The result was 5 yes and 3 no - vote failed. |  | Frame Formats | Frame Format |  |  | frame | 11-06-0717 | 31
8109 | Tsoulogiannis, Tom | 7.1.3.5.3 | 16 | 6 | T | Y | 16 | 6 | Ack Policy subfield | 7.1.3.5.3 | T |  | A |  |  | 13 | In the first line of the 0-0 case in table 6 the phrase "or implicit block ack" has been added. There is no such thing as an implicit "block ack". | Reword this phrase to: "Normal Ack or implicit block ack request". | Accept as suggested |  | Frame Formats | Frame Format | EN | Already fixed by prior editorial. | no edit required | editorials
8110 | Tsoulogiannis, Tom | 7.1.3.5.3 | 17 | 3 | T | Y | 17 | 3 | Ack Policy subfield | 7.1.3.5.3 | ST |  | A | Adrian S |  | 83 | The 0-1 case has been overloaded to represent two different things, however there is no text here to indicate how you know "when" to use each. i.e in this clause there is no description of when the 0-1 Ack Policy is used for "No explicit acknowledgement" and when it is used for "scheduled acknowledgement under MTBA/PSMP agreement". Does this imply that there is some state information present that dictates when each of the two are used? Or does it depend on the whether it is in an A-MPDU or A-MSDU? | Add text to clarify what one should base the decision of which use of this Ack Policy mode is meant. Perhaps some forward references would be warranted. | accept mac adhoc 061019 - U - The two cases can be distinguished by looking at bit 6 of the frame control field (the "Null data" bit). Related to D1.03, change the "meaning" field for the 0-1 case as follows: 1. Replace "When used for "no explicit acknowledgement" with "When bit 6 of the frame control field is set to 1" 2. Replace "When used for scheduled acknowledgement ... agreement" with "When bit 6 of the frame control field is set to 0." |  | Frame Formats | MAC | 570 | 20 | approved | 11-06-0706 | 23
8111 | Tsoulogiannis, Tom | 7.1.3.8 | 17 | 15 | E | N | 17 | 15 | HT Control Field | 7.1.3.8 | E |  | A |  |  | 6 | Is there any reason the HT Control Field was inserted after the FCS field clause and not after the QOS Control Field clause? The standard appeared to be attempting to keep the clauses that describe each field of the MPDU Header in the same order that they appear over the air. | Insert the HT Control field clause after the QOS control field clause. | Move when reassembled | D1.01 | Frame Formats | Frame Format |  |  | edited | editorials
8112 | Tsoulogiannis, Tom | 7.1.3.8 | 18 | 4 | T | Y | 18 | 4 |  | 7.1.3.8 | ST |  | C |  |  | 13 | Table n3 is very difficult to decipher. One reason is that subfields that have different purposes based on a a previous subfield are described as separate fields rather than as a single field with the Definition column indicating the various modes. | Redo Table n3 as follows: - MRQ Definition column: Add statement of what '0' = means. - Combine MRS and ASI into the same row of the table - Combine MFB and ASC into the same row of the table | Accept proposed change. Edit Notes (D1.03) EMR: <It proved very difficult to resolve this and also 612. I have attempted to clarify the structure by introducing an MAI field that spans MRQ and MSI fields. The value of the MAI field controls the interpretation of other fields. This is as far as I can go with this section . Any further improvements will need detailed instruction.>, to resolution (D1.03): Accept | D1.04 | Frame Formats | Frame Format | EN |  | no edit required | 11-06-0706 | 18
8113 | Tsoulogiannis, Tom | 7.1.3.8 | 18 | 4 | E | Y | 18 | 4 | HT Control Field | 7.1.3.8 | E |  | C |  |  | 6 | MRQ has been added to the Clause 4, however the other acronyms in this table have not. i.e. MRS, MFS, MFB. | Add definitions of MRS, MFS and MFB to Clause 4. | Counter: renamed to MSI and MFSI and added to abbreviations. | D1.01 | Frame Formats | Frame Format |  |  | edited | editorials
8114 | Tsoulogiannis, Tom | 7.2.1.8 | 26 | 4 | T | Y | 26 | 4 | Block Ack (BlockAck) frame format | 7.2.1.8 | ST |  | C |  |  | 83 | Table n13 wording just doesn't make sense. - Each of the two Ack Policy cases is ambiguous as the last sentence of each row differ in their use of the word "explicit". - The phraseology doesn't make clear that the acknowledgement that is being discussed is for the frame that contains this Ack Policy field. -There is no mention that the acknowledgement requested is a SIFS separated acknowledgement. | Reword Table n13 to correct the comments to the left. | Counter - U Editor: Remove the word "explicit". Add "to the containing BlockAck/BlockAckReq frame" (as appropriate). To the commenter: "Immediate acknowledgement" is a well-used concept (e.g. see 9.12), so it is not necessary to amplify on this in this table. |  | Block Ack | MAC | 577 | 27 | approved | 11-06-0706 | 23
8115 | Tsoulogiannis, Tom | 7.2.2.1 | 31 | 5 | T | Y | 31 | 5 | Aggregated MSDU Format (A-MSDU) | 7.2.2.1 | E |  | A |  |  | 51 | An important reference in this line is pointing to the wrong table. Table n6 describes the Calibration Control Subfields of the HT Control field. | Put in the correct Table reference. | This has been fixed in D1.02 |  | A-MSDU | Frame Formats | EN | This was fixed in D1.02 | edited | 11-06-0706 | 23
8116 | Tsoulogiannis, Tom | 7.2.2.1 | 30 | 22 | T | Y | 30 | 22 | Aggregated MSDU Format (A-MSDU) | 7.2.2.1 | ST |  | R |  |  | 15 | This section indicates that the A-MSDU MPDU header must use on of the QoS Data types, presumably so that one can use the A-MSDU Present bit to indicate that this is an A-MSDU to the receiver. However it does not indicate what you're supposed to put into the other fields of the QoS Control Field. The implication is that you only use A-MSDUs if you're doing some QoS thing. | Add details of what to put into the other fields of the QoS Control Field in the case where you're not actually using QoS but just sending regular MSDUs and want to aggregate them. | R - Detail of what to set for other fields of the QoS control frame is defined in the 802.11e |  | A-MSDU | Frame Formats |  |  | no edit required | 11-06-0706 | 11
8117 | Tsoulogiannis, Tom | 7.2.3.1 | 32 | 15 | T | Y | 32 | 15 | Beacon frame format | 7.2.3.1 | DT |  | R |  |  | 15 | Is it really necessary to define separate elements for the Additional HT Information |  | The distribution of the number of options over the 2 information elements have been carefully designed and considered to be what needed |  | Management Frames | Frame Format |  |  | no edit required | 11-06-0706 | 11
8118 | Tsoulogiannis, Tom | 7.4A.2 | 80 | 28-29 | T | Y | 80 | 28 | A-MPDU Contents | 7.4A.2 | DT |  | R |  |  | 71 | The 2nd and 3rd statements in this clause do not use the word "shall". | Change wording as follows: "All the MPDUs within an A-MPDU shall be addressed to the same receiver address." "The Duration fields in the MAC Headers of all MPDUs in an A-MPDU shall carry the same value." | reject. There's a move to clean clause 7 of shalls. Statements describing the contents of structures use "is" and then appeal to the statement at the top of clause 7: "A STA shall be able properly to construct a subset of the frames specified in this clause for transmission" where "properly construct" is taken to mean according to the various "is" statements. |  | A-MPDU | Frame Format |  | 139 | no edit required | 11-06-0706 | 19
8119 | Tsoulogiannis, Tom | 9.2.6 | 85 | 3 | T | Y | 85 | 3 | Directed MPDU transfer procedure | 9.2.6 | ST |  | C | Matthew F |  | 83 | Inclusion of A-MPDU as a frame type requiring RTS/CTS is not appropriate. a) The default value of the MIB is set so that RTS/CTS is essentially turned off. Since A-MPDUs would ostensibly be larger than this default value, the default action changes requiring a different setting to turn RTS/CTS off. | Add a new MIB parameter representing the RTSA-MPDUThreshold to be used for determining when to use RTS/CTS for A-MPDUs. | Mac adhoc 061018 - U Counter Rather than create a new variable, the existing one can simply be modified. The conditions for using RTS/CTS ahead of an A-MPDU are not different from those that determine when RTS/CTS should be used for MPDUs. The effect of the changes suggested to resolve this comment are to make the threshold apply to PSDUs, which are inclusive of MPDUs and A-MPDUs, and to increase the maximum value of the variable from 3000 to 64K-1. TGn editor shall create and add editor instructions to the appendix D portion of TGn Draft 1.04 to: Change all occurrences of MPDU and all occurrences of MSDU within the dot11RTSThreshold MIB attribute definition in appendix D, to PSDU. Change the last occurrence of “frames” within the dot11RTSThreshold MIB attribute definition in appendix D to “PSDUs”. Change the two occurrences of “3000” within the dot11RTSThreshold MIB attribute definition in appendix D to “65535”. Defer - U - |  | MAC Operation | MAC | 617 | 57 | approved | 11-06-0706 | 23
8120 | Tsoulogiannis, Tom | 9.4 | 85 |  | T | Y | 85 |  | Fragmentation | 9.4 | DT |  | R |  |  | 12 | I thought that the more frag bit is always set to 0 in HT frames which A-MSDUs by definition are. Also there was explicit statements earlier that HT frames are not fragmeneted. | Remove A-MSDU from this clause. | Reject - U - see CID 4344 |  | MAC Operation | MAC |  |  | no edit required | 11-06-0706 | 11
8121 | van Erven, Niels | 20.3.15.1 | 228 | 21 | T | Y | 228 | 21 | Receiver minimum input sensitivity | 20.3.15.1 | DT |  | C |  | 1584 | 76 | specified sensitivity levels too low | All silicon solutions today are capable to exceed these levels by at least 10 dB. The sensitivity requirements in previous 802.11 specifications where based upon technology capabilities of that time (> 5 years ago). Today’s silicon solutions (RF/BB) have set a new reference of capabilities. New standards should comply to these new technology references/design capabilities. Suggest to improve the sensitivity levels by at least 5 dB. | as per 1584r1 |  | PHY Characteristics | PHY | 396 | U | approved | 11-06-0706 | 23
8122 | van Erven, Niels | General |  |  | E | N | 0 |  | General | General | E |  | A |  |  | 6 | too many editorial spelling errors | correct the spelling errors | Fixed by resolution to earlier editorial comment | D1.01 | General | General |  |  | edited | editorials
8123 | van Erven, Niels | General |  |  | T | Y | 0 |  | General | General | ST |  | A |  |  | 27 | There are empty sections in the spec from which it is unclear why they are mentioned. | If these sections have a purpose to be mentioned, then identify that in the available text part of that empty section. Otherwise remove the title of that section | Gen AdHoc: Editor is to remove unnecessary section headers. |  | General | General | EN | This was corrected in D1.01 | no edit required | 11-06-0706 | 14
8124 | Van Nee, Richard | 20.3.14.1 |  |  | T | Y | 224 |  |  | 20.3.14.1 | DT |  | D | VK Jones | 1584 |  | The spectral mask for 40MHz is quite wide. A legacy 20MHz network in the only other unoccupied non-overlapping channel in the 2.4GHz band will be severely affected by ACI. | Narrow the 40 MHz spectral mask in order to protect legacy and HT 20MHz networks. |  |  | PHY Characteristics | PHY |  |  | phy | 11-06-0693 | 57
8125 | Van Nee, Richard | 20.3.14.2 and 20.3.4.6 |  |  | T | Y | 225 |  | Spectral Flatness | 20.3.14.2 | DT |  | R |  | 1584 | 76 | Subcarriers 43..58 and -43..-58 are allowed to be attenuated by 4 dB. This means the pilots at subcarriers -53 and +53 can be less than half of the power of the other pilots, which seriously affects pilot tracking performance. | Change the maximum allowed band edge attenuation from 4 to 2 dB, or move pilot locations -53 and +53 to -39 and +39. | As per 1584r1 |  | PHY Characteristics | PHY | 398 | U | approved | 11-06-0706 | 23
8126 | Van Nee, Richard | 20.3.14.5 |  |  | T | Y | 225 |  |  | 20.3.14.5 | DT |  | R |  |  |  | PHY-CCA should not be restricted to be changed only on 4us boundaries. | Remove the text requiring this. | 061116 - mac adhoc - Reject - U - the alignment to 4 usec is needed in order to keep different receiving STA from starting MAC IFS timers at different times cauasing MAC TX starts that are not aligned to the same absolute slot boundaries, thereby causing additional collisions beyond what the backoff algorithm should provide - STA that are incapable of decoding an HT-SIG field will get a legacy SIG field that provides a CCA resolution to 4 usec. |  | PHY Characteristics | MAC |  |  | mac | 11-06-0690 | 50
8127 | Van Nee, Richard | 20.3.15.5 |  |  | T | Y | 229 |  |  | 20.3.15.5 | DT |  |  | Srini/Assaf |  |  | CCA text is unclear about whether energy detection is required or not. In 40 MHz mode, CCA does not take into account the extension channel. | Make it clear that energy detection is required. Delete the words "If the preamble portion was missed." In 40 MHz mode, CCA should also include the extension channel. | Deferred for later submission |  | CCA | Coexistence |  |  | coex | 11-06-0724 | 44
8128 | Van Nee, Richard | 20.3.3.2.2.1 |  |  | T | Y | 189 | 3 | Cyclic shift for the High Throughput portion of Mixed Mode preamble | 20.3.3.2.2.1 | ST |  | C |  | 953 | 77 | The polynomial description of the CRC calculation does not seem to match Figure n55. | Make sure both descriptions match and give an example of HT-SIG data and the corresponding CRC | Changed as per 0953r1 |  | PLCP Preamble | PHY | 424 | U | approved | 11-06-0706 | 23
8129 | Van Nee, Richard | 20.3.3.2.2.2 |  |  | T | Y | 185 |  | The High Throughput Signal Field | 20.3.3.2.2.2 | DT |  | R |  |  | 49 | Sounding bit has opposite meaning than all other bits: 0: yes sounding and 1: no sounding | Flip the polarity definition or at least change the name to "No sounding bit" | reason for rejection: the bit is already called "not sounding" |  | PLCP Header | PHY | EN | No change required. Comment rejected by ad hoc | edited | 11-06-0706 | 23
8130 | Van Nee, Richard | 20.3.3.2.2.4 |  |  | T | Y | 191 |  |  | 20.3.3.2.2.4 | DT | 3492 | D |  |  |  | HT-LTF for 40 MHz has the same values as the non-zero tones of the 20 MHz HT-LTF in the control channel for all subcarriers between -58 and -2. The tones in the extension channel are also the same as the non-zero 20 MHz HT-LTF values, except for subcarrier location +5 which is -1 while the 20 MHz HT-LTF is +1 at this location. This means you need to use different HT-LTF patterns for 20 and 40 MHz modes, while you could use only one pattern if all non-zero tones would use the same values. | Change subcarrier at location +5 of the 40 MHz HT-LTF from -1 to +1. |  |  | Duplicate | Duplicate |  |  | dup | 11-06-0706 | 12
8131 | Van Nee, Richard | 20.3.4.1 |  |  | T | Y | 197 |  | The service field | 20.3.4.1 | DT |  | R |  | 1368 | 48 | An A-MPDU is vulnerable to an error in the scrambler initialization. If the Service Field is in error, all MPDUs in the A-MPDU are lost because of scrambling errors. The A-MPDU is specifically designed to recover individual MPDUs when one MPDU is in error, so it should not be possible that one erroneous byte kills the entire A-MPDU. | Put the scrambler initialization in HT-SIG, or use a self-synchronizing scrambler. | Reason for rejection : The simulated performance results in the submission show no significant degradation in performance due to scrmabler currently in draft. |  | PLCP Data | PHY | EN | No change required. Comment rejected by ad hoc | edited | 11-06-0706 | 23
8132 | Van Nee, Richard | 20.3.4.4.2 |  |  | T | Y | 204 |  | Stream Parser | 20.3.4.4.2 | DT |  | R |  |  | 92 | Group-wise parsing is used, while bit-wise parsing gives the same or better performance with less complexity. | Use bit-wise parsing for all MCS with equal rate per spatial stream. | Reason for rejection: proposal requires two parsing schemes in place of the one scheme required in current draft. |  | PLCP Interleaver | PHY | 261 | M | approved | 11-06-0706 | 23
8133 | Van Nee, Richard | 20.3.4.4.3 |  |  | T | Y | 204 |  | Frequency interleaver | 20.3.4.4.3 | DT |  | R |  |  | 92 | Ncol=18 is used for all 40 MHz modes, while for 1 spatial stream, Ncol=12 gives significantly better performance. For more than 1 spatial stream, Ncol=12 is as good as or slightly better than Ncol=18. | For 40 MHz modes, use Ncol=12, at least for the modes using 1 spatial stream. | Reason for rejection: Performance difference is minor, prefer to keep what is in the draft. |  | PLCP Interleaver | PHY | 259 | M | approved | 11-06-0706 | 23
8134 | Van Nee, Richard | 20.3.4.7.1 |  |  | T | Y | 209 |  | Spatial Mapping | 20.3.4.7.1 | ST |  | C |  | 936 | 77 | It is stated that when spatial expansion is used, the additional CSD value per TX shall not exceed 200 ns. It is not clear what this exactly means. For instance, for 2 transmitters and 2 spatial streams, the second transmitter uses -400 ns cyclic delay. If spatial expansion is used with 4 transmitters, is it then allowed to use cyclic delay values of {0, -400, +200, -600} or {0, -400, -200, -600}? | Clarify the text. | as per 936r3 |  | PLCP OFDM | PHY | 433 | U | approved | 11-06-0706 | 23
8135 | Van Nee, Richard | 20.3.4.7.4 |  |  | T | Y | 214 |  |  | 20.3.4.7.4 | ST |  | D | VK Jones |  |  | HT duplicate mode uses a different power scaling for data symbols and HT-SIG, even though both data and HT-SIG use the same number of subcarriers. This means that the HT-SIG will have less power than data symbols. | Change power scaling for HT-duplicate mode such that HT-SIG and data symbols have the same power or remove HT-duplicate mode. | Reject for the following three reasons: (1) For MM the HT-SIG occurs before the HT-STF and HT-LTFs, so the scaling between the HT-SIG and the data symbols does not matter. But besides that, the HT-SIG and the data symbols have the same number of subcarriers, 104 for HT-SIG and 104 for data. The power scaling in each case matches the number of sub-carriers. The comment is incorrect in this case. (2) For GF, both the HT-SIG and data symbols use the same HT-LTFs for equalization. The HT-LTFs have 114 subcarriers and a scaling of 114. The HT-SIG has 104 subcarriers and a scaling of 114. And the data has 104 subcarriers and a scaling of 104. The per tone energy is equal between HT-LTF and HT-SIG. This simplifies preamble/header processing, since in both MM and GF the channel estimate from LTF can be used on HT-SIG without adjustments. However, to maximize SNR on the data, we keep the per-symbol energy equal between the data symbols and HT-LTF by setting the scaling to 104 for the data symbols. (3) removal of HT-duplicate mode is the same as CID 8137 which was already rejected. |  | PLCP OFDM | PHY |  |  | phy | 11-06-0693 | 57
8136 | Van Nee, Richard | 20.3.4.7.4 |  |  | T | Y | 214 |  | Transmission in HT duplicate mode. | 20.3.4.7.4 | DT |  | R |  |  | 92 | HT-duplicate mode uses less subcarriers than all other 40 MHz HT modes, which creates all kinds of ugly exceptions in the design, including the difference in power scaling. | Use the same number of subcarriers in HT-duplicate mode as all other HT modes or remove HT-duplicate mode. | Reason for rejection: This proposal appears to increases the bandwidth of the signal, making filter design more complex. If the commentor intended to use the same tones as in 40 MHz non-duplicate, this would not increase the bandwidth, but this would require a new interleaver. |  | PLCP OFDM | PHY | 264 | M | approved | 11-06-0706 | 23
8137 | Van Nee, Richard | 20.3.4.7.4 |  |  | T | Y | 214 |  | Transmission in HT duplicate mode. | 20.3.4.7.4 | DT |  | R |  |  | 49 | HT-duplicate mode is as robust as the duplicate 6 Mbps legacy mode. It makes no sense to define 2 different modes that do the same thing. | Remove HT-duplicate mode or remove legacy duplicate mode. | Reason for rejection: The HT duplicate format has HT options available to it, including short GI, LDPC coding, and other features, while the non-HT duplicate format cannot use HT features. Also, the-HT duplicate format was intended to imporve PHY robustness, while the non-HT duplicate format was intended for MAC communications. It may be difficult for the PHY receiver to differentiate between non-HT duplicate packets and other non-HT packets as non-HT duplicate mode is not signaled in the L SIG. |  | PLCP OFDM | PHY | EN | No change required. Comment rejected by ad hoc | edited | 11-06-0706 | 23
8138 | Van Nee, Richard | 20.3.4.8 |  |  | T | Y | 214 |  |  | 20.3.4.8 | DT |  |  | van Nee |  |  | For 40 MHz transmissions, the legacy duplicate mode can be used to send an RTS-CTS to make legacy devices defer. This does not work however for legacy 11b devices as the standard does not specify the use of legacy duplicate 11b transmissions. | Include 11b rates in the legacy duplicate mode. | Deferred for later submission and discussion. Hinges on resolution 40MHz channelization in 2.4GHz |  | Coexistence | Coexistence |  |  | coex | 11-06-0724 | 44
8139 | Van Nee, Richard | 20.3.4.8 and 20.3.4.7.3 |  |  | T | Y | 214 |  |  | 20.3.4.8 and 20.3.4.7.3 | DT | 288 | D |  |  |  | In the 2.4 GHz band, the spacing between extension channel and control channel is 20 MHz, so it will use for instance channels 1 and 5. Most legacy networks use channels 1, 6, and 11, so there will be many cases where neighbour legacy networks will not be able to receive the legacy part of a mixed-mode preamble or a legacy duplicate transmission. | Use a spacing of 25 MHz in the 2.4 GHz band between the control channel and the extension channel for the legacy portion of a mixed-mode preamble and for legacy duplicate mode. | Deferred |  | Duplicate | Duplicate |  |  | dup | 11-06-0706 | 19
8140 | Van Nee, Richard | 20.3.5.2.1 |  |  | T | Y | 216 |  | CSI Matrices Feedback | 20.3.5.2.1 | ST |  | R |  |  | 80 | There must be some minimum accuracy requirements defined for the channel measurements, otherwise beamforming based on such measurements may not work. | Define minimum performance requirements for the CSI feedback. | Reviewed by Beam&LA adhoc on 20061017, rejection confirmed. Reason for rejection: Precision and quality of feedback is an implementation consideration that is beyond the scope of the standard |  | PHY Beamforming | Beamforming & Adaptation | 853 | 8140, 8143, 8196 would be resolved at once. | approved | 11-06-0706 | 23
8141 | Van Nee, Richard | 20.3.5.2.3 |  |  | T | Y | 217 |  | Compressed Steering Matrix Feedback | 20.3.5.2.3 | DT |  | R |  |  | 88 | The non-compressed steering matrix feedback or CSI matrix feedback is sufficient and simple. Having yet another method for explicit feedback which requires decomposition into Rotation matrices does not warrant the savings in overhead. | Simplify and remove one, or better yet, two of the three methods for explicit feedback. | Reason for rejection: Different applications will require different tradeoffs of performance, overhead, and complexity, and the desirability of having complexity residing at the transmit or receive side of a link. These will be implementation choices for specific applications |  | PHY Beamforming | Beamforming & Adaptation | 933 | 710, 7237, 3872, 8050, 12035, 12053, 503, 261, 9195, 3503, 7417, 7418, 7141 would be resovled at once. | approved | 11-06-0706 | 23
8142 | Van Nee, Richard | 20.3.6 |  |  | T | Y | 220 |  | High Throughput Preamble Format for Sounding PPDUs | 20.3.6 | DT |  | R |  |  | 88 | The standard defines two different sounding packet mechanisms whereas one is enough. | Remove the staggered sounding format. | Staggered sounding and NDP sounding are useful in different applications, and therefore both should be retained. |  | PHY Sounding | Beamforming & Adaptation | 934 |  | approved | 11-06-0706 | 23
8143 | Van Nee, Richard | 20.3.6.2 |  |  | T | Y | 221 |  | Sounding PPDU for calibration | 20.3.6.2 | DT |  | R |  |  | 80 | If a sounding packet is used for calibration, there must be some minimum accuracy requirements defined for the channel measurements, otherwise the sounding information may be useless. | Define minimum performance requirements for the sounding measurement. | Reviewed by Beam&LA adhoc on 20061017, rejection confirmed. Rejected on the grounds that the performance highly depends on the system and there is no reason that it needs to be defined in the standards. The commenter needs to clarify what he means by the term "performance". |  | PHY Sounding | Beamforming & Adaptation | 854 | 8140, 8143, 8196 would be resolved at once. | approved | 11-06-0706 | 23
8144 | Van Nee, Richard | 20.6 |  |  | T | Y | 253 |  |  | 20.6 | DT | 289 | D |  |  |  | The fact that Green Field mode is optional rather than mandatory causes several problems. First, there are likely to be interoperability problems of non GF-devices that get confused when receiving GF packets, and that will not properly defer for GF packets. Second, it prevents a migration path towards future Green Field-only networks because you will always need to use protection mechanisms against 11n devices that did not implement Green Field mode. | Make Green Field mode mandatory | Make green field mandatory and so indicate in the spec. |  | Duplicate | Duplicate |  |  | dup | 11-06-0706 | 19
8145 | Van Nee, Richard | 7.4A.1 |  |  | T | Y | 78 |  | Aggregated MPDU format (A-MPDU) | 7.4A.1 | ST |  | R |  |  | 71 | It is not mentioned in what MSB/LSB order the fields like Length and Unique Pattern are transmitted | Mention for each field whether LSB is first or last | reject. This is unambiguously defined by subclause 7.1 in the baseline. |  | A-MPDU | Frame Format |  | 324 | no edit required | 11-06-0706 | 19
8146 | Van Nee, Richard | 9.15 |  |  | T | Y | 105 |  | L-SIG TXOP Protection | 9.15 | DT |  | R |  |  | 79 | The L-SIG single-bit-parity check provides little protection against deferring a long time when using EPP. | The CRC in HT-SIG should cover L-SIG in addition to the HT-SIG data. | Reject. Submission 06/854 addresses this issue. Similar to CID 3487, 232, 7258 In D1.04 pg 95 lines 39-45, for L-SIG TXOP, the NAV is only updated if both L-SIG parity and HT-SIG CRC are valid. |  | Protection Mechanisms | PHY | 476 | U | approved | 11-06-0706 | 23
8147 | van Waes, Nico | 20.3.14.8.3 | 228 | 6 and 8 | E | N | 228 | 6 | Transmitter modulation accuracy (EVM) test | 20.3.14.8.3 | E | 3379 | A |  |  | 6 | Missing Figure 199 | Insert missing figure 199 and properly re-reference to "Figure nxx" on line 6 and 8 (Figure 199 is an existing figure in the standard but not relevant here) | figure 256 in D6.0 | D1.01 | Duplicate | Duplicate |  |  | no edit required | editorials
8148 | van Waes, Nico | 20.3.15.1 | 228 | 15 | E | N | 228 | 15 | Receiver minimum input sensitivity | 20.3.15.1 | E | 170 | A |  |  | 6 | Wrong table number (also on page 229, line 4) | Replace "Table nXX02" with Table n## |  | D1.01 | Duplicate | Duplicate |  |  | no edit required | editorials
8149 | van Waes, Nico | 20.3.15.3 | 229 | 10, 11, 13, 16, 17 and 19 | E | N | 229 | 10 | Non-adjacent channel rejection | 20.3.15.3 | E | 4438 | C |  |  | 6 | inconsistent use of "non-adjacent" and "alternate adjacent" channel | Replace "Non-adjacent" with "Alternate Adjacent" to be consistent with the term used in Table n81 | replaced "alternate adjacent" in Table n81 with "non-adjacent" (fewer changes needs to be made that way) | D1.01 | Duplicate | Duplicate |  |  | no edit required | editorials
8150 | van Waes, Nico | 20.3.15.5 | 229 | 29 | E | N | 229 | 29 | Clear channel assessment (CCA) sensitivity | 20.3.15.5 | E | 12083 | A |  |  | 6 | Typo | Replace "idicated" with "indicated" |  | D1.01 | Duplicate | Duplicate |  |  | no edit required | editorials
8151 | van Waes, Nico | 20.3.16 | 230 | 15 | E | N | 230 | 15 | PLCP transmit procedure | 20.3.16 | E |  | C |  |  | 6 | Missing Figure 200 | Insert missing figure 200 and properly re-reference to "Figure nxx" on line 15 (Figure 200 is an existing figure in the standard but not relevant here) | See resolution of 1592 | D1.01 | PLCP | PHY |  |  | edited | editorials
8152 | van Waes, Nico | 20.3.16 | 230 | 16 | E | N | 230 | 16 | PLCP transmit procedure | 20.3.16 | E |  | A |  |  | 6 | Wrong notation for PHYTXSTART.request used | Replace "PHYTXSTART.request" with "PHY-TXSTART.request" |  | D1.01 | PLCP | PHY |  |  | edited | editorials
8153 | van Waes, Nico | 20.3.16 | 230 | 17 | E | N | 230 | 17 | PLCP transmit procedure | 20.3.16 | E |  | A |  |  | 6 | Wrong FORMAT field | Replace "HT_MIXED_MODE" with "HT_MM" and HT_GREENFIELD" with "HT_GF" |  | D1.01 | PLCP | PHY |  |  | edited | editorials
8154 | van Waes, Nico | 20.3.16 | 230 | 26 | E | N | 230 | 26 | PLCP transmit procedure | 20.3.16 | E | 337 | A |  |  | 6 | Wrong table number | Replace "Table n136" with Table "n61" |  | D1.01 | Duplicate | Duplicate |  |  | no edit required | editorials
8155 | van Waes, Nico | 20.3.16 | 230 | 34 | E | N | 230 | 34 | PLCP transmit procedure | 20.3.16 | E |  | C |  |  | 6 | Sentence incomplete | Add "will start" after "PHY-TXSTART.request primitive" | See resolution of 338 | D1.01 | PLCP | PHY |  |  | edited | editorials
8156 | van Waes, Nico | 20.3.16 | 230 | 36 | E | N | 230 | 36 | PLCP transmit procedure | 20.3.16 | T |  | C |  | 1571 1790 | 107 | Encoding method cannot be completely determined by ADVANCED_CODING and MCS parameters of TXVECTOR. Also on page 231, line 3 | Add ",BW" after "ADVANCED_CODING" | As per 06/1571r6 |  | PLCP | PHY | 215 | U | approved | 11-06-0706 | 23
8157 | van Waes, Nico | 20.3.16 | 231 | 11 and 12 | E | N | 231 | 11 | PLCP transmit procedure | 20.3.16 | E |  | A |  |  | 6 | HT_LENGTH is not defined (HT-LENGTH is used once on page 79, but not defined either whereas both L_LENGTH and L-LENGTH are used with only L_LENGTH being defined) | change to "supplied in the LENGTH or L_LENGTH field depending on whether the packet is in HT or in non-HT format." |  | D1.01 | PLCP | PHY |  |  | edited | editorials
8158 | van Waes, Nico | 20.3.16 | 233 | Figure n68 | E | N | 233 | 1 | PLCP transmit procedure | 20.3.16 | E |  | C |  |  | 6 | Wrong values for FORMAT field | Replace "N_HT" with "non-HT" | Replaced "N_HT" with "NON_HT" | D1.01 | PLCP | PHY |  |  | edited | editorials
8159 | van Waes, Nico | 20.3.17 | 233 | 4 | E | N | 233 | 4 | PLCP receive procedure | 20.3.17 | E | 3524 | C |  |  | 6 | Missing figure 202 | Insert missing figure 202 and properly re-reference to "Figure nxx" on line 4 of this page and line 6 and 20 of page 234 (Figure 202 is an existing figure in the standard but not relevant here). | text has been changed so that it refers to n69, n70, and n71 | D1.01 | Duplicate | Duplicate |  |  | no edit required | editorials
8160 | van Waes, Nico | 20.3.17 | 234 | 11 | E | N | 234 | 11 | PLCP receive procedure | 20.3.17 | E |  | A |  |  | 6 | Wrong table number | Replace "Table n137" with "Table n61" | See resolution of 343 | D1.01 | PLCP | PHY |  |  | edited | editorials
8161 | van Waes, Nico | 20.3.17 | 234 | 24 | E | N | 234 | 24 | PLCP receive procedure | 20.3.17 | E | 3528 | A |  |  | 6 | Wrong notation for PHYRXEND.indicate used | Replace "PHYRXEND.indicate" with "PHY-RXEND.indicate" |  | D1.01 | Duplicate | Duplicate |  |  | no edit required | editorials
8162 | van Waes, Nico | 20.3.17 | 235 | Figure n69 and Figure n70 | E | N | 235 |  | PLCP receive procedure | 20.3.17 | E | 3530 | A |  |  | 6 | Wrong notation used for PHY_RXSTART.ind, PHY_DATA.ind and PHY_RXEND.ind. | Replace "PHY_RXSTART.ind", "PHY_DATA.ind" and "PHY_RXEND.ind" with "PHY-RXSTART.ind", "PHY-DATA.ind" and "PHY-RXEND.ind" respectively. | See resolution of 3529 | D1.01 | Duplicate | Duplicate |  |  | no edit required | editorials
8163 | van Waes, Nico | 20.3.3.3.2 | 195 | Equation (20-20) | E | N | 195 | 15 | Short training field | 20.3.3.3.2 | E |  | A |  |  | 6 | Variable [P_HTLTF]_i_STS,1 is not defined. | Need to define this in the text following the Equation (20-20) by refering to Equation (20-19) |  | D1.01 | PLCP Greenfield | PHY |  |  | edited | editorials
8164 | van Waes, Nico | 20.3.4.5.1 | 206 | 26 | E | N | 206 | 26 | Space-Time-Block-Coding (STBC) | 20.3.4.5.1 | E | 385 | A |  |  | 6 | Wrong symbol notation | Replace second "d_k,l,2n" with "d_k,l,2n+1" |  | D1.01 | Duplicate | Duplicate |  |  | no edit required | editorials
8165 | van Waes, Nico | 20.3.4.6 | 208 | Equation (20-47) | E | N | 208 | 1 | Pilot Subcarriers | 20.3.4.6 | E | 386 | A |  |  | 6 | The notation for the second pilot position is not correct | Replace the superscript for the second pilot position from "N_STSI" to "N_STS" |  | D1.01 | Duplicate | Duplicate |  |  | no edit required | editorials
8166 | van Waes, Nico | 20.3.4.7.2 | 213 | 7 | E | N | 213 | 7 | 20MHz HT transmission | 20.3.4.7.2 | E |  | A |  |  | 6 | Wrong reference for M(k) | change text to; "M(k) in the 40MHz case is" |  | D1.01 | PLCP OFDM | PHY |  |  | edited | editorials
8167 | van Waes, Nico | 20.3.4.7.2 | 213 | 9 | E | N | 213 | 9 | 20MHz HT transmission | 20.3.4.7.2 | E |  | A |  |  | 6 | Wrong notation | Replace the subscript "i_SMI" with "i_STS" to be consistent with Equation (20-53) |  | D1.01 | PLCP OFDM | PHY |  |  | edited | editorials
8168 | van Waes, Nico | 20.3.4.7.4 | 214 | 3 | E | N | 214 | 3 | Transmission in HT duplicate mode. | 20.3.4.7.4 | E | 1544 | A |  |  | 6 | Incorrect term used after BPSK | Change "BPSK coding" to "BPSK modulation" |  | D1.01 | Duplicate | Duplicate |  |  | no edit required | editorials
8169 | van Waes, Nico | 20.4.3 | 240 | 20 | T | N | 240 | 20 | TXTIME calculation | 20.4.3 | T |  | C |  | 1558 | 77 | The duration of T_HT_PREAMBLE and T_GF_HT_PREAMBLE seem incorrect compared to the specification on page 177. | T_GF_HT_PREAMBLE = T_L-STF + T_HT_LTF1 +(N_LTF-1)T_HT-LTFs and T_HT_PREAMBLE = T_HT_STF + T_HT_LTF1 +(N_LTF-1)T_HT-LTFs | Counter: accepted in principle per 06/1558r0 |  | PLME | PHY | 412 | U | approved | 11-06-0706 | 23
8170 | van Waes, Nico | 20.5.4.3 | 245 | Table n86 | T | Y | 245 | 0 | PMD_SAP service primitive parameters | 20.5.4.3 | DT |  | A |  |  | 78 | The presence of the RATE field here is not clear. Is this the rate (modulation wise) per stream, or the setting of the L-SIG rate? If it's the first, then it is useless, because that info is trivially derived from the MCS. If it's the later, then it seems useless as well. | Delete RATE entry | Delete RATE entry from table n82, page 282 [D1.06] |  | PMD Interface | PHY | 457 | U | approved | 11-06-0706 | 23
8171 | van Waes, Nico | 7.3.2.47.2 | 42 | Table n16 | T | Y | 42 | 3 |  | 7.3.2.47.2 | DT |  | D | SELF |  |  | Green field preamble should be mandatory | Delete the field for Green Field in Table n16, delete "Non-GF Devices Present" in Figure n21 and Table n19, delete "or non-GF" on page 105, line 8, "Green Field (GF) mode" on page 159, line 24 |  |  | HT Elements | PHY |  |  | phy | 11-06-0693 | 47
8172 | van Waes, Nico | 7.4.7.9 | 75 | 18 | T | Y | 75 | 18 | Antenna Selection Indices Feedback Frame | 7.4.7.9 | DT |  | R | Jae | 06/0597r1 & 06/0697R1 | 59 | Introduce beamforming method based on subspace tracking which provides reduced feedback information and beamforming computation complexity with similar performance compared to existing methods. | See contribution "subspace_tracking" (server is down so reserving a number for this contribution and uploading it is impossible) | Intended for reduced complexity beamforming in low power devices Rejected on the grounds that there is already a compressed feedback method in the draft. The ad hoc group does not think that an additional method is needed. |  | Antenna Selection | Beamforming & Adaptation |  |  | no edit required | 11-06-0706 | 21
8173 | van Waes, Nico | 9.18.5 | 117 | 33 | T | Y | 117 | 33 |  | 9 | ST | 4259 | R |  |  |  | Introduce IBSS power save using PSMP | Include text to explain the use of PSMP frame to provide power save in IBSS mode of operation | Reject - U See resolution for CID 4554 Transfer from MAC to PSMP - U MAC straw poll: Desire to have IBSS PSMP PS rules: 1-12 Disallow IBSS PSMP operation:7-2-8 (last count = don't care) Defer - U PSMP group: Need a submission to address the issue |  | Duplicate | PSMP |  |  | dup | editorials
8174 | van Waes, Nico | General |  | General | E | N | 0 | 0 | General | General | E |  | A |  |  | 6 | All Figures and Tables should be referenced explicitly in the text at least once (and the referencing should be n## everywhere instead of various formats). | Correct at editor's discretion. | Complete pass through the document performed, adding references and introductory paragraphs as necessary. | D1.01 | General | General |  |  | edited | editorials
8175 | van Zelst, Allert | 20.1 | 159 | 24 | T | Y | 159 | 24 | Introduction | 20.1 | DT |  | C |  | 1571 1790 | 107 | The fact that Green Field mode is optional will cause that 11n devices need to use protection mechanisms against other 11n devices, even in an all 11n network. This will severly drop the efficiency this standard. | Make Green Field mode mandatory, or at least make proper deferal behaviour based on the length field in HT-SIG mandatory for both Mixed Mode and Green Field. | As per 06/1571r6 |  | PHY General | PHY | 248 | U | approved | 11-06-0706 | 23
8176 | van Zelst, Allert | 20.2.3.12 | 167 | 22 | E | Y | 167 | 22 | RXVECTOR AGGREGATION | 20.2.3.12 | E | 4428 | A |  |  | 6 | The AGGREGATION parameter indicates whether the received PSDU contains an A-MPDU. It is set to 1 otherwise. Shouldn't this be "It is set to 0 otherwise"?! | Change "It is set to 1 otherwise" to "It is set to 0 otherwise". |  | D1.01 | Duplicate | Duplicate |  |  | no edit required | editorials
8177 | van Zelst, Allert | 20.2.3.6 | 166 | 27 | E | Y | 166 | 27 | RXVECTOR MCS | 20.2.3.6 | E | 158 | A |  |  | 6 | The MCS values specified in tables n88 to n102 are in the range of 0-76, in this paragraph it says that for the RXVECTOR MCS allowed values are 0-77. | Change "Allowed values are 0-77." to "Allowed values are 0-76." |  | D1.01 | Duplicate | Duplicate |  |  | no edit required | editorials
8178 | van Zelst, Allert | 20.2.3.7 | 167 | 3 | E | N | 167 | 3 | RXVECTOR BW | 20.2.3.7 | E |  | A |  |  | 6 | According to Table n61, the label for duplicate HT is HT_BW_20DH, here HT_BW_20UL is used. | Change HT_BW_20UL in HT_BW_20DH. |  | D1.01 | PHY Interface | PHY |  |  | edited | editorials
8179 | van Zelst, Allert | 20.3.14.1 | 225 |  | T | Y | 225 |  |  | 20.3.14.1 | DT |  | D | VK Jones | 1584 |  | The 40 MHz Spectral Mask allows for a filter with less roll-off then the 11a or 11n 20 MHz Spectral Mask. As a result, a 20 MHz device in the adjacent band (particularly in the 2.4 GHz band where this will be a common situation) will observe a higher ACI from a 40 MHz device then from a 20 MHz device. | Change the 40 MHz Spectral Mask to have the same roll-off as the 20 MHz Spectral Mask. |  |  | PHY Characteristics | PHY |  |  | phy | 11-06-0693 | 57
8180 | van Zelst, Allert | 20.3.14.7 | 226 |  | T | Y | 226 |  | Symbol clock frequency tolerance | 20.3.14.7 | DT |  | C |  | 1584 | 76 | How does the 25 ppm in Section 20.3.14.7 match with the 20 ppm requirement in Section 20.3.14.4? | Change the 25 ppm requirement for 2.4 GHz bands to 20 ppm | as per 1584r1 |  | PHY Characteristics | PHY | 380 | U | approved | 11-06-0706 | 23
8181 | van Zelst, Allert | 20.3.15.1 | 228 | 15 | E | N | 228 | 15 | Receiver minimum input sensitivity | 20.3.15.1 | E | 170 | A |  |  | 6 | Reference to non-existing Table nXX02 | Change nXX02 to n81 |  | D1.01 | Duplicate | Duplicate |  |  | no edit required | editorials
8182 | van Zelst, Allert | 20.3.15.2 | 229 | 4 | E | N | 229 | 4 | Adjacent channel rejection | 20.3.15.2 | E | 10038 | A |  |  | 6 | Reference to non-existing Table nXX02 | Change nXX02 to n81 |  | D1.01 | Duplicate | Duplicate |  |  | no edit required | editorials
8183 | van Zelst, Allert | 20.3.15.5 | 229 |  | T | Y | 229 |  |  | 20.3.15.5 | DT | 8127 | D |  |  |  | CCA text is unclear about whether energy detection is required or not. In 40 MHz mode, CCA does not take into account the extension channel. | Make it clear that energy detection is required. Delete the words "If the preamble portion was missed." In 40 MHz mode, CCA should also include the extension channel. | Deferred for later submission |  | Duplicate | Duplicate |  |  | dup | 11-06-0706 | 19
8184 | van Zelst, Allert | 20.3.2.2 | 172 | 11 | E | N | 172 | 11 | Overview of the PPDU encoding process | 20.3.2.2 | E | 350 | A |  |  | 6 | In lines 11 and 12 it is said that (the value is 1) and (the value is 2); what value is 1 or 2? | Include label (probably N_ES) of the value that is 1 or 2 |  | D1.01 | Duplicate | Duplicate |  |  | no edit required | editorials
8185 | van Zelst, Allert | 20.3.2.5 | 179 | 0 | T | Y | 179 | 0 | Mathematical description of signals | 20.3.2.5 | DT |  | R |  |  | 91 | Regarding Table n64: having a N^Tone_Field of 104 for the HT-Data-40 MHz Dup. Format results in the fact that the power per subcarrier is 114/104 higher for the data than for the channel estimate. As a result, the EVM (as measured following the description of section 20.3.14.8.3) will never get lower then 10*log10(114/104-1) = -10.2 dB. | Change N^Tone_Field for the HT-Data-40 MHz Dup. Format from 104 to 114, such that the power per subcarrier of the data equals the power per subcarrier of the channel estimate. | Reason for rejection: In section 20.3.14.8.3, page 227, line 21 the word "generated" implies the receiver function take this per-subcarrier power jump into account, and thus EVM won't be limited to -10.2 dB. |  | PLCP | PHY | 273 | S | approved | 11-06-0706 | 23
8186 | van Zelst, Allert | 20.3.2.5, 20.3.4.8, and others |  |  | T | Y | 176 |  |  | 20.3.2.5 | DT |  |  | van Nee |  |  | In 2.4 GHz band, legacy networks are mostly using channels 1, 6, and 11, meaning 25 MHz spacing between the channels. So there will be many cases where a legacy device in the neighbour network will not receive the legacy part of a 40 MHz mixed-mode preamble or a legacy duplicate transmission. | Specify, besides a spacing of 20 MHz, also the use of a spacing of 25 MHz in the 2.4 GHz band between the control channel and the extension channel for the legacy portion of a mixed-mode preamble and for legacy duplicate mode. If possible make the devices sense whether to use 20 MHz or 25 MHz spacing. | Deferred for later submission van Nee ref 06/0972r1 |  | PLCP | Coexistence |  |  | coex | 11-06-0724 | 44
8187 | van Zelst, Allert | 20.3.3.2.1.1 | 181 | 0 | T | Y | 181 | 0 | Cyclic shift definition for the non-HT fields. | 20.3.3.2.1.1 | DT |  | R |  |  | 92 | Regarding Table n65: it is technically simpler and more elegant to have the same cyclic shift for a particular TX chain for all number-of-TX modes. So if for 2-TX modes the cyclic shift on TX chain 2 is -200 ns, it is more elegant to keep that cyclic shift for that TX chain the same when going to a 3-TX mode. In this case, the additional TX antenna should get a different shift. This change would be make Table n65 consistent with Table n67. | Change the cyclic shifts to: 0 ns for TX chain 1, -200 ns for TX chain 2 throughout, -100 ns for TX chain 3 throughout, and -50 ns for TX chain 4 throughput. | Reason for rejection: The proposed change would not significantly improve the performance of the PHY. |  | PLCP Preamble | PHY | 252 | M | approved | 11-06-0706 | 23
8188 | van Zelst, Allert | 20.3.3.2.2.2 | 188 | 1 | T | Y | 188 | 1 | The High Throughput Signal Field | 20.3.3.2.2.2 | T |  | C |  |  | 49 | N_tones is different for HT-SIG in MM and GF, this is not clear from Sections 20.3.3.2.2.2, 20.3.3.3.3.1, and 20.3.3.3.3.2. | Include a reference in these sections to Table n64. | Modify table n69 :"N^Tones has the value given in table n64" |  | PLCP Header | PHY | EN | addressed by3483 | edited | 11-06-0706 | 23
8189 | van Zelst, Allert | 20.3.3.3.4 | 197 | 5 | E | N | 197 | 5 | Long training field | 20.3.3.3.4 | E | 933 | A |  |  | 6 | Missing reference to transmit chain i_TX | change "...on transmit chain for the first HT-LTF…" to "...on transmit chain i_TX for the first HT-LTF…" |  | D1.01 | Duplicate | Duplicate |  |  | no edit required | editorials
8190 | van Zelst, Allert | 20.3.4.1 | 197 |  | T | Y | 197 |  | The service field | 20.3.4.1 | DT |  | R |  | 1368 | 48 | While an A-MPDU is designed to recover individual MPDUs when one is in error, an error in the descrambler initialization (the first byte of the data packet) results in a loss of the entire A-MPDU. | Make the scrambler initialization more secure by e.g. putting it in the HT-SIG, or use a self-synchronizing scrambler. | Reason for rejection : The simulated performance results in the submission show no significant degradation in performance due to scrmabler currently in draft. |  | PLCP Data | PHY | EN | No change required. Comment rejected by ad hoc | edited | 11-06-0706 | 23
8191 | van Zelst, Allert | 20.3.4.3.3.5 | 203 | 18 | E | N | 203 | 18 | LDPC Parser | 20.3.4.3.3.5 | E |  | A |  |  | 6 | Regarding: "The parsing of this encoded data stream into spatial streams shall follow exactly the parsing rules defined for the BCC encoder, as defined in clause 20.3.4.3.1", the parsing into spatial streams is defined in 20.3.4.4.2. | Change reference from 20.3.4.3.1 to 20.3.4.4.2. |  | D1.01 | PLCP Coding | PHY |  |  | edited | editorials
8192 | van Zelst, Allert | 20.3.4.4.2 | 204 |  | T | Y | 204 |  | Stream Parser | 20.3.4.4.2 | DT |  | R |  |  | 92 | Group-wise parsing is used for all rates. It can be shown, however, that for the MCSs with equal rate per stream bit-wise parsing gives the same or better performance with less complexity. | For the MCSs with equal rate per spatial stream use bit-wise parsing. | Reason for rejection: proposal requires two parsing schemes in place of the one scheme required in current draft. |  | PLCP Interleaver | PHY | 262 | M | approved | 11-06-0706 | 23
8193 | van Zelst, Allert | 20.3.4.4.3 | 204 |  | T | Y | 204 |  | Frequency interleaver | 20.3.4.4.3 | DT |  | R |  |  | 92 | While Ncol = 18 is used for all 40 MHz modes, considerably better performance can be achieved for 1 spatial stream modes with Ncol = 12. For modes with more than 1 spatial stream, the performance is equivalent or slightly better for Ncol = 12 than for Ncol = 18. | Use Ncol = 12 for 40 MHz modes. | Reason for rejection: Performance difference is minor, prefer to keep what is in the draft. |  | PLCP Interleaver | PHY | 260 | M | approved | 11-06-0706 | 23
8194 | van Zelst, Allert | 20.3.4.8 | 214 |  | T | Y | 214 |  |  | 20.3.4.8 | DT |  |  | van Nee |  |  | Although the legacy duplicate mode can be used to send an RTS-CTS on two adjacent 20 MHz channels to make legacy devices defer, this does not work for legacy 11b devices as the standard does not specify the use of legacy duplicate 11b transmissions. | Besides 20 MHz spacing, include 25 MHz spacing and 11b rates in the legacy duplicate mode. | Deferred for later submission and discussion. Hinges on resolution 40MHz channelization in 2.4GHz |  | Coexistence | Coexistence |  |  | coex | 11-06-0724 | 44
8195 | van Zelst, Allert | 20.3.5.2 | 216 |  | T | Y | 216 |  | Explicit Beamforming | 20.3.5.2 | DT |  | R |  |  | 88 | There are three ways defined for explicit feedback for beamforming. This is overkill. The Compressed Steering Matrix Feedback is a "subset" of the Non Compressed Steering Matrix Feedback, while the benefits are not that big. | Remove the explicit feedback method "Compressed Steering Matrix Feedback". | Reason for rejection: Different applications will require different tradeoffs of performance, overhead, and complexity, and the desirability of having complexity residing at the transmit or receive side of a link. These will be implementation choices for specific applications |  | PHY Beamforming | Beamforming & Adaptation | 935 | 710, 7237, 3872, 8050, 12035, 12053, 503, 261, 9195, 3503, 7417, 7418, 7141 would be resovled at once. | approved | 11-06-0706 | 23
8196 | van Zelst, Allert | 20.3.5.2.1 | 216 |  | T | Y | 216 |  | CSI Matrices Feedback | 20.3.5.2.1 | ST |  | R |  |  | 80 | Beamforming, particularly for the higher data rate modes, requires a certain quality on the CSI feedback. A quality measure is not included. There isn't even a specification on how to choose Nb. | Include a quality measure for the CSI feedback and specify how to choose Nb. | Reviewed by Beam&LA adhoc on 20061017, rejection confirmed. Reason for rejection: Precision and quality of feedback, including Nb, is an implementation consideration that is beyond the scope of the standard |  | PHY Beamforming | Beamforming & Adaptation | 855 | 8140, 8143, 8196 would be resolved at once. | approved | 11-06-0706 | 23
8197 | van Zelst, Allert | 20.3.6.2 |  |  | T | Y | 221 |  |  | 20.3.6.2 | DT | 8143 | R |  |  |  | Sounding packets may be used for calibration. The quality of the calibration, however, strongly depends on the quality of the sounding packet response. Quality measures for the response, however, aren't specified. | Include quality requirements for the response on sounding packets. | Reviewed by Beam&LA adhoc on 20061017, rejection confirmed. Rejected on the grounds that the performance highly depends on the system and there is no reason that it needs to be defined in the standards. The commenter needs to clarify what he means by the term "performance". |  | Duplicate | Duplicate |  |  | dup | 11-06-0706 | 12
8198 | van Zelst, Allert | 3 | 2 | 10 | E | Y | 2 | 10 | Definitions | 3 | E |  | a |  |  | 6 | TBD should be changed in a reference in "… as defined in TBD." | include correct reference | Fixed by resolution to earlier editorial comment | D1.01 | General | General |  |  | edited | editorials
8199 | van Zelst, Allert | 4 | 6 | 10 | E | N | 6 | 10 | Abbreviations and acronyms | 4 | E |  | C |  |  | 6 | A = USVH in SVD definition should be A = USV^H (i.e., the H should be upperscript and preferably italic). | Change A = USVH in A = USV^H (i.e., the H should be upperscript and preferably italic) | See resolution of 3663 | D1.01 | General | General |  |  | edited | editorials
8200 | van Zelst, Allert | 9.23.2 | 129 | 28 | T | Y | 129 | 28 |  | 9.23.2 | DT |  | D | Srini |  |  | If the CCA "may" be sensed on the extension channel, then this causes interoperability issues with the stations of which the control/communication channel is in the extension channel. So this effects both legacy and 11n devices that operate in the extension channel. | Modify/add text to specify the mandatory requirement, before a 40 MHz packet is to be sent, to compute and check the CCAs on both the control and the extension channel. | Deferred for later submission by Srini Kandala at October'06 F2F Adhoc |  | Coexistence | Coexistence |  |  | coex | 11-06-0724 | 32
8201 | Vlantis, George | 20.1 | 159 | 16 | E | N | 159 | 16 |  | 20.1 | T | 7387 | R |  |  |  | HT features regard both receiving STA and AP. In particular, 2 SS at 20 MHz are mandatory for AP but an HT STA can support 1 SS at 20 MHz and not >=2 SS | Change "2-4 spatial streams" at lines 16-17 with "1-4 spatial streams" | Reason for rejection: This specific sentence describes adding spatial streams, which makes sense only in a range of 2 to 4. Lines 24-27 address the number of streams that are mandatory or optional. | 20060526r0-Sheet6 Editorials.doc | Duplicate | Duplicate |  |  | dup | 11-06-0706 | 12
8202 | Vlantis, George | 20.1.3 | 161 | 13 | E | N | 161 | 13 | Operating Mode | 20.1.3 | E | 2932 | A |  |  | 6 | Undefined acronym "LM" | Define "Legacy Mode" | Non-HT | D1.01 | Duplicate | Duplicate |  |  | no edit required | editorials
8203 | Vlantis, George | 20.2.2.2 | 163 | 5 | E | N | 163 | 5 | TXVECTOR L_DATARATE | 20.2.2.2 | E | 7389 | C |  |  | 6 | Wrong table number. | Table 136 has to be corrected (replacing with "table n60") | Counter - see CID 3439 | D1.01 | Duplicate | Duplicate |  |  | no edit required | editorials
8204 | Vlantis, George | 20.3.14.8 | 226 | 16 | E | N | 226 | 16 | Modulation accuracy | 20.3.14.8 | E | 4433 | A |  |  | 6 | Typo | Change "accuraty" with accuracy. |  | D1.01 | Duplicate | Duplicate |  |  | no edit required | editorials
8205 | Vlantis, George | 20.3.14.8.3 | 228 | 8 | E | N | 228 | 8 | Transmitter modulation accuracy (EVM) test | 20.3.14.8.3 | E | 3379 | A |  |  | 6 | Incorrect reference to Figure. | Correct Figure 199. | figure 256 in D6.0 | D1.01 | Duplicate | Duplicate |  |  | no edit required | editorials
8206 | Vlantis, George | 20.3.15.5 | 229 | 29 | E | N | 229 | 29 | Clear channel assessment (CCA) sensitivity | 20.3.15.5 | E | 12083 | A |  |  | 6 | Typo | Change "idicated" with "indicated". |  | D1.01 | Duplicate | Duplicate |  |  | no edit required | editorials
8207 | Vlantis, George | 20.3.16 | 230 | 26 | E | N | 230 | 26 | PLCP transmit procedure | 20.3.16 | E | 337 | A |  |  | 6 | Wrong table number. | Table 136 has to be corrected (replacing with "table n60") |  | D1.01 | Duplicate | Duplicate |  |  | no edit required | editorials
8208 | Vlantis, George | 20.3.16 | 231 | 21 | E | N | 231 | 21 | PLCP transmit procedure | 20.3.16 | E | 1593 | A |  |  | 6 | Series of misplaced figure captions | Shift captions for figures n66, n67, n68, n69, n70, n71 down to figures. |  | D1.01 | Duplicate | Duplicate |  |  | no edit required | editorials
8209 | Vlantis, George | 20.3.2.2 | 171 | 14 | E | N | 171 | 14 | Overview of the PPDU encoding process | 20.3.2.2 | E | 2997 | A |  |  | 6 | Typo | Put HT-STF instead of HT_STF |  | D1.01 | Duplicate | Duplicate |  |  | no edit required | editorials
8210 | Vlantis, George | 20.3.2.2 | 172 | 11 | E | N | 172 | 11 | Overview of the PPDU encoding process | 20.3.2.2 | E | 350 | A |  |  | 6 | "The value is 1" is clear from the context but the parameter Nes should be specified explicitly. It appears the parameter reference was dropped in editing. The text should also clearly state that BCC encoding is being referred to here. | Replace "if a single BCC encoder is used (the value is 1)" with "if Nes=1" |  | D1.01 | Duplicate | Duplicate |  |  | no edit required | editorials
8211 | Vlantis, George | 20.3.2.2 | 172 | 12 | E | N | 172 | 12 | Overview of the PPDU encoding process | 20.3.2.2 | E | 350 | A |  |  | 6 | "The value is 2" is clear from the context but the parameter Nes should be specified explicitly. It appears the parameter reference was dropped in editing. The text should also clearly state that BCC encoding is being referred to here. | Replace "if two BCC encoders are used (the value is 2)" with "if Nes=2" |  | D1.01 | Duplicate | Duplicate |  |  | no edit required | editorials
8212 | Vlantis, George | 20.3.2.2 | 172 | 21-22 | E | N | 172 |  |  | 20.3.2.2 | T | 7398 | R |  |  |  | Redundant text | Remove "(six bits if the value of Nes is 1, twelve bits if the value of Nes is 2)" as this has already been specified at lines 11-13 | Reason for rejection: Clarifying the number of bits makes the process clearer. |  | Duplicate | Duplicate |  |  | dup | 11-06-0706 | 12
8213 | Vlantis, George | 20.3.2.2 | 172 | 25 | E | N | 172 | 25 |  | 20.3.2.2 | T | 7399 | R |  |  |  | Redundant text | Remove "if BCC encoding is to be used and the value of Nes is 2" as there is no dual encoding with LDPCC | Reason for rejection: The text may be slightly redundant, but it is clear. |  | Duplicate | Duplicate |  |  | dup | 11-06-0706 | 12
8214 | Vlantis, George | 20.3.2.2 | 172 | 29 | T | N | 172 | 29 |  | 20.3.2.2 | T | 7400 | A |  |  |  | Undefined convolutional encoder | Add the corresponding clause (17.3.5.5) after "convolutional encoder" |  |  | Duplicate | Duplicate |  |  | dup | 11-06-0706 | 12
8215 | Vlantis, George | 20.3.2.4 | 173 | 3 | E | N | 173 | 3 | Timing related parameters | 20.3.2.4 | E | 3386 | A |  |  | 6 | Typo | Replace "RXVECTOR" with "TXVECTOR" |  | D1.01 | Duplicate | Duplicate |  |  | no edit required | editorials
8216 | Vlantis, George | 20.3.3.1 | 179 | 14-17 | E | N | 179 |  |  | 20.3.3.1 | T | 7402 | A |  |  |  | Unclear paragraph: it seems that Extension HT-LTFs can be optionally inserted in each PLCP and not only for sounding packets, as instead specified in 20.3.2. | Change text at line 16 as follows: "and are followed, for sounding packets only, by optional HT-LTFs….". | Change text at line 16 as follows: "and are followed, for sounding packets only, by optional HT-LTFs….". |  | Duplicate | Duplicate |  |  | dup | 11-06-0706 | 19
8217 | Vlantis, George | 20.3.3.2.2.4 | 193 194 | 10 1, 6 | E | N | 193 |  | The HT-LTF long training Field | 20.3.3.2.2.4 | E | 371 | A |  |  | 6 | Typo | "Datan" instead of "data" |  | D1.01 | Duplicate | Duplicate |  |  | no edit required | editorials
8218 | Vlantis, George | 20.3.3.2.2.4 | 194 | 6 | E | N | 194 | 6 | The HT-LTF long training Field | 20.3.3.2.2.4 | E | 4473 | C |  |  | 6 | Typo | Wrong index with ref. to formula (20-17): should be itx-th instead of i-th | Added subscript and changed wording to get rid of "^th" idiosyncracy | D1.01 | Duplicate | Duplicate |  |  | no edit required | editorials
8219 | Vlantis, George | 20.3.4.3.3.5 | 203 | 19 | T | Y | 203 | 19 | LDPC Parser | 20.3.4.3.3.5 | T |  | C |  |  | 11 | Following LDPC encoding, the next stage should be the data interleaver and "stream parsing" stages. There is an incorrect reference to the "encoder parsing". | Replace the portion of text "defined for the BCC encoder, as defined in clause 20.3.4.3.1" with "...defined in clause 20.3.4.4.1" or "…defined in clause 20.3.4.4.2". | Counter: Replace the portion of text "..defined for the BCC encoder, as defined in clause 20.3.4.3.1" with "…defined for the BCC encoder, as defined in clause 20.3.4.4.1" |  | PLCP Coding | PHY | EN | Addressed in 7405 | no edit required | editorials
8220 | Vlantis, George | 20.3.4.4.1 | 203 | 24 | E | N | 203 | 24 | Overview | 20.3.4.4.1 | E | 4479 | R |  |  | 6 | Typo | Ncbpss to be replaced with Ncbps | Not a typo . N_BPSS refers to the number of coded bits per symbol per stream |  | Duplicate | Duplicate |  |  | no edit required | 11-06-0706 | 11
8221 | Vlantis, George | 20.3.4.4.1 | 204 | 1 | T | Y | 204 | 1 | Overview | 20.3.4.4.1 | ST |  | C |  | 884, 1360 | 49 | In the LDPC codec case, the bit interleaver adds typically 0.3dB and optimistically 0.5db. However, the 1 to 2us latency penalty introduced by the interleaver reduces the budget for LDPC decoding from 6us to 4-5 us. The impact is to reduce the number of LDPC decoding iterations and to degrade the LDPC code performance such that the benefit of the interleaver is in doubt. | Either justify the overall performance of the LDPC decoder with the interleaver in the 6us budget or remove the interleaver in the case of the LDPC code (and retain it in the case of the BCC code). | As per submission 1360. | D1.05 | PLCP Interleaver | PHY | EM | made minor changes to placement of some of the text in 1360, and made other minor changes to improve clarity | edited | 11-06-0706 | 23
8222 | Vlantis, George | 20.3.4.4.3 | 204 | 19 | E | N | 204 | 19 |  | 20.3.4.4.3 | T | 4480 | R |  |  |  | Typo | Ncbpss to be replaced with Ncbps | Reason for rejection: N_CBPSS Is defined in table n66 (D1.03). |  | Duplicate | Duplicate |  |  | dup | 11-06-0706 | 19
8223 | Vlantis, George | 20.3.4.5 | 215-216 | All | T | Y | 215 |  |  | 20.3.4.5 | ST | 7408 | D |  |  |  | The size of vectors/matrices in eq. (20-57) do not match. Perhaps also related to the unclear comment on "square matrices" at line 2, page 212. | Clarify/correct. Better specify structure of Qk matrices for beamforming: they substantially differ from spatial mapping matrices, for instance their entries are (processed) channel coefficients and not just 0s/1s. | Reason for rejection: The matrix sizes are defined clearly in section 21.3.10.10.1 [D1.05]. |  | Duplicate | Duplicate |  |  | dup | 11-06-0706 | 19
8224 | Vlantis, George | 20.3.4.5.1 | 206 | 26 | E | N | 206 | 26 | Space-Time-Block-Coding (STBC) | 20.3.4.5.1 | E | 385 | A |  |  | 6 | Typo | substitute d(k,l,2n) with d(k,l,2n+1) |  | D1.01 | Duplicate | Duplicate |  |  | no edit required | editorials
8225 | Vlantis, George | 20.3.4.7.1 | 210 | All | E | Y | 210 |  |  | 20.3.4.7.1 | T | 7410 | R |  |  |  | Direct mapping as described in current draft is ambiguous, it should be clarified when Qk=I is suggested and when a diagonal CSD matrix is recommended instead | a) After "Qk=I, the identity matrix" insert ", when CSD is applied in time domain" b) Append to line 16 the text "This is especially useful as an alternative to 1) if in combination with some form of spatial expansion; see also 20.3.2.1 and the related figure n50" | Reason for rejection: The draft is clear enough already. The first suggested change is unnecessarily restrictive while the second suggestion refers to spatial expansion which is described elsewhere. |  | Duplicate | Duplicate |  |  | dup | 11-06-0706 | 19
8226 | Vlantis, George | 20.3.4.7.1 | 211 | 13 | E | N | 211 | 13 |  | 20.3.4.7.1 | T | 7411 | C |  |  |  | Explicit feedback currently foresees different options | Add "CSI or" before "the matrix Qk" | On line 5 page 200 (D1.03) change "is supplied by" to "is a result of" |  | Duplicate | Duplicate |  |  | dup | 11-06-0706 | 19
8227 | Vlantis, George | 20.3.4.7.1 | 212 | 2 | T | Y | 212 | 2 |  | 20.3.4.7.1 | ST | 7412 | C |  |  |  | Reference to square matrices is unclear | Qk generally not square as of size Ntx x Nsts. Clarify. | Change line 11 page 200 (D1.03) from "square matrices above" to "matrices above that are square" |  | Duplicate | Duplicate |  |  | dup | 11-06-0706 | 19
8228 | Vlantis, George | 20.3.4.7.1 | 211 | from 5 | T | Y | 211 |  |  | 20.3.4.7.1 | DT | 7413 | R |  |  |  | There is currently a proliferation of options regarding all the "spatial mapping" categories, including both spatial expansion methods and beamforming. This will make difficult to guarantee interoperability among different vendors and will harm standard effectiveness. We move to remove spatial expansion over sub-carriers, in an attempt to enhance standard clarity, and also because spatial expansion through stream duplication may cover its function. Additionally, as currently written, spatial mapping is not well specified as no rule is given on how different spatial mapping matrices should be chosen for different subcarriers. As such, compatibilty among different vendors cannot be guaranteed. | Spatial expansion: remove text about option 3 of point b (spatial expansion through circulation over subcarriers) | Reason for rejection: The text referred to is an example of possible spatial expansion method; it is not normative text. If these methods are applied properly, they will be transparent to the receiver and will not cause interoperability issues. It is not required for a transmitter to perform these operations. |  | Duplicate | Duplicate |  |  | dup | 11-06-0706 | 19
8229 | Vlantis, George | 20.3.4.7.5 | 214 | All | T | Y | 214 |  |  | 20.3.4.7.5 | DT | 7414 | R |  |  |  | Short GI shall not be used for 1 SS, neither with MM nor with GF preamble. 1 SS modulation schemes should be as robust as the legacy modes. Moreover, the overhead of the preamble in the MM mode in any case would be the dominant factor and the marginal increase obtained by the throughput hardly justifies its use. | Remove text "in GF mode" so that it will read "short GI shall not be used when the MCS indicates a single spatial stream". | Reason for rejection: The short GI was not allowed with GF preamble due to implementation contraints (it is difficult to decode the HT-SIG in time to demodulate the first data symbol). This issues does not apply to mixed mode. In some cases, mixed mode packets with short GI will deliver higher throughput than mixed mode packets with long GI. |  | Duplicate | Duplicate |  |  | dup | 11-06-0706 | 19
8230 | Vlantis, George | 20.3.4.7.5 (and related refs) | 214 | All | T | Y | 214 |  |  | 20.3.4.7.5 | DT | 7415 | R |  |  |  | We see at least three main reasons to remove this option. 1) The slight throughput increase provided by the half GI option is not worth the proliferation of options in the MCSs. 2) It can work only in a subset of channel conditions as ISI problems are likely. 3) Anyway, as short GI regards only the data field of the packet, time synchronization computed using a longer GI preamble can generate a significant performance degradation. | Remove this option from the draft and amend the draft consequently. | Reason for rejection: Short GI has been demonstrated to work in some real environments. |  | Duplicate | Duplicate |  |  | dup | 11-06-0706 | 12
8231 | Vlantis, George | 20.3.5.1 | 216 | All | T | Y | 216 |  |  | 20.3.5.1 | ST | 7416 | C |  |  |  | Calibration vector undefined. Also, the whole procedure should be specified more clearly. | Define and clarify. | Accepted the replacement text in 06/589r2 as counter |  | Duplicate | Duplicate |  |  | dup | 11-06-0706 | 12
8232 | Vlantis, George | 20.3.5.2.2 | 217 | All | T | Y | 217 |  |  | 20.3.5.2.2 | DT | 7417 | D |  |  |  | There is currently a proliferation of options regarding all the "spatial mapping" categories, including both spatial expansion methods and beamforming. This will make it difficult to guarantee interoperability among different vendors and will thus harm standard effectiveness. In particular, three options for explicit beamforming are not justified. We move to keep only full CSI feedback until a commonly agreed steering matrix feedback option is defined. | Remove this section from the draft. Retain full CSI feedback. | Solicit input from the group |  | Duplicate | Duplicate |  |  | dup | 11-06-0706 | 12
8233 | Vlantis, George | 20.3.5.2.3 | 217 | All | T | Y | 217 |  |  | 20.3.5.2.3 | DT | 7418 | D |  |  |  | There is currently a proliferation of options regarding all the "spatial mapping" categories, including both spatial expansion methods and beamforming. This will make difficult to guarantee interoperability among different vendors and will thus harm standard effectiveness. In particular, three options for explicit beamforming are not justified. We move to keep only full CSI feedback until a commonly agreed steering matrix feedback option is defined. | Remove this section from the draft. Retain full CSI feedback. | Solicit input from the TgN group |  | Duplicate | Duplicate |  |  | dup | 11-06-0706 | 12
8234 | Vlantis, George | 20.3.6.3 | 221 | 21 | E | N | 221 | 21 | Sounding PPDU for channel quality assessment | 20.3.6.3 | E | 4490 | C |  |  | 6 | Typo | Change "segemented" with "segmented". | See resolution of 12193 | D1.01 | Duplicate | Duplicate |  |  | no edit required | editorials
8235 | Vlantis, George | 20.3.7 | 221 | 24 | E | N | 221 | 24 | Regulatory Requirements | 20.3.7 | E | 3099 | A |  |  | 6 | "andoperating" requires a space. | Insert a blank space between "and operating" |  | D1.01 | Duplicate | Duplicate |  |  | no edit required | editorials
8236 | Vlantis, George | 20.4.3 | 241 | 1 | T | N | 241 | 1 |  | 20.4.3 | T | 7421 | C |  |  |  | The expression used for the duration of the HT GF preamble is not correct. | Modify the expression for the GF HT preamble cutting off T_HT-LTF1 from expression of T_GF_HT_PREAMBLE | Counter: accepted in principle per 06/1558r0 |  | Duplicate | Duplicate |  |  | dup | 11-06-0706 | 19
8237 | Vlantis, George | 5.6 | 11 | 8 | E | N | 11 | 8 | Relationship between services | 5.6 | E | 72 | A |  |  | 6 | Typo. Too many iii)'s. | Remove ZLF from 5.6. |  | D1.01 | Duplicate | Duplicate |  |  | no edit required | editorials
8238 | Vlantis, George | 5.6 | 11 | 10 | T | N | 11 | 10 |  | 5.6 | DT | 7560 | A |  |  |  | Zero length frame (ZLF) is not a Data frame. ZLF frame contains neither MAC header nor data field. It is a PHY construct only. | Remove ZLF from 5.6. | Gen AdHoc: Agree |  | Duplicate | Duplicate |  |  | dup | 11-06-0706 | 12
8239 | Vlantis, George | 7.1.3.5.3 | 75 |  | T | Y | 75 |  |  | 7.1.3.5.3 | T | 7356 |  |  |  |  | Qos Null + HTC no ACK policy is legal | In the line of B5B6=00 of Table 6 replace "For QoS Null (no data) frames, this is the only permissible value for the Ack Policy subfield." with "For QoS Null (no data) frames with No HTC field, this is the only permissible value for the Ack Policy subfield." |  |  | Duplicate | Duplicate |  |  | dup | 11-06-0706 | 12
8240 | Vlantis, George | 7.1.3.8, 9.20 |  |  | T | Y | 17 |  |  | 7.1.3.8, 9.20 | T | 7357 | D |  |  |  | Clarify the use of ZLF outside Antenna Selection procedure (i.e. Calibration and TX Beamforming). | See submission 11-06-0573-00-000n-submission-use-of-ZLF-sounding on the server. |  |  | Duplicate | Duplicate |  |  | dup | editorials
8241 | Vlantis, George | 7.3.2.47.1 |  |  | T |  | 41 |  |  | 7.3.2.47.1 | DT | 7358 | C |  |  |  | HT Control field is used to handle optional features and consequently should be optional itself | Add support to HTC in the HT Capability element | See resolution for 1149 |  | Duplicate | Duplicate |  |  | dup | 11-06-0706 | 12
8242 | Vlantis, George | 7.3.2.47.1 | 41 |  | T | Y | 41 |  |  | 7.3.2.47.1 | DT | 7359 | C |  |  |  | MTBA/MTBAR should be optional also when PSMP is supported. This mechanism requires a huge amount of memory that could not always be balanced by the benefits achieved in terms of protocol efficiency. | Add a MTBAR/MTBA capability bit in the HT Capability Element. | Counter - U See resolution for CID 6927 regarding the use of MTBA in PSMP. In Draft 1.05, Section 9.15.2.7 change "Normal ACK" to "scheduled acknowledgement under PSMP agreement" |  | Duplicate | Duplicate |  |  | dup | 11-06-0706 | 12
8243 | Vlantis, George | 7.3.2.47.2 | 42 |  | T | N | 42 |  |  | 7.3.2.47.2 | DT | 7360 | R |  |  |  | A STA can choose to not support MIMO Power Save. | Use reserved "10" combination in MIMO power save subfield to indicate that the station doesn't support MiMO power save capability. When this combination is used, the station won't acknowledge any MIMO Power save action frame. | MIMO power save support is mandatory |  | Duplicate | Duplicate |  |  | dup | 11-06-0706 | 12
8244 | Vlantis, George | 7.4.7.10 |  |  | T | Y | 76 |  |  | 7.4.7.10 | DT | 7361 | C |  |  |  | "Multicast data is transmitted using PSMP by setting STA_ID in the STA_INFO field to a specific value 0. The ULT startoffset and ULT duration fields of the STA_INFO field shall be set to the Least Significant Bits of the multicast address." Multicast addressing is not adequately served in this draft. | Modify the PSMP format/mechanism. | Counter: Use resolution from draft text from doc:11-06/1336r1 - U Defer - Need additional information in the form of submission - U |  | Duplicate | Duplicate |  |  | dup | 11-06-0706 | 19
8245 | Vlantis, George | 7.4A.2 | 80 |  | T | Y | 80 |  |  | 7.4A.2 | DT | 7362 |  |  |  |  | Control frames (including BAR and BA) should be always sent using legacy PPDU format/rate: this allows legacy devices to resynchronize after having received a MIMO frame that caused an EIFS setting. According to this, BA and BAR frames shouldn't be allowed within A-MPDU aggregates. | Do not allow BAR and BA frames to be included in A-MPDU aggregates. Indicate in section 9.6 that control frames must be sent using legacy PPDU format and a rate included in the BSSBasicRateSet. |  |  | Duplicate | Duplicate |  |  | dup | 11-06-0706 | 12
8246 | Vlantis, George | 9.10.7.7 | 95 | 22 | T | N | 95 | 22 |  | 9.10.7.7 | T | 7363 | D |  |  |  | The sentence "Any BlockAckReq shall be sent as an un-aggregated packet" is not consistent with table n49 pag.81 | Delete the row including the reference to BlockAckReq from table n49. | Defer - U |  | Duplicate | Duplicate |  |  | dup | 11-06-0706 | 12
8247 | Vlantis, George | 9.15 | 105 | 26 | T | Y | 105 | 26 |  | 9.15 | DT | 7364 | C |  |  |  | L-SIG TXOP protection shouldn't be allowed at the transmitter when the peer receiver doesn't support it. | Change "should" with "shall" in line 26. | Countered ref 813r4 Incl:CID1301 CID1302 CID3838 CID3839 CID5152 CID7335 CID7364 |  | Duplicate | Duplicate |  |  | dup | 11-06-0706 | 12
8248 | Vlantis, George | 9.15 | 106 | 5-11 | T | Y | 106 | 5 |  | 9.15 | DT | 7365 | C |  |  |  | L-SIG TXOP can suppress non-HT transmissions and could cause bandwidth waste when the initiator is not able to correctly predict the TXOP duration. | Do not allow L-SIG TXOP protection in mixed Legacy-HT BSS. Use CF-End to reset the NAV at HT-STAs when TXOP is not completely used by the TXOP owner (this makes sense in a pure HT BSS). | Countered: Eliminate first sentence in proposed change and only use the following: "An HT STA may transmit a CF-End when the TXOP is not completely used by the TXOP owner, in a BSS whose beacon contains an HT information element with the operating mode field set to 0. Note: This will reset the NAV at the HT-STA." Edit Notes (D1.05) ER: <Problems with this: It is not clear whether this is an addition or a replacement of the referenced paragraph. The quoted statement is woefully inadequate: what does "use" mean? How does it reset the NAV at HT STA (i.e. is it sent using an HT format?), if the txop is used less 1us, the statement implies a reset, but there is not time to transmit the CF-End, and what is a pure HT BSS (related to definitions in D1.04 or signalling)?>, to resolution (D1.05): Countered: Eliminate first sentence in proposed change and only use the following: "Use CF-End to reset the NAV at HT-STAs, when TXOP is not completely used by the TXOP owner, in a pure HT BSS." |  | Duplicate | Duplicate |  |  | dup | 11-06-0706 | 12
8249 | Vlantis, George | 9.17.2 | 110 | 8 | T | Y | 110 | 8 |  | 9.17.2 | ST | 7366 | D |  |  |  | Text says that "the remaining TXOP duration is available for a response burst". The received frame (with RDG flag set) could be the last one of a burst of frames directed to different destinations: how can the receiver calculate the granted time in this case? | Use reserved bits in the HT Control to indicate granted time. | Defer - U |  | Duplicate | Duplicate |  |  | dup | 11-06-0706 | 12
8250 | Vlantis, George | 9.19.3 | 119 |  | T | Y | 119 |  |  | 9.19.3 | ST | 7367 | R |  |  |  | The text refers to the possibility of using RTS/CTS or Data/ACK echanges to allow fast link adaptation: to do this, RTS, CTS and ACK frames include HT Control field. This policy could be a problem for non-HT devices since they won't be able to interpret the new control frame format. In particular, when RTS/CTS are used for either LongNAV or protection, non-HT devices won't be able to correctly set their NAV and this will break the protocol. | Do not allow the use of HT Control field within any Control frame type. | Rejected to the grounds that it describes HT control frames. |  | Duplicate | Duplicate |  |  | dup | 11-06-0706 | 12
8251 | Vlantis, George | 9.2.3.5 | 83 | 8 | T | N | 83 | 8 | Extended IFS (EIFS) | 9.2.3.5 | DT |  | C |  |  | 12 | The sentence "EIFS shall not be invoked if the NAV is set by the frame that would have caused an EIFS" is not clear and should be removed. |  | Counter - U - see CID 1422 |  | MAC Operation | MAC | EN |  | no edit required | editorials
8252 | Vlantis, George | 9.20.2.1.1 | 122 | 6-8 | T | Y | 122 | 6 |  | 9.20.2.1.1 | T | 7369 | A |  |  |  | The sentence "Calibration is applicable to any square or non-square dimensionality, i.e. Ntx and Nrx greater than one and less than five" seems to not allow the use of calibration when the recipient is a single antenna device. | Clarify that a device with two or more antennas can get calibrated by performing the over the air calibration procedure with a single antenna device. | Resolved using text given in resolution to 11892 |  | Duplicate | Duplicate |  |  | dup | 11-06-0706 | 12
8253 | Vlantis, George | 9.22 | 128 | 18 | T | Y | 128 | 18 |  | 9.22 | T | 7370 | C |  |  |  | Allow immediate feedback when ZLF is used. | Remove the text "Feedback from the reception of the ZLF shall be transmitted using unsolicited feedback rules and signaling". | New text for 9.22 provided in 06/886r4 does not have such restriction. ZLF can be used for any type of feedback. |  | Duplicate | Duplicate |  |  | dup | 11-06-0706 | 19
8254 | Vlantis, George | 9.22 | 128 | 12 | T | Y | 128 | 12 |  | 9.22 | T | 7371 | D |  |  |  | Allow the recipient to send ZLF (e.g. during Calibration) | Remove the text "Only the current TXOP owner or RDG grantee shall be permitted to send a ZLF frame". | Transferred to MAC by Beam solicit input from commenter since the comment is not sufficient. Response from commenter: "the resolution to my comment #7371 is included in the submission 06/573r0 that I already uploaded to the server." |  | Duplicate | Duplicate |  |  | dup | 11-06-0706 | 19
8255 | Vlantis, George | 9.23.2, 9.23.4 | 129, 130 |  | T | Y | 129 |  |  | 9.23.2, 9.23.4 | T | 7372 | D |  |  |  | CCA and NAV setting in 40/20MHz BSS should be better defined. |  | Deferred for later submission by Srini Kandala at October'06 F2F Adhoc |  | Duplicate | Duplicate |  |  | dup | 11-06-0706 | 19
8256 | Vlantis, George | Annex A PICS | 268 |  | T | Y | 268 |  |  | Annex A PICS | DT | 7373 | C |  |  |  | MTBA should be optional even when PSMP is supported by a station. | HTM10.5 should be: HTM10:O | Counter - U See resolution for CID 7359 |  | Duplicate | Duplicate |  |  | dup | editorials
8257 | Vlantis, George | Generally |  |  | T | Y | 0 |  |  | General | DT | 7425 | D |  |  |  | Green Field mode of operation shall be mandatory, as it is more efficient than MM and an optional GF creates interoperability problems. Today there is the need of MAC protection for different HT devices. This shall be avoided. | Make GF mandatory and amend the draft consequently. | Make green field mandatory and so indicate in the spec. |  | Duplicate | Duplicate |  |  | dup | 11-06-0706 | 19
8258 | Vlantis, George | Generally |  |  | T | Y | 0 |  |  | General | DT | 7374 | C |  |  |  | 1. PCO doesn't resolve the issue of overlapping 11g/b BSS: 11b/g devices do not understand duplicate packets (CTS-to-self in duplicated non-HT mode is useless). 2. How the AP detects that the PCO is not providing a performance benefit in order to deactivate it? 3. PCO introduces a jitter (due to "Operation transition time" and dot11PCO40MaxDuration) that is not tolerable for real time applications. 4. Non-HT stations in PS mode could wake-up during 40MHz phase. | Remove PCO from the spec. | Integral response. Items 1-3 rejected. Item 4 countered Countered: see 06/1635r1 |  | Duplicate | Duplicate |  |  | dup | 11-06-0706 | 19
8259 | Vlantis, George | Generally |  |  | T | Y | 0 |  |  | General | DT | 7375 | D |  |  |  | It may be difficult to find a free 40 MHz channel in 2.4 GHz. Protection mechanisms using control frames in duplicate mode are useless in presence of 11b/g OBSS. It is difficult for an AP to scan for an OBSS interferer and to quickly react while preserving the QoS of its associated flows. | Do not allow 40MHz transmissions at 2.4 GHz. | Deferred for later submission and discussion by Assaf |  | Duplicate | Duplicate |  |  | dup | 11-06-0706 | 19
8260 | Vlantis, George | Generally |  |  | T | Y | 0 |  |  | General | DT | 7376 | D |  |  |  | Current Draft define Control and Extension channels for 40MHz operations with 20 MHz separation. They cannot be centered on the widely-used adjacent 2.4GHz channels that have 25 MHz separation. Basically, everything is broken for channel 1,6,11 deployment, including "legacy duplicate" mode and 802.11b non-OFDM modes. | In 2.4 GHz, use 25 MHz spacing between control channel and extension channel for legacy duplicate mode. In 2.4 GHz, use 25 MHz spacing between control channel and extension channel for the legacy part of a 40 MHz mixed mode preamble up to and including HT-SIG. | Deferred for later submission |  | Duplicate | Duplicate |  |  | dup | 11-06-0706 | 12
8261 | Wakeley, Timothy | 20.3.15.1 | 228 | 21 | T | Y | 228 | 21 | Receiver minimum input sensitivity | 20.3.15.1 | DT |  | C |  | 1584 | 76 | Receiver sensitivity levels are too low. These are numbers based on 1999 technology. This is a fundamental quality issue. | Receiver sensitivity needs to be increase by 3dB for all data rates. For example, 64QAM rate 3/4 should be at least -66dBm for 20MHz channel and -63dBm for 40MHz channel | as per 1584r1 |  | PHY Characteristics | PHY | 395 | U | approved | 11-06-0706 | 23
8262 | Wallace, Brad | 20.3 |  |  | T | Y | 168 |  | High Throughput PLCP sublayer | 20.3 | ST |  | C |  | 1714 | 89 | Short sample frames for Nss>1 mixed-mode and/or greenfield, as in 802.11a Annex G, would be valuable to implementers. | Create sample frame(s) | Counter: matlab code for reference transmitter under development. As a minimum there will be a reference in the draft to the location of the matlab code. (Note to editor: no action at this time) Note: Assigned to Micha as aprt of the effort to create examples through a MATLAB program or similar method. |  | PLCP | PHY | 317 | U | approved | 11-06-0706 | 23
8263 | Wallace, Brad | 20.3.15.5 | 229 | 29 | T | Y | 229 | 29 |  | 20.3.15.5 | DT |  |  | Srini/Assaf |  |  | "In a 40MHz channel CCA shall be indicated for a signal at that level at the control channel." | Delete | Deferred for later submission |  | CCA | Coexistence |  |  | coex | 11-06-0724 | 44
8264 | Wallace, Brad | 20.3.15.5 | 229 | 30 | T | Y | 229 | 30 |  | 20.3.15.5 | DT |  |  | Srini/Assaf |  |  | "If the preamble portion of the packet is missed" | Delete | Deferred for later submission |  | CCA | Coexistence |  |  | coex | 11-06-0724 | 44
8265 | Wallace, Brad | 20.3.3.2.2.2 | 185 |  | T | Y | 185 |  | The High Throughput Signal Field | 20.3.3.2.2.2 | DT |  | R |  |  | 49 | "Not sounding". Logic is not affirmative, and this creates confusion throughout the text. | Change to to affirmative logic: "Sounding" | reason for rejection: The "not sounding" bit is reverse sense and the name of the bit indicates this. |  | PLCP Header | PHY | EN | No change required. Comment rejected by ad hoc | edited | 11-06-0706 | 23
8266 | Wallace, Brad | 20.3.5.2.1 | 217 | 5 | E | Y | 217 | 5 | CSI Matrices Feedback | 20.3.5.2.1 | E |  | A |  |  | 6 | Grammar. "maximum of the real part of and the maximum of the imaginary part of …" | Reword this sentence |  | D1.01 | PHY Beamforming | Beamforming & Adaptation |  |  | edited | editorials
8267 | Wallace, Brad | 20.3.7 | 221 | 24 | E | Y | 221 | 24 | Regulatory Requirements | 20.3.7 | E | 3099 | A |  |  | 6 | andoperating | Spelling |  | D1.01 | Duplicate | Duplicate |  |  | no edit required | editorials
8268 | Wallace, Brad | General |  |  | T | Y | 0 |  |  | General | ST |  | C |  |  | 65 | Channelization in 40MHz is unclear | Clarify operation in appropriate sections | See CID 7154 - Ref 21.3.14 |  | General | Coexistence | EN | No edit indicated in resolution | edited | 11-06-0706 | 23
8269 | Wells, Bryan | 11.4.4A.2 | 155 | 14 | T | Y | 155 | 14 | Join PSMP | 11.4.4A.2 | E |  | A |  |  | 51 | Unable to find Table n26.6 | Is the correct reference Table n56? Resolve the reference. | This has been fixed in D1.02 |  | PSMP | PSMP | EN | Resolution contains no editing instructions | edited | 11-06-0706 | 23
8270 | Wells, Bryan | 11.4.4A.2 | 155 | 28 | T | Y | 155 | 28 |  | 11.4.4A.2 | DT | 7504 | C |  |  |  | TBD should be resolved. "The STA may add another TSPEC under TBD conditions." | Define the conditions under which a STA may add another TSPEC. | Delete the text "The STA may add another TSPEC under TBD conditions." Modify the text "In this case" to "In the case when the AP receives an additional TSPEC," Counter - U |  | Duplicate | PSMP |  |  | dup | 11-06-0706 | 12
8271 | Wells, Bryan | 20.4.1 | 244 | 6 | E | Y | 244 | 6 | PLME_SAP sublayer management primitives | 20.4.1 | E | 832 | A |  |  | 6 | TBD should be resolved. "Table TBD lists the MIB attributes that may be accessed by the PHY entities and the intralayer of higher level LMEs." | Not sure if this is supposed to be Table n82. Resolve the reference. |  | D1.01 | Duplicate | Duplicate |  |  | no edit required | editorials
8272 | Wells, Bryan | 3 | 9 | 10 | E | Y | 9 | 10 | Definitions | 3 | T |  | C |  |  | 3 | TBD should be resolved. "3.x HT STA: A STA that supports the HT features as defined in TBD." | Resolve the reference. | Ed: reclassified as technical Gen AdHoc: Please Refer to 11-06-755 for an update to 5.2.7 and all subclauses and 5.2.8 for replacement text. |  | General | General | EN | See 7344 | no edit required | editorials
8273 | Wentink, Menzo | 11.14.2 | 151 | 15 | T | Y | 151 | 15 | MPDU density | 11.14.2 | DT |  | W |  |  |  | The MPDU density is intended to deal with processing latency associated with decrypting aggregated MPDUs. But non-encrypted MPDUs may be exempted from this requirement. | In line 15, add "encrypted" before MPDU. In line 16, replace "the number of bytes between the start of two consecutive MPDUs in an A-MPDU" with "the size of an aggregated encrypted MPDU". |  |  | A-MPDU | Frame Format |  | 491 | no edit required | 11-06-0706 | 13
8274 | Wentink, Menzo | 7.1.3.8 | 18 |  | T | Y | 18 |  | HT Control Field | 7.1.3.8 | DT |  | R |  |  | 15 | The RDG/More PPDU bit is currently included in the HTC field, but this would be a nice purpose for the Order bit in the FC field. The RDG bit reaches the receiving MAC faster in this position, which is an advantage, because a SIFS response is required. This also frees up a bit inside the HTC field, where space is limited. The HTC field can be included when an AC constraint is needed. (The default could also be reversed, in which case the HTC field is included to indicate that an AC constraint is not needed.) | Move the RDG bit to the Order bit of the FC field. | Rejected - The order bit is being used to signal the presence of +HTC |  | Frame Formats | Frame Format |  |  | no edit required | 11-06-0706 | 11
8275 | Wentink, Menzo | 7.4A.1 | 78 | 11 | T | Y | 78 | 11 |  | 7.4A.1 | DT |  | R |  |  | 102 | The MPDU length field inside the MPDU delimiter has a maximum of 4k, but should be twice as high to deal with 8k AMSDUs. | Extend the MPDU length field by including B3. | Reject - A straw poll on extending the length was conducted and the result was unanimous in opposing the proposed change. See CID 25 for an alternative solution |  | A-MPDU | Frame Format | 182 | 112 | approved | 11-06-0706 | 23
8276 | Wentink, Menzo | 9.10.2 7.3.1.14 (802.11ma) | 91 102 (802.11ma) |  | T | Y | 97 |  |  | 9.10.2 | DT |  | D | Menzo |  |  | The Buffer Size in ADDBA is signaled in units of 2304 Bytes. Although nice from a theoretical standpoint, this value may have little correspondence with practical MPDU sizes, and introduce unused buffer space as a result. | Change the unit for the Buffer Size into units of 250 Bytes. The reserved B0 of the "Block Ack Parameter Set fixed Field" (see figure 50) can be added to the field, to double the range. | Defer - U |  | Block Ack | MAC |  |  | mac | 11-06-0690 | 49
8277 | Wentink, Menzo | 9.15 | 106 | 11-12 | T | Y | 106 | 11 |  | 9.15 | DT |  | C | Yuichi |  | 96 | Receiving an L-SIG with a false positive parity error will occur more frequently when the distance to the transmitter increases, i.e. particularly in overlapping BSSs. To avoid erroneous NAV settings and associated jitter inside remote BSSs, a rule should be added which prohibits the use of L-SIG TXOP protection when an overlapping BSS is detected. | After line 11, add that "L-SIG TXOP protection shall not be used when an overlapping BSS is detected". | Counter; an adopted resolution for CID 6788, where the L-SIG Duration is only used when HT-SIG CRC passes, significantly reduces the probability of misuse of the L-SIG Length field. The probability with the adopted resolution of the misuse of the L-SIG is comparable to the false positive of the HT-SIG CRC which would in effect cause a CCA busy at the recipient causing more harm. The statistics are explained in doc11-06/854. Therefore, the problem of the OBSS is mitigated. Also, refer to paragraph on page 93, line 56, in D1.04 for legacy devices. |  | Protection Mechanisms | Coexistence | 94 |  | approved | 11-06-0706 | 23
8278 | Wentink, Menzo | 9.15.3 | 106 | 35 | T | Y | 106 | 35 |  | 9.15.3 | DT |  | C | Yuichi |  | 96 | The L-SIG field may be received with a false positive parity, and copying such a value into the NAV will lead to very unpredictable results, because the NAV is a hard CCA which can not be augmented by other methods like Energy Detect. This effect will be particularly evident inside overlapping BSSs, where it can cause long interruptions. This is very undesirable. | Change shall into should or may. | Counter; an adopted resolution for CID 6788, where the L-SIG Duration is only used when HT-SIG CRC passes, significantly reduced the probability of misuse of the L-SIG Length field. The probability with the adopted resolution of the misuse of the L-SIG is comparable to the false positive of the HT-SIG CRC which would in effect cause a CCA busy at the recipient causing more harm. The statistics are explained in doc11-06/854. Therefore, the problem of the OBSS is mitigated. Also, refer to paragraph on page 93, line 56, in D1.04 for legacy devices. |  | Protection Mechanisms | Coexistence | 95 |  | approved | 11-06-0706 | 23
8279 | Wentink, Menzo | 9.17.1 | 110 |  | T | Y | 110 |  | Reverse direction aggregation exchanges | 9.17.1 | DT |  | A |  |  | 108 | +CF-Ack frames are a natural match with the reverse direction protocol, and it should be allowed to use them in this context. | At the end of section 9.17.1, add: "The use of Data + CF-Ack and QoS Data + CF-Ack frametypes is allowed during a reverse direction grant (subtype 0001 and 1001, respectively." | Accept 8-1-3 Defer - U - Accept - 5-3 - Add the following sentences to the end of 9.17.1: "The use of +CF-ACK frames within an EDCA TXOP by the responder as a response to an RDG=1 transmission when the target of the +CF-ACK is equal to the RA of the frame containing the +CF-ACK is allowed. The use of +CF-ACK frames within an EDCA TXOP by the initiator when the target of the +CF-ACK is equal to the RA of the frame containing the +CF-ACK is allowed." |  | MAC Operation | MAC | 514 | 148 | approved | 11-06-0706 | 23
8280 | Wentink, Menzo | 9.2.5.4.1 | 84 | 14-15 | T | Y | 84 | 14 |  | 9.2.5.4.1 | DT |  | A |  |  | 65 | CTS1 and CTS2 are separated by PIFS in case of STBC RTS. But SIFS is sufficient in this case, because the receiver of the STBC RTS will not be a legacy device. | In table n51, the right lower entry, change PIFS+CTS2+SIFS into SIFS+CTS2+SIFS, and add "CTS1 and CTS2 are separated by SIFS". In line 13, change PIFS into PIFS/SIFS. | Accepted | D1.05 | Protection Mechanisms | Coexistence | EI | Implemented with some slight editorial rewording to match the wording of the previous row. | edited | 11-06-0706 | 23
8281 | Winters, Jack | General |  |  | T | Y | 0 |  |  | General | DT |  | D | Srini |  |  | Extension channel interference needs to be better addressed. This is being addressed by the 20/40MHz channelization adhoc committee, but I need to review the final changes to determine if vote should be changed to yes. | Add extension channel interference handling changes from the 20/40MHz channelization adhoc committee. | Deferred for later submission |  | General | Coexistence |  |  | coex | 11-06-0724 | 32
8282 | Wong, Timothy | 20.3.4.7.3 | 260 |  | T | Y | 260 |  |  | 20.3.4.7.3 | DT |  |  | van Nee |  |  | Most 11b/g networks use non-overlapping channels 1, 6, and 11. Because the channel spacing is 20 MHz, 40 MHz mode will use channels 1 and 5, 2 and 6, up to 7 and 11 for the control and extension channels. There will be many cases where networks composed of legacy devices cannot receive the legacy part of a mixed-mode preamble. This is a non-issue if channel spacing is changed to 25 MHz for the control and extension channels in the 2.4 GHz band. | Make the spacing between the control and extension channel in the 2.4 GHz band equal to 25 MHz for the legacy portion of a mixed-mode preamble. | Deferred for later submission |  | PLCP OFDM | Coexistence |  |  | coex | 11-06-0724 | 44
8283 | Wong, Timothy | 20.6 | 260 | 3 | T | Y | 260 | 3 |  | 20.6 | DT |  | D | SELF |  |  | MM-only 802.11n devices may get confused on receiving GF packets causing interoperability problems, collisions, loss of QoS, and overall network instability. This will be a non-issue if Green Field mode is mandatory. | Make Green Field mode mandatory on both receive and transmit | GenAdHoc: The PHY AdHoc is looking at the Greenfield Optiona/Mandatory issue. |  | Features | PHY AdHoc |  |  | phy | 11-06-0693 | 45
8284 | Wong, Timothy | 9.23.2 | 129 | 28 | T | Y | 129 | 28 |  | 9.23.2 | DT |  | D | Srini |  |  | CCA should be mandatory on both 20 MHz channels, when in 40 MHz mode. Without this mechanism, the AP will not be "neighbor friendly" and will degrade the performance of neighboring Aps. | Make checking CCA on both 20 MHz channels before transmission in 40MHz mandatory | Deferred for later submission by Srini Kandala at October'06 F2F Adhoc |  | Coexistence | Coexistence |  |  | coex | 11-06-0724 | 32
8285 | Worstell, Harry | General |  |  | T | Y | 0 |  | General | General | DT |  | C |  |  | 22 | The first Draft D0.01 for Task Group N was provided to the task group and working group on February 11, 2006 which was exactly 23 days prior to the March plenary session and 28 days prior to voting it to go to letter ballot. The Task Group spent less time to review this draft than they are asking the Working Group to do. It is required by the IEEE 802.11 Policies and Procedures that:" 2.9.2 Draft Standard Balloting Requirements Before a draft is submitted to WG letter ballot, it shall meet the following requirements: 1. The TG must approve the draft by at least 75%, indicating the TG has conducted a technical review of the draft, and believes the draft is technically complete, and ready for WG approval e.g. not place holders or notes for future action, editing, or clarifications." No task group review of this draft was done which has been the procedures of most task groups for at least the last year or more. This lack of review and going to letter ballot is unprecedented in the time of 802.11 as far as I can remember. It is no wonder that this draft is in so poor a shape and to require the Working Group to review such a draft by letter ballot and spend an exorbitant amount of time to review the such a draft is completely inconsiderate of the Task Group and against the IEEE 802.11 Policies and Procedures. The Task Group, even though a small amount of people worked long hours getting the draft this far, clearly did not review and debate this document sufficiently prior to going to letter ballot. | The Task Group MUST do their job and provide a QUALITY draft for Letter Ballot prior to going to letter ballot | General AdHoc: The timing of LB is determined by WG vote, and the TG is completing a Review and a New LB will be issued. |  | General | General | EN | Not applicable | no edit required | editorials
8286 | Worstell, Harry | Title | i | 2 | E | N |  | 2 | Title | Title | E | 1775 | A |  |  | 6 | Title of base standard wrong | Change "[FOR]" to "for". See title of P802.11REV-ma-D6.0. |  | D1.01 | Duplicate | Duplicate |  |  | no edit required | editorials
8287 | Worstell, Harry | Title | i | 5 | E | N |  | 5 | Title | Title | E | 1776 | A |  |  | 6 | Missing line break between "Specific Requirements" and "Part 11:" | Add line break |  | D1.01 | Duplicate | Duplicate |  |  | no edit required | editorials
8288 | Worstell, Harry | Title | i | 8 | E | N |  | 8 | Title | Title | E | 1777 | C |  |  | 6 | Missing amendment number | Change line 8 to "Amendment 4: Enhancements for Higher Throughput" | Ed: I Checked with IEEE-SA staff. The amendment number is added in the publication preparation phase, so it will be shown as TBD with an editorial note. | D1.01 | Duplicate | Duplicate |  |  | no edit required | editorials
8289 | Worstell, Harry | Title | i | 26 | E | N |  | 26 | Title | Title | E | 1778 | A |  |  | 6 | Address should include "P.O. Box 1331" | Check IEEE 2005 Style Guide for proper address | I've added this, as it is present in the Word template. Note that it is not present in the 2005 style guide. | D1.01 | Duplicate | Duplicate |  |  | no edit required | editorials
8290 | Worstell, Harry | Title | i | 28 | E | N |  | 28 | Title | Title | E | 1779 | R |  |  | 6 | check zip code. 2005 Style Guide says 08855 | Change zip code to 08855 if correct. See 2005 Style Guide clause 4.2.2. | The style guide is inconsistent. The draft follows section 4.2.2 of the 2005 style guide |  | Duplicate | Duplicate |  |  | no edit required | 11-06-0706 | 11
8291 | Worstell, Harry | Boilerplate | iii | 6 | E | N |  | 6 | Boilerplate | Boilerplate | E | 1780 | A |  |  | 6 | Missing several major portions of the frontmatter | Add the "Errata" and "Interpretations" sections of frontmatter | Accepted. Copied from D5.1 frontmatter | D1.01 | Duplicate | Duplicate |  |  | no edit required | editorials
8292 | Worstell, Harry | Boilerplate | iii | 8 | E | N |  | 8 | Boilerplate | Boilerplate | E | 1781 | A |  |  | 6 | Patent statement doesn't match frontmatter template | Add the text of the Patent statement from the frontmatter | Accepted. Note that the text in D1.0 came from the 2005 Word template, and the style guide doesn't define the precise form of words, so this change is arguably unnecessary. | D1.01 | Duplicate | Duplicate |  |  | no edit required | editorials
8293 | Worstell, Harry | Boilerplate | iii | 17 | E | N |  | 17 | Boilerplate | Boilerplate | E | 1782 | C |  |  | 6 | List of Task Group officers, editors, and Major contributors is missing | Make change indicated in comment | Added task group officers. However, the editor is not willing to express any opinion about who provided major contributions. | D1.01 | Duplicate | Duplicate |  |  | no edit required | editorials
8294 | Worstell, Harry | Table of Contents | v | 42 | E | N |  | 42 |  | Table of Contents | T | 3 | A |  |  |  | Title of this clause is too long | Shorten so it fits on one line | accept. |  | Duplicate | Duplicate |  |  | dup | 11-06-0706 | 19
8295 | Worstell, Harry | General | 0 | 0 | E | N | 0 | 0 | General | General | E | 1784 | R |  |  | 6 | Pdf file doesn't have bookmarks for each clause | Please add them | This is an issue cause by the IEEE-SA Word template. The editor is investigating this with IEEE-SA staff who are authors of the template. It appears than an upgrade to Acrobat 7 may fix the problem, however no change to the draft will resolve the issue |  | Duplicate | Duplicate |  |  | no edit required | 11-06-0706 | 11
8296 | Worstell, Harry | General | 0 | 0 | E | N | 0 | 0 | General | General | E | 1785 | R |  |  | 6 | Line numbers are not shown when there is a Table in the text | Please add them | This is Word's interpretation of what a line number is. Any manual alternative would require manually updating line numbers whenever pagination changed. This is not feasible. |  | Duplicate | Duplicate |  |  | no edit required | 11-06-0706 | 11
8297 | Worstell, Harry | General | 0 | 0 | T | Y | 0 | 0 |  | General | T | 1786 | R |  |  |  | Throughout the term "High Throughput" is used. This is extremely presumptuous. As the text of this amendment will be incorporated into a base standard, and it is hoped that the base standard will have a long life, the term "High Throughput" will become incorrect in a few years. | Change "High Throughput" throughout to something other than a marketing term | Gen AdHoc: Reject- We have discussed this at length, and the current usage is the one that the majority could agree on. If you have an ephiphany, please let us know. |  | Duplicate | Duplicate |  |  | dup | 11-06-0706 | 12
8298 | Worstell, Harry | Title | 1 | 0 | E | N | 1 | 0 | Title | Title | E | 1787 | A |  |  | 6 | Title page should be on front when document printed double-sided | Make change indicated in comment | Section set to (odd page) | D1.01 | Duplicate | Duplicate |  |  | no edit required | editorials
8299 | Worstell, Harry | Title | 1 | 1 | E | N | 1 | 1 | Title | Title | E | 1788 | A |  |  | 6 | Title of base standard wrong | Change "[FOR]" to "for". Match title of P802.11REV-ma-D6.0. |  | D1.01 | Duplicate | Duplicate |  |  | no edit required | editorials
8300 | Worstell, Harry | Title | 1 | 4 | E | N | 1 | 4 | Title | Title | E | 1789 | A |  |  | 6 | Missing line breat between "Specific Requirements" and "Part 11:" | Add line break |  | D1.01 | Duplicate | Duplicate |  |  | no edit required | editorials
8301 | Worstell, Harry | Title | 1 | 7 | E | N | 1 | 7 | Title | Title | E | 1790 | C |  |  | 6 | Missing amendment number | Track the official timeline for amendment ordering. Change line 8 to "Amendment 4: Enhancements for Higher Throughput" | Ed: I Checked with IEEE-SA staff. The amendment number is added in the publication preparation phase, so it will be shown as TBD with an editorial note. | D1.01 | Duplicate | Duplicate |  |  | no edit required | editorials
8302 | Worstell, Harry | Title | 1 | 7 | E | Y | 1 | 7 | Title | Title | E | 1791 | a |  |  | 6 | spelling "Throughpu" | fix | Fixed by resolution to earlier editorial comment | D1.01 | Duplicate | Duplicate |  |  | no edit required | editorials
8303 | Worstell, Harry | Boilerplate | 1 | 13 | T | Y | 1 | 13 |  | Boilerplate | T | 1792 | A |  |  |  | 802.11p is also planned to reach REVCOM prior to 11n. | Track the official timeline for amendment ordering. Include 802.11p in baseline document | See CID 11775 |  | Duplicate | Duplicate |  |  | dup | 11-06-0706 | 12
8304 | Worstell, Harry | Boilerplate | 1 | 16 | E | N | 1 | 16 | Boilerplate | Boilerplate | E | 1793 | A |  |  | 6 | List of Editing instructions is incomplete. Missing "Replace" | See IEEE 2005 Style Guide, clause 21.1 for proper text to place here. |  | D1.01 | Duplicate | Duplicate |  |  | no edit required | editorials
8305 | Worstell, Harry | Boilerplate | 1 | 21 | E | N | 1 | 21 | Boilerplate | Boilerplate | E | 1794 | C |  |  | 6 | You demonstrate many places that empty sub-clauses are not necessary for MSWord to provide correct numbering | Delete this Editorial Note. Delete the headings with empty contents. Keep only those where a sub-clause below that heading is being modified. | Alternate: keep headings that are ancestors of subclauses being modified or added. | D1.01 | Duplicate | Duplicate |  |  | no edit required | editorials
8306 | Worstell, Harry | Boilerplate | 1 | 23 | E | Y | 1 | 23 | Boilerplate | Boilerplate | E | 1795 | R |  |  | 6 | Format of Equation numbers is not acceptable for an Amendment to an existing standard | Follow the 2005 Style Guide | The 2005 style guide does not describe numbering of the form e.g. 20-3 where 20 is the chapter number. However it does describe this use for Tables and Figures to be used in documents of "considerable length". In the editor's opinion, it is reasonable t |  | Duplicate | Duplicate |  |  | no edit required | 11-06-0706 | 11
8307 | Worstell, Harry | Boilerplate | 1 | 25 | E | Y | 1 | 25 | Boilerplate | Boilerplate | E | 1796 | R |  |  | 6 | Format of Figure and Table numbers is not acceptable for an Amendment to an existing standard | Follow the 2005 Style Guide | It is impractical to attempt numbering these correctly now. Numbering is a nightmare, and compliant TGn Draft numbering would be dependent on the contents of amendments that will be published prior to this, but are not yet published. As their contents |  | Duplicate | Duplicate |  |  | no edit required | 11-06-0706 | 11
8308 | Worstell, Harry | 1 | 2 | 1 | E | N | 2 | 1 | Overview | 1 | E | 1797 | A |  |  | 6 | Heading with no text changes indicated | Delete heading with empty content | Fixed by resolution to earlier editorial comment | D1.01 | Duplicate | Duplicate |  |  | no edit required | editorials
8309 | Worstell, Harry | 2 | 2 | 2 | E | N | 2 | 2 | Normative references | 2 | E | 1798 | A |  |  | 6 | Heading with no text changes indicated | Delete heading with empty content | Fixed by resolution to earlier editorial comment | D1.01 | Duplicate | Duplicate |  |  | no edit required | editorials
8310 | Worstell, Harry | 3 | 2 | 4 | E | N | 2 | 4 |  | 3 | E | 1799 | R |  |  |  | Editing instructions should indicate where to insert the definitions, not just 3.x | Change "3.x" with the proper numbering, e.g. "3.6A" for Aggregate. | Ed: the .11 editor has indicated that he is willing to accept these numbers in any format, including the current 3.x usage. Note, any numbering we apply here will likely change as the timscales predict completion of a draft in preparation either before or after the TGn draft. Ed AdHoc: Transfer to Gen AdHoc |  | Duplicate | Duplicate |  |  | dup | 11-06-0706 | 12
8311 | Worstell, Harry | 3 | 2 | 5 | E | N | 2 | 5 | Definitions | 3 | E | 1800 | A |  |  | 6 | Only mentioned MPDU aggregation, not MSDU aggregation | Include MSDU aggregation in the definition | Added definition of A-MPDU aggregation | D1.01 | Duplicate | Duplicate |  |  | no edit required | editorials
8312 | Worstell, Harry | 3 | 2 | 10 | T | Y | 2 | 10 |  | 3 | T | 1786 | R |  |  |  | Throughout the acronym "HT" is used. This is extremely presumptuous. As the text of this amendment will be incorporated into a base standard, and it is hoped that the base standard will have a long life, the term "HT" will become incorrect in a few years. | Change "HT" throughout to something other than a marketing term | Gen AdHoc: Reject- We have discussed this at length, and the current usage is the one that the majority could agree on. If you have an ephiphany, please let us know. |  | Duplicate | Duplicate |  |  | dup | 11-06-0706 | 12
8313 | Worstell, Harry | 3 | 2 | 10 | T | Y | 2 | 10 |  | 3 | T | 415 | C |  |  |  | TBD | There can't be any "TBD"s in a draft approved for Sponsor Ballot | Gen AdHoc Aug 30-2006: This should be a "Counter" rather than an "Accept". ' Edit Notes (D1.03) EMR: <This has been resolved in D1.02, and a reference to 5.2.7 has been added. Wording doesn't match what was proposed, but meets the intent.>, to resolution (D1.03): Gen AdHoc: The TBD in this case refers to a clause number that was not identified. This will change to the proper clause. (5.2.7) or current value in next revision. |  | Duplicate | Duplicate |  |  | dup | 11-06-0706 | 19
8314 | Worstell, Harry | 3 | 2 | 11 | T | Y | 2 | 11 |  | 3 | C | 1803 | C |  |  |  | Term "Initiator" has many uses other than the one in this definition | Use a more specific term than the general one chosen | Counter - U - Submission 11-06-1302r3 related to CID 472 and others, approved in the September TGn session, and incorporated in D1.06 addresses this issue by defining new terms to use where appropriate. Our use of Initiator in the TGn draft has been replaced with TXOP holder, which is equivalent to the old meaning, but more specific. agreed Gen AdHoc: Initiator vs initiator is being used in the draft. The Capital version should always match the definition, and the lower case should be the generic use, Transfer to the MAC group to ensure consistency. |  | Duplicate | Duplicate |  |  | dup | 11-06-0706 | 12
8315 | Worstell, Harry | 3 | 2 | 15 | T | Y | 2 | 15 |  | 3 | ST | 1804 | A |  |  |  | Term "Mixed Mode" has many uses other than the one in this definition | Use a more specific term than the general one chosen | Gen AdHoc: CID 570, 1804 and 1077 need to be consistent. Deferred for further thought. Gen ADHoc: this has been changed to a more specific term. The Editor is doing this based on other comments. |  | Duplicate | Duplicate |  |  | dup | 11-06-0706 | 12
8316 | Worstell, Harry | 3 | 2 | 26 | T | Y | 2 | 26 |  | 3 | ST | 1805 | C |  |  |  | Term "Pure Mode" has many uses other than the one in this definition | Use a more specific term than the general one chosen | Gen AdHoc: Remove the clause for "Pure Mode" definition |  | Duplicate | Duplicate |  |  | dup | 11-06-0706 | 12
8317 | Worstell, Harry | 3 | 2 | 27 | T | Y | 2 | 27 |  | 3 | T | 1806 | C |  |  |  | Term "Receiver" has many uses other than the one in this definition | Use a more specific term than the general one chosen | Gen AdHoc: Remove the clause for "receiver" definition |  | Duplicate | Duplicate |  |  | dup | 11-06-0706 | 12
8318 | Worstell, Harry | 3 | 2 | 28 | T | Y | 2 | 28 |  | 3 | T | 1807 | C |  |  |  | Term "Recipient" has many uses other than the one in this definition | Use a more specific term than the general one chosen | Gen AdHoc: Remove the clause for "Recipient" definition |  | Duplicate | Duplicate |  |  | dup | 11-06-0706 | 12
8319 | Worstell, Harry | 3 | 2 | 2 | T | Y | 2 | 2 |  | 3 | C | 1808 | C |  |  |  | Term "Responder" has many uses other than the one in this definition | Use a more specific term than the general one chosen | Counter - U- Submission 11-06-1302r3 related to CID 472 and others, approved in the September TGn session, and incorporated in D1.06 addresses this issue by defining new terms to use where appropriate. Our use of Responder in the TGn draft has been replaced with on of three terms: TXOP responder, MFB responder, Beamformee where appropriate. agreed Gen AdHoc: Responder vs responder is being used in the draft. The Capital version should always match the definition, and the lower case should be the generic use, Transfer to the MAC group to ensure consistency. |  | Duplicate | Duplicate |  |  | dup | 11-06-0706 | 12
8320 | Worstell, Harry | 4 | 3 | 12 | E | N | 3 | 12 | Abbreviations and acronyms | 4 | E | 1809 | A |  |  | 6 | Acronym "ACK" exists in P802.11REV-ma-D6.0 | delete definition of this acronym | Fixed by resolution to earlier editorial comment | D1.01 | Duplicate | Duplicate |  |  | no edit required | editorials
8321 | Worstell, Harry | 4 | 3 | 14 | E | N | 3 | 14 | Abbreviations and acronyms | 4 | E | 1810 | A |  |  | 6 | Acronym "AP" exists in P802.11REV-ma-D6.0 | delete definition of this acronym | Fixed by resolution to earlier editorial comment | D1.01 | Duplicate | Duplicate |  |  | no edit required | editorials
8322 | Worstell, Harry | 4 | 3 | 15 | E | N | 3 | 15 | Abbreviations and acronyms | 4 | E | 1811 | C |  |  | 6 | Acronym "AS" has conflicting meaning in P802.11REV-ma-D6.0 | delete definition of this acronym | Replaced by ASEL | D1.01 | Duplicate | Duplicate |  |  | no edit required | editorials
8323 | Worstell, Harry | 4 | 3 | 18 | E | N | 3 | 18 | Abbreviations and acronyms | 4 | E | 10928 | A |  |  | 6 | Acronym "CAP" exists in P802.11REV-ma-D6.0 | delete definition of this acronym | Fixed by resolution to earlier editorial comment | D1.01 | Duplicate | Duplicate |  |  | no edit required | editorials
8324 | Worstell, Harry | 4 | 3 | 20 | E | N | 3 | 20 | Abbreviations and acronyms | 4 | E | 10929 | A |  |  | 6 | Acronym "CRC" exists in P802.11REV-ma-D6.0 | delete definition of this acronym | Fixed by resolution to earlier editorial comment | D1.01 | Duplicate | Duplicate |  |  | no edit required | editorials
8325 | Worstell, Harry | 4 | 3 | 21 | E | N | 3 | 21 | Abbreviations and acronyms | 4 | E | 10930 | A |  |  | 6 | Acronym "CS" has conflicting meaning in P802.11REV-ma-D6.0 | delete definition of this acronym | Fixed by resolution to earlier editorial comment | D1.01 | Duplicate | Duplicate |  |  | no edit required | editorials
8326 | Worstell, Harry | 4 | 3 | 25 | E | N | 3 | 25 | Abbreviations and acronyms | 4 | E | 10931 | A |  |  | 6 | Acronym "CTS" exists in P802.11REV-ma-D6.0 | delete definition of this acronym |  | D1.01 | Duplicate | Duplicate |  |  | no edit required | editorials
8327 | Worstell, Harry | 4 | 4 | 4 | E | N | 4 | 4 | Abbreviations and acronyms | 4 | E | 1816 | A |  |  | 6 | Acronym "FCS" exists in P802.11REV-ma-D6.0 | delete definition of this acronym | Fixed by resolution to earlier editorial comment | D1.01 | Duplicate | Duplicate |  |  | no edit required | editorials
8328 | Worstell, Harry | 4 | 4 | 6 | E | N | 4 | 6 | Abbreviations and acronyms | 4 | E | 1817 | A |  |  | 6 | Is "GF" really needed as an acronym? | Spell this out wherever it appears | Solo GF term now removed | D1.01 | Duplicate | Duplicate |  |  | no edit required | editorials
8329 | Worstell, Harry | 4 | 4 | 7 | E | N | 4 | 7 | Abbreviations and acronyms | 4 | E | 1818 | A |  |  | 6 | Acronym "GI" exists in P802.11REV-ma-D6.0 | delete definition of this acronym | Fixed by resolution to earlier editorial comment | D1.01 | Duplicate | Duplicate |  |  | no edit required | editorials
8330 | Worstell, Harry | 4 | 4 | 8 | E | N | 4 | 8 | Abbreviations and acronyms | 4 | E | 1819 | A |  |  | 6 | Acronym "HC" exists in P802.11REV-ma-D6.0 | delete definition of this acronym | Fixed by resolution to earlier editorial comment | D1.01 | Duplicate | Duplicate |  |  | no edit required | editorials
8331 | Worstell, Harry | 4 | 4 | 9 | T | Y | 4 | 9 |  | 4 | T | 1820 | R |  |  |  | The acronym "HT" is extremely presumptuous. As the text of this amendment will be incorporated into a base standard, and it is hoped that the base standard will have a long life, the term "HT" will become incorrect in a few years. | Change "HT" throughout to something other than a marketing term | Gen AdHoc: See CID 1786 |  | Duplicate | Duplicate |  |  | dup | 11-06-0706 | 12
8332 | Worstell, Harry | 4 | 4 | 13 | E | N | 4 | 13 | Abbreviations and acronyms | 4 | E | 1821 | R |  |  | 6 | Acronym "IE" is not acceptable to IEEE | delete definition of this acronym. Spell this out wherever it appears. | IE is used in the baseline, so it is acceptable. However there is no clause 4 entry for it, so it appropriate to have one. |  | Duplicate | Duplicate |  |  | no edit required | 11-06-0706 | 11
8333 | Worstell, Harry | 4 | 4 | 16 | E | N | 4 | 16 | Abbreviations and acronyms | 4 | E | 1822 | A |  |  | 6 | Acronym "LLC" exists in P802.11REV-ma-D6.0 | delete definition of this acronym | Fixed by resolution to earlier editorial comment | D1.01 | Duplicate | Duplicate |  |  | no edit required | editorials
8334 | Worstell, Harry | 4 | 4 | 21 | E | N | 4 | 21 | Abbreviations and acronyms | 4 | E | 1823 | C |  |  | 6 | Is "MA" really needed as an acronym? | Spell this out wherever it appears | Counter: replace MA with MAP (see comment 3642). | D1.01 | Duplicate | Duplicate |  |  | no edit required | editorials
8335 | Worstell, Harry | 4 | 4 | 22 | E | N | 4 | 22 | Abbreviations and acronyms | 4 | E | 1824 | A |  |  | 6 | Acronym "MAC" exists in P802.11REV-ma-D6.0 | delete definition of this acronym | Fixed by resolution to earlier editorial comment | D1.01 | Duplicate | Duplicate |  |  | no edit required | editorials
8336 | Worstell, Harry | 4 | 4 | 23 | E | N | 4 | 23 | Abbreviations and acronyms | 4 | E | 1825 | A |  |  | 6 | "includes modulation order…" | This belongs in the definitions, not in acronyms | Fixed by resolution to earlier editorial comment | D1.01 | Duplicate | Duplicate |  |  | no edit required | editorials
8337 | Worstell, Harry | 4 | 4 | 25 | E | N | 4 | 25 | Abbreviations and acronyms | 4 | E | 5211 | A |  |  | 6 | "(Both transmitter and receiver have…" | This belongs in the definitions, not in acronyms | Fixed by resolution to earlier editorial comment | D1.01 | Duplicate | Duplicate |  |  | no edit required | editorials
8338 | Worstell, Harry | 4 | 4 | 27 | E | N | 4 | 27 | Abbreviations and acronyms | 4 | E | 1827 | A |  |  | 6 | "(transmitter has multiple…" | This belongs in the definitions, not in acronyms | Fixed by resolution to earlier editorial comment | D1.01 | Duplicate | Duplicate |  |  | no edit required | editorials
8339 | Worstell, Harry | 4 | 4 | 29 | E | N | 4 | 29 | Abbreviations and acronyms | 4 | E | 1828 | A |  |  | 6 | Is "MM" really needed as an acronym? | Spell this out wherever it appears |  | D1.01 | Duplicate | Duplicate |  |  | no edit required | editorials
8340 | Worstell, Harry | 4 | 5 | 1 | E | N | 5 | 1 | Abbreviations and acronyms | 4 | E | 1829 | A |  |  | 6 | Acronym "MPDU" exists in P802.11REV-ma-D6.0 | delete definition of this acronym | Fixed by resolution to earlier editorial comment | D1.01 | Duplicate | Duplicate |  |  | no edit required | editorials
8341 | Worstell, Harry | 4 | 5 | 5 | E | N | 5 | 5 | Abbreviations and acronyms | 4 | E | 1830 | A |  |  | 6 | Acronym "MSDU" exists in P802.11REV-ma-D6.0 | delete definition of this acronym | Fixed by resolution to earlier editorial comment | D1.01 | Duplicate | Duplicate |  |  | no edit required | editorials
8342 | Worstell, Harry | 4 | 5 | 8 | E | N | 5 | 8 | Abbreviations and acronyms | 4 | E | 1831 | A |  |  | 6 | Acronym "NAV" exists in P802.11REV-ma-D6.0 | delete definition of this acronym | Fixed by resolution to earlier editorial comment | D1.01 | Duplicate | Duplicate |  |  | no edit required | editorials
8343 | Worstell, Harry | 4 | 5 | 9 | E | N | 5 | 9 | Abbreviations and acronyms | 4 | E | 1832 | A |  |  | 6 | Acronym "OFDM" exists in P802.11REV-ma-D6.0 | delete definition of this acronym | Fixed by resolution to earlier editorial comment | D1.01 | Duplicate | Duplicate |  |  | no edit required | editorials
8344 | Worstell, Harry | 4 | 5 | 12 | E | N | 5 | 12 | Abbreviations and acronyms | 4 | E | 1833 | A |  |  | 6 | Acronym "PHY" exists in P802.11REV-ma-D6.0 | delete definition of this acronym | Fixed by resolution to earlier editorial comment | D1.01 | Duplicate | Duplicate |  |  | no edit required | editorials
8345 | Worstell, Harry | 4 | 5 | 13 | E | N | 5 | 13 | Abbreviations and acronyms | 4 | E | 1834 | A |  |  | 6 | Acronym "PLCP" is defined differently in P802.11REV-ma-D6.0 | Resolve the discrepancy | Removed the definition | D1.01 | Duplicate | Duplicate |  |  | no edit required | editorials
8346 | Worstell, Harry | 4 | 5 | 14 | E | N | 5 | 14 | Abbreviations and acronyms | 4 | E | 1835 | A |  |  | 6 | Acronym "PPDU" is defined differently in P802.11REV-ma-D6.0 | Resolve the discrepancy | Fixed by resolution to earlier editorial comment | D1.01 | Duplicate | Duplicate |  |  | no edit required | editorials
8347 | Worstell, Harry | 4 | 5 | 15 | E | N | 5 | 15 | Abbreviations and acronyms | 4 | E | 10944 | A |  |  | 6 | Acronym "PSDU" is defined differently in P802.11REV-ma-D6.0 | Resolve the discrepancy | Removed the definition | D1.01 | Duplicate | Duplicate |  |  | no edit required | editorials
8348 | Worstell, Harry | 4 | 5 | 17 | E | N | 5 | 17 | Abbreviations and acronyms | 4 | E | 1837 | A |  |  | 6 | Acronym "QAP" exists in P802.11REV-ma-D6.0 | delete definition of this acronym | Fixed by resolution to earlier editorial comment | D1.01 | Duplicate | Duplicate |  |  | no edit required | editorials
8349 | Worstell, Harry | 4 | 5 | 18 | E | N | 5 | 18 | Abbreviations and acronyms | 4 | E | 1838 | A |  |  | 6 | Acronym "QoS" exists in P802.11REV-ma-D6.0 | delete definition of this acronym | Fixed by resolution to earlier editorial comment | D1.01 | Duplicate | Duplicate |  |  | no edit required | editorials
8350 | Worstell, Harry | 4 | 5 | 19 | E | N | 5 | 19 | Abbreviations and acronyms | 4 | E | 1839 | A |  |  | 6 | Acronym "QSTA" exists in P802.11REV-ma-D6.0 | delete definition of this acronym | Fixed by resolution to earlier editorial comment | D1.01 | Duplicate | Duplicate |  |  | no edit required | editorials
8363 | Worstell, Harry | 4 | 6 | 13 | E | N | 6 | 13 | Abbreviations and acronyms | 4 | E | 1852 | A |  |  | 6 | Acronym "TS" exists in P802.11REV-ma-D6.0 | delete definition of this acronym | Fixed by resolution to earlier editorial comment | D1.01 | Duplicate | Duplicate |  |  | no edit required | editorials
8364 | Worstell, Harry | 4 | 6 | 14 | E | N | 6 | 14 | Abbreviations and acronyms | 4 | E | 1853 | A |  |  | 6 | Acronym "TSID" exists in P802.11REV-ma-D6.0 | delete definition of this acronym | Fixed by resolution to earlier editorial comment | D1.01 | Duplicate | Duplicate |  |  | no edit required | editorials
8365 | Worstell, Harry | 4 | 6 | 15 | E | N | 6 | 15 | Abbreviations and acronyms | 4 | E | 1854 | A |  |  | 6 | Acronym "TSPEC" exists in P802.11REV-ma-D6.0 | delete definition of this acronym | Fixed by resolution to earlier editorial comment | D1.01 | Duplicate | Duplicate |  |  | no edit required | editorials
8366 | Worstell, Harry | 4 | 6 | 16 | E | N | 6 | 16 | Abbreviations and acronyms | 4 | E | 1855 | A |  |  | 6 | Acronym "TX" exists in P802.11REV-ma-D6.0 | delete definition of this acronym | Fixed by resolution to earlier editorial comment | D1.01 | Duplicate | Duplicate |  |  | no edit required | editorials
8367 | Worstell, Harry | 4 | 6 | 18 | E | N | 6 | 18 | Abbreviations and acronyms | 4 | E | 3670 | A |  |  | 6 | Acronym "TXOP" exists in P802.11REV-ma-D6.0 | delete definition of this acronym | Fixed by resolution to earlier editorial comment | D1.01 | Duplicate | Duplicate |  |  | no edit required | editorials
8368 | Worstell, Harry | 4 | 6 | 20 | E | N | 6 | 20 | Abbreviations and acronyms | 4 | E | 1857 | A |  |  | 6 | Acronym "XOR" is a standard abbreviation | delete definition of this acronym |  | D1.01 | Duplicate | Duplicate |  |  | no edit required | editorials
8369 | Worstell, Harry | 5.2.7 | 6 | 22 | E | Y | 6 | 22 | HT STA | 5.2.7 | E | 1858 | A |  |  | 6 | Missing editor's instructions | Add editor's instructions | Fixed by resolution to earlier editorial comment | D1.01 | Duplicate | Duplicate |  |  | no edit required | editorials
8370 | Worstell, Harry | 5.2.7 | 6 | 22 | T | Y | 6 | 22 |  | 5.2.7 | T | 1859 | C |  |  |  | 5.2.7 already exists in 11k | Change numbering to 5.2.8 | Gen AdHoc: Agree that proper number should be used, the editor will address this. |  | Duplicate | Duplicate |  |  | dup | 11-06-0706 | 12
8371 | Worstell, Harry | 5.2.7 | 6 | 24 | E | N | 6 | 24 | HT STA | 5.2.7 | E | 1860 | A |  |  | 6 | Wrong use of article | Should be "An HT …" | Global search and replace done. | D1.01 | Duplicate | Duplicate |  |  | no edit required | editorials
8372 | Worstell, Harry | 5.2.7.1 | 7 | 4 | E | N | 7 | 4 | PHY Enhancements Requiring MAC Signaling | 5.2.7.1 | E | 1861 | R |  |  | 6 | Table n1 would be more appropriate as a dash list in the text | Make this a dash list | It is less approrpriate as a dashed list because per item information is required. |  | Duplicate | Duplicate |  |  | no edit required | 11-06-0706 | 11
8373 | Worstell, Harry | 5.2.7.1 | 7 | 4 | E | N | 7 | 4 | PHY Enhancements Requiring MAC Signaling | 5.2.7.1 | E | 1862 | A |  |  | 6 | "See PHY section" | Which PHY section? Fill in a proper cross reference. | Reference to clause 21 added | D1.01 | Duplicate | Duplicate |  |  | no edit required | editorials
8374 | Worstell, Harry | 5.2.7.1 | 7 | 4 | T | Y | 7 | 4 |  | 5.2.7.1 | T | 1863 | C |  |  |  | Explanation is missing for "MCS set" | Add an explanation of each of the PHY Enhancements | Counter: clause 5.2.7 deleted in D1.04, new clause 5.2.8 in D1.04 has references to clause 21 as per 06/755r2 |  | Duplicate | Duplicate |  |  | dup | 11-06-0706 | 19
8375 | Worstell, Harry | 5.2.7.1 | 7 | 4 | T | Y | 7 | 4 |  | 5.2.7.1 | T | 1864 | C |  |  |  | Explanation is missing for "Advanced Coding" | Add an explanation of each of the PHY Enhancements | Counter: clause 5.2.7 deleted in D1.04, new clause 5.2.8 in D1.04 has references to clause 21 as per 06/755r2 |  | Duplicate | Duplicate |  |  | dup | 11-06-0706 | 19
8376 | Worstell, Harry | 5.2.7.1 | 7 | 4 | T | Y | 7 | 4 |  | 5.2.7.1 | T | 1865 | C |  |  |  | Explanation is missing for "Green Field" | Add an explanation of each of the PHY Enhancements | Counter: clause 5.2.7 deleted in D1.04, new clause 5.2.8 in D1.04 has references to clause 21 as per 06/755r2 |  | Duplicate | Duplicate |  |  | dup | 11-06-0706 | 19
8377 | Worstell, Harry | 5.2.7.1 | 7 | 4 | T | Y | 7 | 4 |  | 5.2.7.1 | T | 1866 | C |  |  |  | Explanation is missing for "Beamforming" | Add an explanation of each of the PHY Enhancements | Counter: clause 5.2.7 deleted in D1.04, new clause 5.2.8 in D1.04 has references to clause 21 as per 06/755r2 |  | Duplicate | Duplicate |  |  | dup | 11-06-0706 | 19
8378 | Worstell, Harry | 5.2.7.1 | 7 | 4 | T | Y | 7 | 4 |  | 5.2.7.1 | T | 1867 | C |  |  |  | Explanation is missing for "Short GI" | Add an explanation of each of the PHY Enhancements | Counter: clause 5.2.7 deleted in D1.04, new clause 5.2.8 in D1.04 has references to clause 21 as per 06/755r2 |  | Duplicate | Duplicate |  |  | dup | 11-06-0706 | 19
8379 | Worstell, Harry | 5.2.7.1 | 7 | 4 | T | Y | 7 | 4 |  | 5.2.7.1 | T | 1868 | C |  |  |  | Explanation is missing for "STBC" | Add an explanation of each of the PHY Enhancements | Counter: clause 5.2.7 deleted in D1.04, new clause 5.2.8 in D1.04 has references to clause 21 as per 06/755r2 |  | Duplicate | Duplicate |  |  | dup | 11-06-0706 | 19
8380 | Worstell, Harry | 5.2.7.2 | 7 | 7 | T | Y | 7 | 7 |  | 5.2.7.2 | T | 1869 | C |  |  |  | Use of "significantly improve" is inappropriate for inclusion in the base standard | Reword | Gen AdHoc: Please Refer to 11-06-755 for an update to 5.2.7 and all subclauses and 5.2.8 for replacement text. |  | Duplicate | Duplicate |  |  | dup | 11-06-0706 | 12
8381 | Worstell, Harry | 5.2.7.2 | 7 | 8 | E | N | 7 | 8 | General description of HT Features | 5.2.7.2 | E | 1870 | C |  |  | 6 | "using only mandatory features" | Make change indicated in comment | This para has been removed, so change not necessary | D1.01 | Duplicate | Duplicate |  |  | no edit required | editorials
8382 | Worstell, Harry | 5.2.7.2 | 7 | 8 | T | Y | 7 | 8 |  | 5.2.7.2 | T | 1871 | C |  |  |  | single stream (Handheld) 11n devices are excluded from the 100mbps MAC SAP throughput requirement | include text reflecting the throughput requirement exclusion for single stream (Handheld) 11n devices | Gen AdHoc: Please Refer to 11-06-755 for an update to 5.2.7 and all subclauses and 5.2.8 for replacement text. |  | Duplicate | Duplicate |  |  | dup | 11-06-0706 | 12
8383 | Worstell, Harry | 5.2.7.2 | 7 | 9 | T | Y | 7 | 9 |  | 5.2.7.2 | T | 1872 | C |  |  |  | Normative statements can't appear in clause 5 | delete the text "required levels of support" | Gen AdHoc: Please Refer to 11-06-755 for an update to 5.2.7 and all subclauses and 5.2.8 for replacement text. |  | Duplicate | Duplicate |  |  | dup | 11-06-0706 | 12
8384 | Worstell, Harry | 52.7.2 | 7 | 9 | E | N | 7 | 9 | General description of HT Features | 5.2.7.2 | E | 1873 | A |  |  | 6 | Spelling "Requires" in title of table n2 | fix | Fixed by resolution to earlier editorial comment | D1.01 | Duplicate | Duplicate |  |  | no edit required | editorials
8385 | Worstell, Harry | 5.2.7.2 | 7 | 9 | T | Y | 7 | 9 |  | 5.2.7.2 | T | 1874 | C |  |  |  | Normative statements can't appear in clause 5 | delete use of term "Mandatory" and "shall" in the table entries (24 times) | Gen AdHoc: Please Refer to 11-06-755 for an update to 5.2.7 and all subclauses and 5.2.8 for replacement text. |  | Duplicate | Duplicate |  |  | dup | 11-06-0706 | 12
8386 | Worstell, Harry | 5.2.7.2 | 7 | 9 | E | N | 7 | 9 | General description of HT Features | 5.2.7.2 | E | 1875 | R |  |  | 6 | Table n2 would be more appropriate as a dash list in the text | Make this a dash list | It is less approrpriate as a dashed list because per item information is required. |  | Duplicate | Duplicate |  |  | no edit required | 11-06-0706 | 11
8387 | Worstell, Harry | 5.2.7.2 | 7 | 9 | T | Y | 7 | 9 |  | 5.2.7.2 | DT | 1876 | C |  |  |  | A-MPDU and A-MSDU are performing nearly identical functions. Why are both mechanisms needed? | Pick one and delete the other. A-MPDU seems more general, since it includes the MAC header and can aggregate more different types of frames. Whichever is retained should be allowed with all possibly PHYs. | Gen AdHoc: Please Refer to 11-06-755 for an update to 5.2.7 and all subclauses and 5.2.8 for replacement text. |  | Duplicate | Duplicate |  |  | dup | 11-06-0706 | 12
8388 | Worstell, Harry | 5.2.7.2 | 7 | 9 | T | Y | 7 | 9 |  | 5.2.7.2 | T | 1877 | C |  |  |  | Explanation is missing for each of the MAC enhancements | Add an explanation of each of the MAC Enhancements | Gen AdHoc: Please Refer to 11-06-755 for an update to 5.2.7 and all subclauses and 5.2.8 for replacement text. |  | Duplicate | Duplicate |  |  | dup | 11-06-0706 | 12
8389 | Worstell, Harry | 5.2.7.2 | 7 | 9 | T | Y | 7 | 9 |  | 5.2.7.2 | DT | 1878 | C |  |  |  | Why is 11n changing the required level of support for security | There should be no change in required level of support for security | Gen AdHoc: Please Refer to 11-06-755 for an update to 5.2.7 and all subclauses and 5.2.8 for replacement text. |  | Duplicate | Duplicate |  |  | dup | 11-06-0706 | 12
8390 | Worstell, Harry | 5.2.7.2 | 7 | 10 | E | N | 7 | 10 | General description of HT Features | 5.2.7.2 | E | 1879 | A |  |  | 6 | typo: Require[s] Levels of Support | Change to "Required Levels of Support" | Fixed by resolution to earlier editorial comment | D1.01 | Duplicate | Duplicate |  |  | no edit required | editorials
8391 | Worstell, Harry | 5.2.8 | 8 | 2 | E | Y | 8 | 2 | HT STA | 5.2.8 | E | 1880 | A |  |  | 6 | Title of this subclause is same as previous clause | Each subclause deserves a unique name | Changed 5.2.7 to HT features | D1.01 | Duplicate | Duplicate |  |  | no edit required | editorials
8392 | Worstell, Harry | 5.2.8 | 8 | 7 | E | N | 8 | 7 | HT STA | 5.2.8 | E | 1881 | A |  |  | 6 | wrong article | "an HT STA." | Fixed by resolution to earlier editorial comment | D1.01 | Duplicate | Duplicate |  |  | no edit required | editorials
8393 | Worstell, Harry | 5.3 | 9 | 14 | E | Y | 9 | 14 | Logical Service Interfaces | 5.3 | E | 1882 | C |  |  | 6 | Missing entry in this list | Add "o) Bss Transition services" from 11r | Alternate: "Change paragraph 3 of 5.3 by adding the following three lines to the end of the list, and adjusting the letters appropriately: a) Link adaptation b) Transmit beamforming c) Antenna selection" | D1.01 | Duplicate | Duplicate |  |  | no edit required | 11-06-0706 | 19
8394 | Worstell, Harry | 5.3.2 | 9 | 34 | E | N | 9 | 34 | DSS | 5.3.2 | E | 5268 | A |  |  | 6 | Heading with no text changes indicated | Delete heading with empty content | Fixed by resolution to earlier editorial comment | D1.01 | Duplicate | Duplicate |  |  | no edit required | editorials
8395 | Worstell, Harry | 5.4 | 10 | 8 | E | Y | 10 | 8 | Overview of the services | 5.4 | E | 1884 | A |  |  | 6 | "One of the services provides support…" | In P802.11REV-ma-D6.0 this is "Another of the services…" |  | D1.01 | Duplicate | Duplicate |  |  | no edit required | editorials
8396 | Worstell, Harry | 5.6 | 10 | 31 | E | Y | 10 | 31 | Relationship between services | 5.6 | E | 1885 | A |  |  | 6 | Missing editor's instructions | Add the editor's instructions |  | D1.01 | Duplicate | Duplicate |  |  | no edit required | editorials
8397 | Worstell, Harry | 5.6 | 10 | 32 | E | Y | 10 | 32 | Relationship between services | 5.6 | E | 1886 | R |  |  | 6 | 11r change to this text is missing | Track 11r | TGr 2.1 (the latest release) does not change this section (now 11.3) |  | Duplicate | Duplicate |  |  | no edit required | 11-06-0706 | 11
8398 | Worstell, Harry | 5.6 | 11 | 8 | E | N | 11 | 8 | Relationship between services | 5.6 | E | 72 | A |  |  | 6 | "iii) iii)" | Once is enough |  | D1.01 | Duplicate | Duplicate |  |  | no edit required | editorials
8399 | Worstell, Harry | 5.6 | 11 | 13 | E | N | 11 | 13 | Relationship between services | 5.6 | E | 1888 | A |  |  | 6 | Editor's instructions in wrong font | fix |  | D1.01 | Duplicate | Duplicate |  |  | no edit required | editorials
8400 | Worstell, Harry | 5.6 | 11 | 16 | E | N | 11 | 16 | Relationship between services | 5.6 | E | 1889 | A |  |  | 6 | "Deauthentication: …" isn't in base document | Either show this as an addition (by underlining) or track the base standard | Tracking standard | D1.01 | Duplicate | Duplicate |  |  | no edit required | editorials
8401 | Worstell, Harry | 6.1.1 | 11 | 25 | E | N | 11 | 25 | Data service | 6.1.1 | E | 1890 | A |  |  | 6 | Heading with no text changes indicated | Delete heading with empty content | Fixed by resolution to earlier editorial comment | D1.01 | Duplicate | Duplicate |  |  | no edit required | editorials
8402 | Worstell, Harry | 6.1.2 | 11 | 26 | E | N | 11 | 26 | Security services | 6.1.2 | E | 1891 | A |  |  | 6 | Heading with no text changes indicated | Delete heading with empty content | Fixed by resolution to earlier editorial comment | D1.01 | Duplicate | Duplicate |  |  | no edit required | editorials
8403 | Worstell, Harry | 6.1.3 | 11 | 27 | E | N | 11 | 27 | MSDU ordering | 6.1.3 | E | 1892 | A |  |  | 6 | Heading with no text changes indicated | Delete heading with empty content | Fixed by resolution to earlier editorial comment | D1.01 | Duplicate | Duplicate |  |  | no edit required | editorials
8404 | Worstell, Harry | 6.1.4 | 11 | 28 | E | N | 11 | 28 | MSDU format | 6.1.4 | E | 1893 | A |  |  | 6 | Heading with no text changes indicated | Delete heading with empty content | Fixed by resolution to earlier editorial comment | D1.01 | Duplicate | Duplicate |  |  | no edit required | editorials
8405 | Worstell, Harry | 6.1.5 | 13 | 1 | E | N | 13 | 1 | MAC data service architecture | 6.1.5 | E | 5279 | A |  |  | 6 | Proper editor's instruction for a Figure is "Replace" | Fix Editor's instruction | Changed the editorial rubric thus: "Replace figure 18-MAC data plane architecture as follows (after the removal of the red font and underlining): EDITORIAL NOTE-The changes comprise the insertion of two boxes in each leg of the diagram as indicated by the use of red underlined font within the figure." | D1.01 | Duplicate | Duplicate |  |  | no edit required | 11-06-0706 | 19
8406 | Worstell, Harry | 6.1.5 | 13 | 1 | E | N | 13 | 1 | MAC data service architecture | 6.1.5 | E | 1895 | R |  |  | 6 | Underlining in the Figure is not appropriate | delete the underlining in Figure | Reject: the underlining is to indicate the change in the figure |  | Duplicate | Duplicate |  |  | no edit required | 11-06-0706 | 11
8407 | Worstell, Harry | 6.1.5 | 13 | 1 | E | N | 13 | 1 | MAC data service architecture | 6.1.5 | E | 1896 | A |  |  | 6 | Figure needs a Figure number and caption | Make change indicated in comment |  | D1.01 | Duplicate | Duplicate |  |  | no edit required | editorials
8408 | Worstell, Harry | 6.2 | 13 | 4 | E | N | 13 | 4 | Detailed service specification | 6.2 | E | 1897 | A |  |  | 6 | Heading with no text changes indicated | Delete heading with empty content | Fixed by resolution to earlier editorial comment | D1.01 | Duplicate | Duplicate |  |  | no edit required | editorials
8409 | Worstell, Harry | 6.2.1 | 13 | 5 | E | N | 13 | 5 | MAC data services | 6.2.1 | E | 1898 | A |  |  | 6 | Heading with no text changes indicated | Delete heading with empty content | Fixed by resolution to earlier editorial comment | D1.01 | Duplicate | Duplicate |  |  | no edit required | editorials
8410 | Worstell, Harry | 7.1 | 14 | 4 | T | Y | 14 | 4 |  | 7.1 | T | 1899 | A |  |  |  | Paragraph doesn't show the changes being made | Show the changes - underline "(QoS Data Frames only) and HT…" | Instruct the editor to make the change to show the changes |  | Duplicate | Duplicate |  |  | dup | 11-06-0706 | 12
8411 | Worstell, Harry | 7.1 | 14 | 4 | E | N | 14 | 4 | MAC frame formats | 7.1 | E | 1900 | C |  |  | 6 | Sentence reads better if "for QoS data frames" is deleted from the beginning of line 5 | Delete "for QoS data frames, ". Show deletion by strikethrough. | Alternate: "a) A MAC header that includes frame control, duration, address, sequence control information, optional QoS Control (QoS Data frames only) and optional HT Control (+HTC frames only) fields;" because this is part of a list, and it's hard to introduce a sentence in the middle. | D1.01 | Duplicate | Duplicate |  |  | no edit required | 11-06-0706 | 19
8412 | Worstell, Harry | 7.1.2 | 14 | 28 | E | N | 14 | 28 | General frame format | 7.1.2 | E | 1901 | A |  |  | 6 | Please keep the order of the changes matching the base standard | Move the change at line 28-29 to be before the change at line 22 |  | D1.01 | Duplicate | Duplicate |  |  | no edit required | editorials
8413 | Worstell, Harry | 7.1.2 | 14 | 22 | E | Y | 14 | 22 | General frame format | 7.1.2 | E | 1902 | R |  |  | 6 | Underlining in the Figure is not appropriate | delete the underlining in Figure | Reject: the underlining is to indicate the change in the figure |  | Duplicate | Duplicate |  |  | no edit required | 11-06-0706 | 11
8414 | Worstell, Harry | 7.1.2 | 14 | 22 | T | Y | 14 | 22 |  | 7.1.2 | T | 1114 | A |  |  |  | Is 11n changing Address4 in the MAC header? | Add the text that explains how 11n is changing Address4 in the MAC header. Or, delete the "0 or " in Figure 19 | Instruct the editor to make the changes as suggested by removing "0 or" from the octets heading |  | Duplicate | Duplicate |  |  | dup | 11-06-0706 | 12
8415 | Worstell, Harry | 7.1.2 | 14 | 22 | T | Y | 14 | 22 |  | 7.1.2 | T | 1114 | A |  |  |  | Is 11n changing QoS Control in the MAC header? | Add the text that explains how 11n is changing QoS Control in the MAC header. Or, delete the "0 or " in Figure 19 | Instruct the editor to make the changes as suggested by removing "0 or" from the octets heading |  | Duplicate | Duplicate |  |  | dup | 11-06-0706 | 12
8416 | Worstell, Harry | 7.1.2 | 14 | 22 | T | Y | 14 | 22 |  | 7.1.2 | T | 1114 | A |  |  |  | Address2, Address3, and Sequence Control are only present in certain frame types | Be consistent with the notation used for Address4, QoS Control, and HT Control. Either have all of them "0 or xx" or all of them just "xx" | Instruct the editor to make the changes as suggested by removing "0 or" from the octets heading |  | Duplicate | Duplicate |  |  | dup | 11-06-0706 | 12
8417 | Worstell, Harry | 7.1.2 | 14 | 22 | E | N | 14 | 22 | General frame format | 7.1.2 | E | 1906 | A |  |  | 6 | Maintain the same general appearance of Figure 19. | Delete the boxes around the number of octets. Delete the boxes around "MAC Header" and the arrow underneath the contents. Delete the boxes under Frame Body and FCS. |  | D1.01 | Duplicate | Duplicate |  |  | no edit required | editorials
8418 | Worstell, Harry | 7.1.2 | 14 | 23 | E | N | 14 | 23 | General frame format | 7.1.2 | E | 1907 | A |  |  | 6 | Figure needs a Figure number and caption | Make change indicated in comment |  | D1.01 | Duplicate | Duplicate |  |  | no edit required | editorials
8419 | Worstell, Harry | 7.1.2 | 14 | 25 | E | N | 14 | 25 | General frame format | 7.1.2 | E | 1908 | A |  |  | 6 | Incorrect editor's instructions | Change to "Insert" | Accept | D1.01 | Duplicate | Duplicate |  |  | no edit required | editorials
8420 | Worstell, Harry | 7.1.3.1.2 | 15 | 5 | T | Y | 15 | 5 |  | 7.1.3.1.2 | T | 1909 | D |  |  |  | QoS+Null is being re-defined here as a Management Action frame | Change entry in Table 1 in 7.1.3.1.2 row 11-Data-1100 to indicate "QoS Null (no data), or Management Action frame". Or, if my other comments on this subject are accepted, reject this one. | Chair to get more clarification from the commenter |  | Duplicate | Duplicate |  |  | dup | 11-06-0706 | 12
8421 | Worstell, Harry | 7.1.3.1.2 | 15 | 5 | T | Y | 15 | 5 |  | 7.1.3.1.2 | T | 1910 | D |  |  |  | Text below Table 1 no longer accurate | Change text below Table 1 to remove the mention of bit 6 meaning "No Frame Body" field. Or, if my other comments on this subject are accepted, reject this one | Chair to get more clarification from the commenter |  | Duplicate | Duplicate |  |  | dup | 11-06-0706 | 12
8422 | Worstell, Harry | 7.1.3.1.5 | 15 | 8 | T | Y | 15 | 8 |  | 7.1.3.1.5 | T | 1911 | D |  |  |  | Changes to 7.1.3.1.5 are confusing. Are "frames exchanged between HT peers that are acknowledged using Block Ack" some of the ones that "have another fragment of the current MSDU or current MMPDU to follow."? If so, then the sentence should make that clear that the second sentence is overriding the statement in the first sentence. If not, then how is the second sentence different than the cases covered by the third ("all other frames")? | Please clarify the intent of this change | Will discuss this jointly with the MAC adhoc. This adhoc group believes that the second sentence beginning from "It is set to 0 …." should be removed. |  | Duplicate | Duplicate |  |  | dup | 11-06-0706 | 12
8423 | Worstell, Harry | 7.1.3.2 | 15 | 20 | E | N | 15 | 20 | Duration/ID field | 7.1.3.2 | E | 1912 | R |  |  | 6 | Not clear what duration value all MPDUs carry | specify the value of duration | The addition says that the duration values are all the same in an A-MPDU. The existing text in the baseline says what values are permitted. |  | Duplicate | Duplicate |  |  | no edit required | 11-06-0706 | 11
8424 | Worstell, Harry | 7.1.3.3 | 15 | 21 | E | N | 15 | 21 | Address Fields | 7.1.3.3 | E | 1913 | A |  |  | 6 | Heading with no text changes indicated | Delete heading with empty content | Fixed by resolution to earlier editorial comment | D1.01 | Duplicate | Duplicate |  |  | no edit required | editorials
8425 | Worstell, Harry | 7.1.3.4 | 15 | 22 | E | N | 15 | 22 | Sequence Control Field | 7.1.3.4 | E | 1914 | A |  |  | 6 | Heading with no text changes indicated | Delete heading with empty content | Fixed by resolution to earlier editorial comment | D1.01 | Duplicate | Duplicate |  |  | no edit required | editorials
8426 | Worstell, Harry | 7.1.3.5 | 16 | 1 | E | N | 16 | 1 | QoS Control Field | 7.1.3.5 | E | 1915 | A |  |  | 6 | Incorrect editor's instructions | Can't use "Replace" for a table. Change to "Change" and show the changes with underlining and strikethrough | accept | D1.01 | Duplicate | Duplicate |  |  | no edit required | editorials
8427 | Worstell, Harry | 7.1.3.5 | 16 | 2 | T | Y | 16 | 2 |  | 7.1.3.5 | T | 1916 | C |  |  |  | Explain the change of "QAP" to "AP" (twice in "Bits 8-15" column") and the change of "QSTA" to "STA" (twice in leftmost column) | Clarify the intent of this change | Replace AP by QAP and STA by QSTA in the referred table |  | Duplicate | Duplicate |  |  | dup | 11-06-0706 | 12
8428 | Worstell, Harry | 7.1.3.5.3 | 16 | 6 | E | N | 16 | 6 | Ack Policy subfield | 7.1.3.5.3 | E | 1918 | A |  |  | 6 | Incorrect editor's instructions | "Modify" is not a valid editor instruction. Change to "Change" | accept | D1.01 | Duplicate | Duplicate |  |  | no edit required | editorials
8429 | Worstell, Harry | 7.1.3.5.3 | 17 | 2 | E | N | 17 | 2 | Ack Policy subfield | 7.1.3.5.3 | E | 1918 | A |  |  | 6 | Incorrect editor's instructions | "Modify" is not a valid editor instruction. Change to "Change" | accept | D1.01 | Duplicate | Duplicate |  |  | no edit required | editorials
8430 | Worstell, Harry | 7.1.3.6 | 17 | 13 | E | N | 17 | 13 | Frame Body field | 7.1.3.6 | E | 1919 | A |  |  | 6 | Heading with no text changes indicated | Delete heading with empty content | Fixed by resolution to earlier editorial comment | D1.01 | Duplicate | Duplicate |  |  | no edit required | editorials
8431 | Worstell, Harry | 7.1.3.7 | 17 | 14 | E | N | 17 | 14 | FCS field | 7.1.3.7 | E | 1920 | A |  |  | 6 | Heading with no text changes indicated | Delete heading with empty content | Fixed by resolution to earlier editorial comment | D1.01 | Duplicate | Duplicate |  |  | no edit required | editorials
8432 | Worstell, Harry | 7.1.3.8 | 17 | 16 | E | N | 17 | 16 | HT Control Field | 7.1.3.8 | E | 1921 | A |  |  | 6 | typo "…[is] a frame is determined…" | Change to "...[in] a frame is determined..." | Fixed by resolution to earlier editorial comment | D1.01 | Duplicate | Duplicate |  |  | no edit required | editorials
8433 | Worstell, Harry | 7.1.3.8 | 17 | 16 | E | Y | 17 | 16 | HT Control Field | 7.1.3.8 | E | 1922 | A |  |  | 6 | Missing editor's instructions | Insert the editor's instructions | Fixed by resolution to earlier editorial comment | D1.01 | Duplicate | Duplicate |  |  | no edit required | editorials
8434 | Worstell, Harry | 7.1.3.8 | 18 | 1 | E | N | 18 | 1 | HT Control Field | 7.1.3.8 | E | 5308 | A |  |  | 6 | No text makes reference to Figure n2 | Add text with a reference to Figure n2. | accept. Added "The Link Adaptation Control field is defined in Figure n2 " | D1.01 | Duplicate | Duplicate |  |  | no edit required | editorials
8435 | Worstell, Harry | 7.1.3.8 | 18 | 3 | T | Y | 18 | 3 |  | 7.1.3.8 | DT | 1924 | R |  |  |  | 11k defined a structure for measurement requests and responses. This amendment should use it rather than inventing yet another mechanism to do the same | Link Adaption Control belongs as an application of the Radio Measurement Request/Response Action frames, defined in 7.4.5.1 and 7.4.5.2 (in 11k). The definition of the Measurement Request belongs in the Measurement Request element, defined in a sub-clause in 7.3.2.21. The definition of the Measurement Report belongs in the Measurement Report Element, defined in a sub-clause in 7.3.2.22. | 11k does not define a MCS feedback mechanism |  | Duplicate | Duplicate |  |  | dup | 11-06-0706 | 12
8436 | Worstell, Harry | 7.1.3.8 | 18 | 4 | T | Y | 18 | 4 |  | 7.1.3.8 | DT | 1925 | C |  |  |  | The "QoS Null Data frame" has the bit set in the MAC header that indicates "No Frame Body". Allowing a frame body in a frame that says "No Frame Body" is not a reasonable change to 802.11 | Delete the notion of a management action frame appearing in a frame with "No Frame Body" set in the MAC header. Delete the "MA" bit in B0 of the Link Adaption Control field | Make the change in sec 7.1.3.1.2 to indicate that bit 6 is set to 1 then data subtype contains no frame body except for +HTC with MA set to 1 |  | Duplicate | Duplicate |  |  | dup | 11-06-0706 | 12
8437 | Worstell, Harry | 7.1.3.8 | 18 | 4 | T | Y | 18 | 4 |  | 7.1.3.8 | T | 1926 | R |  |  |  | Table n3 contains procedures to be followed by STAs. Procedures don't belong in clause 7 | Move the procedures to an appropriate clause | The table only contains descriptives |  | Duplicate | Duplicate |  |  | dup | 11-06-0706 | 12
8438 | Worstell, Harry | 7.1.3.8 | 18 | 4 | T | Y | 18 | 4 |  | 7.1.3.8 | T | 1927 | A |  |  |  | Field MRS/ASI is not defined in table n3 | Probably change row "MRS" to "MRS/ASI" and make definition consistent | Accept |  | Duplicate | Duplicate |  |  | dup | 11-06-0706 | 12
8439 | Worstell, Harry | 7.1.3.8 | 18 | 4 | T | Y | 18 | 4 |  | 7.1.3.8 | T | 1928 | A |  |  |  | Field MFB/ASC is not defined in table n3 | Probably change row "MFB" to "MFB/ASC" and make definition consistent | Accept |  | Duplicate | Duplicate |  |  | dup | 11-06-0706 | 12
8440 | Worstell, Harry | 7.1.3.8 | 18 | 5 | T | Y | 18 | 5 |  | 7.1.3.8 | T | 1939 | A |  |  |  | Procedures don't belong in clause 7 | Move the procedures to an appropriate clause | Move the first sentence, "The calibration ….." to clause 9 (MAC) and add a normative equivalence to the second sentence in 9.20.2.1.2 |  | Duplicate | Duplicate |  |  | dup | 11-06-0706 | 12
8441 | Worstell, Harry | 7.1.3.8 | 18 | 12 | E | N | 18 | 12 | HT Control Field | 7.1.3.8 | E | 1930 | A |  |  | 6 | No text makes reference to Table n4 | Add text with a reference to Table n4 | accept. Added "A specific value, defined in Table n4, when present in the MRQ and MRS/ASELI fields is interpreted as an Antenna Selection Indication (ASELI). " | D1.01 | Duplicate | Duplicate |  |  | no edit required | editorials
8442 | Worstell, Harry | 7.1.3.8 | 18 | 12 | E | N | 18 | 12 | HT Control Field | 7.1.3.8 | E | 1931 | C |  |  | 6 | Table title and table need to be on same page | fix | Counter. Pagination changed due to other modifications, and this is now corrected. | D1.01 | Duplicate | Duplicate |  |  | no edit required | editorials
8443 | Worstell, Harry | 7.1.3.8 | 19 | 1 | T | Y | 19 | 1 |  | 7.1.3.8 | T | 1932 | C |  |  |  | Table n4 seems to be redefining part of what was already defined in Table n3 | If so, merge these two tables together to make a consistent definition of the Link Adaption Control Subfield | See CID 4552 |  | Duplicate | Duplicate |  |  | dup | 11-06-0706 | 12
8444 | Worstell, Harry | 7.1.3.8 | 19 | 1 | T | Y | 19 | 1 |  | 7.1.3.8 | DT | 1933 | R |  |  |  | 11k defined a structure for measurement requests and responses. This amendment should use it rather than inventing yet another mechanism to do the same | Antenna Selection Training belongs as an application of the Radio Measurement Request/Response Action frames, defined in 7.4.5.1 and 7.4.5.2 (in 11k). The definition of the Measurement Request belongs in the Measurement Request element, defined in a sub-clause in 7.3.2.21. The definition of the Measurement Report belongs in the Measurement Report Element, defined in a sub-clause in 7.3.2.22. | Rejected - 11k frames are only management types. 11n uses these frames for real-time tracking and feedback |  | Duplicate | Duplicate |  |  | dup | 11-06-0706 | 12
8445 | Worstell, Harry | 7.1.3.8 | 20 | 2 | T | Y | 20 | 2 |  | 7.1.3.8 | T | 1939 | A |  |  |  | Procedures don't belong in clause 7 | Move the procedures to an appropriate clause | Move the first sentence, "The calibration ….." to clause 9 (MAC) and add a normative equivalence to the second sentence in 9.20.2.1.2 |  | Duplicate | Duplicate |  |  | dup | 11-06-0706 | 12
8446 | Worstell, Harry | 7.1.3.8 | 20 | 6 | T | Y | 20 | 6 |  | 7.1.3.8 | DT | 1935 | R |  |  |  | 11k defined a structure for measurement requests and responses. This amendment should use it rather than inventing yet another mechanism to do the same | Calibration Position and Calibration Sequence belongs as an application of the Radio Measurement Request/Response Action frames, defined in 7.4.5.1 and 7.4.5.2 (in 11k). The definition of the Measurement Request belongs in the Measurement Request element, defined in a sub-clause in 7.3.2.21. The definition of the Measurement Report belongs in the Measurement Report Element, defined in a sub-clause in 7.3.2.22. | See reason for rejection to CID 1933 |  | Duplicate | Duplicate |  |  | dup | 11-06-0706 | 12
8447 | Worstell, Harry | 7.1.3.8 | 20 | 7 | T | Y | 20 | 7 |  | 7.1.3.8 | T | 1936 | C |  |  |  | Table n6 row for "Calibration Sequence" is giving procedural information | Move the procedures to an appropriate clause | Move the first sentence, "incremented ….." to clause 9 (MAC) and add a reference to 9.20.2.1.2 |  | Duplicate | Duplicate |  |  | dup | 11-06-0706 | 12
8448 | Worstell, Harry | 7.1.3.8 | 20 | 10 | T | Y | 20 | 10 |  | 7.1.3.8 | T | 1937 | C |  |  |  | Change the "must" to "shall" | Make change indicated in comment | See CID 1126 |  | Duplicate | Duplicate |  |  | dup | 11-06-0706 | 12
8449 | Worstell, Harry | 7.1.3.8 | 20 | 10 | T | Y | 20 | 10 |  | 7.1.3.8 | T | 1939 | A |  |  |  | Procedures don't belong in clause 7 | Move the procedures to an appropriate clause | Move the first sentence, "The calibration ….." to clause 9 (MAC) and add a normative equivalence to the second sentence in 9.20.2.1.2 |  | Duplicate | Duplicate |  |  | dup | 11-06-0706 | 12
8450 | Worstell, Harry | 7.1.3.8 | 20 | 12 | T | Y | 20 | 12 |  | 7.1.3.8 | T | 1939 | A |  |  |  | Procedures don't belong in clause 7 | Move the procedures to an appropriate clause | Move the first sentence, "The calibration ….." to clause 9 (MAC) and add a normative equivalence to the second sentence in 9.20.2.1.2 |  | Duplicate | Duplicate |  |  | dup | 11-06-0706 | 12
8451 | Worstell, Harry | 7.1.3.8 | 20 | 18 | E | N | 20 | 18 | HT Control Field | 7.1.3.8 | E | 1940 | A |  |  | 6 | No text makes reference to Table n7 | Add text with a reference to Table n7 |  | D1.01 | Duplicate | Duplicate |  |  | no edit required | editorials
8452 | Worstell, Harry | 7.1.3.8 | 21 | 1 | E | N | 21 | 1 | HT Control Field | 7.1.3.8 | E | 1941 | A |  |  | 6 | No text makes reference to Table n8 | Add text with a reference to Table n8 |  | D1.01 | Duplicate | Duplicate |  |  | no edit required | editorials
8453 | Worstell, Harry | 7.1.3.8 | 21 | 3 | E | N | 21 | 3 | HT Control Field | 7.1.3.8 | E | 1942 | A |  |  | 6 | No text makes reference to Table n9 | Add text with a reference to Table n9 |  | D1.01 | Duplicate | Duplicate |  |  | no edit required | editorials
8454 | Worstell, Harry | 7.1.3.8 | 21 | 6 | E | N | 21 | 6 | HT Control Field | 7.1.3.8 | E | 1943 | A |  |  | 6 | No text makes reference to Table n10 | Add text with a reference to Table n10 |  | D1.01 | Duplicate | Duplicate |  |  | no edit required | editorials
8455 | Worstell, Harry | 7.1.3.8 | 21 | 7 | E | N | 21 | 7 | HT Control Field | 7.1.3.8 | E | 1944 | A |  |  | 6 | No text makes reference to Table n11 | Add text with a reference to Table n11 |  | D1.01 | Duplicate | Duplicate |  |  | no edit required | editorials
8456 | Worstell, Harry | 7.1.3.8 | 21 | 7 | E | N | 21 | 7 | HT Control Field | 7.1.3.8 | E | 1945 | A |  |  | 6 | Please keep the order of the definitions matching the order of the bits in the field | Move Table n10 to follow Table n11 | accept | D1.01 | Duplicate | Duplicate |  |  | no edit required | editorials
8457 | Worstell, Harry | 7.1.4 | 22 | 2 | T | Y | 22 | 2 |  | 7.1.4 | T | 1946 | R |  |  |  | Changing "minimum" to "either" means the transmitter algorithm needs to be specified. When is the transmitter to use one versus the other? | Make the sub-items 1) and 2) into c) and d) in the main list. Main list is already a choice of the various alternatives. Add some explanation for when each of these choices is to be used. | Rejected - this is an implementation choice and should not be included in the Frame format section. Instruct the editor to look at the list to make structure changes if appropriate |  | Duplicate | Duplicate |  |  | dup | 11-06-0706 | 12
8458 | Worstell, Harry | 7.1.4 | 22 | 4 | E | N | 22 | 4 | Duration/ID field in data and management frames | 7.1.4 | E | 1947 | A |  |  | 6 | missing comma | add a comma after "TXOP" in this line | accept | D1.01 | Duplicate | Duplicate |  |  | no edit required | editorials
8459 | Worstell, Harry | 7.1.4 | 22 | 4 | T | Y | 22 | 4 | Duration/ID field in data and management frames | 7.1.4 | E | 1948 | A |  |  | 6 | This sentence is unintelligible. | Reword to express the intent clearly. Possibly starting with "To ensure NAV protection …" might help. | Reworded | D1.01 | Duplicate | Duplicate |  |  | no edit required | editorials
8460 | Worstell, Harry | 7.2.1.1 | 22 | 10 | E | N | 22 | 10 | RTS frame format | 7.2.1.1 | E | 1949 | A |  |  | 6 | Heading with no text changes indicated | Delete heading with empty content | Fixed by resolution to earlier editorial comment | D1.01 | Duplicate | Duplicate |  |  | no edit required | editorials
8461 | Worstell, Harry | 7.2.1.2 | 22 | 11 | E | N | 22 | 11 | CTS frame format | 7.2.1.2 | E | 1950 | A |  |  | 6 | Heading with no text changes indicated | Delete heading with empty content | Fixed by resolution to earlier editorial comment | D1.01 | Duplicate | Duplicate |  |  | no edit required | editorials
8462 | Worstell, Harry | 7.2.1.3 | 22 | 12 | E | N | 22 | 12 | ACK frame format | 7.2.1.3 | E | 1951 | A |  |  | 6 | Heading with no text changes indicated | Delete heading with empty content | Fixed by resolution to earlier editorial comment | D1.01 | Duplicate | Duplicate |  |  | no edit required | editorials
8463 | Worstell, Harry | 7.2.1.4 | 22 | 13 | E | N | 22 | 13 | PS-Poll frame format | 7.2.1.4 | E | 1952 | A |  |  | 6 | Heading with no text changes indicated | Delete heading with empty content | Fixed by resolution to earlier editorial comment | D1.01 | Duplicate | Duplicate |  |  | no edit required | editorials
8464 | Worstell, Harry | 7.2.1.5 | 22 | 14 | E | N | 22 | 14 | CF-End frame format | 7.2.1.5 | E | 1953 | A |  |  | 6 | Heading with no text changes indicated | Delete heading with empty content | Fixed by resolution to earlier editorial comment | D1.01 | Duplicate | Duplicate |  |  | no edit required | editorials
8465 | Worstell, Harry | 7.2.1.6 | 22 | 15 | E | N | 22 | 15 | CF-End+CF-Ack frame format | 7.2.1.6 | E | 1954 | A |  |  | 6 | Heading with no text changes indicated | Delete heading with empty content | Fixed by resolution to earlier editorial comment | D1.01 | Duplicate | Duplicate |  |  | no edit required | editorials
8466 | Worstell, Harry | 7.2.1.7 | 22 | 17 | T | Y | 22 | 17 |  | 7.2.1.7 | ST | 5340 | A |  |  |  | Include a replacement for Figure 30, showing the new contents | Change editor's instructions regarding Figure 30 to "Replace", and provide the replacement Figure | Accept - instruct the editor to make the changes as noted. Unanimous. |  | Duplicate | Duplicate |  |  | dup | 11-06-0706 | 12
8467 | Worstell, Harry | 7.2.1.7 | 22 | 19 | T | Y | 22 | 19 |  | 7.2.1.7 | T | 1956 | A |  |  |  | Field name "ACK policy" is already taken. | Use a new name for the field in bit 0 of the BAR Control field | Accept - change the name to BARAckPolicy. Unanimous. |  | Duplicate | Duplicate |  |  | dup | 11-06-0706 | 12
8468 | Worstell, Harry | 7.2.1.7 | 23 | 1 | E | Y | 23 | 1 | Block Ack Request (BlockAckReq) frame format | 7.2.1.7 | E | 1957 | R |  |  | 6 | IEEE Style Guide specifically disallows a "Delete" followed by an "Insert". Use "Change". See 2005 Style Guide 21.3. | Show the changes to this text with strikethrough and underlining | Have consulted with IEEE-SA staff. When deleting material and inserting unrelated paragraphs, it is not necessary to show as a Change. |  | Duplicate | Duplicate |  |  | no edit required | 11-06-0706 | 11
8469 | Worstell, Harry | 7.2.1.7 | 23 | 3 | T | Y | 23 | 3 |  | 7.2.1.7 | T | 1958 | A |  |  |  | ACK Policy subfield is already defined in 7.1.3.5.3 | Make the definitions consistent, or change the name of this field | Accept - see CID 1956 |  | Duplicate | Duplicate |  |  | dup | 11-06-0706 | 12
8470 | Worstell, Harry | 7.2.1.7.1 | 23 | 14 | E | N | 23 | 14 | Simple Block Ack Request (Simple BlockAckReq) | 7.2.1.7.1 | E | 1959 | A |  |  | 6 | This should probably be the end of the "Change" instruction at the top of page 23; new editor's instruction needed for the following sub-clauses | Add the editor's instructions | accept. Added editing instruction | D1.01 | Duplicate | Duplicate |  |  | no edit required | editorials
8471 | Worstell, Harry | 7.2.1.7.1 | 24 | 0 | E | N | 24 | 0 | Simple Block Ack Request (Simple BlockAckReq) | 7.2.1.7.1 | E | 1960 | A |  |  | 6 | B3 is in wrong place in Figure n4 | Move B3 to the right edge of the field | accept | D1.01 | Duplicate | Duplicate |  |  | no edit required | editorials
8472 | Worstell, Harry | 7.2.1.7.2 | 24 | 3 | E | N | 24 | 3 | Block Ack Request (BlockAckReq) frame format (compressed) | 7.2.1.7.2 | E | 1961 | A |  |  | 6 | Sub-clause title should match the name given in Table n12 | Make consistent | accept: Change to "Compressed Block Ack Request (Compressed BlockAckReq)" | D1.01 | Duplicate | Duplicate |  |  | no edit required | editorials
8473 | Worstell, Harry | 7.2.1.7.3 | 24 | 20 | E | N | 24 | 20 | Multiple TID Block Acknowledgement Request | 7.2.1.7.3 | E | 1962 | A |  |  | 6 | Sub-clause title should match the name given in Table n12 | Make consistent | accept. Changed to "Multiple TID Block Ack Request (Multi-TID BlockAckReq)" | D1.01 | Duplicate | Duplicate |  |  | no edit required | editorials
8474 | Worstell, Harry | 7.2.1.7.3 | 25 | 5 | E | N | 25 | 5 | Multiple TID Block Acknowledgement Request | 7.2.1.7.3 | E | 1963 | A |  |  | 6 | Figure should be capitalized | fix | accept | D1.01 | Duplicate | Duplicate |  |  | no edit required | editorials
8475 | Worstell, Harry | 7.2.1.7.3 | 25 | 5 | T | Y | 25 | 5 |  | 7.2.1.7.3 | T | 1964 | A |  |  |  | Bad cross reference | Change cross ref to Figure n6, not n7 | Accept - see CID 621 |  | Duplicate | Duplicate |  |  | dup | 11-06-0706 | 12
8476 | Worstell, Harry | 7.2.1.7.3 | 25 | 5 | T | Y | 25 | 5 |  | 7.2.1.7.3 | T | 1965 | A |  |  |  | Bad cross reference. Figure 32 was deleted. | Probably mean Figure n4. | Accept as stated. U |  | Duplicate | Duplicate |  |  | dup | 11-06-0706 | 12
8477 | Worstell, Harry | 7.2.1.7.3 | 25 | 10 | E | N | 25 | 10 | Multiple TID Block Acknowledgement Request | 7.2.1.7.3 | E | 1966 | A |  |  | 6 | "Reserved" should not be italic | Make it normal font | accept | D1.01 | Duplicate | Duplicate |  |  | no edit required | editorials
8478 | Worstell, Harry | 7.2.1.8 | 25 | 15 | T | Y | 25 | 15 |  | 7.2.1.8 | ST | 5352 | A |  |  |  | Include a replacement for Figure 33, showing the new contents | Change editor's instructions regarding Figure 33 to "Replace", and provide the replacement Figure | Accept see CID 1967 |  | Duplicate | Duplicate |  |  | dup | 11-06-0706 | 12
8479 | Worstell, Harry | 7.2.1.8 | 25 | 17 | T | Y | 25 | 17 |  | 7.2.1.8 | T | 1968 | R |  |  |  | Need to change the sentence above Figure 34 to be consistent with the new Figure 33 | Make change indicated in comment | Reject - cannot determine that there is a problem as the commentor contends. |  | Duplicate | Duplicate |  |  | dup | 11-06-0706 | 12
8480 | Worstell, Harry | 7.2.1.8 | 25 | 17 | T | Y | 25 | 17 |  | 7.2.1.8 | T | 1969 | C |  |  |  | Since this frame is an acknowledgement of a Block Ack Request, it makes no sense for it to contain a field called "ACK Policy" | Please clarify | Counter - sometimes this frame can be sent in a context where it is NOT in immediate response to a BAR frame, and as such, may require an immediate response. However, the name of the field shall be changed to BAAckPolicy. U |  | Duplicate | Duplicate |  |  | dup | 11-06-0706 | 12
8481 | Worstell, Harry | 7.2.1.8 | 26 | 1 | E | Y | 26 | 1 | Block Ack (BlockAck) frame format | 7.2.1.8 | E | 1970 | R |  |  | 6 | IEEE Style Guide specifically disallows a "Delete" followed by an "Insert". Use "Change". See 2005 Style Guide 21.3. | Show the changes to this text with strikethrough and underlining | Ed: Have consulted with IEEE-SA staff. When deleting material and inserting unrelated paragraphs, it is not necessary to show as a Change. |  | Duplicate | Duplicate |  |  | no edit required | 11-06-0706 | 11
8482 | Worstell, Harry | 7.2.1.8 | 26 | 3 | T | Y | 26 | 3 |  | 7.2.1.8 | T | 1971 | A |  |  |  | The name "ACK Policy" conflicts with the field defined in 7.1.3.5.3 | Change name to something that avoids the conflict | Accept see CID 1969 U |  | Duplicate | Duplicate |  |  | dup | 11-06-0706 | 12
8483 | Worstell, Harry | 7.2.1.8 | 26 | 3 | E | N | 26 | 3 | Block Ack (BlockAck) frame format | 7.2.1.8 | E | 1972 | A |  |  | 6 | Bad cross reference. Should probably be to Table n13. | Make change indicated in comment | Cross reference update | D1.01 | Duplicate | Duplicate |  |  | no edit required | editorials
8484 | Worstell, Harry | 7.2.1.8 | 26 | 4 | E | N | 26 | 4 | Block Ack (BlockAck) frame format | 7.2.1.8 | E | 1973 | C |  |  | 6 | First column of table n13 would be better called "Value" | Make change indicated in comment | counter. Refer to CID 7579 | D1.01 | Duplicate | Duplicate |  |  | no edit required | editorials
8485 | Worstell, Harry | 7.2.1.8 | 26 | 4 | E | Y | 26 | 4 | Block Ack (BlockAck) frame format | 7.2.1.8 | E | 1974 | A |  |  | 6 | Strikethrough "and" appears twice in this table | As an "insert" there should be no strikethrough text. If prevous comment is accepted, and this is changed to a "Change", then strikethrough is appropriate for original text that is being deleted. |  | D1.01 | Duplicate | Duplicate |  |  | no edit required | editorials
8486 | Worstell, Harry | 7.2.1.8 | 26 | 4 | T | Y | 26 | 4 |  | 7.2.1.8 | T | 1975 | A |  |  |  | Why have an explicit bit in an Acknowledgement to say "No Acknowledgement" | Please clarify | Accept - see CID 1969. |  | Duplicate | Duplicate |  |  | dup | 11-06-0706 | 12
8487 | Worstell, Harry | 7.2.1.8 | 26 | 6 | E | N | 26 | 6 | Block Ack (BlockAck) frame format | 7.2.1.8 | E | 1976 | C |  |  | 6 | MTID appears here but is not defined as a acronym | Add a definition to clause 4 | Counter: removed MTID and spelled it out as multi-TID where it occurs | D1.01 | Duplicate | Duplicate |  |  | no edit required | editorials
8488 | Worstell, Harry | 7.2.1.8 | 26 | 8 | E | N | 26 | 8 |  | 7.2.1.8 | T | 1977 | C |  |  |  | "MTID" and "Compressed BA" would be better combined into a single 2-bit field, especially since "Compressed BA" by itself doesn't always mean Compressed BA | Make change indicated in comment | counter. The commenter is confusing the "Compressed BA" field with the Compressed BlockAck frame format. In order to reduce the possibility of confusion, rename the "Compressed BA" field as "Compressed Bitmap" |  | Duplicate | Duplicate |  |  | dup | 11-06-0706 | 19
8489 | Worstell, Harry | 7.2.1.8.1 | 27 | 0 | E | N | 27 | 0 | Simple Block Ack (Simple BlockAck) | 7.2.1.8.1 | E | 1978 | A |  |  | 6 | This should probably be the end of the "Change" instruction at the top of page 26; new editor's instruction needed for the following sub-clauses | Add the editor's instructions | accept | D1.01 | Duplicate | Duplicate |  |  | no edit required | editorials
8490 | Worstell, Harry | 7.2.1.8.1 | 27 | 15 | E | N | 27 | 15 | Simple Block Ack (Simple BlockAck) | 7.2.1.8.1 | E | 1979 | A |  |  | 6 | Capitalize "Figure" | Make change indicated in comment | accept | D1.01 | Duplicate | Duplicate |  |  | no edit required | editorials
8491 | Worstell, Harry | 7.2.1.8.1 | 27 | 15 | T | Y | 27 | 15 |  | 7.2.1.8.1 | T | 1980 | A |  |  |  | Bad cross-reference. Figure 32 was deleted. | Probably should be Figure n4. | Accept - make the change as noted. Unamimous |  | Duplicate | Duplicate |  |  | dup | 11-06-0706 | 12
8492 | Worstell, Harry | 7.2.1.8.3 | 29 | 10 | T | Y | 29 | 10 |  | 7.2.1.8.3 | T | 1981 | A |  |  |  | Bad cross-reference. | Probably should be Figure n8. | Accept - U |  | Duplicate | Duplicate |  |  | dup | 11-06-0706 | 12
8493 | Worstell, Harry | 7.2.2 | 29 | 29 | E | Y | 29 | 29 | Data frames | 7.2.2 | E | 1982 | A |  |  | 6 | Editor's instruction makes no sense. | Delete Editor's instruction at line 29 | accept | D1.01 | Duplicate | Duplicate |  |  | no edit required | editorials
8494 | Worstell, Harry | 7.2.2 | 29 | 30 | E | Y | 29 | 30 | Data frames | 7.2.2 | E | 1983 | R |  |  | 6 | Keep the entire Figure on one page | Make change indicated in comment | reject: formating will change with update to draft |  | Duplicate | Duplicate |  |  | no edit required | 11-06-0706 | 11
8495 | Worstell, Harry | 7.2.2 | 29 | 30 | E | Y | 29 | 30 | Data frames | 7.2.2 | E | 5369 | R |  |  | 6 | Underlining in the Figure is not appropriate | Remove the underlining. Four places in this Figure | reject: formating will change with update to draft |  | Duplicate | Duplicate |  |  | no edit required | 11-06-0706 | 11
8496 | Worstell, Harry | 7.2.2 | 29 | 30 | E | Y | 29 | 30 | Data frames | 7.2.2 | E | 1985 | A |  |  | 6 | size problem | Adjust column size so that "Address 4" doesn't split mid-word | accept | D1.01 | Duplicate | Duplicate |  |  | no edit required | editorials
8497 | Worstell, Harry | 7.2.2 | 29 | 30 | T | Y | 29 | 30 |  | 7.2.2 | T | 1986 | R |  |  |  | Change in Figure 35 "0 or 6" (was 6) and "0 or 2" (was 2) requires some explanatory text | Add an explanation of when "Address 4" is present and when it is absent. Add an explanation of when "QoS Control" is present and when it is absent. | Rejected - The description for each field is in the baseline |  | Duplicate | Duplicate |  |  | dup | 11-06-0706 | 12
8498 | Worstell, Harry | 7.2.2.1 | 30 | 6 | T | Y | 30 | 6 |  | 7.2.2.1 | DT | 1987 | R |  |  |  | 11n is defining both A-MSDU and A-MPDU, as two different aggregation techniques, but that do essentially the same function. | Pick one and delete the other. A-MPDU seems more general, since it includes the MAC header and can aggregate more different types of frames. Whichever is retained should be allowed with all possibly PHYs. | see 4260 |  | Duplicate | Duplicate |  |  | dup | 11-06-0706 | 12
8499 | Worstell, Harry | 7.2.2.1 | 30 | 7 | E | N | 30 | 7 | Aggregated MSDU Format (A-MSDU) | 7.2.2.1 | E | 1988 | A |  |  | 6 | Change "section" to "sub-clause" | Make change indicated in comment | accept | D1.01 | Duplicate | Duplicate |  |  | no edit required | editorials
8500 | Worstell, Harry | 7.2.2.1 | 30 | 10 | E | N | 30 | 10 | Aggregated MSDU Format (A-MSDU) | 7.2.2.1 | E | 1989 | A |  |  | 6 | Acknowledgements, should be plural | Make change indicated in comment | counter: Change "such as TCP acknowledgement" to "such as those containing TCP acknowledgement packets" | D1.01 | Duplicate | Duplicate |  |  | no edit required | editorials
8501 | Worstell, Harry | 7.2.2.1 | 30 | 16 | T | Y | 30 | 16 |  | 7.2.2.1 | T | 1990 | C |  |  |  | "The DA and SA fields are interpreted as defined in Table n15" but Table n15 describes the settings of the aggregate frame, and is less than clear about how the DA and SA of Figure n10 should be defined. | Please clarify this | Accept the proposed change. Edit Notes (D1.03) EMR: <I cannot implement the resolution as it makes no sense to me. The commenter refers to line 16. The resolution to lines 24, which has nothing to do with addressing. I have instead changed paragraph 6 to start: "An A-MSDU shall only contain MSDUs whose DA and SA parameter values map to the same RA and TA values.">, to resolution (D1.03): Change lines 24 to "The DA and SA are those that are passed..." |  | Duplicate | Duplicate |  |  | dup | 11-06-0706 | 19
8502 | Worstell, Harry | 7.2.2.1 | 30 | 24 | T | Y | 30 | 24 |  | 7.2.2.1 | ST | 1991 | A |  |  |  | Is it the intent of 11n to prevent any future data confidentiality protocols? | Change "encrypted as a single unit under CCMP" with "encrypted as a single unit." | Change text as suggested |  | Duplicate | Duplicate |  |  | dup | 11-06-0706 | 12
8503 | Worstell, Harry | 7.2.2.1 | 31 | 1 | T | Y | 31 | 1 |  | 7.2.2.1 | T | 1992 | A |  |  |  | Since the SA and DA fields of the individual frames may be different, Table n15 needs to be explicit about how to set the Address 1/Address 2 fields when they are different | Please clarify this | Add the following: "An A-MSDU shall only contain MSDUs that would have the same (RA) and (TA) address fields. I.e. all the MSDUs are intended to be received by a single receiver, and necessarily they are all transmitted by the same receiver. The rules for determining RA and TA in the presence of A-MSDU aggregation are the same as in the non-aggregated case." |  | Duplicate | Duplicate |  |  | dup | 11-06-0706 | 19
8504 | Worstell, Harry | 7.2.2.1 | 31 | 3 | T | Y | 31 | 3 |  | 7.2.2.1 | T | 548 | R |  |  |  | Table n15 is similar to Table 7 of the base spec, but different in many entries. The differences need to be explained. | Why is Address 3 always BSSID, instead of the values from Table 7? Why is Address 4 different when ToDS=FromDS=1? Please clarify the differences. | Reject - DA and SA are included in the MSDU inside the A-MSDU. It's not necessary to specify them in Adrress 3 and 4 respectively |  | Duplicate | Duplicate |  |  | dup | 11-06-0706 | 12
8505 | Worstell, Harry | 7.2.2.1 | 31 | 3 | T | Y | 31 | 3 |  | 7.2.2.1 | T | 548 | R |  |  |  | Table n15 needs the "Description" column as is present in Table 7 of the base spec. | Make change indicated in comment | Reject - DA and SA are included in the MSDU inside the A-MSDU. It's not necessary to specify them in Adrress 3 and 4 respectively |  | Duplicate | Duplicate |  |  | dup | 11-06-0706 | 12
8506 | Worstell, Harry | 7.2.2.1 | 31 | 3 | E | N | 31 | 3 | Aggregated MSDU Format (A-MSDU) | 7.2.2.1 | E | 1995 | A |  |  | 6 | Table 7 already defines a notation for an omitted field, marking it as "N/A" in the table entry. Why define another notation? | Use the notation defined for Table 7 in this one, too. | accept | D1.01 | Duplicate | Duplicate |  |  | no edit required | editorials
8507 | Worstell, Harry | 7.2.2.1 | 31 | 5 | T | Y | 31 | 5 |  | 7.2.2.1 | E | 1996 | A |  |  |  | Bad cross reference, almost certainly not a ref to the Calibration Control Subfield (Table n6). | Not sure what it is supposed to be | This has been fixed in D1.02 |  | Duplicate | Duplicate |  |  | dup | 11-06-0706 | 12
8508 | Worstell, Harry | 7.2.2.2 | 31 | 14 | T | Y | 31 | 14 |  | 7.2.2.2 | T | 1997 | R |  |  |  | Setting "No Frame Body" in the MAC header means there is no data in the frame. | Please give a justification for such a change. | The commenter does not indicate a change required in the draft |  | Duplicate | Duplicate |  |  | dup | 11-06-0706 | 12
8509 | Worstell, Harry | 7.2.2.2 | 31 | 15 | T | Y | 31 | 15 |  | 7.2.2.2 | T | 1998 | R |  |  |  | If the length of the frame indicates that it isn't empty (in spite of the MAC header saying it should be), isn't that enough of an indication that it isn't empty? Why does HT need the MA field of the HT Control Field to be set to 1 also? | Please clarify | The length specifies that there is additional information. The MA bit tells tells what type of informaytion it is. |  | Duplicate | Duplicate |  |  | dup | 11-06-0706 | 12
8510 | Worstell, Harry | 7.2.2.2 | 31 | 15 | T | Y | 31 | 15 |  | 7.2.2.2 | T | 1999 | C |  |  |  | Given the design with MA=1 and "No Frame Body" both set, what is a receiver to do if the frame length indicates data is present, but MA=0? | Please clarify the error condition and action | If the length is not consistent with the setting of the MA bit, then the packet is malformed. If MA=0 and the data length indicates tnon-zero, it is an undefined case in the current draft. |  | Duplicate | Duplicate |  |  | dup | 11-06-0706 | 12
8511 | Worstell, Harry | 7.1.3.1.2 | 31 | 14 | T | Y | 31 | 14 |  | 7.1.3.1.2 | T | 2000 |  |  |  |  | If the intent is to allow data in a frame with the "No Frame Body" bit set, fix Table 1 in 7.1.3.1.2 and the text following it to clarify this. | Make change indicated in comment |  |  | Duplicate | Duplicate |  |  | dup | 11-06-0706 | 12
8512 | Worstell, Harry | 7.2.2.2 | 32 | 0 | E | N | 32 | 0 | QoS Null Embedding of Management Action | 7.2.2.2 | E | 2001 | A |  |  | 6 | No text makes reference to Figure n12 | Add text referencing Figure n12 | Fixed by resolution to earlier editorial comment | D1.01 | Duplicate | Duplicate |  |  | no edit required | editorials
8513 | Worstell, Harry | 7.2.2.2 | 32 | 0 | T | Y | 32 | 0 |  | 7.2.2.2 | T | 2002 | C |  |  |  | Depending on the Category value, the Action Value may not be required. See Table 19 in base spec. | Fix Figure n12, or delete it and make reference to Table 19 instead. | Delete Fig n12 and make reference to Fig 46, P100 (MA draft 7.0) |  | Duplicate | Duplicate |  |  | dup | 11-06-0706 | 12
8514 | Worstell, Harry | 7.2.2.2 | 32 | 3 | E | N | 32 | 3 | QoS Null Embedding of Management Action | 7.2.2.2 | E | 2003 | A |  |  | 6 | Don't start a sentence with a number. | Change to "Subclause 9.19.4…." | accept | D1.01 | Duplicate | Duplicate |  |  | no edit required | editorials
8515 | Worstell, Harry | 7.2.3.1 | 32 | 9 | E | N | 32 | 9 | Beacon frame format | 7.2.3.1 | E | 2004 | A |  |  | 6 | wrong article | "an HT Capability information element" |  | D1.01 | Duplicate | Duplicate |  |  | no edit required | editorials
8516 | Worstell, Harry | 7.2.3.1 | 32 | 9 | T | Y | 32 | 9 |  | 7.2.3.1 | E | 2005 | A |  |  |  | Text in this paragraph duplicates what is already stated in the Notes in the table. | delete this paragraph |  |  | Duplicate | Duplicate |  |  | dup | 11-06-0706 | 12
8517 | Worstell, Harry | 7.2.3.1 | 32 | 15 | E | N | 32 | 15 | Beacon frame format | 7.2.3.1 | E | 2006 | C |  |  | 6 | Table is missing a title | Add a title for Table 8 | counter: table title is included in base standard, however title will be added to editor instruction for more clarity. | D1.01 | Duplicate | Duplicate |  |  | no edit required | editorials
8518 | Worstell, Harry | 7.2.3.1 | 32 | 15 | T | Y | 32 | 15 |  | 7.2.3.1 | DT | 2007 | R |  |  |  | Beacon bloat. You've added two huge information elements to beacons, and specified that they be sent over a/b/g channels if the AP also supports 11n. | Reduce the number of options, and reduce the size of the HT Capabilities information element and the Additional HT Information information element | The distribution of the number of options over the 2 information elements have been carefully designed and considered to be what needed |  | Duplicate | Duplicate |  |  | dup | 11-06-0706 | 12
8519 | Worstell, Harry | 7.2.3.1 | 32 | 15 | T | Y | 32 | 15 |  | 7.2.3.1 | E | 2008 | C |  |  |  | Order numbers in frame are incorrect | P802.11REV-ma-D6.0 ends with 24; 11k adds 25-26-27; 11r adds 28; 11p adds none; 11n should use 29-30-31. Track future drafts of these amendments for changes. | Remove numbering from the table rows. Modify editorial instructions to place the elements before the vendor specific and insert contiguous numbering. |  | Duplicate | Duplicate |  |  | dup | 11-06-0706 | 12
8520 | Worstell, Harry | 7.2.3.1 | 32 | 15 | T | N | 32 | 15 |  | 7.2.3.1 | E | 2009 | A |  |  |  | "New Extension Channel Offset" - it won't be "new" forever | Remove "New" from the name of the IE |  |  | Duplicate | Duplicate |  |  | dup | 11-06-0706 | 12
8521 | Worstell, Harry | 7.2.3.2 | 32 | 18 | E | N | 32 | 18 | IBSS ATIM frame format | 7.2.3.2 | E | 2010 | A |  |  | 6 | Heading with no text changes indicated | Delete heading with empty content | Fixed by resolution to earlier editorial comment | D1.01 | Duplicate | Duplicate |  |  | no edit required | editorials
8522 | Worstell, Harry | 7.2.3.3 | 32 | 19 | E | N | 32 | 19 | Disassociation frame format | 7.2.3.3 | E | 2011 | A |  |  | 6 | Heading with no text changes indicated | Delete heading with empty content | Fixed by resolution to earlier editorial comment | D1.01 | Duplicate | Duplicate |  |  | no edit required | editorials
8523 | Worstell, Harry | 7.2.3.4 | 33 | 1 | T | Y | 33 | 1 |  | 7.2.3.4 | T | 3733 | A |  |  |  | Text in this paragraph duplicates what is already stated in the Notes in the table. | delete this paragraph | Delete the text preceding the table. Instruct the editor to remove all redundant texts preceding tables throughout clause 7. |  | Duplicate | Duplicate |  |  | dup | 11-06-0706 | 12
8524 | Worstell, Harry | 7.2.3.4 | 33 | 1 | E | N | 33 | 1 | Association Request frame format | 7.2.3.4 | E | 2013 | A |  |  | 6 | wrong article | "an HT Capability information element" |  | D1.01 | Duplicate | Duplicate |  |  | no edit required | editorials
8525 | Worstell, Harry | 7.2.3.4 | 33 | 4 | E | N | 33 | 4 | Association Request frame format | 7.2.3.4 | E | 2014 | A |  |  | 6 | Incorrect editor's instructions | delete "and renumber the Vendor Specific IE to 16". Vendor specific is order "Last" and doesn't need to be changed. | accept | D1.01 | Duplicate | Duplicate |  |  | no edit required | editorials
8526 | Worstell, Harry | 7.2.3.4 | 33 | 5 | E | N | 33 | 5 | Association Request frame format | 7.2.3.4 | E | 2015 | C |  |  | 6 | Table is missing a title | Add a title for Table 10 | counter: table title is included in base standard, however title will be added to editor instruction for more clarity. | D1.01 | Duplicate | Duplicate |  |  | no edit required | editorials
8527 | Worstell, Harry | 7.2.3.5 | 33 | 11 | E | N | 33 | 11 | Association Response frame format | 7.2.3.5 | E | 2016 | A |  |  | 6 | wrong article | "an HT Capability information element" |  | D1.01 | Duplicate | Duplicate |  |  | no edit required | editorials
8528 | Worstell, Harry | 7.2.3.5 | 33 | 11 | T | Y | 33 | 11 |  | 7.2.3.5 | T | 4060 | C |  |  |  | Text in this paragraph duplicates what is already stated in the Notes in the table. | delete this paragraph | Replace with dot11HighThroughputOptionImplemented |  | Duplicate | Duplicate |  |  | dup | 11-06-0706 | 12
8529 | Worstell, Harry | 7.2.3.5 | 33 | 16 | E | N | 33 | 16 | Association Response frame format | 7.2.3.5 | E | 2018 | A |  |  | 6 | Incorrect editor's instructions | delete "and renumber the Vendor Specific IE to 17". Vendor specific is order "Last" and doesn't need to be changed. | accept | D1.01 | Duplicate | Duplicate |  |  | no edit required | editorials
8530 | Worstell, Harry | 7.2.3.5 | 33 | 17 | E | N | 33 | 17 | Association Response frame format | 7.2.3.5 | E | 2019 | C |  |  | 6 | Table is missing a title | Add a title for Table 11 | counter: table title is included in base standard, however title will be added to editor instruction for more clarity. | D1.01 | Duplicate | Duplicate |  |  | no edit required | editorials
8531 | Worstell, Harry | 7.2.3.5 | 33 | 17 | T | N | 33 | 17 |  | 7.2.3.5 | ST | 2020 | C |  |  |  | Order numbers in frame are incorrect | P802.11REV-ma-D6.0 ends with 6; 11k added 8-9 (7-8); 11r added 9-15. Change to 16-17 | counter. The following change made in D1.03 should suffice: Remove order numbers from the table and modify the editing instructions to read: "Insert the following two additional rows (preserving their order) in Table 11-Association Response frame body just before the Vendor Specific IE and insert contiguous numbering in the “Order” column:" |  | Duplicate | Duplicate |  |  | dup | 11-06-0706 | 19
8532 | Worstell, Harry | 7.2.3.6 | 33 | 22 | E | N | 33 | 22 | Reassociation Request frame format | 7.2.3.6 | E | 2021 | A |  |  | 6 | wrong article | "an HT Capability information element" |  | D1.01 | Duplicate | Duplicate |  |  | no edit required | editorials
8533 | Worstell, Harry | 7.2.3.6 | 33 | 22 | T | Y | 33 | 22 |  | 7.2.3.6 | T | 2022 | A |  |  |  | Text in this paragraph duplicates what is already stated in the Notes in the table. | delete this paragraph | See 3733 |  | Duplicate | Duplicate |  |  | dup | 11-06-0706 | 12
8534 | Worstell, Harry | 7.2.3.6 | 33 | 25 | E | N | 33 | 25 | Reassociation Request frame format | 7.2.3.6 | E | 2023 | A |  |  | 6 | Incorrect editor's instructions | delete "and renumber the Vendor Specific IE to 17". Vendor specific is order "Last" and doesn't need to be changed. | accept | D1.01 | Duplicate | Duplicate |  |  | no edit required | editorials
8535 | Worstell, Harry | 7.2.3.6 | 33 | 26 | E | N | 33 | 26 | Reassociation Request frame format | 7.2.3.6 | E | 2024 | C |  |  | 6 | Table is missing a title | Add a title for table 12 | counter: table title is included in base standard, however title will be added to editor instruction for more clarity. | D1.01 | Duplicate | Duplicate |  |  | no edit required | editorials
8536 | Worstell, Harry | 7.2.3.7 | 34 | 5 | E | N | 34 | 5 | Reassociation Response frame format | 7.2.3.7 | E | 2025 | A |  |  | 6 | wrong article | "an HT Capability information element" |  | D1.01 | Duplicate | Duplicate |  |  | no edit required | editorials
8537 | Worstell, Harry | 7.2.3.7 | 34 | 5 | T | Y | 34 | 5 |  | 7.2.3.7 | T | 2026 | A |  |  |  | Text in this paragraph duplicates what is already stated in the Notes in the table. | delete this paragraph | see 3733 |  | Duplicate | Duplicate |  |  | dup | 11-06-0706 | 12
8538 | Worstell, Harry | 7.2.3.7 | 34 | 10 | E | N | 34 | 10 | Reassociation Response frame format | 7.2.3.7 | E | 2027 | A |  |  | 6 | Incorrect editor's instructions | delete "and renumber the Vendor Specific IE to 17". Vendor specific is order "Last" and doesn't need to be changed. | accept | D1.01 | Duplicate | Duplicate |  |  | no edit required | editorials
8539 | Worstell, Harry | 7.2.3.7 | 34 | 11 | E | N | 34 | 11 | Reassociation Response frame format | 7.2.3.7 | E | 2028 | C |  |  | 6 | Table is missing a title | Add a title for table 13 | counter: table title is included in base standard, however title will be added to editor instruction for more clarity. | D1.01 | Duplicate | Duplicate |  |  | no edit required | editorials
8540 | Worstell, Harry | 7.2.3.7 | 34 | 11 | T | Y | 34 | 11 |  | 7.2.3.7 | ST | 2029 | C |  |  |  | Order numbers in frame are incorrect | P802.11REV-ma-D6.0 ends with 6; 11k added 8-9 (7-8); 11r added 9-15. Change to 16-17 | counter. D1.03 resolves this by removing the order numbers and modifying the editor's instructions thus: "insert the following … just before the Vendor Specific IE and insert contiguous numbering in the “Order” column" |  | Duplicate | Duplicate |  |  | dup | 11-06-0706 | 19
8541 | Worstell, Harry | 7.2.3.8 | 34 | 16 | E | N | 34 | 16 | Probe Request frame format | 7.2.3.8 | E | 2030 | A |  |  | 6 | wrong article | "an HT Capability information element" |  | D1.01 | Duplicate | Duplicate |  |  | no edit required | editorials
8542 | Worstell, Harry | 7.2.3.8 | 34 | 16 | T | Y | 34 | 16 |  | 7.2.3.8 | T | 2031 | A |  |  |  | Text in this paragraph duplicates what is already stated in the Notes in the table. | delete this paragraph | see 3733 |  | Duplicate | Duplicate |  |  | dup | 11-06-0706 | 12
8543 | Worstell, Harry | 7.2.3.8 | 34 | 18 | T | N | 34 | 18 |  | 7.2.3.8 | E | 2032 | A |  |  |  | Incorrect editor's instructions | delete "and renumber the Vendor Specific IE to 7". Vendor specific is order "Last" and doesn't need to be changed. |  |  | Duplicate | Duplicate |  |  | dup | 11-06-0706 | 12
8544 | Worstell, Harry | 7.2.3.8 | 34 | 19 | E | N | 34 | 19 | Probe Request frame format | 7.2.3.8 | E | 2033 | C |  |  | 6 | Table is missing a title | Add a title for table 14 | counter: table title is included in base standard, however title will be added to editor instruction for more clarity. | D1.01 | Duplicate | Duplicate |  |  | no edit required | editorials
8545 | Worstell, Harry | 7.2.3.8 | 34 | 19 | T | Y | 34 | 19 |  | 7.2.3.8 | T | 2034 | R |  |  |  | Why is the HT Capabilities IE being added to Probe Requests. What possible use does an AP have for this information when it is being probed? | Please clarify why this IE is being included in the Probe Request | The HT capabilities IE contains supported MCS set |  | Duplicate | Duplicate |  |  | dup | 11-06-0706 | 12
8546 | Worstell, Harry | 7.2.3.9 | 34 | 23 | E | N | 34 | 23 | Probe Response frame format | 7.2.3.9 | E | 2035 | A |  |  | 6 | wrong article | "an HT Capability information element" |  | D1.01 | Duplicate | Duplicate |  |  | no edit required | editorials
8547 | Worstell, Harry | 7.2.3.9 | 34 | 23 | T | Y | 34 | 23 |  | 7.2.3.9 | T | 2036 | A |  |  |  | Text in this paragraph duplicates what is already stated in the Notes in the table. | delete this paragraph | accept. Already actioned in D1.03 for approved comment 3733. |  | Duplicate | Duplicate |  |  | dup | 11-06-0706 | 19
8548 | Worstell, Harry | 7.2.3.9 | 35 | 1 | E | N | 35 | 1 | Probe Response frame format | 7.2.3.9 | E | 2037 | A |  |  | 6 | Incorrect editor's instructions | delete "and renumber the Vendor Specific IE to 30 ...". Vendor specific is order "Last" and doesn't need to be changed. | accept | D1.01 | Duplicate | Duplicate |  |  | no edit required | editorials
8549 | Worstell, Harry | 7.2.3.9. | 35 | 1 | E | N | 35 | 1 |  | 7.2.3.9. | E | 2038 | A |  |  | 6 | Incorrect editor's instructions | "Add" isn't a valid editor instruction. Change to "Insert" | accept | D1.01 | Duplicate | Duplicate |  |  | no edit required | editorials
8550 | Worstell, Harry | 7.2.3.9 | 35 | 3 | E | N | 35 | 3 | Probe Response frame format | 7.2.3.9 | E | 2039 | C |  |  | 6 | Table is missing a title | Add a title for table 15 | counter: table title is included in base standard, however title will be added to editor instruction for more clarity. | D1.01 | Duplicate | Duplicate |  |  | no edit required | editorials
8551 | Worstell, Harry | 7.2.3.10 | 35 | 6 | E | N | 35 | 6 | Authentication frame format | 7.2.3.10 | E | 2040 | A |  |  | 6 | Heading with no text changes indicated | Delete heading with empty content | Fixed by resolution to earlier editorial comment | D1.01 | Duplicate | Duplicate |  |  | no edit required | editorials
8552 | Worstell, Harry | 7.2.3.11 | 35 | 7 | E | N | 35 | 7 | Deauthentication | 7.2.3.11 | E | 2041 | A |  |  | 6 | Heading with no text changes indicated | Delete heading with empty content | Fixed by resolution to earlier editorial comment | D1.01 | Duplicate | Duplicate |  |  | no edit required | editorials
8553 | Worstell, Harry | 7.2.3.12 | 35 | 8 | E | N | 35 | 8 | Action frame format | 7.2.3.12 | E | 2042 | A |  |  | 6 | Heading with no text changes indicated | Delete heading with empty content | Fixed by resolution to earlier editorial comment | D1.01 | Duplicate | Duplicate |  |  | no edit required | editorials
8554 | Worstell, Harry | 7.3.1.1 | 35 | 11 | E | N | 35 | 11 | Authentication Algorithm Number field | 7.3.1.1 | E | 2043 | A |  |  | 6 | Heading with no text changes indicated | Delete heading with empty content | Fixed by resolution to earlier editorial comment | D1.01 | Duplicate | Duplicate |  |  | no edit required | editorials
8555 | Worstell, Harry | 7.3.1.2 | 35 | 12 | E | N | 35 | 12 | Authentication Transaction Sequence Number field | 7.3.1.2 | E | 2044 | A |  |  | 6 | Heading with no text changes indicated | Delete heading with empty content | Fixed by resolution to earlier editorial comment | D1.01 | Duplicate | Duplicate |  |  | no edit required | editorials
8556 | Worstell, Harry | 7.3.1.3 | 35 | 13 | E | N | 35 | 13 | Beacon Interval field | 7.3.1.3 | E | 2045 | A |  |  | 6 | Heading with no text changes indicated | Delete heading with empty content | Fixed by resolution to earlier editorial comment | D1.01 | Duplicate | Duplicate |  |  | no edit required | editorials
8557 | Worstell, Harry | 7.3.1.4 | 35 | 14 | E | N | 35 | 14 | Capability Information field | 7.3.1.4 | E | 2046 | A |  |  | 6 | Heading with no text changes indicated | Delete heading with empty content | Fixed by resolution to earlier editorial comment | D1.01 | Duplicate | Duplicate |  |  | no edit required | editorials
8558 | Worstell, Harry | 7.3.1.5 | 35 | 15 | E | N | 35 | 15 | Current AP Address field | 7.3.1.5 | E | 2047 | A |  |  | 6 | Heading with no text changes indicated | Delete heading with empty content | Fixed by resolution to earlier editorial comment | D1.01 | Duplicate | Duplicate |  |  | no edit required | editorials
8559 | Worstell, Harry | 7.3.1.6 | 35 | 16 | E | N | 35 | 16 | Listen Interval field | 7.3.1.6 | E | 2048 | A |  |  | 6 | Heading with no text changes indicated | Delete heading with empty content | Fixed by resolution to earlier editorial comment | D1.01 | Duplicate | Duplicate |  |  | no edit required | editorials
8560 | Worstell, Harry | 7.3.1.7 | 35 | 17 | E | N | 35 | 17 | Reason Code field | 7.3.1.7 | E | 2049 | A |  |  | 6 | Heading with no text changes indicated | Delete heading with empty content | Fixed by resolution to earlier editorial comment | D1.01 | Duplicate | Duplicate |  |  | no edit required | editorials
8561 | Worstell, Harry | 7.3.1.8 | 36 | 1 | E | N | 36 | 1 | AID field | 7.3.1.8 | E | 2050 | A |  |  | 6 | Heading with no text changes indicated | Delete heading with empty content | Fixed by resolution to earlier editorial comment | D1.01 | Duplicate | Duplicate |  |  | no edit required | editorials
8562 | Worstell, Harry | 7.3.1.9 | 36 | 2 | E | N | 36 | 2 | Status Code field | 7.3.1.9 | E | 2051 | A |  |  | 6 | Heading with no text changes indicated | Delete heading with empty content | Fixed by resolution to earlier editorial comment | D1.01 | Duplicate | Duplicate |  |  | no edit required | editorials
8563 | Worstell, Harry | 7.3.1.10 | 36 | 3 | E | N | 36 | 3 | Timestamp field | 7.3.1.10 | E | 2052 | A |  |  | 6 | Heading with no text changes indicated | Delete heading with empty content | Fixed by resolution to earlier editorial comment | D1.01 | Duplicate | Duplicate |  |  | no edit required | editorials
8564 | Worstell, Harry | 7.3.1.12 | 36 | 9 | E | N | 36 | 9 | Dialog Token field | 7.3.1.12 | E | 2053 | A |  |  | 6 | Heading with no text changes indicated | Delete heading with empty content | Fixed by resolution to earlier editorial comment | D1.01 | Duplicate | Duplicate |  |  | no edit required | editorials
8565 | Worstell, Harry | 7.3.1.13 | 36 | 10 | E | N | 36 | 10 | DLS Timeout Value field | 7.3.1.13 | E | 2054 | A |  |  | 6 | Heading with no text changes indicated | Delete heading with empty content | Fixed by resolution to earlier editorial comment | D1.01 | Duplicate | Duplicate |  |  | no edit required | editorials
8566 | Worstell, Harry | 7.3.1.14 | 36 | 16 | T | Y | 36 | 16 |  | 7.3.1.14 | T | 2055 | A |  |  |  | Definition of procedures does not belong in clause 7 ("recipient shall set …") | Move the normative procedure text to another appropriate clause | Accept - U - see CID 1172 |  | Duplicate | Duplicate |  |  | dup | 11-06-0706 | 12
8567 | Worstell, Harry | 7.3.1.14 | 36 | 20 | E | N | 36 | 20 | Block Ack Parameter Set field | 7.3.1.14 | E | 2056 | A |  |  | 6 | Incorrect editor's instructions | word "for" has been added, underline it | accept | D1.01 | Duplicate | Duplicate |  |  | no edit required | editorials
8568 | Worstell, Harry | 7.31.14 | 36 | 20 | E | N | 36 | 20 |  | 7.31.14 | E | 2057 | A |  |  | 6 | I can't make any sense out of the addition of "for a QSTA" to this sentence. | Reword to clarify the intent | Removed: "for a QSTA" | D1.01 | Duplicate | Duplicate |  |  | no edit required | editorials
8569 | Worstell, Harry | 7.3.1.14 | 36 | 20 | E | N | 36 | 20 | Block Ack Parameter Set field | 7.3.1.14 | E | 2058 | C |  |  | 6 | Footnote 21 should be a superscirpt | Make change indicated in comment | Footnote has empty contents - removing | D1.01 | Duplicate | Duplicate |  |  | no edit required | editorials
8570 | Worstell, Harry | 7.3.1.14 | 36 | 25 | T | Y | 36 | 25 |  | 7.3.1.14 | T | 2059 | C |  |  |  | Definition of procedures does not belong in clause 7 ("and the recipient sets up …") | Move the normative procedure text to another appropriate clause | Counter - resolved by CID 3740 |  | Duplicate | Duplicate |  |  | dup | 11-06-0706 | 12
8571 | Worstell, Harry | 7.3.1.15 | 37 | 2 | E | N | 37 | 2 | Block Ack Timeout Value field | 7.3.1.15 | E | 2060 | A |  |  | 6 | Heading with no text changes indicated | Delete heading with empty content | Fixed by resolution to earlier editorial comment | D1.01 | Duplicate | Duplicate |  |  | no edit required | editorials
8572 | Worstell, Harry | 7.3.1.16 | 37 | 3 | E | N | 37 | 3 | DELBA Parameter Set field | 7.3.1.16 | E | 2061 | A |  |  | 6 | Heading with no text changes indicated | Delete heading with empty content | Fixed by resolution to earlier editorial comment | D1.01 | Duplicate | Duplicate |  |  | no edit required | editorials
8573 | Worstell, Harry | 7.3.1.17 | 37 | 4 | E | N | 37 | 4 | QoS Info field | 7.3.1.17 | E | 2062 | A |  |  | 6 | Heading with no text changes indicated | Delete heading with empty content | Fixed by resolution to earlier editorial comment | D1.01 | Duplicate | Duplicate |  |  | no edit required | editorials
8574 | Worstell, Harry | 7.3.2 | 37 | 6 | E | N | 37 | 6 | Information elements | 7.3.2 | E | 2063 | A |  |  | 6 | Notes to the 11n editor such as these should be distinguished from instructions to the WG editor regarding incorporating the amendment into the base standard. | Recommendation from Terry Cole for 11r was to make these editor notes in a red font. It was also suggested that they start with "EDITORIAL NOTE--" | This is not an instruction to the TGn editor either. Replace all editorial notes with EDITORIAL NOTE-- in red font. Replace all instructions relating to ANA with Editorial notes as above. | D1.01 | Duplicate | Duplicate |  |  | no edit required | editorials
8575 | Worstell, Harry | 7.3.2 | 37 | 9 | E | N | 37 | 9 | Information elements | 7.3.2 | E | 2064 | A |  |  | 6 | P802.11REV-ma-D6.0 added cross references for each information element | Add cross reference for each IE |  | D1.01 | Duplicate | Duplicate |  |  | no edit required | editorials
8576 | Worstell, Harry | 7.3.2 | 37 | 9 | E | N | 37 | 9 | Information elements | 7.3.2 | E | 2065 | A |  |  | 6 | P802.11REV-ma-D6.0 added a length column for each information element | Add a length for each IE |  | D1.01 | Duplicate | Duplicate |  |  | no edit required | editorials
8577 | Worstell, Harry | 7.3.2.1 | 37 | 13 | E | N | 37 | 13 | SSID element | 7.3.2.1 | E | 2066 | A |  |  | 6 | Heading with no text changes indicated | Delete heading with empty content | Fixed by resolution to earlier editorial comment | D1.01 | Duplicate | Duplicate |  |  | no edit required | editorials
8578 | Worstell, Harry | 7.3.2.2 | 37 | 14 | E | N | 37 | 14 | Supported Rates element | 7.3.2.2 | E | 2067 | A |  |  | 6 | Heading with no text changes indicated | Delete heading with empty content | Fixed by resolution to earlier editorial comment | D1.01 | Duplicate | Duplicate |  |  | no edit required | editorials
8579 | Worstell, Harry | 7.3.2.3 | 37 | 15 | E | N | 37 | 15 | FH Parameter Set element | 7.3.2.3 | E | 2068 | A |  |  | 6 | Heading with no text changes indicated | Delete heading with empty content | Fixed by resolution to earlier editorial comment | D1.01 | Duplicate | Duplicate |  |  | no edit required | editorials
8580 | Worstell, Harry | 7.3.2.4 | 37 | 16 | E | N | 37 | 16 | DS Parameter Set element | 7.3.2.4 | E | 2069 | A |  |  | 6 | Heading with no text changes indicated | Delete heading with empty content | Fixed by resolution to earlier editorial comment | D1.01 | Duplicate | Duplicate |  |  | no edit required | editorials
8581 | Worstell, Harry | 7.3.2.5 | 37 | 17 | E | N | 37 | 17 | CF Parameter Set element | 7.3.2.5 | E | 2070 | A |  |  | 6 | Heading with no text changes indicated | Delete heading with empty content | Fixed by resolution to earlier editorial comment | D1.01 | Duplicate | Duplicate |  |  | no edit required | editorials
8582 | Worstell, Harry | 7.3.2.6 | 37 | 18 | E | N | 37 | 18 | TIM | 7.3.2.6 | E | 2071 | A |  |  | 6 | Heading with no text changes indicated | Delete heading with empty content | Fixed by resolution to earlier editorial comment | D1.01 | Duplicate | Duplicate |  |  | no edit required | editorials
8583 | Worstell, Harry | 7.3.2.7 | 37 | 19 | E | N | 37 | 19 | IBSS Parameter Set element | 7.3.2.7 | E | 2072 | A |  |  | 6 | Heading with no text changes indicated | Delete heading with empty content | Fixed by resolution to earlier editorial comment | D1.01 | Duplicate | Duplicate |  |  | no edit required | editorials
8584 | Worstell, Harry | 73.2.8 | 38 | 1 | E | N | 38 | 1 |  | 73.2.8 | E | 2073 | A |  |  | 6 | Heading with no text changes indicated | Delete heading with empty content | Fixed by resolution to earlier editorial comment | D1.01 | Duplicate | Duplicate |  |  | no edit required | editorials
8585 | Worstell, Harry | 7.3.2.9 | 38 | 2 | E | N | 38 | 2 | Country information element | 7.3.2.9 | E | 2074 | A |  |  | 6 | Heading with no text changes indicated | Delete heading with empty content | Fixed by resolution to earlier editorial comment | D1.01 | Duplicate | Duplicate |  |  | no edit required | editorials
8586 | Worstell, Harry | 7.3.2.10 | 38 | 3 | E | N | 38 | 3 | Hopping Pattern Parameters information element | 7.3.2.10 | E | 2075 | A |  |  | 6 | Heading with no text changes indicated | Delete heading with empty content | Fixed by resolution to earlier editorial comment | D1.01 | Duplicate | Duplicate |  |  | no edit required | editorials
8587 | Worstell, Harry | 7.3.2.11 | 38 | 4 | E | N | 38 | 4 | Hopping Pattern Table information element | 7.3.2.11 | E | 2076 | A |  |  | 6 | Heading with no text changes indicated | Delete heading with empty content | Fixed by resolution to earlier editorial comment | D1.01 | Duplicate | Duplicate |  |  | no edit required | editorials
8588 | Worstell, Harry | 7.3.2.12 | 38 | 5 | E | N | 38 | 5 | Request information element | 7.3.2.12 | E | 2077 | A |  |  | 6 | Heading with no text changes indicated | Delete heading with empty content | Fixed by resolution to earlier editorial comment | D1.01 | Duplicate | Duplicate |  |  | no edit required | editorials
8589 | Worstell, Harry | 7.3.2.13 | 38 | 6 | E | N | 38 | 6 | ERP Information element | 7.3.2.13 | E | 2078 | A |  |  | 6 | Heading with no text changes indicated | Delete heading with empty content | Fixed by resolution to earlier editorial comment | D1.01 | Duplicate | Duplicate |  |  | no edit required | editorials
8590 | Worstell, Harry | 7.3.2.14 | 38 | 7 | E | N | 38 | 7 | Extended Supported Rates element | 7.3.2.14 | E | 2079 | A |  |  | 6 | Heading with no text changes indicated | Delete heading with empty content | Fixed by resolution to earlier editorial comment | D1.01 | Duplicate | Duplicate |  |  | no edit required | editorials
8591 | Worstell, Harry | 7.3.2.15 | 38 | 8 | E | N | 38 | 8 | Power Constraint element | 7.3.2.15 | E | 2080 | A |  |  | 6 | Heading with no text changes indicated | Delete heading with empty content | Fixed by resolution to earlier editorial comment | D1.01 | Duplicate | Duplicate |  |  | no edit required | editorials
8592 | Worstell, Harry | 7.3.2.16 | 38 | 9 | E | N | 38 | 9 | Power Constraint element | 7.3.2.16 | E | 2081 | A |  |  | 6 | Heading with no text changes indicated | Delete heading with empty content | Fixed by resolution to earlier editorial comment | D1.01 | Duplicate | Duplicate |  |  | no edit required | editorials
8593 | Worstell, Harry | 7.3.2.17 | 38 | 10 | E | N | 38 | 10 | TPC Request element | 7.3.2.17 | E | 2082 | A |  |  | 6 | Heading with no text changes indicated | Delete heading with empty content | Fixed by resolution to earlier editorial comment | D1.01 | Duplicate | Duplicate |  |  | no edit required | editorials
8594 | Worstell, Harry | 7.3.2.18 | 38 | 11 | E | N | 38 | 11 | TPC Report element | 7.3.2.18 | E | 2083 | A |  |  | 6 | Heading with no text changes indicated | Delete heading with empty content | Fixed by resolution to earlier editorial comment | D1.01 | Duplicate | Duplicate |  |  | no edit required | editorials
8595 | Worstell, Harry | 7.3.2.19 | 38 | 12 | E | N | 38 | 12 | Supported Channels element | 7.3.2.19 | E | 2084 | A |  |  | 6 | Heading with no text changes indicated | Delete heading with empty content | Fixed by resolution to earlier editorial comment | D1.01 | Duplicate | Duplicate |  |  | no edit required | editorials
8596 | Worstell, Harry | 7.3.2.20 | 38 | 13 | E | N | 38 | 13 | Channel Switch Announcement element | 7.3.2.20 | E | 2085 | A |  |  | 6 | Heading with no text changes indicated | Delete heading with empty content | Fixed by resolution to earlier editorial comment | D1.01 | Duplicate | Duplicate |  |  | no edit required | editorials
8597 | Worstell, Harry | 7.3.2.20A | 38 | 14 | E | N | 38 | 14 | New Extension Channel Offset element | 7.3.2.20A | E | 2086 | A |  |  | 6 | Incorrect editor's instructions | "Add" isn't a valid editor instruction. Change to "Insert" | accept | D1.01 | Duplicate | Duplicate |  |  | no edit required | editorials
8598 | Worstell, Harry | 7.3.2.20A | 38 | 15 | T | N | 38 | 15 |  | 7.3.2.20A | T | 2087 | R |  |  |  | "New Extension Channel Offset" - it won't be "new" forever | Remove "New" from the name of the IE | Reject: because the element is used to signal transition from old to new channel |  | Duplicate | Duplicate |  |  | dup | 11-06-0706 | 12
8599 | Worstell, Harry | 7.3.2.20A | 38 | 15 | T | N | 38 | 15 |  | 7.3.2.20A | ST | 2088 | R |  |  |  | Why is this using its own information element IE, rather than being included in the Channel Switch Announcement element? | Consider adding this information to the existing IE, rather than allocating a new one | Rejected: because this element is required only when 40 MHz channel switch is being made. In all other instances of switching this element is not necessary. |  | Duplicate | Duplicate |  |  | dup | 11-06-0706 | 12
8600 | Worstell, Harry | 7.3.2.20A | 38 | 17 | E | N | 38 | 17 | New Extension Channel Offset element | 7.3.2.20A | E | 2089 | A |  |  | 6 | missing article | Change to "…together with the Channel Switch…" | accept | D1.01 | Duplicate | Duplicate |  |  | no edit required | editorials
8601 | Worstell, Harry | 7.3.2.20A | 38 | 20 | E | N | 38 | 20 | New Extension Channel Offset element | 7.3.2.20A | E | 2090 | R |  |  | 6 | Keep the Figure and caption on the same page | Make change indicated in comment | reject: formating will change with update to draft |  | Duplicate | Duplicate |  |  | no edit required | 11-06-0706 | 11
8602 | Worstell, Harry | 7.3.2.21 | 39 | 12 | E | N | 39 | 12 | Measurement Request element | 7.3.2.21 | E | 2091 | A |  |  | 6 | Heading with no text changes indicated | Delete heading with empty content | Fixed by resolution to earlier editorial comment | D1.01 | Duplicate | Duplicate |  |  | no edit required | editorials
8603 | Worstell, Harry | 7.3.2.21.1 | 39 | 13 | E | N | 39 | 13 | Basic request | 7.3.2.21.1 | E | 2092 | A |  |  | 6 | Heading with no text changes indicated | Delete heading with empty content | Fixed by resolution to earlier editorial comment | D1.01 | Duplicate | Duplicate |  |  | no edit required | editorials
8604 | Worstell, Harry | 7.3.2.21.2 | 39 | 14 | E | N | 39 | 14 | CCA request | 7.3.2.21.2 | E | 2093 | A |  |  | 6 | Heading with no text changes indicated | Delete heading with empty content | Fixed by resolution to earlier editorial comment | D1.01 | Duplicate | Duplicate |  |  | no edit required | editorials
8605 | Worstell, Harry | 7.3.2.21.3 | 39 | 15 | E | N | 39 | 15 | RPI histogram request | 7.3.2.21.3 | E | 2094 | A |  |  | 6 | Heading with no text changes indicated | Delete heading with empty content | Fixed by resolution to earlier editorial comment | D1.01 | Duplicate | Duplicate |  |  | no edit required | editorials
8606 | Worstell, Harry | 7.3.2.22 | 39 | 16 | E | N | 39 | 16 | Measurement Report element | 7.3.2.22 | E | 2095 | A |  |  | 6 | Heading with no text changes indicated | Delete heading with empty content | Fixed by resolution to earlier editorial comment | D1.01 | Duplicate | Duplicate |  |  | no edit required | editorials
8607 | Worstell, Harry | 7.3.2.22.1 | 39 | 17 | E | N | 39 | 17 | Basic report | 7.3.2.22.1 | E | 2096 | A |  |  | 6 | Heading with no text changes indicated | Delete heading with empty content | Fixed by resolution to earlier editorial comment | D1.01 | Duplicate | Duplicate |  |  | no edit required | editorials
8608 | Worstell, Harry | 7.3.2.22.2 | 39 | 18 | E | N | 39 | 18 | CCA report | 7.3.2.22.2 | E | 2097 | A |  |  | 6 | Heading with no text changes indicated | Delete heading with empty content | Fixed by resolution to earlier editorial comment | D1.01 | Duplicate | Duplicate |  |  | no edit required | editorials
8609 | Worstell, Harry | 7.3.2.22.3 | 39 | 19 | E | N | 39 | 19 | RPI histogram report | 7.3.2.22.3 | E | 2098 | A |  |  | 6 | Heading with no text changes indicated | Delete heading with empty content | Fixed by resolution to earlier editorial comment | D1.01 | Duplicate | Duplicate |  |  | no edit required | editorials
8610 | Worstell, Harry | 7.3.2.23 | 39 | 20 | E | N | 39 | 20 | Quiet element | 7.3.2.23 | E | 2099 | A |  |  | 6 | Heading with no text changes indicated | Delete heading with empty content | Fixed by resolution to earlier editorial comment | D1.01 | Duplicate | Duplicate |  |  | no edit required | editorials
8611 | Worstell, Harry | 7.3.2.24 | 39 | 21 | E | N | 39 | 21 | IBSS DFS element | 7.3.2.24 | E | 2100 | A |  |  | 6 | Heading with no text changes indicated | Delete heading with empty content | Fixed by resolution to earlier editorial comment | D1.01 | Duplicate | Duplicate |  |  | no edit required | editorials
8612 | Worstell, Harry | 7.3.2.25 | 39 | 22 | E | N | 39 | 22 | RSN information element | 7.3.2.25 | E | 2101 | A |  |  | 6 | Heading with no text changes indicated | Delete heading with empty content | Fixed by resolution to earlier editorial comment | D1.01 | Duplicate | Duplicate |  |  | no edit required | editorials
8613 | Worstell, Harry | 7.3.2.25.1 | 39 | 23 | E | N | 39 | 23 | Cipher suites | 7.3.2.25.1 | E | 2102 | A |  |  | 6 | Heading with no text changes indicated | Delete heading with empty content | Fixed by resolution to earlier editorial comment | D1.01 | Duplicate | Duplicate |  |  | no edit required | editorials
8614 | Worstell, Harry | 7.3.2.25.2 | 39 | 24 | E | N | 39 | 24 | AKM suites | 7.3.2.25.2 | E | 2103 | A |  |  | 6 | Heading with no text changes indicated | Delete heading with empty content | Fixed by resolution to earlier editorial comment | D1.01 | Duplicate | Duplicate |  |  | no edit required | editorials
8615 | Worstell, Harry | 7.3.2.25.3 | 40 | 1 | E | N | 40 | 1 | RSN capabilities | 7.3.2.25.3 | E | 2104 | A |  |  | 6 | Heading with no text changes indicated | Delete heading with empty content | Fixed by resolution to earlier editorial comment | D1.01 | Duplicate | Duplicate |  |  | no edit required | editorials
8616 | Worstell, Harry | 7.3.2.25.4 | 40 | 2 | E | N | 40 | 2 | PMKID | 7.3.2.25.4 | E | 2105 | A |  |  | 6 | Heading with no text changes indicated | Delete heading with empty content | Fixed by resolution to earlier editorial comment | D1.01 | Duplicate | Duplicate |  |  | no edit required | editorials
8617 | Worstell, Harry | 7.3.2.26 | 40 | 3 | E | N | 40 | 3 | Vendor Specific information element | 7.3.2.26 | E | 2106 | A |  |  | 6 | Heading with no text changes indicated | Delete heading with empty content | Fixed by resolution to earlier editorial comment | D1.01 | Duplicate | Duplicate |  |  | no edit required | editorials
8618 | Worstell, Harry | 7.3.2.27 | 40 | 4 | E | N | 40 | 4 | QBSS Load element | 7.3.2.27 | E | 2107 | C |  |  | 6 | missing "Extended Capability Information Element" | track P802.11REV-ma-D6.0 | counter: empty headings removed, TSPEC element subclause number updated to match P802.11REV-ma-D6.0 | D1.01 | Duplicate | Duplicate |  |  | no edit required | editorials
8619 | Worstell, Harry | 7.3.2.27 | 40 | 4 | E | N | 40 | 4 | QBSS Load element | 7.3.2.27 | E | 2108 | A |  |  | 6 | Heading with no text changes indicated | Delete heading with empty content | Fixed by resolution to earlier editorial comment | D1.01 | Duplicate | Duplicate |  |  | no edit required | editorials
8620 | Worstell, Harry | 7.3.2.28 | 40 | 4 | E | N | 40 | 4 | EDCA Parameter Set element | 7.3.2.28 | E | 2109 | A |  |  | 6 | Heading with no text changes indicated | Delete heading with empty content | Fixed by resolution to earlier editorial comment | D1.01 | Duplicate | Duplicate |  |  | no edit required | editorials
8621 | Worstell, Harry | 7.3.2.29 | 40 | 7 | E | N | 40 | 7 | TSPEC element | 7.3.2.29 | E | 5495 | A |  |  | 6 | Incorrect editor's instructions | Replace only applies to Figures. This should be a "Change" | accept: editor instruction modified to change, and change bar and strike through added in table | D1.01 | Duplicate | Duplicate |  |  | no edit required | editorials
8622 | Worstell, Harry | 7.3.2.29 | 40 | 7 | E | N | 40 | 7 | TSPEC element | 7.3.2.29 | E | 2111 | A |  |  | 6 | Show the previous contents along with the new contents | Change to "Reserved" (strikethrough) followed by "PSMP" (underlined) | accept: editor instruction modified to change, and change bar and strike through added in table | D1.01 | Duplicate | Duplicate |  |  | no edit required | editorials
8623 | Worstell, Harry | 7.3.2.30 | 40 | 12 | E | N | 40 | 12 | TCLAS element | 7.3.2.30 | E | 2112 | A |  |  | 6 | Heading with no text changes indicated | Delete heading with empty content | Fixed by resolution to earlier editorial comment | D1.01 | Duplicate | Duplicate |  |  | no edit required | editorials
8624 | Worstell, Harry | 7.3.2.31 | 40 | 13 | E | N | 40 | 13 | TS Delay element | 7.3.2.31 | E | 2113 | A |  |  | 6 | Heading with no text changes indicated | Delete heading with empty content | Fixed by resolution to earlier editorial comment | D1.01 | Duplicate | Duplicate |  |  | no edit required | editorials
8625 | Worstell, Harry | 7.3.2.32 | 40 | 14 | E | N | 40 | 14 | TCLAS Processing element | 7.3.2.32 | E | 2114 | A |  |  | 6 | Heading with no text changes indicated | Delete heading with empty content | Fixed by resolution to earlier editorial comment | D1.01 | Duplicate | Duplicate |  |  | no edit required | editorials
8626 | Worstell, Harry | 7.3.2.33 | 40 | 15 | E | N | 40 | 15 | Schedule element | 7.3.2.33 | E | 2115 | A |  |  | 6 | Heading with no text changes indicated | Delete heading with empty content | Fixed by resolution to earlier editorial comment | D1.01 | Duplicate | Duplicate |  |  | no edit required | editorials
8627 | Worstell, Harry | 7.3.2.34 | 40 | 16 | E | N | 40 | 16 | QoS Capability element | 7.3.2.34 | E | 2116 | A |  |  | 6 | Heading with no text changes indicated | Delete heading with empty content | Fixed by resolution to earlier editorial comment | D1.01 | Duplicate | Duplicate |  |  | no edit required | editorials
8628 | Worstell, Harry | 7.3.2.37 | 40 | 17 | T | Y | 40 | 17 |  | 7.3.2.37 | ST | 2117 | R |  |  |  | Extensions to the Neighbor report to indicate HT support is missing | add fields to the Neighbor Report IE to provide a subset of the HT Capabilities | The capabilities provided by the neighbor Report IE is sufficient |  | Duplicate | Duplicate |  |  | dup | editorials
8629 | Worstell, Harry | 7.3.2.46 | 40 | 17 | E | N | 40 | 17 | Fast BSS transition EAPOL-Key information element (EAPKIE) | 7.3.2.46 | E | 2118 | A |  |  | 6 | Heading with no text changes indicated | Delete heading with empty content | Fixed by resolution to earlier editorial comment | D1.01 | Duplicate | Duplicate |  |  | no edit required | editorials
8630 | Worstell, Harry | 7.3.2.47.1 | 41 | 3 | T | N | 41 | 3 |  | 7.3.2.47.1 | T | 2119 | C |  |  |  | Use of "shall" inappropriate in clause 7 | While this sentence if effectively in clause 7, through the Notes in the various tables, it should not be stated this way. Delete the sentence. | see resolution to 1182 |  | Duplicate | Duplicate |  |  | dup | 11-06-0706 | 12
8631 | Worstell, Harry | 7.3.2.47.1 | 41 | 9 | E | N | 41 | 9 | HT Capability element | 7.3.2.47.1 | E | 2120 | A |  |  | 6 | "STA which find" | Change to "A STA which finds" or "STAs which find" | Fixed by resolution to earlier editorial comment | D1.01 | Duplicate | Duplicate |  |  | no edit required | editorials
8632 | Worstell, Harry | 7.3.2.47.1 | 41 | 10 | T | N | 41 | 10 |  | 7.3.2.47.1 | E | 2121 | C |  |  |  | "shall ignore…." not in clause 7 | Move the normative procedure text to another appropriate clause | See 1145 |  | Duplicate | Duplicate |  |  | dup | 11-06-0706 | 12
8633 | Worstell, Harry | 7.3.2.47.1 | 41 | 11 | E | N | 41 | 11 | HT Capability element | 7.3.2.47.1 | E | 2122 | C |  |  | 6 | Frame names are used in the standard as proper nouns, and should be capitalized. | Change to "…present in Beacons, Association and Reassociation Request frames, and in Probe Response frames." | Some rewording too: The HT Capability element is present in Beacon, Association Request, Reassociation Request and Probe Response frames. | D1.01 | Duplicate | Duplicate |  |  | no edit required | editorials
8634 | Worstell, Harry | 7.3.2.47.1 | 41 | 13 | E | N | 41 | 13 | HT Capability element | 7.3.2.47.1 | E | 2123 | A |  |  | 6 | Column widths need adjusted | Adjust column size so that words are not split |  | D1.01 | Duplicate | Duplicate |  |  | no edit required | editorials
8635 | Worstell, Harry | 7.3.2.47.1 | 41 | 15 | E | N | 41 | 15 |  | 7.3.2.47.1 | HE | 2124 | R |  |  |  | Suggest that you reference Table 26 for the Element ID, rather than all the Editor's Notes | Change to "The Element ID field is set to the value shown in Table 26 for the HT Capability information element." Similar changes elsewhere these numbers need to appear. | The editor's notes will disappear when numbers are approved to be inserted. The baseline re-defines these numbers in situ. Discussion required. Ed AdHoc: Transfer to Gen AdHoc Gen AdHoc: Agrees to resolution |  | Duplicate | Duplicate |  |  | dup | 11-06-0706 | 12
8636 | Worstell, Harry | 7.3.2.47.1 | 41 | 17 | T | Y | 41 | 17 |  | 7.3.2.47.1 | DT | 2125 | D |  |  |  | IE length of 26 is excessive for listing these capabilities. | Reduce the number of options. Reduce the number of bits needed to describe these options, and consider putting them in the Extended Capabilities IE rather than a new IE. | Srini will bring in a submission to further support the request for reducing the length of this IE |  | Duplicate | Duplicate |  |  | dup | 11-06-0706 | 12
8637 | Worstell, Harry | 7.3.2.47.2 | 41 | 20 | E | N | 41 | 20 | HT Capabilities Info field | 7.3.2.47.2 | E | 2126 | A |  |  | 6 | Remove extra newline inside "STBC Control Frame support" | Make change indicated in comment |  | D1.01 | Duplicate | Duplicate |  |  | no edit required | editorials
8638 | Worstell, Harry | 7.3.2.47.2 | 42 | 1 | E | N | 42 | 1 | HT Capabilities Info field | 7.3.2.47.2 | E | 2127 | A |  |  | 6 | Keep Figure and caption on same page | Make change indicated in comment | Fixed by resolution to earlier editorial comment | D1.01 | Duplicate | Duplicate |  |  | no edit required | editorials
8639 | Worstell, Harry | 7.3.2.47.2 | 42 | 3 | T | N | 42 | 3 |  | 7.3.2.47.2 | E | 2128 | A |  |  |  | Table is inconsistent with other tables in 7.3.2.47 | Add a column marked "Encoding" to be consistent. | This has been fixed in D1.02 |  | Duplicate | Duplicate |  |  | dup | 11-06-0706 | 12
8640 | Worstell, Harry | 7.3.2.47.2 | 42 | 3 | T | Y | 42 | 3 |  | 7.3.2.47.2 | E | 2129 | A |  |  |  | "Advanced coding capability" seems rather presumptuous of a name, considering that it will be incorporated into a standard that will hopefully have a long life. | Pick a different name for this bit, such as a name that actually describes the coding method that is being supported. | This has been renamed to LDPC capability in D1.02 |  | Duplicate | Duplicate |  |  | dup | 11-06-0706 | 12
8641 | Worstell, Harry | 7.3.2.47.2 | 42 | 3 | T | N | 42 | 3 |  | 7.3.2.47.2 | T | 2130 | R |  |  |  | in row "MIMO power save", how can a STA be operating in Power Save mode and be transmitting this IE? | Change to "STA is capable of operating in MIMO power save mode" | Rejected. A STA in a MIMO power save mode can still transmit. The MIMO power save field contains the initial mode for the STA, not its capability. |  | Duplicate | Duplicate |  |  | dup | 11-06-0706 | 19
8642 | Worstell, Harry | 7.3.2.47.2 | 42 | 3 | T | Y | 42 | 3 |  | 7.3.2.47.2 | DT | 2131 | D |  |  |  | Green field should be made mandatory, not an option to advertise | Make change indicated in comment |  |  | Duplicate | Duplicate |  |  | dup | 11-06-0706 | 19
8643 | Worstell, Harry | 7.3.2.47.2 | 42 | 3 | T | Y | 42 | 3 |  | 7.3.2.47.2 | DT | 2132 | R |  |  |  | Short GI should be made mandatory, not an option to advertise | Make change indicated in comment | Reject. Short GI will not work in all channels. This option may require the device to determine whether the channel can support short GI. Not all implementations wish to incurr this complexity. |  | Duplicate | Duplicate |  |  | dup | 11-06-0706 | 19
8644 | Worstell, Harry | 7.3.2.47.2 | 42 | 3 | T | Y | 42 | 3 |  | 7.3.2.47.2 | DT | 2133 | R |  |  |  | No reason to advertise the TX capability for STBC, just advertise the RX capability | Make change indicated in comment | The reason for rejection is the AP needs to know if the STA is capable of STBC transmission so that it can enable dual CTS mode |  | Duplicate | Duplicate |  |  | dup | 11-06-0706 | 12
8645 | Worstell, Harry | 7.3.2.47.2 | 43 | 0 | E | N | 43 | 0 | HT Capabilities Info field | 7.3.2.47.2 | E | 2134 | A |  |  | 6 | Don't use a table-within-table | Make change indicated in comment | Fixed by resolution to earlier editorial comment | D1.01 | Duplicate | Duplicate |  |  | no edit required | editorials
8646 | Worstell, Harry | 7.3.2.47.2 | 43 | 0 | E | N | 43 | 0 | HT Capabilities Info field | 7.3.2.47.2 | E | 2135 | A |  |  | 6 | N-Delayed Block Ack should match the name in Figure n15 | Make consistent. Suggest fixing the Figure | Figure modified | D1.01 | Duplicate | Duplicate |  |  | no edit required | editorials
8647 | Worstell, Harry | 7.3.2.47.2 | 43 | 0 | T | Y | 43 | 0 |  | 7.3.2.47.2 | T | 2136 | R |  |  |  | N-Delayed Block Ack is a MAC function, not PHY | Move this capability bit to the MAC capabilities | N-delayed Block Ack is a HT capability |  | Duplicate | Duplicate |  |  | dup | 11-06-0706 | 12
8648 | Worstell, Harry | 73.2.47.2 | 43 | 0 | T | N | 43 | 0 |  | 73.2.47.2 | T | 2137 | R |  |  |  | DSSS/CCK - "BSS does/does not allow…" | Change to "AP" | BSS includes IBSS |  | Duplicate | Duplicate |  |  | dup | editorials
8649 | Worstell, Harry | 7.3.2.47.2 | 43 | 0 | T | Y | 43 | 0 |  | 7.3.2.47.2 | T | 2138 | A |  |  |  | DSSS/CCK - "The AP shall not include…" | Move the normative procedure text to another appropriate clause | Instruct the editor to create a sub-clause to clause 9 to specify all normative procedure relating to DSSS/CCK setting |  | Duplicate | Duplicate |  |  | dup | 11-06-0706 | 12
8650 | Worstell, Harry | 7.3.2.47.2 | 43 | 0 | T | Y | 43 | 0 |  | 7.3.2.47.2 | T | 2139 | A |  |  |  | DSSS/CCK - The HT STA … shall be not associated…" | Move the normative procedure text to another appropriate clause | accept. D1.03 has action approved resolution to CID 1107, which effects this change. |  | Duplicate | Duplicate |  |  | dup | 11-06-0706 | 19
8651 | Worstell, Harry | 7.3.2.47.2 | 43 | 0 | E | N | 43 | 0 |  | 7.3.2.47.2 | T | 2140 | A |  |  |  | DSSS/CCK last line in table very badly worded | Reword before moving to a more appropriate clause | Agree to reword the sentence to state that the AP shall reject the association request if the device supports DSSS/CCK in 40 MHz but the AP does not. Move the new normative text to the sub-clause mentioned in the resolution to CID 3128 |  | Duplicate | Duplicate |  |  | dup | 11-06-0706 | 12
8652 | Worstell, Harry | 7.3.2.47.2 | 43 | 0 | T | N | 43 | 0 |  | 7.3.2.47.2 | T | 2141 | R |  |  |  | PSMP support - "BSS does/does not…" | Change to "device", remove conditional definition since its meaning isn't based on frame type | BSS is correct and more informative than device. |  | Duplicate | Duplicate |  |  | dup | 11-06-0706 | 12
8653 | Worstell, Harry | 7.3.2.47.2 | 44 | 0 | T | N | 44 | 0 |  | 7.3.2.47.2 | T | 2142 | D |  |  |  | STBC support - "BSS does/does not…" | Change to "device", remove conditional definition since its meaning isn't based on frame type | Marc will provide a submission to clarify and clean up the definition of various STBC capability bits. |  | Duplicate | Duplicate |  |  | dup | 11-06-0706 | 12
8654 | Worstell, Harry | 7.3.2.47.3 | 44 | 2 | E | N | 44 | 2 | MAC HT parameters Info field | 7.3.2.47.3 | E | 2143 | A |  |  | 6 | No text makes reference to Figure n16 | Add text referencing Figure n16 | Fixed by resolution to earlier editorial comment | D1.01 | Duplicate | Duplicate |  |  | no edit required | editorials
8655 | Worstell, Harry | 7.3.2.47.3 | 44 | 2 | T | Y | 44 | 2 |  | 7.3.2.47.3 | DT | 2144 | R |  |  |  | Add N-Delayed Block Ack capability to this field | Make change indicated in comment | R - Already included in HT Capabilities Info Field |  | Duplicate | Duplicate |  |  | dup | 11-06-0706 | 12
8656 | Worstell, Harry | 7.3.2.47.3 | 44 | 3 | T | Y | 44 | 3 |  | 7.3.2.47.3 | DT | 2145 | R |  |  |  | Since these MAC capabilities do not depend on the HT PHY, these capabilities should be advertised in the Extended Capabilities IE instead of here | Make change indicated in comment | Rejected since the proposed change does not result in any change in functionality |  | Duplicate | Duplicate |  |  | dup | 11-06-0706 | 12
8657 | Worstell, Harry | 7.3.2.47.3 | 45 | 1 | E | N | 45 | 1 | MAC HT parameters Info field | 7.3.2.47.3 | E | 2146 | A |  |  | 6 | Table is inconsistent with other tables in 7.3.2.47 | Add a column marked "Encoding" to be consistent. | Accepted. Also updated Table n16 for consistency. | D1.01 | Duplicate | Duplicate |  |  | no edit required | editorials
8658 | Worstell, Harry | 7.3.2.47.3 | 45 | 1 | T | Y | 45 | 1 |  | 7.3.2.47.3 | T | 2147 | E |  |  |  | Use of "shall" inappropriate in clause 7 | Change "shall be equal or greater than" to "is equal or greater than" | suggested change is accepted |  | Duplicate | Duplicate |  |  | dup | 11-06-0706 | 12
8659 | Worstell, Harry | 7.3.2.47.4 | 45 | 3 | T | Y | 45 | 3 |  | 7.3.2.47.4 | T | 471 | E |  |  |  | B0 to B76 indicate support for MCS values 0 to 77 | Either B76 or 77 is wrong | Change "0 to 77" to "0 to 76" |  | Duplicate | Duplicate |  |  | dup | 11-06-0706 | 12
8660 | Worstell, Harry | 7.3.2.47.4 | 45 | 6 | E | N | 45 | 6 | Supported MCS set field | 7.3.2.47.4 | E | 2149 | A |  |  | 6 | wording of NOTE is awkward | reword. Suggest "An HT STA includes the mandatory MCS values in this field." |  | D1.01 | Duplicate | Duplicate |  |  | no edit required | editorials
8661 | Worstell, Harry | 7.3.2.47.4 | 45 | 6 | E | N | 45 | 6 | Supported MCS set field | 7.3.2.47.4 | E | 2150 | R |  |  | 6 | Text of the NOTE should be smaller font | Change text to be 9pt font | Text is 9pt in the published D1.0 |  | Duplicate | Duplicate |  |  | no edit required | 11-06-0706 | 11
8662 | Worstell, Harry | 7.3.2.47.4 | 45 | 7 | E | N | 45 | 7 | Supported MCS set field | 7.3.2.47.4 | E | 2151 | A |  |  | 6 | No text makes reference to Figure n17 | Add text referencing Figure n17 | Fixed by resolution to earlier editorial comment | D1.01 | Duplicate | Duplicate |  |  | no edit required | editorials
8663 | Worstell, Harry | 7.3.2.45.5 | 46 | 1 | E | N | 46 | 1 |  | 7.3.2.45.5 | E | 2152 | A |  |  | 6 | No text makes reference to Figure n18 | Add text referencing Figure n18 | Fixed by resolution to earlier editorial comment | D1.01 | Duplicate | Duplicate |  |  | no edit required | editorials
8664 | Worstell, Harry | 7.3.2.47.5 | 46 | 4 | E | N | 46 | 4 | Extended HT Capabilities Info field | 7.3.2.47.5 | E | 2153 | A |  |  | 6 | Suggest table be made consistent with others in this clause | Add a column "Encoding" |  | D1.01 | Duplicate | Duplicate |  |  | no edit required | editorials
8665 | Worstell, Harry | 7.3.2.47.5 | 46 | 4 | T | Y | 46 | 4 |  | 7.3.2.47.5 | T | 2154 | A |  |  |  | "A PCO capable STA…" | Change to "A PCO capable non-AP STA…" | In table n18, in the definition of PCO, change '"A PCO capable STA…" to "A PCO capable non-AP STA…" |  | Duplicate | Duplicate |  |  | dup | 11-06-0706 | 12
8666 | Worstell, Harry | 7.3.2.47.5 | 46 | 4 | E | N | 46 | 4 | Extended HT Capabilities Info field | 7.3.2.47.5 | E | 2155 | A |  |  | 6 | "transition time of PCO AP." | Change to "transition time of the PCO capable AP." |  | D1.01 | Duplicate | Duplicate |  |  | no edit required | editorials
8667 | Worstell, Harry | 7.3.2.47.5 | 46 | 4 | T | Y | 46 | 4 |  | 7.3.2.47.5 | T | 2156 | A |  |  |  | "specified time with high probability." | Either quantify this, or just state that the STA can switch within the specified time. | Remove "with high probability" |  | Duplicate | Duplicate |  |  | dup | 11-06-0706 | 12
8668 | Worstell, Harry | 7.3.2.47.5 | 46 | 4 | E | N | 46 | 4 | Extended HT Capabilities Info field | 7.3.2.47.5 | E | 2157 | A |  |  | 6 | Awkward text "The value contained in the operating transition time bits of AP is dynamic - the value of these bits may change…" | Change to "The value contained in thie field is dynamic and may change …" |  | D1.01 | Duplicate | Duplicate |  |  | no edit required | editorials
8669 | Worstell, Harry | 7.3.2.47.5 | 46 | 4 | E | N | 46 | 4 | Extended HT Capabilities Info field | 7.3.2.47.5 | E | 2158 | A |  |  | 6 | missing article | AP/STA may stay on the 40 MHz channel… |  | D1.01 | Duplicate | Duplicate |  |  | no edit required | editorials
8670 | Worstell, Harry | 7.3.2.47.5 | 46 | 4 | E | N | 46 | 4 | Extended HT Capabilities Info field | 7.3.2.47.5 | E | 2160 | A |  |  | 6 | remove the table-within-table | Make change indicated in comment | Fixed by resolution to earlier editorial comment | D1.01 | Duplicate | Duplicate |  |  | no edit required | editorials
8671 | Worstell, Harry | 7.3.2.47.5 | 47 | 0 | E | N | 47 | 0 | Extended HT Capabilities Info field | 7.3.2.47.5 | E | 2160 | A |  |  | 6 | remove the table-within-table | Make change indicated in comment | Fixed by resolution to earlier editorial comment | D1.01 | Duplicate | Duplicate |  |  | no edit required | editorials
8672 | Worstell, Harry | 7.3.2.47.6 | 47 | 2 | T | Y | 47 | 2 |  | 7.3.2.47.6 | ST | 2161 | R |  |  |  | Capability should be provided for fixed beam forming, using a directed matrix rather than implicit or explicit channel sounding. | Modify language to add option to create arbitrary beam from matrix passed down from a higher layer [than the PHY]. | Rejected to the grounds that the spec already specified it. |  | Duplicate | Duplicate |  |  | dup | 11-06-0706 | 12
8673 | Worstell, Harry | 7.3.2.47.6 | 47 | 4 | E | N | 47 | 4 | Transmit Beamforming Capability | 7.3.2.47.6 | E | 2162 | A |  |  | 6 | Keep Figure and caption on same page | Make change indicated in comment |  | D1.01 | Duplicate | Duplicate |  |  | no edit required | editorials
8674 | Worstell, Harry | 7.3.2.47.6 | 48 | 1 | E | N | 48 | 1 | Transmit Beamforming Capability | 7.3.2.47.6 | E | 2163 | A |  |  | 6 | Table missing title | Add a title and table number for this table |  | D1.01 | Duplicate | Duplicate |  |  | no edit required | editorials
8675 | Worstell, Harry | 7.3.2.47.6 | 48 | 1 | T | Y | 48 | 1 |  | 7.3.2.47.6 | T | 2164 | C |  |  |  | Tx Beamforming Capable - how is this different than bit 5 (Implicit TxBF capable)? | Clarify the difference | Countered as specified in document 886r4 |  | Duplicate | Duplicate |  |  | dup | 11-06-0706 | 19
8676 | Worstell, Harry | 7.3.2.47.6 | 48 | 1 | T | Y | 48 | 1 |  | 7.3.2.47.6 | T | 2165 | C |  |  |  | Tx Beamforming Capable is inconsistent with definition about wanting to receive steered frame | Make consistent. | See previous comment 2164 Countered as specified in document 886r4 |  | Duplicate | Duplicate |  |  | dup | 11-06-0706 | 19
8677 | Worstell, Harry | 7.3.2.47.6 | 48 | 1 | E | N | 48 | 1 | Transmit Beamforming Capability | 7.3.2.47.6 | E | 2166 | A |  |  | 6 | Transmit staggered sounding capable…."TRQ"? | Add acronym definition of TRQ, or spell it out here | Added to abbreviations | D1.01 | Duplicate | Duplicate |  |  | no edit required | editorials
8678 | Worstell, Harry | 7.3.2.47.6 | 49 | 0 | E | N | 49 | 0 | Transmit Beamforming Capability | 7.3.2.47.6 | E | 2167 | R |  |  | 6 | Table title should be repeated on each continuation page | Add table title | This is not possible in Word. The style guide recommends, but does not require this. |  | Duplicate | Duplicate |  |  | no edit required | 11-06-0706 | 11
8679 | Worstell, Harry | 7.3.2.47.6 | 50 | 0 | E | N | 50 | 0 | Transmit Beamforming Capability | 7.3.2.47.6 | E | 2167 | R |  |  | 6 | Table title should be repeated on each continuation page | Add table title | This is not possible in Word. The style guide recommends, but does not require this. |  | Duplicate | Duplicate |  |  | no edit required | 11-06-0706 | 11
8680 | Worstell, Harry | 7.3.2.47.7 | 50 | 5 | E | N | 50 | 5 | Antenna Selection Capability | 7.3.2.47.7 | E | 2169 | A |  |  | 6 | Keep Figure and caption on same page | Make change indicated in comment | Editor will check tables and figures prior to publication. | D1.01 | Duplicate | Duplicate |  |  | no edit required | editorials
8681 | Worstell, Harry | 7.3.2.47.7 | 50 | 5 | T | Y | 50 | 5 |  | 7.3.2.47.7 | DT | 2170 | R |  |  |  | Include option to use protocol-assisted switched diversity to enable single-stream handheld devices (e.g. phones) to use multiple antennas and concatenated spread-coded bursts to achieve reduced packet loss using simple receiver and transmitter archtectures. Handheld devices are more likely to experience fades during packets because of local movement. These devices will also be more challenged on power use and cost, mandating simpler processing architectures. | Use B7 to implement option. Include implementation language to allow multiple bursts of same MSDU to be sent and received using different antennas with intermediate storage of soft symbols between bursts separated by RIFs. | Reason for rejection: switched diversity is already supported in the draft. No details or performance comparisons have been supplied by the commenter. |  | Duplicate | Duplicate |  |  | dup | 11-06-0706 | 12
8682 | Worstell, Harry | 7.3.2.47.7 | 51 | 0 | E | N | 51 | 0 | Antenna Selection Capability | 7.3.2.47.7 | E | 2171 | A |  |  | 6 | No text makes reference to Figure n20 | Add text referencing Figure n20 | Fixed by resolution to earlier editorial comment | D1.01 | Duplicate | Duplicate |  |  | no edit required | editorials
8683 | Worstell, Harry | 7.3.2.47.7 | 51 | 1 | E | N | 51 | 1 | Antenna Selection Capability | 7.3.2.47.7 | E | 2172 | C |  |  | 6 | Acronym "AS" has conflicting meaning in P802.11REV-ma-D6.0 | Change to something other than "AS" six places on page | ASEL | D1.01 | Duplicate | Duplicate |  |  | no edit required | editorials
8684 | Worstell, Harry | 7.3.2.48 | 51 | 4 | E | N | 51 | 4 | Additional HT Information Elements | 7.3.2.48 | E | 2173 | A |  |  | 6 | Awkward name. "Additional HT Information Elements information element" | Consider renaming this IE | Renamed: "7.3.2.48 Additional HT Information element" | D1.01 | Duplicate | Duplicate |  |  | no edit required | editorials
8685 | Worstell, Harry | 7.3.2.48 | 51 | 0 | E | N | 51 | 0 | Additional HT Information Elements | 7.3.2.48 | E | 2174 | A |  |  | 6 | put "transmission" back together again | Make change indicated in comment |  | D1.01 | Duplicate | Duplicate |  |  | no edit required | editorials
8686 | Worstell, Harry | 7.3.2.48 | 51 | 0 | E | N | 51 | 0 | Additional HT Information Elements | 7.3.2.48 | E | 2175 | A |  |  | 6 | "Recommended Transmission Width Set" | Make entry in Figure n21 match the entry in Table n19 | Modified to "Recommended Width". Check other uses on reassembly. | D1.01 | Duplicate | Duplicate |  |  | no edit required | editorials
8687 | Worstell, Harry | 7.3.2.48 | 52 | 3 | E | N | 52 | 3 |  | 7.3.2.48 | HE | 2176 | R |  |  |  | Suggest that you reference Table 26 for the Element ID, rather than all the Editor's Notes | Change to "The Element ID field is set to the value shown in Table 26 for the HT Capability information element." Similar changes elsewhere these numbers need to appear. | reject. The numbers have been obtained from the ANA and inserted in D1.03 in implementation of resolution to CID 1181. |  | Duplicate | Duplicate |  |  | dup | 11-06-0706 | 19
8688 | Worstell, Harry | 7.3.2.48 | 52 | 1 | E | N | 52 | 1 | Additional HT Information Elements | 7.3.2.48 | E | 2177 | A |  |  | 6 | Dual STBC protection or Dual CTS protection | Make consistent | Figure changed to Dual CTS... | D1.01 | Duplicate | Duplicate |  |  | no edit required | editorials
8689 | Worstell, Harry | 7.3.2.48 | 52 | 4 | E | N | 52 | 4 | Additional HT Information Elements | 7.3.2.48 | E | 1619 | A |  |  | 6 | Bad cross ref | Change to Table n19 | Fixed by resolution to earlier editorial comment | D1.01 | Duplicate | Duplicate |  |  | no edit required | editorials
8690 | Worstell, Harry | 7.3.2.48 | 52 | 5 | E | N | 52 | 5 | Additional HT Information Elements | 7.3.2.48 | E | 2179 | C |  |  | 6 | Suggest table be made consistent with others in this clause | Change second column to "Encoding", third to "Definition" | Alternate: second column is definition and third is encoding (swapping contents of cols 2 and 3). Also reword entries in table to be consistent with other tables. | D1.01 | Duplicate | Duplicate |  |  | no edit required | editorials
8691 | Worstell, Harry | 7.3.2.48 | 52 | 5 | T | Y | 52 | 5 |  | 7.3.2.48 | T | 2180 | A |  |  |  | Extension Channel Offset missing definition of 10 | Note that 10 is reserved | accept |  | Duplicate | Duplicate |  |  | dup | 11-06-0706 | 19
8692 | Worstell, Harry | 7.3.2.48 | 52 | 5 | T | Y | 52 | 5 |  | 7.3.2.48 | T | 2181 | C |  |  |  | Third row says "Recommended" in col 1, and "may" in col 3 | Make consistent. Is it recommended or optional? Suggest "should" in col 3 | counter. D1.03 removes the term "recommended" and renames the field to STA Channel Width. |  | Duplicate | Duplicate |  |  | dup | 11-06-0706 | 19
8693 | Worstell, Harry | 7.3.2.48 | 53 | 0 | E | N | 53 | 0 | Additional HT Information Elements | 7.3.2.48 | E | 2182 | A |  |  | 6 | Make order of table entries match Figure n21 | Make change indicated in comment |  | D1.01 | Duplicate | Duplicate |  |  | no edit required | editorials
8694 | Worstell, Harry | 7.3.2.48 | 53 | 0 | E | N | 53 | 0 | Additional HT Information Elements | 7.3.2.48 | E | 2183 | A |  |  | 6 | "Beacon is always sending in non-HT mode" | "Beacon is always sent in non-HT mode" |  | D1.01 | Duplicate | Duplicate |  |  | no edit required | editorials
8695 | Worstell, Harry | 7.3.2.48 | 53 | 0 | T | Y | 53 | 0 |  | 7.3.2.48 | DT | 2184 | A |  |  |  | Remove normative text from clause 7 | "Non-HT basic rates shall be used…" | accept. This has already been handled by resolution to approved comment 1107 in D1.03. |  | Duplicate | Duplicate |  |  | dup | 11-06-0706 | 19
8696 | Worstell, Harry | 7.3.2.48 | 53 | 0 | E | N | 53 | 0 | Additional HT Information Elements | 7.3.2.48 | E | 2185 | A |  |  | 6 | "…to indicate what MCS shall be used…" | "…to indicate the MCS that shall be used…" |  | D1.01 | Duplicate | Duplicate |  |  | no edit required | editorials
8697 | Worstell, Harry | 7.3.2.48 | 53 | 0 | T | Y | 53 | 0 |  | 7.3.2.48 | DT | 2186 | R |  |  |  | Remove normative text from clause 7 | "…to indicate the MCS that is used…" | reject. "That is used for" is not normative text, but descriptive. |  | Duplicate | Duplicate |  |  | dup | 11-06-0706 | 19
8698 | Worstell, Harry | 7.3.2.48 | 53 | 0 | E | N | 53 | 0 | Additional HT Information Elements | 7.3.2.48 | E | 2187 | A |  |  | 6 | RIFS mode Description missing line break | Add newline before "1=Use…" | Fixed by resolution to earlier editorial comment | D1.01 | Duplicate | Duplicate |  |  | no edit required | editorials
8699 | Worstell, Harry | 7.3.2.48 | 53 | 0 | T | Y | 53 | 0 |  | 7.3.2.48 | DT | 2188 | A |  |  |  | Remove normative text from clause 7 | Change to "The AP sets this parameter to 1… otherwise this parameter is set to 0." | accept. This has already been implemented in D1.03 (with slightly different wording) to achieve the intended result, thus: "Set to 0 if all HT STAs that are associated are Greenfield capable Set to 1 if one or more HT STAs that are not Greenfield capable are associated" |  | Duplicate | Duplicate |  |  | dup | 11-06-0706 | 19
8700 | Worstell, Harry | 7.3.2.48 | 53 | 0 | T | Y | 53 | 0 |  | 7.3.2.48 | T | 2189 | R |  |  |  | Is "RIFS mode" about RIFS or APSD? | Make consistent in the definition. If there is a link between RIFS and APSD, that belongs in the procedures section. | reject. The interpretation of the field in D1.03 is strictly whether RIFS may or may not be used. Only the AP needs to make the link with APSD, and that doesn't need to be exposed in the clause 7 text. |  | Duplicate | Duplicate |  |  | dup | 11-06-0706 | 19
8701 | Worstell, Harry | 7.3.2.48 | 54 | 0 | T | Y | 54 | 0 |  | 7.3.2.48 | T | 2190 | A |  |  |  | Service Interval Granularity in ms or us? | Make consistent between description and use | accept. See CID 4069. |  | Duplicate | Duplicate |  |  | dup | 11-06-0706 | 19
8702 | Worstell, Harry | 7.3.2.48 | 54 | 0 | E | N | 54 | 0 | Additional HT Information Elements | 7.3.2.48 | E | 2191 | A |  |  | 6 | missing article | Change to "…that the STA is requesting…" | Fixed by resolution to earlier editorial comment | D1.01 | Duplicate | Duplicate |  |  | no edit required | editorials
8703 | Worstell, Harry | 7.3.2.48 | 54 | 0 | T | Y | 54 | 0 |  | 7.3.2.48 | DT | 2192 | A |  |  |  | Remove normative text from clause 7 | Change to "…is requesting is a multiple of this value…" | accepted. D1.03 has already moved this text to clause 11 in response to CID 1107. |  | Duplicate | Duplicate |  |  | dup | 11-06-0706 | 19
8704 | Worstell, Harry | 7.3.2.48 | 54 | 0 | T | Y | 54 | 0 |  | 7.3.2.48 | DT | 2193 | C |  |  |  | Secondary Beacon in probe responses has normative text | Change to "this field is reserved and set to 0." | counter. D1.03 uses this language: "Defined only in a Beacon transmission. Reserved otherwise." There is no need to mention "0" because that is covered by the definition of "reserved" in the baseline. |  | Duplicate | Duplicate |  |  | dup | 11-06-0706 | 19
8705 | Worstell, Harry | 7.3.2.48 | 54 | 0 | E | N | 54 | 0 | Additional HT Information Elements | 7.3.2.48 | E | 2194 | A |  |  | 6 | PCO Active use, awkward | "Non PCIO STA regards the BSS as 40/20 MHz BSS and may associate with the BSS as in normal" needs rewording | Reworded: "Non-PCO STAs regard the BSS as a 20/40 MHz BSS and may associate with the BSS without regard to this field. " | D1.01 | Duplicate | Duplicate |  |  | no edit required | editorials
8706 | Worstell, Harry | 7.3.2.48 | 54 | 0 | T | Y | 54 | 0 |  | 7.3.2.48 | DT | 2195 | A |  |  |  | PCO phase not valid in Probe Responses? | Change to "Beacon frames and Probe Responses." | accept. |  | Duplicate | Duplicate |  |  | dup | 11-06-0706 | 19
8707 | Worstell, Harry | 7.4.1.1 | 55 | 4 | E | N | 55 | 4 | Measurement Request frame format | 7.4.1.1 | E | 2196 | A |  |  | 6 | Heading with no text changes indicated | Delete heading with empty content | Fixed by resolution to earlier editorial comment | D1.01 | Duplicate | Duplicate |  |  | no edit required | editorials
8708 | Worstell, Harry | 7.4.1.2 | 55 | 5 | E | N | 55 | 5 | Measurement Report frame format | 7.4.1.2 | E | 2197 | A |  |  | 6 | Heading with no text changes indicated | Delete heading with empty content | Fixed by resolution to earlier editorial comment | D1.01 | Duplicate | Duplicate |  |  | no edit required | editorials
8709 | Worstell, Harry | 7.4.1.3 | 55 | 6 | E | N | 55 | 6 | TPC Request frame format | 7.4.1.3 | E | 2198 | A |  |  | 6 | Heading with no text changes indicated | Delete heading with empty content | Fixed by resolution to earlier editorial comment | D1.01 | Duplicate | Duplicate |  |  | no edit required | editorials
8710 | Worstell, Harry | 7.4.1.4 | 55 | 7 | E | N | 55 | 7 | TPC Report frame format | 7.4.1.4 | E | 2199 | A |  |  | 6 | Heading with no text changes indicated | Delete heading with empty content | Fixed by resolution to earlier editorial comment | D1.01 | Duplicate | Duplicate |  |  | no edit required | editorials
8711 | Worstell, Harry | 7.4.1.5 | 55 | 9 | E | N | 55 | 9 | Channel Switch Announcement frame format | 7.4.1.5 | E | 2200 | R |  |  | 6 | Incorrect editor's instructions | Proper editing instruction for a Figure is "Replace" | The use of replace is allowed for figures (Ed: I have verified this with IEEE-SA staff). It is appropriate where the changes may be clearly marked, such as this. |  | Duplicate | Duplicate |  |  | no edit required | 11-06-0706 | 11
8712 | Worstell, Harry | 7.4.1.5 | 55 | 10 | E | N | 55 | 10 | Channel Switch Announcement frame format | 7.4.1.5 | E | 2201 | R |  |  | 6 | Don't underline in Figure | Remove underlining | The underlining is required with the "change" editorial instruction. |  | Duplicate | Duplicate |  |  | no edit required | 11-06-0706 | 11
8713 | Worstell, Harry | 7.4.1.5 | 55 | 14 | E | N | 55 | 14 | Channel Switch Announcement frame format | 7.4.1.5 | E | 2202 | A |  |  | 6 | Incorrect editor's instructions | Change "Add" to "Insert" |  | D1.01 | Duplicate | Duplicate |  |  | no edit required | editorials
8714 | Worstell, Harry | 7.4.1.5 | 55 | 15 | E | N | 55 | 15 | Channel Switch Announcement frame format | 7.4.1.5 | E | 2203 | A |  |  | 6 | Inserted text should not be underlined | Make change indicated in comment |  | D1.01 | Duplicate | Duplicate |  |  | no edit required | editorials
8715 | Worstell, Harry | 7.4.2 | 55 | 18 | E | N | 55 | 18 | QoS Action frame details | 7.4.2 | E | 2204 | R |  |  | 6 | Heading with no text changes indicated | Delete heading with empty content | Heading is required to provide context for 7.4.3.1 |  | Duplicate | Duplicate |  |  | no edit required | 11-06-0706 | 11
8716 | Worstell, Harry | 7.4.2.1 | 56 | 1 | E | N | 56 | 1 | ADDTS Request frame format | 7.4.2.1 | E | 2205 | A |  |  | 6 | Heading with no text changes indicated | Delete heading with empty content | Fixed by resolution to earlier editorial comment | D1.01 | Duplicate | Duplicate |  |  | no edit required | editorials
8717 | Worstell, Harry | 7.4.2.2 | 56 | 2 | E | N | 56 | 2 | ADDTS Response frame format | 7.4.2.2 | E | 2206 | A |  |  | 6 | Heading with no text changes indicated | Delete heading with empty content | Fixed by resolution to earlier editorial comment | D1.01 | Duplicate | Duplicate |  |  | no edit required | editorials
8718 | Worstell, Harry | 7.4.2.3 | 56 | 3 | E | N | 56 | 3 | DELTS frame format | 7.4.2.3 | E | 2207 | A |  |  | 6 | Heading with no text changes indicated | Delete heading with empty content | Fixed by resolution to earlier editorial comment | D1.01 | Duplicate | Duplicate |  |  | no edit required | editorials
8719 | Worstell, Harry | 7.4.2.4 | 56 | 4 | E | N | 56 | 4 | Schedule frame format | 7.4.2.4 | E | 2208 | A |  |  | 6 | Heading with no text changes indicated | Delete heading with empty content | Fixed by resolution to earlier editorial comment | D1.01 | Duplicate | Duplicate |  |  | no edit required | editorials
8720 | Worstell, Harry | 7.4.3.1 | 56 | 7 | E | N | 56 | 7 | DLS Request frame format | 7.4.3.1 | E | 2209 | A |  |  | 6 | inserted text comes after Figure | Move text to be after Figure in the amendment |  | D1.01 | Duplicate | Duplicate |  |  | no edit required | editorials
8721 | Worstell, Harry | 7.4.3.1 | 56 | 9 | E | N | 56 | 9 | DLS Request frame format | 7.4.3.1 | E | 2210 | A |  |  | 6 | incorrect article | "…include an HT Capability…" | Fixed by resolution to earlier editorial comment | D1.01 | Duplicate | Duplicate |  |  | no edit required | editorials
8722 | Worstell, Harry | 7.4.3.1 | 56 | 12 | E | Y | 56 | 12 | DLS Request frame format | 7.4.3.1 | E | 2211 | A |  |  | 6 | Table 51 has only two columns | delete third column in the insertion to table 51 |  | D1.01 | Duplicate | Duplicate |  |  | no edit required | editorials
8723 | Worstell, Harry | 7.4.3.1 | 56 | 12 | E | N | 56 | 12 | DLS Request frame format | 7.4.3.1 | E | 2212 | A |  |  | 6 | Incorrect editor's instructions | Change "Add" to "Insert" |  | D1.01 | Duplicate | Duplicate |  |  | no edit required | editorials
8724 | Worstell, Harry | 7.4.3.2 | 56 | 16 | E | N | 56 | 16 | DLS Response frame format | 7.4.3.2 | E | 2213 | A |  |  | 6 | inserted text comes after Figure | Move text to be after Figure in the amendment |  | D1.01 | Duplicate | Duplicate |  |  | no edit required | editorials
8725 | Worstell, Harry | 7.4.3.2 | 56 | 18 | E | N | 56 | 18 | DLS Response frame format | 7.4.3.2 | E | 2214 | A |  |  | 6 | incorrect article | "…include an HT Capability…" |  | D1.01 | Duplicate | Duplicate |  |  | no edit required | editorials
8726 | Worstell, Harry | 7.4.3.2 | 56 | 21 | E | N | 56 | 21 | DLS Response frame format | 7.4.3.2 | E | 2215 | A |  |  | 6 | Incorrect editor's instructions | Change "Add" to "Insert" | Fixed by resolution to earlier editorial comment | D1.01 | Duplicate | Duplicate |  |  | no edit required | editorials
8727 | Worstell, Harry | 7.4.3.2 | 56 | 22 | E | N | 56 | 22 | DLS Response frame format | 7.4.3.2 | E | 2216 | A |  |  | 6 | Table 52 has only two columns | delete third column in the insertion to table 52 | Fixed by resolution to earlier editorial comment | D1.01 | Duplicate | Duplicate |  |  | no edit required | editorials
8728 | Worstell, Harry | 7.4.3.3 | 56 | 23 | E | N | 56 | 23 | DLS Teardown frame format | 7.4.3.3 | E | 2217 | A |  |  | 6 | Heading with no text changes indicated | Delete heading with empty content | Fixed by resolution to earlier editorial comment | D1.01 | Duplicate | Duplicate |  |  | no edit required | editorials
8729 | Worstell, Harry | 7.4.4 | 56 | 24 | E | N | 56 | 24 | Block Ack Action frame details | 7.4.4 | E | 2218 | A |  |  | 6 | Heading with no text changes indicated | Delete heading with empty content | Fixed by resolution to earlier editorial comment | D1.01 | Duplicate | Duplicate |  |  | no edit required | editorials
8730 | Worstell, Harry | 7.4.4.1 | 57 | 1 | E | N | 57 | 1 | ADDBA Request frame format | 7.4.4.1 | E | 2219 | A |  |  | 6 | Heading with no text changes indicated | Delete heading with empty content | Fixed by resolution to earlier editorial comment | D1.01 | Duplicate | Duplicate |  |  | no edit required | editorials
8731 | Worstell, Harry | 7.4.4.2 | 57 | 2 | E | N | 57 | 2 | ADDBA Response frame format | 7.4.4.2 | E | 2220 | A |  |  | 6 | Heading with no text changes indicated | Delete heading with empty content | Fixed by resolution to earlier editorial comment | D1.01 | Duplicate | Duplicate |  |  | no edit required | editorials
8732 | Worstell, Harry | 7.4.4.3 | 57 | 3 | E | N | 57 | 3 | DELBA frame format | 7.4.4.3 | E | 2221 | A |  |  | 6 | Heading with no text changes indicated | Delete heading with empty content | Fixed by resolution to earlier editorial comment | D1.01 | Duplicate | Duplicate |  |  | no edit required | editorials
8733 | Worstell, Harry | 7.4.5 | 57 | 4 | E | N | 57 | 4 | Radio Measurement action details | 7.4.5 | E | 2222 | A |  |  | 6 | Heading with no text changes indicated | Delete heading with empty content | Fixed by resolution to earlier editorial comment | D1.01 | Duplicate | Duplicate |  |  | no edit required | editorials
8734 | Worstell, Harry | 7.4.6 | 57 | 5 | E | N | 57 | 5 | Fast BSS transition action details | 7.4.6 | E | 2223 | A |  |  | 6 | Heading with no text changes indicated | Delete heading with empty content | Fixed by resolution to earlier editorial comment | D1.01 | Duplicate | Duplicate |  |  | no edit required | editorials
8735 | Worstell, Harry | 7.4.7 | 57 | 12 | E | N | 57 | 12 | HT Management Action Frames details | 7.4.7 | E | 2224 | C |  |  | 6 | entry 0 doesn match clause title | Change to "Recommended Transmission Channel Width" | Counter: Change to "Recommended Width" | D1.01 | Duplicate | Duplicate |  |  | no edit required | editorials
8736 | Worstell, Harry | 7.4.7 | 57 | 12 | E | N | 57 | 12 | HT Management Action Frames details | 7.4.7 | E | 2225 | A |  |  | 6 | entry 2 is out of order | Text describing PSMP doesn't match order in table; Make consistent |  | D1.01 | Duplicate | Duplicate |  |  | no edit required | editorials
8737 | Worstell, Harry | 74.7 | 57 | 12 | E | N | 57 | 12 | HT Management Action Frames details | 7.4.7 | E | 2226 | A |  |  | 6 | entry 6 doesn't match clause title | Change to "MIMO CSI Matrices" |  | D1.01 | Duplicate | Duplicate |  |  | no edit required | editorials
8738 | Worstell, Harry | 7.4.7 | 57 | 12 | E | N | 57 | 12 | HT Management Action Frames details | 7.4.7 | E | 2227 | C |  |  | 6 | entry 7 doesn't match clause title | Change to "MIMO Uncompressed Steering Marrices" | Alternate: MIMO Non-compressed Steering | D1.01 | Duplicate | Duplicate |  |  | no edit required | editorials
8739 | Worstell, Harry | 7.4.7.1 | 57 | 14 | E | N | 57 | 14 | Recommended Transmission Channel Width Management Action Frame | 7.4.7.1 | E | 2228 | A |  |  | 6 | Clause title doesn't match table n20 | Make consistent | Fixed by resolution to earlier editorial comment | D1.01 | Duplicate | Duplicate |  |  | no edit required | editorials
8740 | Worstell, Harry | 7.4.7.1 | 57 | 14 | E | N | 57 | 14 | Recommended Transmission Channel Width Management Action Frame | 7.4.7.1 | E | 2229 | A |  |  | 6 | "action frame" consistently lower case in base spec | Change to "Recommended Transmission Channel Width management actio frame" |  | D1.01 | Duplicate | Duplicate |  |  | no edit required | editorials
8741 | Worstell, Harry | 7.4.7.1 | 58 | 3 | E | N | 58 | 3 | Recommended Transmission Channel Width Management Action Frame | 7.4.7.1 | E | 2230 | R |  |  | 6 | Suggest that you reference Table 24 for the Category value, rather than all the Editor's Notes | Change to "The Category field is set to the value shown in Table 24 for the High Thruput Category." Similar changes elsewhere these numbers need to appear. | The TBD will be replaced and the editor's notes removed when approved by TGn. The baseline defines each category value in situ, rather than by reference. |  | Duplicate | Duplicate |  |  | no edit required | 11-06-0706 | 11
8742 | Worstell, Harry | 7.4.7.1 | 58 | 4 | E | N | 58 | 4 |  | 7.4.7.1 | HE | 2231 | R |  |  |  | The frame formats would be much better shown as a Figure than a table | Change to a Figure showing sizes of each field, and a short paragraph below with the information currently in the "Value" column | reject. The baseline uses a tabluar notation for description of certain action frames, and so our usage is not inconsistent with this. |  | Duplicate | Duplicate |  |  | dup | 11-06-0706 | 19
8743 | Worstell, Harry | 7.4.7.1 | 58 | 4 | T | Y | 58 | 4 |  | 7.4.7.1 | T | 2232 | C |  |  |  | Size of "Channel Width" is not specified. 1-bit, 8-bit, 16-bit, 32-bit? | Make change indicated in comment | counter. See CID 1210. |  | Duplicate | Duplicate |  |  | dup | 11-06-0706 | 19
8744 | Worstell, Harry | 7.4.7.1 | 58 | 4 | T | Y | 58 | 4 |  | 7.4.7.1 | ST | 2233 | R |  |  |  | As this format of frames is used throughout the base spec, Channel Width should be defined as either a fixed field in 7.3.1 or as in Information Element in 7.3.2 | Recommend changing frame formats to a Figure instead of a table. This comment applies throughout clause 7.4.7 | reject. While accepting the original comment (which is addressed in CID 1210), the change is unrelated to that and relates to CID 2231. |  | Duplicate | Duplicate |  |  | dup | 11-06-0706 | 19
8745 | Worstell, Harry | 7.4.7.1 | 58 | 4 | T | Y | 58 | 4 |  | 7.4.7.1 | T | 2234 | C |  |  |  | encoding not given for Channel Width | Reference 7.1.1 for encoding conventions | counter. See CID 1210. |  | Duplicate | Duplicate |  |  | dup | 11-06-0706 | 19
8746 | Worstell, Harry | 7.4.7.1 | 58 | 6 | T | Y | 58 | 6 |  | 7.4.7.1 | T | 2235 | R |  |  |  | Procedure specifications don't belong in 7 | Move all but first sentence of this paragraph to a more appropriate place in draft | Rejected: because information is not a procedure but is a description |  | Duplicate | Duplicate |  |  | dup | 11-06-0706 | 12
8747 | Worstell, Harry | 7.4.7.2 | 58 | 9 | E | N | 58 | 9 | MIMO Power Save Management Action Frame | 7.4.7.2 | E | 2236 | A |  |  | 6 | "management action frame" should be lower case | Make change indicated in comment |  | D1.01 | Duplicate | Duplicate |  |  | no edit required | editorials
8748 | Worstell, Harry | 7.4.7.2 | 58 | 13 | E | N | 58 | 13 |  | 7.4.7.2 | HE | 2237 | C |  |  |  | The frame formats would be much better shown as a Figure than a table | Change to a Figure showing sizes of each field, and a short paragraph below with the information currently in the "Value" column | counter. A tabular notation is used in the baseline for management frames and the QoS action frames. Propose that the "name" and "value" (D1.03) columns be removed. Any any normative specification in these columns be placed after the table. (This makes them look just like the QoS Action frame format). Note, other changes in Frame move the definition of fixed fields or structures out of the action frame definition, this simplifies the task of making this change as most of the normative specification will have been removed. For consistency, perform the same operation in all HT action frame subclauses. |  | Duplicate | Duplicate |  |  | dup | 11-06-0706 | 19
8749 | Worstell, Harry | 7.4.7.2 | 58 | 13 | T | Y | 58 | 13 |  | 7.4.7.2 | ST | 5623 | R |  |  |  | As this format of frames is used throughout the base spec, Enable/Disable should be defined as either a fixed field in 7.3.1 or as in Information Element in 7.3.2 | Recommend changing frame formats to a Figure instead of a table. This comment applies throughout clause 7.4.7 | Reject - U - base standard has been using the table format for quite some time without technical objection from the WG or sponsor group |  | Duplicate | Duplicate |  |  | dup | 11-06-0706 | 12
8750 | Worstell, Harry | 7.4.7.2 | 58 | 13 | T | Y | 58 | 13 |  | 7.4.7.2 | T | 2239 | C |  |  |  | Size of "Enable/Disable" is not specified. 1-bit, 8-bit, 16-bit, 32-bit? | Make change indicated in comment | counter. See CID 1231. |  | Duplicate | Duplicate |  |  | dup | 11-06-0706 | 19
8751 | Worstell, Harry | 7.4.7.2 | 58 | 13 | T | Y | 58 | 13 |  | 7.4.7.2 | ST | 5625 | R |  |  |  | As this format of frames is used throughout the base spec, Mode should be defined as either a fixed field in 7.3.1 or as in Information Element in 7.3.2 | Recommend changing frame formats to a Figure instead of a table. This comment applies throughout clause 7.4.7 | Reject - U - base standard has been using the table format for quite some time without technical objection from the WG or sponsor group |  | Duplicate | Duplicate |  |  | dup | 11-06-0706 | 12
8752 | Worstell, Harry | 7.4.7.2 | 58 | 13 | T | Y | 58 | 13 |  | 7.4.7.2 | T | 2241 | C |  |  |  | Size of "Mode" is not specified. 1-bit, 8-bit, 16-bit, 32-bit? | Make change indicated in comment | counter. See CID 1231. |  | Duplicate | Duplicate |  |  | dup | 11-06-0706 | 19
8753 | Worstell, Harry | 7.4.7.2 | 58 | 13 | T | Y | 58 | 13 |  | 7.4.7.2 | T | 2242 | C |  |  |  | encoding not given for Mode | Reference 7.1.1 for encoding conventions | counter. See CID 1231. |  | Duplicate | Duplicate |  |  | dup | 11-06-0706 | 19
8754 | Worstell, Harry | 7.4.7.2 | 59 | 1 | T | Y | 59 | 1 |  | 7.4.7.2 | T | 2243 | C |  |  |  | Procedure specifications don't belong in 7 | Move all this paragraph to a more appropriate place in draft | Counter - U - cited text was deleted, not moved. |  | Duplicate | Duplicate |  |  | dup | 11-06-0706 | 12
8755 | Worstell, Harry | 7.4.7.3 | 59 | 4 | E | N | 59 | 4 | PCO Phase Request Management Action Frame | 7.4.7.3 | E | 11373 | A |  |  | 6 | "management action frame" should be lower case | Make change indicated in comment | Fixed by resolution to earlier editorial comment | D1.01 | Duplicate | Duplicate |  |  | no edit required | editorials
8756 | Worstell, Harry | 7.4.7.3 | 59 | 8 | E | N | 59 | 8 |  | 7.4.7.3 | HE | 2245 | R |  |  |  | The frame formats would be much better shown as a Figure than a table | Change to a Figure showing sizes of each field, and a short paragraph below with the information currently in the "Value" column | reject. The baseline uses a tabluar notation for description of certain action frames, and so our usage is not inconsistent with this. |  | Duplicate | Duplicate |  |  | dup | 11-06-0706 | 19
8757 | Worstell, Harry | 7.4.7.3 | 59 | 8 | T | Y | 59 | 8 |  | 7.4.7.3 | ST | 2246 | C |  |  |  | As this format of frames is used throughout the base spec, PCO Phase should be defined as either a fixed field in 7.3.1 or as in Information Element in 7.3.2 | Recommend changing frame formats to a Figure instead of a table. This comment applies throughout clause 7.4.7 | counter. See CID 3803. See also 2245. |  | Duplicate | Duplicate |  |  | dup | 11-06-0706 | 19
8758 | Worstell, Harry | 7.4.7.3 | 59 | 8 | T | Y | 59 | 8 |  | 7.4.7.3 | T | 2247 | C |  |  |  | Size of "PCO Phase" is not specified. 1-bit, 8-bit, 16-bit, 32-bit? | Make change indicated in comment | Counter. See CID 3803. |  | Duplicate | Duplicate |  |  | dup | 11-06-0706 | 19
8759 | Worstell, Harry | 7.4.7.3 | 59 | 8 | T | Y | 59 | 8 |  | 7.4.7.3 | T | 2248 | C |  |  |  | encoding not given for PCO Phase | Reference 7.1.1 for encoding conventions | Counter. See CID 3803. |  | Duplicate | Duplicate |  |  | dup | 11-06-0706 | 19
8760 | Worstell, Harry | 7.4.7.3 | 59 | 10 | T | Y | 59 | 10 |  | 7.4.7.3 | T | 2249 | R |  |  |  | Procedure specifications don't belong in 7 | Move all this paragraph to a more appropriate place in draft | Rejected: CID2235 |  | Duplicate | Duplicate |  |  | dup | 11-06-0706 | 12
8761 | Worstell, Harry | 7.4.7.4 | 59 | 18 | T | Y | 59 | 18 |  | 7.4.7.4 | DT | 2250 | R |  |  |  | 11k defined a structure for measurement requests and responses. This amendment should use it rather than inventing yet another mechanism to do the same | MIMO Channel Measurement belongs as an application of the Radio Measurement Request/Response Action frames, defined in 7.4.5.1 and 7.4.5.2 (in 11k). The definition of the Measurement Request belongs in the Measurement Request element, defined in a sub-clause in 7.3.2.21. The definition of the Measurement Report belongs in the Measurement Report Element, defined in a sub-clause in 7.3.2.22. | Rejected on the grounds that these MA frames will end up in the proper places in their respective clauses when integrated into the baseline 802.11 |  | Duplicate | Duplicate |  |  | dup | 11-06-0706 | 12
8762 | Worstell, Harry | 7.4.7.4 | 59 | 18 | E | N | 59 | 18 | MIMO Channel Measurement frame | 7.4.7.4 | E | 2251 | A |  |  | 6 | Title is inconsistent with table n20 | Change title to "MIMO Channel Measurement Report management action frame" | Alternate: change table n20 and heading to "MIMO Channel Measurement" | D1.01 | Duplicate | Duplicate |  |  | no edit required | editorials
8763 | Worstell, Harry | 7.4.7.4 | 60 | 2 | T | Y | 60 | 2 |  | 7.4.7.4 | T | 2252 | A |  |  |  | units of size are not given. Some are bits(?), some are octets | State the units for each | Change label of fourth column to "Size (octets)" |  | Duplicate | Duplicate |  |  | dup | 11-06-0706 | 12
8764 | Worstell, Harry | 7.4.7.4 | 60 | 2 | E | N | 60 | 2 |  | 7.4.7.4 | HE | 2253 | R |  |  |  | The frame formats would be much better shown as a Figure than a table | Change to a Figure showing sizes of each field, and a short paragraph below with the information currently in the "Value" column | Reason for rejection: The table format is used in the baseline. TGn Will be following the general format of the Baseline., as approved by the general ad hoc |  | Duplicate | Duplicate |  |  | dup | 11-06-0706 | 12
8765 | Worstell, Harry | 7.4.7.4 | 60 | 2 | E | N | 60 | 2 |  | 7.4.7.4 | HE | 11388 |  |  |  |  | It seems the intent is to define a common frame format for many of the Management Action Frames, and to use the appropriate fields in that common format for each of the various messages. Suggest that 7.4.7.4 have a Figure with the common format that each of the subsequent sections reference. Also have a Figure with the format of the Transmit beamforming control field/CSI Matricies control field (which also appear to be identical). Each section then has a series of short paragraphs, one for each field, stating how that field is used in this frame. When it is not used, state that it is reserved and is set to zero on transmit and ignored on reception. | Make change indicated in comment | Ed: agree with the comment. Need a submission to tidy up all the related management action frames. |  | Duplicate | Duplicate |  |  | dup | 11-06-0706 | 12
8766 | Worstell, Harry | 7.4.7.4 | 60 | 2 | E | N | 60 | 2 | MIMO Channel Measurement frame | 7.4.7.4 | E | 2255 | A |  |  | 6 | Explicit Feedback Sequence unused? | Remove this from frame, or mark the 1 octet as "Reserved" | Marked as reserved | D1.01 | Duplicate | Duplicate |  |  | no edit required | editorials
8767 | Worstell, Harry | 7.4.7.4 | 60 | 2 | T | Y | 60 | 2 |  | 7.4.7.4 | T | 2256 | C |  |  |  | Definitions of Nr and Ni seem backwards | Reverse the definitions | Counter: accept changes given in 1373r2, which replaces Nr with Nc and Ni with Nr |  | Duplicate | Duplicate |  |  | dup | 11-06-0706 | 19
8768 | Worstell, Harry | 7.4.7.4 | 60 | 4 | T | Y | 60 | 4 |  | 7.4.7.4 | T | 2257 |  |  |  |  | Definition of Explicit Feedback Format not in Table n25 | Add to table n25, or delete from Figure n22 | Transfer to Frame Format ad hoc |  | Duplicate | Duplicate |  |  | dup | 11-06-0706 | 12
8769 | Worstell, Harry | 7.4.7.4 | 61 | 1 | T | Y | 61 | 1 |  | 7.4.7.4 | T | 2258 | D |  |  |  | Description of Calibration Sequence is giving a procedure | Move the procedures to an appropriate clause | Refer to clause where calibration sequence is discussed |  | Duplicate | Duplicate |  |  | dup | 11-06-0706 | 12
8770 | Worstell, Harry | 7.4.7.4 | 61 | 1 | E | N | 61 | 1 | MIMO Channel Measurement frame | 7.4.7.4 | E | 2259 | A |  |  | 6 | "without requiring the other STA to transmit a …" | Change to "without requiring the receiving STA to respond with a …" |  | D1.01 | Duplicate | Duplicate |  |  | no edit required | editorials
8771 | Worstell, Harry | 7.4.7.4 | 61 | 6 | E | N | 61 | 6 | MIMO Channel Measurement frame | 7.4.7.4 | E | 2260 | A |  |  | 6 | Table n26 appears more like a Figure than a table | Change it to a Figure and renumber |  | D1.01 | Duplicate | Duplicate |  |  | no edit required | editorials
8772 | Worstell, Harry | 7.4.7.4 | 61 | 9 | T | Y | 61 | 9 |  | 7.4.7.4 | ST | 2261 | R |  |  |  | encoding not given for the coefficients | Reference 7.1.1 for encoding conventions | Rejected on the grounds that the encoding is specified in the text as two's complement. Commenter should submit clarifying comments |  | Duplicate | Duplicate |  |  | dup | 11-06-0706 | 12
8773 | Worstell, Harry | 7.4.7.4 | 62 | 3 | T | Y | 62 | 3 |  | 7.4.7.4 | T | 2262 | C |  |  |  | "In the mandatory configuration…" | Mandatory belongs in PICS, not here. Change to "In the configuration with…" | Replace "In the mandator configuration…" with "For example.." |  | Duplicate | Duplicate |  |  | dup | 11-06-0706 | 12
8774 | Worstell, Harry | 7.4.7.5 | 62 | 9 | E | N | 62 | 9 | Reciprocity Correction frame | 7.4.7.5 | E | 2263 | C |  |  | 6 | incorrect title | Change to "Reciprocity Correction management action frame" | Alternate: "Reciprocity Correction" | D1.01 | Duplicate | Duplicate |  |  | no edit required | editorials
8775 | Worstell, Harry | 7.4.7.4 | 59 | 18 | T | Y | 59 | 18 |  | 7.4.7.4 | DT | 2264 | R |  |  |  | 11k defined a structure for measurement requests and responses. This amendment should use it rather than inventing yet another mechanism to do the same | Reciprocity Correction Measurement belongs as an application of the Radio Measurement Request/Response Action frames, defined in 7.4.5.1 and 7.4.5.2 (in 11k). The definition of the Measurement Request belongs in the Measurement Request element, defined in a sub-clause in 7.3.2.21. The definition of the Measurement Report belongs in the Measurement Report Element, defined in a sub-clause in 7.3.2.22. | Rejected on the grounds that these MA frames will end up in the proper places in their respective clauses when integrated into the baseline 802.11 |  | Duplicate | Duplicate |  |  | dup | 11-06-0706 | 12
8776 | Worstell, Harry | 7.4.7.5 | 62 | 14 | T | Y | 62 | 14 |  | 7.4.7.5 | ST | 2265 | C |  |  |  | Missing definition of the Transmit Beamforming Control field for this frame | Make ref to Figure n22 | Counter: comment has been resolved in D1.05 |  | Duplicate | Duplicate |  |  | dup | 11-06-0706 | 12
8777 | Worstell, Harry | 7.4.7.5 | 62 | 13 | T | Y | 62 | 13 |  | 7.4.7.5 | T | 2266 | A |  |  |  | units of size are not given. Some are bits(?), some are octets | State the units for each | Change label of fourth column to "Size (octets)" |  | Duplicate | Duplicate |  |  | dup | 11-06-0706 | 12
8778 | Worstell, Harry | 7.4.7.5 | 62 | 13 | E | N | 62 | 13 | Reciprocity Correction frame | 7.4.7.5 | E | 2267 | A |  |  | 6 | Explicit Feedback Sequence unused? | Mark that field as "Reserved", and set to zero |  | D1.01 | Duplicate | Duplicate |  |  | no edit required | editorials
8779 | Worstell, Harry | 7.4.7.5 | 63 | 1 | T | Y | 63 | 1 |  | 7.4.7.5 | ST | 2268 |  |  |  |  | Several fields of the Transmit beamforming control field are not specified - Calibration sequence, Explicit Channel Feedback, Feedback format | If they are unused, state that the value are reserved and set to zero | Transfer to Frame Format ad hoc |  | Duplicate | Duplicate |  |  | dup | 11-06-0706 | 12
8780 | Worstell, Harry | 7.5.7.5 | 63 | 3 | T | Y | 63 | 3 |  | 7.5.7.5 | T | 2269 | D |  |  |  | "…are set to the same values…" | Move the procedures to an appropriate clause |  |  | Duplicate | Duplicate |  |  | dup | editorials
8781 | Worstell, Harry | 7.4.7.6 | 63 | 13 | E | N | 63 | 13 | MIMO CSI Matrices frame | 7.4.7.6 | E | 2270 | C |  |  | 6 | incorrect title | Change to "MIMO CSI Matrices management action frame" | Alternate: MIMO CSI Matrices | D1.01 | Duplicate | Duplicate |  |  | no edit required | editorials
8782 | Worstell, Harry | 7.4.7.6 | 63 | 13 | T | Y | 63 | 13 |  | 7.4.7.6 | DT | 2271 | R |  |  |  | 11k defined a structure for measurement requests and responses. This amendment should use it rather than inventing yet another mechanism to do the same | MIMO CSI Matrices belongs as an application of the Radio Measurement Request/Response Action frames, defined in 7.4.5.1 and 7.4.5.2 (in 11k). The definition of the Measurement Request belongs in the Measurement Request element, defined in a sub-clause in 7.3.2.21. The definition of the Measurement Report belongs in the Measurement Report Element, defined in a sub-clause in 7.3.2.22. | Rejected on the grounds that these MA frames will end up in the proper places in their respective clauses when integrated into the baseline 802.11 |  | Duplicate | Duplicate |  |  | dup | 11-06-0706 | 12
8783 | Worstell, Harry | 7.4.7.6 | 63 | 15 | E | N | 63 | 15 | MIMO CSI Matrices frame | 7.4.7.6 | E | 2272 | A |  |  | 6 | double period at end of sentence | fix | Fixed by resolution to earlier editorial comment | D1.01 | Duplicate | Duplicate |  |  | no edit required | editorials
8784 | Worstell, Harry | 7.4.7.6 | 64 | 2 | E | N | 64 | 2 |  | 7.4.7.6 | HE | 2273 | R |  |  |  | The frame formats would be much better shown as a Figure than a table | Change to a Figure showing sizes of each field, and a short paragraph below with the information currently in the "Value" column | Reason for rejection: The table format is used in the baseline. TGn Will be following the general format of the Baseline., as approved by the general ad hoc |  | Duplicate | Duplicate |  |  | dup | 11-06-0706 | 12
8785 | Worstell, Harry | 7.4.7.6 | 64 | 2 | T | Y | 64 | 2 |  | 7.4.7.6 | ST | 2274 |  |  |  |  | MCMR Segment Sequence value unspecified | State that it is reserved and set to zero. | Transfer to Frame Format ad hoc |  | Duplicate | Duplicate |  |  | dup | 11-06-0706 | 12
8786 | Worstell, Harry | 7.4.7.6 | 64 | 2 | T | Y | 64 | 2 |  | 7.4.7.6 | T | 2275 | C |  |  |  | units of size are not given. | State the units for each | Counter: comment has been resolved in D1.05 |  | Duplicate | Duplicate |  |  | dup | 11-06-0706 | 12
8787 | Worstell, Harry | 7.4.7.6 | 64 | 4 | E | N | 64 | 4 | MIMO CSI Matrices frame | 7.4.7.6 | E | 2276 | A |  |  | 6 | No text references Figure n27 | Add text referencing Figure n27 | Fixed by resolution to earlier editorial comment | D1.01 | Duplicate | Duplicate |  |  | no edit required | editorials
8788 | Worstell, Harry | 7.4.7.6 | 64 | 6 | E | N | 64 | 6 | MIMO CSI Matrices frame | 7.4.7.6 | E | 2277 | A |  |  | 6 | No text references Table n30 | Add text refenencing Table n30 | Fixed by resolution to earlier editorial comment | D1.01 | Duplicate | Duplicate |  |  | no edit required | editorials
8789 | Worstell, Harry | 7.4.7.6 | 64 | 6 | T | Y | 64 | 6 |  | 7.4.7.6 | T | 2278 | C |  |  |  | Number of transmit antennas,two bits, is it values 0-3 or 1-4? | Add text showing the encoding and the values | Counter: comment has been addressed in D1.05 Instruct the editor to add a note to the Tables n28 and n29, stating that Nc and Nr are encoded as 00 => 1; 10 => 2; 01 => 3; 11 =>4 |  | Duplicate | Duplicate |  |  | dup | 11-06-0706 | 12
8790 | Worstell, Harry | 7.4.7.6 | 64 | 6 | E | N | 64 | 6 |  | 7.4.7.6 | HE | 11405 | C |  |  |  | Explicit feedback format would be better expressed as two fields of two bits each | Make change indicated in comment | Accepted in principle. Counter with specific changes specified in 06/1385r1 |  | Duplicate | Duplicate |  |  | dup | 11-06-0706 | 19
8791 | Worstell, Harry | 7.4.7.6 | 64 | 6 | T | Y | 64 | 6 |  | 7.4.7.6 | ST | 2280 |  |  |  |  | No definition given for Explicit Channel feedback field | Mark that field as "Reserved", and set to zero | Transfer to Frame Format ad hoc |  | Duplicate | Duplicate |  |  | dup | 11-06-0706 | 12
8792 | Worstell, Harry | 7.4.7.6 | 65 | 1 | E | N | 65 | 1 | MIMO CSI Matrices frame | 7.4.7.6 | E | 2281 | A |  |  | 6 | No text references Table n31 | Add text referencing Table n31 | Fixed by resolution to earlier editorial comment | D1.01 | Duplicate | Duplicate |  |  | no edit required | editorials
8793 | Worstell, Harry | 7.4.7.6 | 65 | 4 | T | Y | 65 | 4 |  | 7.4.7.6 | T | 2282 | C |  |  |  | "unique"??? Only 256 of them in the universe? State the scope of this uniqueness property | Make change indicated in comment. As this is procedure, it really belongs in a more appropriate clause | Countered as specified in document 886r4 |  | Duplicate | Duplicate |  |  | dup | 11-06-0706 | 19
8794 | Worstell, Harry | 7.4.7.6 | 65 | 4 | E | N | 65 | 4 | MIMO CSI Matrices frame | 7.4.7.6 | E | 2283 | A |  |  | 6 | "explicit feedback sequence" field | Its used as a proper noun, so should be capitalized |  | D1.01 | Duplicate | Duplicate |  |  | no edit required | editorials
8795 | Worstell, Harry | 7.4.7.6 | 65 | 5 | T | Y | 65 | 5 |  | 7.4.7.6 | T | 2284 | C |  |  |  | "incremented between measurements" | Move the procedures to an appropriate clause | Countered as specified in document 886r4 |  | Duplicate | Duplicate |  |  | dup | 11-06-0706 | 19
8796 | Worstell, Harry | 7.4.7.6 | 66 | 1 | E | N | 66 | 1 |  | 7.4.7.6 | T | 2285 | C |  |  |  | A matrix with Nc=2 has a problem with this definition of the coding | Method of Figure n23/n24 would be more appropriate to define this | Ed: reclassified as technical: Instruct to the assignee that change the table as the way of figure n23/24. Resolution: comment accepted in principle. Countered with specific text provided in 06/1367r1. Replace table with figure provided |  | Duplicate | Duplicate |  |  | dup | 11-06-0706 | 19
8797 | Worstell, Harry | 7.4.7.6 | 66 | 1 | E | N | 66 | 1 |  | 7.4.7.6 | T | 2286 | C |  |  |  | A matrix with Nr=1 has a problem with this definition of the coding | Method of Figure n23/n24 would be more appropriate to define this | Ed: reclassified as technical: Instruct to the assignee that change the table as the way of figure n23/24 Resolution: comment accepted in principle. Countered with specific text provided in 06/1367r1. Replace table with figure provided |  | Duplicate | Duplicate |  |  | dup | 11-06-0706 | 19
8798 | Worstell, Harry | 7.4.7.6 | 66 | 1 | T | Y | 66 | 1 |  | 7.4.7.6 | ST | 2287 | C |  |  |  | How is the choice of a 20MHz vs a 40MHz matrix format encoded? | Specify this | Resolved in the previous comment 3976 |  | Duplicate | Duplicate |  |  | dup | 11-06-0706 | 12
8799 | Worstell, Harry | 7.4.7.6 | 67 | 1 | T | Y | 67 | 1 |  | 7.4.7.6 | T | 2288 | A |  |  |  | Start with -26 or -28? Some places in draft start with -28 (e.g., Fig n24, n26), others start -26. | Be consistent | Change "26" to "28" in Table n33 |  | Duplicate | Duplicate |  |  | dup | 11-06-0706 | 12
8800 | Worstell, Harry | 7.4.7.6 | 68 | 3 | E | N | 68 | 3 | MIMO CSI Matrices frame | 7.4.7.6 | E | 2289 | A |  |  | 6 | wrong report name | Change to "CSI Matricies Report" |  | D1.01 | Duplicate | Duplicate |  |  | no edit required | editorials
8801 | Worstell, Harry | 7.4.7.6 | 68 | 4 | E | N | 68 | 4 | MIMO CSI Matrices frame | 7.4.7.6 | E | 2290 | C |  |  | 6 | Ns in singular | Change to "The value of Ns for all the options is shown…" | Alternate: "The value of Ns is shown in..." | D1.01 | Duplicate | Duplicate |  |  | no edit required | editorials
8802 | Worstell, Harry | 7.4.7.6 | 68 | 6 | T | Y | 68 | 6 |  | 7.4.7.6 | T | 2291 | C |  |  |  | Number of matricies for 20Mz is wrong. | For Ng=1, Ns should be 52, not 56. For Ng=2, I count 28. -26-24-22-20-18-16-14-12-10-8-6-4-2-1+1+3+5+7+9+11+13+15+17+19+21+23+25+26 | accept changes given in 1379r2, which gives the subcarrier indices explicitly for all groupings and for 20 and 40 MHz; this has been implemented in D1.05 |  | Duplicate | Duplicate |  |  | dup | 11-06-0706 | 12
8803 | Worstell, Harry | 7.4.7.6 | 68 | 6 | E | N | 68 | 6 |  | 7.4.7.6 | T | 2292 | C |  |  |  | Since Ng=2 and Ng=4 for 20MHz is so non-obvious, an example showing the selected carriers would be very useful | Make change indicated in comment | Counter: accept changes given in 1379r2, which gives the subcarrier indices explictly for all groupings and for 20 and 40 MHz |  | Duplicate | Duplicate |  |  | dup | 11-06-0706 | 19
8804 | Worstell, Harry | 7.4.7.7 | 68 | 7 | E | N | 68 | 7 | MIMO Uncompressed Steering Matrices frame | 7.4.7.7 | E | 2293 | C |  |  | 6 | wrong title | Change to "MIMO Uncompressed Steering Matricies management action frame" | Alternate: "MIMO Non-compressed Steering" (the management action is superfluous as its within the HT Management action frames subclause). | D1.01 | Duplicate | Duplicate |  |  | no edit required | editorials
8805 | Worstell, Harry | 7.4.7.7 | 68 | 7 | T | Y | 68 | 7 |  | 7.4.7.7 | DT | 2250 | R |  |  |  | 11k defined a structure for measurement requests and responses. This amendment should use it rather than inventing yet another mechanism to do the same | MIMO Uncompressed Steering Matrices belongs as an application of the Radio Measurement Request/Response Action frames, defined in 7.4.5.1 and 7.4.5.2 (in 11k). The definition of the Measurement Request belongs in the Measurement Request element, defined in a sub-clause in 7.3.2.21. The definition of the Measurement Report belongs in the Measurement Report Element, defined in a sub-clause in 7.3.2.22. | Rejected on the grounds that these MA frames will end up in the proper places in their respective clauses when integrated into the baseline 802.11 |  | Duplicate | Duplicate |  |  | dup | 11-06-0706 | 12
8806 | Worstell, Harry | 7.4.7.7 | 68 | 8 | E | N | 68 | 8 | MIMO Uncompressed Steering Matrices frame | 7.4.7.7 | E | 2295 | C |  |  | 6 | wrong frame name in sentence | Add "Steering Matricies" to the name here | Counter: updated to reflect name of frame | D1.01 | Duplicate | Duplicate |  |  | no edit required | editorials
8807 | Worstell, Harry | 7.4.7.7 | 68 | 8 | E | N | 68 | 8 | MIMO Uncompressed Steering Matrices frame | 7.4.7.7 | E | 2296 | A |  |  | 6 | "format of the its frame body" | delete "its" |  | D1.01 | Duplicate | Duplicate |  |  | no edit required | editorials
8808 | Worstell, Harry | 7.4.7.7 | 68 | 2 | E | N | 68 | 2 |  | 7.4.7.7 | HE | 2297 | R |  |  |  | The frame formats would be much better shown as a Figure than a table | Change to a Figure showing sizes of each field, and a short paragraph below with the information currently in the "Value" column | Reason for rejection: The table format is used in the baseline. TGn Will be following the general format of the Baseline., as approved by the general ad hoc |  | Duplicate | Duplicate |  |  | dup | 11-06-0706 | 12
8809 | Worstell, Harry | 7.4.7.7 | 68 | 2 | T | Y | 68 | 2 |  | 7.4.7.7 | T | 2298 | C |  |  |  | MCMR Segment Sequence value unspecified | State that it is reserved and set to zero. | Countered as specified in document 886r4. Change "unused" for the value of MCMR Segment Sequence to "reserved". 11 MAC specifies "reserved bit" as zero. |  | Duplicate | Duplicate |  |  | dup | 11-06-0706 | 19
8810 | Worstell, Harry | 7.4.7.7 | 68 | 2 | T | Y | 68 | 2 |  | 7.4.7.7 | T | 2299 | C |  |  |  | units of size are not given. | State the units for each | Change the label of column 4 in Table n36 to "Size (octets)" D1.03 already picked up this countered proposal. |  | Duplicate | Duplicate |  |  | dup | 11-06-0706 | 19
8811 | Worstell, Harry | 7.4.7.7 | 68 | 2 | T | Y | 68 | 2 |  | 7.4.7.7 | T | 2300 | C |  |  |  | Bottom row has wrong field name | Change to "Uncompressed Steering Matrices Report" | Comment has been resolved in D1.02 Change to "Uncompressed Steering Matrices Report" in the last row in Table n36 |  | Duplicate | Duplicate |  |  | dup | 11-06-0706 | 12
8812 | Worstell, Harry | 7.4.7.7 | 68 | 4 | E | N | 68 | 4 | MIMO Uncompressed Steering Matrices frame | 7.4.7.7 | E | 11443 | A |  |  | 6 | Text should make ref to n27 for CSI Matrices Control field | Make change indicated in comment |  | D1.01 | Duplicate | Duplicate |  |  | no edit required | editorials
8813 | Worstell, Harry | 7.4.7.7 | 68 | 4 | E | N | 68 | 4 | MIMO Uncompressed Steering Matrices frame | 7.4.7.7 | E | 2302 | A |  |  | 6 | No text makes ref to Table n37 | Add text referencing Table n37 | Fixed by resolution to earlier editorial comment | D1.01 | Duplicate | Duplicate |  |  | no edit required | editorials
8814 | Worstell, Harry | 7.4.7.7 | 68 | 4 | E | N | 68 | 4 |  | 7.4.7.7 | HE | 11431 | C |  |  |  | Explicit feedback format would be better expressed as two fields of two bits each | Make change indicated in comment | Accepted in principle. Counter with specific changes specified in 06/1385r1 |  | Duplicate | Duplicate |  |  | dup | 11-06-0706 | 19
8815 | Worstell, Harry | 7.4.7.7 | 70 | 1 | E | N | 70 | 1 | MIMO Uncompressed Steering Matrices frame | 7.4.7.7 | E | 11433 | C |  |  | 6 | if table is split between two pages, need to repeat the column headings | Make change indicated in comment | Alternate: avoid splitting table | D1.01 | Duplicate | Duplicate |  |  | no edit required | editorials
8816 | Worstell, Harry | 7.4.7.7 | 70 | 2 | T | Y | 70 | 2 |  | 7.4.7.7 | T | 2305 | C |  |  |  | "unique"??? Only 256 of them in the universe? State the scope of this uniqueness property | Make change indicated in comment. As this is procedure, it really belongs in a more appropriate clause | Countered as specified in document 886r4. |  | Duplicate | Duplicate |  |  | dup | 11-06-0706 | 19
8817 | Worstell, Harry | 7.4.7.7 | 70 | 2 | E | N | 70 | 2 | MIMO Uncompressed Steering Matrices frame | 7.4.7.7 | E | 2306 | A |  |  | 6 | "explicit feedback sequence" field | Its used as a proper noun, so should be capitalized |  | D1.01 | Duplicate | Duplicate |  |  | no edit required | editorials
8818 | Worstell, Harry | 7.4.7.7 | 70 | 2 | T | Y | 70 | 2 |  | 7.4.7.7 | T | 2307 | C |  |  |  | "incremented between measurements" | Move the procedures to an appropriate clause | Countered as specified in document 886r4. |  | Duplicate | Duplicate |  |  | dup | 11-06-0706 | 19
8819 | Worstell, Harry | 7.4.7.7 | 70 | 5 | E | N | 70 | 5 | MIMO Uncompressed Steering Matrices frame | 7.4.7.7 | E | 11442 | A |  |  | 6 | Table deserves a unique name | Make change indicated in comment |  | D1.01 | Duplicate | Duplicate |  |  | no edit required | editorials
8820 | Worstell, Harry | 7.4.7.7 | 70 | 5 | E | N | 70 | 5 |  | 7.4.7.7 | T | 11428 | C |  |  |  | Definition doesn't work with Nc=2 | Method of Figure n23/n24 would be more appropriate to define this | Ed: reclassified as technical Resolution: comment accepted in principle. Countered with specific text provided in 06/1367r1. Replace table with figure provided |  | Duplicate | Duplicate |  |  | dup | 11-06-0706 | 19
8821 | Worstell, Harry | 7.4.7.7 | 70 | 5 | E | N | 70 | 5 |  | 7.4.7.7 | T | 11429 | C |  |  |  | Definition doesn't work with Nr=1 | Method of Figure n23/n24 would be more appropriate to define this | Ed: reclassified as technical Resolution: comment accepted in principle. Countered with specific text provided in 06/1367r1. Replace table with figure provided |  | Duplicate | Duplicate |  |  | dup | 11-06-0706 | 19
8822 | Worstell, Harry | 7.4.7.7 | 70 | 5 | T | Y | 70 | 5 |  | 7.4.7.7 | ST | 2311 | C |  |  |  | How is the choice of a 20MHz vs a 40MHz matrix format encoded? | Specify this | Countered Accepted. It's already resolved in D1.03 by adding Channel Width in Table n39 |  | Duplicate | Duplicate |  |  | dup | 11-06-0706 | 19
8823 | Worstell, Harry | 7.4.7.7 | 70 | 7 | E | N | 70 | 7 | MIMO Uncompressed Steering Matrices frame | 7.4.7.7 | E | 2315 | A |  |  | 6 | "uncompressed steering matrices report" is a proper noun | Capitalize it |  | D1.01 | Duplicate | Duplicate |  |  | no edit required | editorials
8824 | Worstell, Harry | 7.4.7.7 | 70 | 7 | E | N | 70 | 7 | MIMO Uncompressed Steering Matrices frame | 7.4.7.7 | E | 5698 | A |  |  | 6 | name of report should match the name in Table n36 | Make consistent. Suggest fixing table n36 | Accepted. Set to: "Non-compressed Steering Matrices Report for xx MHz" where xx is the appropriate channel width. | D1.01 | Duplicate | Duplicate |  |  | no edit required | editorials
8825 | Worstell, Harry | 7.4.7.7 | 71 | 1 | T | Y | 71 | 1 |  | 7.4.7.7 | T | 2288 | A |  |  |  | Start with -26 or -28? Some places in draft start with -28 (e.g., Fig n24, n26), others start -26. | Be consistent | Change "26" to "28" in Table n33 |  | Duplicate | Duplicate |  |  | dup | 11-06-0706 | 12
8826 | Worstell, Harry | 7.4.7.7 | 71 | 3 | E | N | 71 | 3 | MIMO Uncompressed Steering Matrices frame | 7.4.7.7 | E | 2315 | A |  |  | 6 | "uncompressed steering matrices report" is a proper noun | Capitalize it |  | D1.01 | Duplicate | Duplicate |  |  | no edit required | editorials
8827 | Worstell, Harry | 7.4.7.7 | 72 | 1 | E | N | 72 | 1 |  | 7.4.7.7 | T | 2316 | C |  |  |  | very useful example. | Please repeat this example for the other frames, too | Counter: accept changes given in 1379r2, which gives the subcarrier indices explictly for all groupings and for 20 and 40 MHz |  | Duplicate | Duplicate |  |  | dup | 11-06-0706 | 19
8828 | Worstell, Harry | 7.4.7.7 | 72 | 3 | E | N | 72 | 3 | MIMO Uncompressed Steering Matrices frame | 7.4.7.7 | E | 2317 | C |  |  | 6 | name of report should match the name in Table n36 | Make consistent. Suggest "Uncompressed Steering Matrices Report" | "MIMO non-compressed steering" | D1.01 | Duplicate | Duplicate |  |  | no edit required | editorials
8829 | Worstell, Harry | 7.4.7.7 | 72 | 4 | E | N | 72 | 4 | MIMO Uncompressed Steering Matrices frame | 7.4.7.7 | E | 2318 | A |  |  | 6 | Ns in singular | Change to "The value of Ns for all the options is shown…" |  | D1.01 | Duplicate | Duplicate |  |  | no edit required | editorials
8830 | Worstell, Harry | 7.4.7.7 | 72 | 6 | E | N | 72 | 6 | MIMO Uncompressed Steering Matrices frame | 7.4.7.7 | E | 11442 | A |  |  | 6 | Table deserves a unique name | Make change indicated in comment |  | D1.01 | Duplicate | Duplicate |  |  | no edit required | editorials
8831 | Worstell, Harry | 7.4.7.7 | 72 | 6 | T | Y | 72 | 6 |  | 7.4.7.7 | T | 2291 | C |  |  |  | Number of matricies for 20Mz is wrong. | For Ng=1, Ns should be 52, not 56. For Ng=2, I count 28. -26-24-22-20-18-16-14-12-10-8-6-4-2-1+1+3+5+7+9+11+13+15+17+19+21+23+25+26 | accept changes given in 1379r2, which gives the subcarrier indices explicitly for all groupings and for 20 and 40 MHz; this has been implemented in D1.05 |  | Duplicate | Duplicate |  |  | dup | 11-06-0706 | 12
8832 | Worstell, Harry | 7.4.7.8 | 72 | 7 | E | N | 72 | 7 | Compressed Steering Matrices Feedback frame | 7.4.7.8 | E | 2321 | A |  |  | 6 | inconsistency in title/name of this report | Either "Compressed" or "Quantized", (appears twice as each on this page) but be consistent. Also match table n20. |  | D1.01 | Duplicate | Duplicate |  |  | no edit required | editorials
8833 | Worstell, Harry | 7.4.7.8 | 72 | 7 | T | Y | 72 | 7 |  | 7.4.7.8 | DT | 2250 | R |  |  |  | 11k defined a structure for measurement requests and responses. This amendment should use it rather than inventing yet another mechanism to do the same | Compressed Steering Matrices belongs as an application of the Radio Measurement Request/Response Action frames, defined in 7.4.5.1 and 7.4.5.2 (in 11k). The definition of the Measurement Request belongs in the Measurement Request element, defined in a sub-clause in 7.3.2.21. The definition of the Measurement Report belongs in the Measurement Report Element, defined in a sub-clause in 7.3.2.22. | Rejected on the grounds that these MA frames will end up in the proper places in their respective clauses when integrated into the baseline 802.11 |  | Duplicate | Duplicate |  |  | dup | 11-06-0706 | 12
8834 | Worstell, Harry | 7.4.7.8 | 72 | 11 | E | N | 72 | 11 |  | 7.4.7.8 | HE | 2323 | R |  |  |  | The frame formats would be much better shown as a Figure than a table | Change to a Figure showing sizes of each field, and a short paragraph below with the information currently in the "Value" column | Reason for rejection: The table format is used in the baseline. TGn Will be following the general format of the Baseline., as approved by the general ad hoc |  | Duplicate | Duplicate |  |  | dup | 11-06-0706 | 12
8835 | Worstell, Harry | 7.4.7.8 | 72 | 11 | T | Y | 72 | 11 |  | 7.4.7.8 | T | 2324 | C |  |  |  | MCMR Segment Sequence value unspecified | State that it is reserved and set to zero. | Countered as specified in document 886r4. Change "unused" for the value of MCMR Segment Sequence to "reserved". 11 MAC specifies "reserved bit" as zero |  | Duplicate | Duplicate |  |  | dup | 11-06-0706 | 19
8836 | Worstell, Harry | 7.4.7.8 | 72 | 11 | T | Y | 72 | 11 |  | 7.4.7.8 | T | 2325 | C |  |  |  | units of size are not given. | State the units for each | Change the label of column 4 in Table n43 to "Size (octets)" D1.03 already picked up this change. |  | Duplicate | Duplicate |  |  | dup | 11-06-0706 | 19
8837 | Worstell, Harry | 7.4.7.8 | 72 | 16 | E | N | 72 | 16 | Compressed Steering Matrices Feedback frame | 7.4.7.8 | E | 2326 | A |  |  | 6 | This sentence makes reference to the Transmit Beamforming Control field, while the table above calls it the CSI Matrices Control field | pick one, either one. If CSI, then ref should be to Figure n27. |  | D1.01 | Duplicate | Duplicate |  |  | no edit required | editorials
8838 | Worstell, Harry | 7.4.7.8 | 73 | 1 | T | Y | 73 | 1 |  | 7.4.7.8 | ST | 2327 |  |  |  |  | Whether Transmit Beamforming Control field, or CSI Matrices Control field, not all of the fields are specified | Specify all the fields | Transfer to Frame Format ad hoc |  | Duplicate | Duplicate |  |  | dup | 11-06-0706 | 12
8839 | Worstell, Harry | 7.4.7.8 | 73 | 4 | E | N | 73 | 4 |  | 7.4.7.8 | HE | 11456 | C |  |  |  | Explicit feedback format would be better expressed as two fields of two bits each | Make change indicated in comment | Accepted in principle. Counter with specific changes specified in 06/1385r1 |  | Duplicate | Duplicate |  |  | dup | 11-06-0706 | 19
8840 | Worstell, Harry | 7.4.7.8 | 73 | 4 | E | N | 73 | 4 | Compressed Steering Matrices Feedback frame | 7.4.7.8 | E | 2329 | C |  |  | 6 | title inconsistent | Steering Matrices everywhere else (plural) | See 476 | D1.01 | Duplicate | Duplicate |  |  | no edit required | editorials
8841 | Worstell, Harry | 7.4.7.8 | 73 | 8 | T | Y | 73 | 8 |  | 7.4.7.8 | T | 2330 | A |  |  |  | CSI should be Steering Matrices | Make change indicated in comment | Accepted Note: this change has already been made in draft 1.03 |  | Duplicate | Duplicate |  |  | dup | 11-06-0706 | 19
8842 | Worstell, Harry | 7.4.7.8 | 73 | 8 | E | N | 73 | 8 | Compressed Steering Matrices Feedback frame | 7.4.7.8 | E | 2331 | A |  |  | 6 | First "sentence" isn't a sentence | reword this | Reworded: "The Quantized CSI Feedback Information field contains channel matrix elements indexed in order of data subcarrier index and angle" | D1.01 | Duplicate | Duplicate |  |  | no edit required | editorials
8843 | Worstell, Harry | 7.4.7.8 | 73 | 12 | E | N | 73 | 12 | Compressed Steering Matrices Feedback frame | 7.4.7.8 | E | 11451 | A |  |  | 6 | better stated as "The angles are sent in the order given in …" | Make change indicated in comment |  | D1.01 | Duplicate | Duplicate |  |  | no edit required | editorials
8844 | Worstell, Harry | 7.4.7.8 | 74 | 1 | T | Y | 74 | 1 |  | 7.4.7.8 | T | 2333 | A |  |  |  | V(f) is unspecified | relate this to Nc and Nr | Change the label of the first column of the Table n46 to "Size of V (Nr x Nc)" |  | Duplicate | Duplicate |  |  | dup | 11-06-0706 | 12
8845 | Worstell, Harry | 7.4.7.8 | 74 | 1 | T | Y | 74 | 1 |  | 7.4.7.8 | T | 2334 | C |  |  |  | this makes it seem like Nc and Nr can have values up to 4. Yet they are defined as only two bits. | Suggest definition of Nc and Nr be fixed to allow values of 1-4 instead of 0-3 | Edit Notes (D1.03) EMR: <The same comment applies to the Nr, Nt fields of the transmit beamforming control field as well as the other 2 uses of the CSI control field. I am assuming that consistency is required, and have modified the definitions of the uses cited above. I have also used an alternate form of expression that is equivalent, but avoids any need to specify how to interpret "10". Note, this leaves us with a field called Nr whose value is (Nr-1), which will confuse the heck out of people and generate negative feedback. I have resolved this by calling the fields xx Index, and updating the description to number of xxx, less one.>, to resolution (D1.03): Instruct the editor to add a note to the Tables n44, stating that Nc and Nr are encoded as 00 => 1; 10 => 2; 01 => 3; 11 =>4 Ad hoc agrees to accept the modifications made by the editor to the resolution |  | Duplicate | Duplicate |  |  | dup | 11-06-0706 | 19
8846 | Worstell, Harry | 7.4.7.8 | 74 | 1 | E | N | 74 | 1 | Compressed Steering Matrices Feedback frame | 7.4.7.8 | E | 11452 | A |  |  | 6 | Change "# of params" to "# of angles" | Make change indicated in comment |  | D1.01 | Duplicate | Duplicate |  |  | no edit required | editorials
8847 | Worstell, Harry | 7.4.7.8 | 74 | 1 | E | N | 74 | 1 | Compressed Steering Matrices Feedback frame | 7.4.7.8 | E | 11453 | C |  |  | 6 | Change col 3 to "The order of angles to appear in message" | Make change indicated in comment | Alternate: "The order of angles in the CSI Feedback Information field" | D1.01 | Duplicate | Duplicate |  |  | no edit required | editorials
8848 | Worstell, Harry | 7.4.7.8 | 74 | 6 | E | N | 74 | 6 |  | 7.4.7.8 | T | 11450 | C |  |  |  | add definition of b sub w here | Make change indicated in comment | Counter: move definition of b_{psi} that is on page 52 line 22 of D1.05 to page 52 line 5 of D1.05. Also remove "and" at the end of definition of b_{phi} on page 52 line 19. |  | Duplicate | Duplicate |  |  | dup | 11-06-0706 | 12
8849 | Worstell, Harry | 7.4.7.8 | 74 | 11 | E | N | 74 | 11 |  | 7.4.7.8 | T | 11450 | C |  |  |  | delete definition of b sub w from here | Make change indicated in comment | Counter: move definition of b_{psi} that is on page 52 line 22 of D1.05 to page 52 line 5 of D1.05. Also remove "and" at the end of definition of b_{phi} on page 52 line 19. |  | Duplicate | Duplicate |  |  | dup | 11-06-0706 | 12
8850 | Worstell, Harry | 7.4.7.8 | 74 | 13 | T | Y | 74 | 13 |  | 7.4.7.8 | T | 2339 | R |  |  |  | reference 7.1.1 for bit ordering | Make change indicated in comment | Bit ordering is defined from LSB to MSB |  | Duplicate | Duplicate |  |  | dup | 11-06-0706 | 12
8851 | Worstell, Harry | 7.4.7.8 | 75 | 7 | E | N | 75 | 7 |  | 7.4.7.8 | T | 11460 | C |  |  |  | perhaps a less obvious example, like Ng=4 for 20MHz | Make change indicated in comment | Counter : resolved by 1379r2, which has been accepted and incorporated into D1.05 Ed: reclassified as technical. |  | Duplicate | Duplicate |  |  | dup | 11-06-0706 | 12
8852 | Worstell, Harry | 7.4.7.9 | 75 | 18 | E | N | 75 | 18 | Antenna Selection Indices Feedback Frame | 7.4.7.9 | E | 11475 | C |  |  | 6 | title "…Feedback management action frame" | Make change indicated in comment | Alternate: "7.4.7.9 Antenna Selection Indices Feedback ", as the management action frame portion is understood from the parent clause | D1.01 | Duplicate | Duplicate |  |  | no edit required | editorials
8853 | Worstell, Harry | 7.4.7.9 | 75 | 18 | T | Y | 75 | 18 |  | 7.4.7.9 | DT | 2342 | R |  |  |  | 11k defined a structure for measurement requests and responses. This amendment should use it rather than inventing yet another mechanism to do the same | Antenna Selection Indices belongs as an application of the Radio Measurement Request/Response Action frames, defined in 7.4.5.1 and 7.4.5.2 (in 11k). The definition of the Measurement Request belongs in the Measurement Request element, defined in a sub-clause in 7.3.2.21. The definition of the Measurement Report belongs in the Measurement Report Element, defined in a sub-clause in 7.3.2.22. | Rejected on the grounds that these MA frames will end up in the proper places in their respective clauses when integrated into the baseline 802.11 |  | Duplicate | Duplicate |  |  | dup | 11-06-0706 | 12
8854 | Worstell, Harry | 7.4.7.9 | 75 | 19 | E | N | 75 | 19 | Antenna Selection Indices Feedback Frame | 7.4.7.9 | E | 2343 | A |  |  | 6 | name of frame incomplete | Change to "The Antenna Selection Indices Feedback management action frame is…" |  | D1.01 | Duplicate | Duplicate |  |  | no edit required | editorials
8855 | Worstell, Harry | 7.4.7.9 | 75 | 20 | E | N | 75 | 20 | Antenna Selection Indices Feedback Frame | 7.4.7.9 | E | 2344 | A |  |  | 6 | bad cross ref | Change to Table n38 |  | D1.01 | Duplicate | Duplicate |  |  | no edit required | editorials
8856 | Worstell, Harry | 7.4.7.9 | 75 | 22 | E | N | 75 | 22 |  | 7.4.7.9 | HE | 2345 | R |  |  |  | The frame formats would be much better shown as a Figure than a table | Change to a Figure showing sizes of each field, and a short paragraph below with the information currently in the "Value" column | Reason for rejection: The table format is used in the baseline. TGn Will be following the general format of the Baseline., as approved by the general ad ho |  | Duplicate | Duplicate |  |  | dup | 11-06-0706 | 12
8857 | Worstell, Harry | 7.4.7.9 | 75 | 22 | T | Y | 75 | 22 |  | 7.4.7.9 | T | 2346 | A |  |  |  | units of size are not given. | State the units for each | Change label of fourth column to "Size (octets)" |  | Duplicate | Duplicate |  |  | dup | 11-06-0706 | 12
8858 | Worstell, Harry | 7.4.7.9 | 76 | 0 | E | N | 76 | 0 | Antenna Selection Indices Feedback Frame | 7.4.7.9 | E | 11472 | C |  |  | 6 | if table is split between two pages, need to repeat the column headings | Make change indicated in comment | The editor will check pagination and ensure the table is not split. | D1.01 | Duplicate | Duplicate |  |  | no edit required | editorials
8859 | Worstell, Harry | 7.4.7.9 | 76 | 4 | T | Y | 76 | 4 |  | 7.4.7.9 | T | 2348 | C |  |  |  | bit ordering in message not specified | Reference 7.1.1 for encoding conventions | Countered as per 06/1601r3 |  | Duplicate | Duplicate |  |  | dup | 11-06-0706 | 12
8860 | Worstell, Harry | 7.4.7.10 | 76 | 5 | E | N | 76 | 5 | PSMP | 7.4.7.10 | E | 2349 | R |  |  | 6 | title inconsistent | Change to "PSMP management action frame" | The "manangement action frame" part is understood from the enclosing parent. While making the change to this subclause would create no particular problems, making the change for consistency to sibling subclauses creates an over-long heading. Rejected fo |  | Duplicate | Duplicate |  |  | no edit required | 11-06-0706 | 11
8861 | Worstell, Harry | 7.4.7.10 | 76 | 5 | E | N | 76 | 5 | PSMP | 7.4.7.10 | E | 2350 | A |  |  | 6 | this section is out of place | Put this sub-clause in order by Action field value | Fixed by resolution to earlier editorial comment | D1.01 | Duplicate | Duplicate |  |  | no edit required | editorials
8862 | Worstell, Harry | 7.4.7.10 | 76 | 8 | E | N | 76 | 8 | PSMP | 7.4.7.10 | E | 5736 | A |  |  | 6 | PSMP Parameter Set - used as a proper noun | Capitalize |  | D1.01 | Duplicate | Duplicate |  |  | no edit required | editorials
8863 | Worstell, Harry | 7.4.7.10 | 76 | 10 | E | N | 76 | 10 | PSMP | 7.4.7.10 | E | 3791 | A |  |  | 6 | missing period at end of sentence | after "Figure n28" |  | D1.01 | Duplicate | Duplicate |  |  | no edit required | editorials
8864 | Worstell, Harry | 7.4.7.10 | 76 | 13 | E | N | 76 | 13 |  | 7.4.7.10 | HE | 2353 | R |  |  |  | The frame formats would be much better shown as a Figure than a table | Change to a Figure showing sizes of each field, and a short paragraph below with the information currently in the "Value" column | Need a TGn discussion on this and to apply it uniformly. The table format is used in the baseline, but we have added to it. Gen AdHoc:Comment Declined -- TGn Will be following the general format of the Baseline. |  | Duplicate | Duplicate |  |  | dup | 11-06-0706 | 12
8865 | Worstell, Harry | 7.4.7.10 | 76 | 13 | T | Y | 76 | 13 |  | 7.4.7.10 | T | 2354 | R |  |  |  | size of each is not given. | State the size (and units) for each | Reject: Use resolution for CID 7599, submission 11-06/1426r0 - U |  | Duplicate | Duplicate |  |  | dup | 11-06-0706 | 12
8866 | Worstell, Harry | 7.4.7.10 | 76 | 14 | E | N | 76 | 14 | PSMP | 7.4.7.10 | E | 2355 | A |  |  | 6 | no text makes reference to Figure n29 | Add text referencing Figure n29 |  | D1.01 | Duplicate | Duplicate |  |  | no edit required | editorials
8867 | Worstell, Harry | 7.4.7.10 | 76 | 19 | E | N | 76 | 19 | PSMP | 7.4.7.10 | E | 6845 | A |  |  | 6 | "last in current the" | Change to "last in the current service period." |  | D1.01 | Duplicate | Duplicate |  |  | no edit required | editorials
8868 | Worstell, Harry | 7.4.7.10 | 77 | 5 | E | N | 77 | 5 | PSMP | 7.4.7.10 | E | 2357 | A |  |  | 6 | no text makes reference to Figure n30 | Add text referencing Figure n30 | Fixed by resolution to earlier editorial comment | D1.01 | Duplicate | Duplicate |  |  | no edit required | editorials
8869 | Worstell, Harry | 7.4.7.10 | 77 | 7 | E | N | 77 | 7 | PSMP | 7.4.7.10 | E | 2358 | A |  |  | 6 | have the text describing the fields in the same order as the fields | Move paragraph at line 28-31 up to line 7 |  | D1.01 | Duplicate | Duplicate |  |  | no edit required | editorials
8870 | Worstell, Harry | 7.4.7.10 | 77 | 7 | E | N | 77 | 7 | PSMP | 7.4.7.10 | E | 2359 | C |  |  | 6 | missing comma | after "BSS mode of operation" insert a comma | Modified, incorporating response to other editorial comment thus: "The STA ID field indicates the AID value of the STA to which the STA Info field is directed. Broadcast and Multicast data can be transmitted using PSMP by setting STA ID to a specific value 0. " | D1.01 | Duplicate | Duplicate |  |  | no edit required | 11-06-0706 | 19
8871 | Worstell, Harry | 7.4.7010 | 77 | 9 | E | N | 77 | 9 |  | 7.4.7010 | E | 11477 | A |  |  | 6 | join this sentence into previous paragraph | Make change indicated in comment |  | D1.01 | Duplicate | Duplicate |  |  | no edit required | editorials
8872 | Worstell, Harry | 7.4.7.10 | 77 | 9 | E | N | 77 | 9 | PSMP | 7.4.7.10 | E | 2361 | C |  |  | 6 | "to a specific value 0" | Change to "to the value 0" | Alternate: "... to 0." | D1.01 | Duplicate | Duplicate |  |  | no edit required | editorials
8873 | Worstell, Harry | 7.4.7.10 | 77 | 16 | E | N | 77 | 16 | PSMP | 7.4.7.10 | E | 2363 | A |  |  | 6 | Text of the NOTE should be smaller font | Change text to be 9pt font |  | D1.01 | Duplicate | Duplicate |  |  | no edit required | editorials
8874 | Worstell, Harry | 7.4.7.10 | 77 | 34 | E | N | 77 | 34 | PSMP | 7.4.7.10 | E | 2363 | A |  |  | 6 | Text of the NOTE should be smaller font | Change text to be 9pt font |  | D1.01 | Duplicate | Duplicate |  |  | no edit required | editorials
8875 | Worstell, Harry | 7.4.7.10 | 77 | 36 | T | Y | 77 | 36 |  | 7.4.7.10 | T | 2364 | C |  |  |  | Procedure specifications don't belong in 7 | Move this text to a more appropriate clause | Counter: Text shown in doc:11-06/1336r1 Defer - Take resolution from CID's 7593, 3591 - U |  | Duplicate | Duplicate |  |  | dup | 11-06-0706 | 19
8876 | Worstell, Harry | 7.4A | 78 | 1 | T | Y | 78 | 1 |  | 7.4A | DT | 2365 | R |  |  |  | The A-MPDU would be much better defined as a MAC-level capability, rather than a PHY capability. Then it can be used by other (future) PHYs, and can even be used by existing PHYs in some circumstances. | Integrate the definition of A-MPDU into 7.1.2, as part of the general frame format. Define B0-B1 of the MPDU Delimiter to be value 01, so that it appears as the Protocol Version of a non-HT MAC header. Move the remainder of the definition of A-MPDU to be in 7.1.5. Delete the restriction on contents so that A-MPDU can contain any current (protocol version 0) MAC frame or sequences of such frames. Delete all the complexity in 9.12 about frame sequences that contain +ampdu and +ampdu-end. | reject. The purpose of requiring the PHY to transport an "aggregated" flag is so that it can do so with increased reliability over signalling it at data rates. |  | Duplicate | Duplicate |  |  | dup | 11-06-0706 | 19
8877 | Worstell, Harry | 7.4A | 78 | 3 | E | N | 78 | 3 | Aggregated MPDU frames | 7.4A | E | 2366 | A |  |  | 6 | Text prior to a first sub-clause is not allowed by IEEE Style Manual. See "Hanging Paragraphs" in 11.1 | Move this line into 7.4A.1 |  | D1.01 | Duplicate | Duplicate |  |  | no edit required | editorials
8878 | Worstell, Harry | 7.4A | 78 | 3 | T | N | 78 | 3 |  | 7.4A | DT | 2367 | R |  |  |  | Note that 65535 may be reduced to a value advertised by the STA. Further, its not clear where the 65535 limitation comes from. | Change to state that the maximum length of an A-MPDU is advertised by the receiving STA. Further, that a STA shall not send an A-MPDU to a STA unless the receiving STA has advertised such a maximum size. | reject. In D1.03 section 9.7c.1, which reads "An HT STA shall form an A-MPDU for transmission such that all the MPDUs within the A-MPDU that are intended to be received by a particular STA shall be within the first 2^(13 + Maximum Rx A-MPDU Factor) octets of the PSDU, using the limit declared by that STA.", this constraint already exists. A STA cannot transmit an A-MPDU to another STA until it has determined that that STA is a HT STA. It simultaneously obtains the Maximum Rx A-MPDU factor, as it is contained in the HT Capability element, so the situation cannot arise where it knows it can transmit an A-MPDU but is not aware of the receiver's maximum length. |  | Duplicate | Duplicate |  |  | dup | 11-06-0706 | 19
8879 | Worstell, Harry | 7.4A.1 | 78 | 8 | E | N | 78 | 8 | Aggregated MPDU format (A-MPDU) | 7.4A.1 | E | 4618 | A |  |  | 6 | wrong article | "an MPDU delimiter" |  | D1.01 | Duplicate | Duplicate |  |  | no edit required | editorials
8880 | Worstell, Harry | 7.4A.1 | 78 | 11 | T | Y | 78 | 11 |  | 7.4A.1 | DT | 2369 | R |  |  |  | B0-B1 need to be distinguished so that the MAC can properly handle the A-MPDU. | B0-B1 shall be "01" | reject. The MAC "properly handles" the A-MPDU on the basis of the RXVECTOR AGGREGATION paramter. No additional signalling is necessary within the MAC. |  | Duplicate | Duplicate |  |  | dup | 11-06-0706 | 19
8881 | Worstell, Harry | 7.4A.1 | 79 | 6 | E | N | 79 | 6 | Aggregated MPDU format (A-MPDU) | 7.4A.1 | E | 2370 | A |  |  | 6 | Text of the NOTE should be smaller font | Change text to be 9pt font |  | D1.01 | Duplicate | Duplicate |  |  | no edit required | editorials
8882 | Worstell, Harry | 7.4A.1.1 | 79 | 13 | T | Y | 79 | 13 |  | 7.4A.1.1 | T | 2371 | A |  |  |  | Insert a cross ref to 7.1.1 for encoding | Make change indicated in comment | accept. Add the following: "NOTE- the order of transmission of bits within the CRC field is defined in 7.1.1." |  | Duplicate | Duplicate |  |  | dup | 11-06-0706 | 19
8883 | Worstell, Harry | 7.4A.1.2 | 79 | 14 | E | N | 79 | 14 | De-aggregation (Informative) | 7.4A.1.2 | E | 2372 | A |  |  | 6 | delete "(informative)" from the title | Make change indicated in comment | Agree that (informative) is not permitted. However, to avoid inadvertently introducing normative requirements, have added a new initial paragraph: "This subclause contains a description of the de-aggregation process. Other implementations are also possible." | D1.01 | Duplicate | Duplicate |  |  | no edit required | 11-06-0706 | 19
8884 | Worstell, Harry | 7.4A.1.2 | 79 | 22footnote | T | N | 79 |  |  | 7.4A.1.2 | T | 2373 | A |  |  |  | One chance in 2^n (n is number of bits in MAC FCS). | Change to "..will discard with high probability based…" | accept. |  | Duplicate | Duplicate |  |  | dup | 11-06-0706 | 19
8885 | Worstell, Harry | 7.4A.1.2 | 79 | 23 | E | N | 79 | 23 | De-aggregation (Informative) | 7.4A.1.2 | E | 2374 | A |  |  | 6 | Text of the NOTE should be smaller font | change to a separate paragraph, and 9pt font |  | D1.01 | Duplicate | Duplicate |  |  | no edit required | editorials
8886 | Worstell, Harry | 7.4A.1.2 | 80 | 23 | E | N | 80 | 23 | De-aggregation (Informative) | 7.4A.1.2 | E | 2375 | A |  |  | 6 | Text of the NOTE should be smaller font | Change text to be 9pt font |  | D1.01 | Duplicate | Duplicate |  |  | no edit required | editorials
8887 | Worstell, Harry | 7.4A.2 | 80 | 31 | E | N | 80 | 31 | A-MPDU Contents | 7.4A.2 | E | 2376 | A |  |  | 6 | No text references Table n48 | Add text that references n48 | Fixed by resolution to earlier editorial comment | D1.01 | Duplicate | Duplicate |  |  | no edit required | editorials
8888 | Worstell, Harry | 7.4A.2 | 80 | 30 | T | Y | 80 | 30 |  | 7.4A.2 | T | 2377 | R |  |  |  | Why are the possible MPDUs in an aggregate limited? | Please clarify, or remove this restriction. | reject. The amendment is not required to justify itself internally. However, in reply to the commenter, it simplifies both the implementation and the protocol when these constraints are present. |  | Duplicate | Duplicate |  |  | dup | 11-06-0706 | 19
8889 | Worstell, Harry | 7.4A.2 | 80 | 33 | E | N | 80 | 33 | A-MPDU Contents | 7.4A.2 | E | 11489 | A |  |  | 6 | Keep table title and table on same page | Make change indicated in comment | Fixed by resolution to earlier editorial comment | D1.01 | Duplicate | Duplicate |  |  | no edit required | editorials
8890 | Worstell, Harry | 7.4A.2 | 80 | 2 | E | N | 80 | 2 | A-MPDU Contents | 7.4A.2 | E | 2379 | A |  |  | 6 | No text references Table n50 | Add text that references n50 | Fixed by resolution to earlier editorial comment | D1.01 | Duplicate | Duplicate |  |  | no edit required | editorials
8891 | Worstell, Harry | 7.5 | 81 | 4 | E | N | 81 | 4 | Frame usage | 7.5 | E | 2380 | A |  |  | 6 | Heading with no text changes indicated | Delete heading with empty content | Fixed by resolution to earlier editorial comment | D1.01 | Duplicate | Duplicate |  |  | no edit required | editorials
8892 | Worstell, Harry | 8.1 | 81 | 6 | E | N | 81 | 6 | Framework | 8.1 | E | 2381 | A |  |  | 6 | Heading with no text changes indicated | Delete heading with empty content | Fixed by resolution to earlier editorial comment | D1.01 | Duplicate | Duplicate |  |  | no edit required | editorials
8893 | Worstell, Harry | 8.2 | 81 | 7 | E | N | 81 | 7 | Pre-RSNA security methods | 8.2 | E | 2382 | A |  |  | 6 | Heading with no text changes indicated | Delete heading with empty content | Fixed by resolution to earlier editorial comment | D1.01 | Duplicate | Duplicate |  |  | no edit required | editorials
8894 | Worstell, Harry | 8.3 | 81 | 1 | T | N | 81 | 1 |  | 8.3 | T | 2383 | C |  |  |  | Text shown in 8.8 belongs here | Make change indicated in comment | Counter - U - editor to incorporate changes as described within 11-06-1347-02 |  | Duplicate | Duplicate |  |  | dup | 11-06-0706 | 19
8895 | Worstell, Harry | 8.3 | 81 | 1 | T | Y | 81 | 1 |  | 8.3 | ST | 2384 | R |  |  |  | Missing specification for CCMP operations for A-MPDU frames, such as PN changes, etc. | , | Reject - U - not relevant because the A-MPDU aggregation is performed after the encryption (on the TX side) |  | Duplicate | Duplicate |  |  | dup | 11-06-0706 | 12
8896 | Worstell, Harry | 8.3 | 81 | 1 | T | Y | 81 | 1 |  | 8.3 | ST | 2385 | R |  |  |  | In the case that not all MPDUs in an A-MPDU can be decoded, the CCMP operations involved in retransmission of the failed MPDUs need to be carefully defined. | Add specification text for CCMP operations in the event of retransmitting some of the MPDUs which were sent before as part of an A-MPDU but could not be decoded by their receiver. | Reject - 10 - 2 - not relevant because the A-MPDU de-aggregation and Block ack re-ordering is performed before replay detection (on the RX side) |  | Duplicate | Duplicate |  |  | dup | 11-06-0706 | 12
8897 | Worstell, Harry | 8.3 | 81 | 1 | T | Y | 81 | 1 |  | 8.3 | ST | 2386 | R |  |  |  | Missing specification for BA related CCMP operations, such as sequence number/PN changes, etc. | Add specification text for BA related CCMp operations. | Reject - 7 - 1 - not relevant because Block ack re-ordering is performed before replay detection (on the RX side) |  | Duplicate | Duplicate |  |  | dup | 11-06-0706 | 12
8898 | Worstell, Harry | 8.4 | 81 | 2 | E | N | 81 | 2 | RSNA security association management | 8.4 | E | 2387 | A |  |  | 6 | Heading with no text changes indicated | Delete heading with empty content | Fixed by resolution to earlier editorial comment | D1.01 | Duplicate | Duplicate |  |  | no edit required | editorials
8899 | Worstell, Harry | 8.5 | 81 | 3 | E | N | 81 | 3 | Keys and key distribution | 8.5 | E | 2388 | A |  |  | 6 | Heading with no text changes indicated | Delete heading with empty content | Fixed by resolution to earlier editorial comment | D1.01 | Duplicate | Duplicate |  |  | no edit required | editorials
8900 | Worstell, Harry | 8.6 | 81 | 4 | E | N | 81 | 4 | Mapping EAPOL keys to IEEE 802.11 keys | 8.6 | E | 2389 | A |  |  | 6 | Heading with no text changes indicated | Delete heading with empty content | Fixed by resolution to earlier editorial comment | D1.01 | Duplicate | Duplicate |  |  | no edit required | editorials
8901 | Worstell, Harry | 8.7 | 81 | 5 | E | N | 81 | 5 | Per-frame pseudo-code | 8.7 | E | 2390 | A |  |  | 6 | Heading with no text changes indicated | Delete heading with empty content | Fixed by resolution to earlier editorial comment | D1.01 | Duplicate | Duplicate |  |  | no edit required | editorials
8902 | Worstell, Harry | 8.8 | 82 | 8 | T | N | 82 | 8 |  | 8.8 | T | 2391 | C |  |  |  | This text belongs in 8.3, in 8.8 where it will be lost and ignored | Make change indicated in comment | Counter - U - editor to incorporate changes as described within 11-06-1347-02 |  | Duplicate | Duplicate |  |  | dup | 11-06-0706 | 19
8903 | Worstell, Harry | 9.1.5 | 82 | 14 | T | Y | 82 | 14 |  | 9.1.5 | DT | 2392 | C |  |  |  | Statement is that MPDUs shall be fragmented. Why is this mandatory that all MPDUs be fragmented? Even single octet ones? | Change to "Only MPDUs with a unicast receiver address can be fragmented." | Counter - 6 -0 - Change to "Only MPDUs with a unicast receiver address may be fragmented." |  | Duplicate | Duplicate |  |  | dup | 11-06-0706 | 12
8904 | Worstell, Harry | 9.1.5 | 82 | 15 | E | N | 82 | 15 | Fragmentation/defragmentation overview | 9.1.5 | E | 2393 | A |  |  | 6 | wrong article | change to "an HT STA to an HT peer…" | Fixed by resolution to earlier editorial comment | D1.01 | Duplicate | Duplicate |  |  | no edit required | editorials
8905 | Worstell, Harry | 9.2.3 | 83 | 1 | E | N | 83 | 1 | IFS | 9.2.3 | E | 2394 | A |  |  | 6 | Other entries of this list should be shown to provide context. | Make change indicated in comment |  | D1.01 | Duplicate | Duplicate |  |  | no edit required | editorials
8906 | Worstell, Harry | 9.2.3 | 83 | 1 | E | N | 83 | 1 | IFS | 9.2.3 | E | 2395 | R |  |  | 6 | List entry for RIFS, being added at the beginning, should be numbered as "0A)" | Make change indicated in comment | Renumbering is permitted and in this context is unlikely to require any dependent references to be updated. |  | Duplicate | Duplicate |  |  | no edit required | 11-06-0706 | 11
8907 | Worstell, Harry | 9.2.3 | 83 | 1 | T | Y | 83 | 1 |  | 9.2.3 | T | 2396 | ER |  |  |  | Replace Figure 157 with one showing RIFS | Make change indicated in comment | Edit Notes (D1.03) ER: <"a new figure showing RIFS" is inadequate editing instructions. It is not clear from the instruction what relationships are intended to be shown, specifically because RIFS does not relate to SIFS minus any number of slot times. The title of the figure "Some IFS relationships" hints that this is the purpose of the figure. BTW, the figure number quoted is in REVma D6.0.>, to resolution (D1.03): Accept - U - editor to include RIFS in a new figure to replace figure 157 |  | Duplicate | Duplicate |  |  | dup | 11-06-0706 | 19
8908 | Worstell, Harry | 9.3.2.1 | 83 | 2 | E | N | 83 | 2 |  | 9.3.2.1 | E | 2397 | R |  |  | 6 | Heading with no text changes indicated | Delete heading with empty content | Changes made elswhere leave this subclause non-empty |  | Duplicate | Duplicate |  |  | no edit required | 11-06-0706 | 11
8909 | Worstell, Harry | 9.3.2.2 | 83 | 3 | E | N | 83 | 3 |  | 9.3.2.2 | E | 2398 | A |  |  | 6 | Heading with no text changes indicated | Delete heading with empty content | Fixed by resolution to earlier editorial comment | D1.01 | Duplicate | Duplicate |  |  | no edit required | editorials
8910 | Worstell, Harry | 9.3.2.3 | 83 | 4 | E | N | 83 | 4 |  | 9.3.2.3 | E | 2399 | A |  |  | 6 | Heading with no text changes indicated | Delete heading with empty content | Fixed by resolution to earlier editorial comment | D1.01 | Duplicate | Duplicate |  |  | no edit required | editorials
8911 | Worstell, Harry | 9.3.2.4 | 83 | 5 | E | N | 83 | 5 |  | 9.3.2.4 | E | 2400 | A |  |  | 6 | Heading with no text changes indicated | Delete heading with empty content | Fixed by resolution to earlier editorial comment | D1.01 | Duplicate | Duplicate |  |  | no edit required | editorials
8912 | Worstell, Harry | 9.3.2.5 | 83 | 6 | E | N | 83 | 6 |  | 9.3.2.5 | E | 2401 | R |  |  | 6 | Heading with no text changes indicated | Delete heading with empty content | Subclause is non-empty |  | Duplicate | Duplicate |  |  | no edit required | 11-06-0706 | 11
8913 | Worstell, Harry | 9.2.3.5 | 83 | 6 | E | N | 83 | 6 | Extended IFS (EIFS) | 9.2.3.5 | E | 2402 | A |  |  | 6 | title in P802.11REV-ma-D6.0 is "EIFS" | Make change indicated in comment |  | D1.01 | Duplicate | Duplicate |  |  | no edit required | editorials
8914 | Worstell, Harry | 9.2.3.5 | 83 | 7 | E | N | 83 | 7 | Extended IFS (EIFS) | 9.2.3.5 | E | 2403 | A |  |  | 6 | "Add" is not a valid editor's instruction. Also, clarity in editor's instructions would be good | "Insert the following text at the end of 9.2.3.5." |  | D1.01 | Duplicate | Duplicate |  |  | no edit required | editorials
8915 | Worstell, Harry | 9.2.3.6 | 83 | 10 | E | N | 83 | 10 | RIFS | 9.2.3.6 | E | 2404 | R |  |  | 6 | The clauses should match the order in the list | "Insert a new subclause before 9.2.3.1" | This is generally deprecated. The 92.3.1a numbering scheme doesn’t allow insertion at the start. |  | Duplicate | Duplicate |  |  | no edit required | 11-06-0706 | 11
8916 | Worstell, Harry | 9.2.3.6 | 83 | 11 | E | N | 83 | 11 | RIFS | 9.2.3.6 | E | 2404 | R |  |  | 6 | Clause should be numbered 9.2.3.0A | Make change indicated in comment | This is generally deprecated. The 92.3.1a numbering scheme doesn’t allow insertion at the start. |  | Duplicate | Duplicate |  |  | no edit required | 11-06-0706 | 11
8917 | Worstell, Harry | 9.2.4? | 83 | 17 | E | N | 83 | 17 |  | 9.2.4? | E | 752 | R |  |  | 6 | DCF access procedure is 9.2.5 | Make change indicated in comment | Wrong heading, 9.2.5 DCF heading already exists. |  | Duplicate | Duplicate |  |  | no edit required | 11-06-0706 | 11
8918 | Worstell, Harry | 9.2.5.4 | 83 | 19 | E | N | 83 | 19 | Setting and resetting the NAV | 9.2.5.4 | E | 2407 | A |  |  | 6 | More clarity in editor's instructions | Change to "Change the final paragrpah in 9.2.5.4 as indicated:" |  | D1.01 | Duplicate | Duplicate |  |  | no edit required | editorials
8919 | Worstell, Harry | 9.2.5 | 84 | 6 | E | N | 84 | 6 | DCF access procedure | 9.2.5 | E | 2408 | A |  |  | 6 | Delete these extraneous sub-clause titles | Make change indicated in comment | Fixed by resolution to earlier editorial comment | D1.01 | Duplicate | Duplicate |  |  | no edit required | editorials
8920 | Worstell, Harry | 9.2.5.4 | 84 | 8 | E | N | 84 | 8 | Setting and resetting the NAV | 9.2.5.4 | E | 2409 | A |  |  | 6 | Insert, but doesn't say where | Change to "Insert the following at end of 9.2.5.4:" |  | D1.01 | Duplicate | Duplicate |  |  | no edit required | editorials
8921 | Worstell, Harry | 9.2.5.4.1 | 84 | 10 | E | N | 84 | 10 | Dual CTS Protection | 9.2.5.4.1 | E | 2410 | C |  |  | 6 | Heading with .1 not allowed without a .2 | delete the "Dual CTS Protection" heading, insert text at end of 9.2.5.4. | Counter - Renumbered 9.2.5.4a | D1.01 | Duplicate | Duplicate |  |  | no edit required | editorials
8922 | Worstell, Harry | 9.2.5.4.1 | 84 | 14 | E | N | 84 | 14 | Dual CTS Protection | 9.2.5.4.1 | E | 2411 | A |  |  | 6 | No text references table n51 | Add text referencing Table n51 | Fixed by resolution to other editorial comment | D1.01 | Duplicate | Duplicate |  |  | no edit required | editorials
8923 | Worstell, Harry | 9.2.5.4.1 | 84 | 16 | E | N | 84 | 16 | Dual CTS Protection | 9.2.5.4.1 | E | 2412 | A |  |  | 6 | semicolon instead of comma | Change punctuation after "AP" to a semicolon instead of a comma. |  | D1.01 | Duplicate | Duplicate |  |  | no edit required | editorials
8924 | Worstell, Harry | 9.2.5.4.1 | 84 | 18 | E | N | 84 | 18 | Dual CTS Protection | 9.2.5.4.1 | E | 2413 | R |  |  | 6 | missing comma | Insert a comma after "CTS-to-self" | Not required.The "and" is sufficient. "," is optional before the "and" in a list. |  | Duplicate | Duplicate |  |  | no edit required | 11-06-0706 | 11
8925 | Worstell, Harry | 9.2.6 | 85 | 2 | E | N | 85 | 2 | Directed MPDU transfer procedure | 9.2.6 | E | 2414 | R |  |  | 6 | identify the change as first four paragraphs | Make change indicated in comment | There are only 4 paragraphs. |  | Duplicate | Duplicate |  |  | no edit required | 11-06-0706 | 11
8926 | Worstell, Harry | 9.2.6 | 85 | 9 | E | N | 85 | 9 | Directed MPDU transfer procedure | 9.2.6 | E | 2415 | R |  |  | 6 | This paragraph in P802.11REV-ma-D6.0 contains changes | track P802.11REV-ma-D6.0 | Reference is 5.1. Though this has changed in 5.2. Not sure if I should take in a change from 5.2. |  | Duplicate | Duplicate |  |  | no edit required | 11-06-0706 | 11
8927 | Worstell, Harry | 9.3 | 85 | 15 | E | N | 85 | 15 | PCF | 9.3 | E | 2416 | A |  |  | 6 | Heading with no text changes indicated | Delete heading with empty content | Fixed by resolution to earlier editorial comment | D1.01 | Duplicate | Duplicate |  |  | no edit required | editorials
8928 | Worstell, Harry | 9.3 | 85 | 15 | T | Y | 85 | 15 |  | 9.3 | ST | 2417 | R |  |  |  | It is not clear how new features such as beam forming is used under PCF. Since beam formed transmissions have different coverage than that of beacons, which is typically omni-directional, the beam formed transmissions may not be protected by CFP. | Add text describing how beam forming is used under PCF. | Reject - U - PCF does not add any special circumstance which makes the use of beamforming any more difficult than in situations outside of PCF. |  | Duplicate | Duplicate |  |  | dup | 11-06-0706 | 12
8929 | Worstell, Harry | 9.3 | 85 | 15 | T | Y | 85 | 15 |  | 9.3 | ST | 2418 | C |  |  |  | It is not clear how new features such as STBC is used under PCF. Since transmissions with STBC have different coverage than that of beacons, the STBC transmissions may not be protected by CFP. | Add text describing how STBC is used under PCF. | counter - U - To row 8 of Table 8 (CF Parameter set in Beacon) add the following to the Notes entry: "Shall not be present if dot11HighThroughputOptionImplemented is true and the Dual CTS Protection field of the HT Information element is set to 1." Add the same text to row 8 of Table 15 (Probe Response). |  | Duplicate | Duplicate |  |  | dup | 11-06-0706 | 12
8941 | Worstell, Harry | 9.9.1.1 | 90 | 1 | E | N | 90 | 1 | Reference Implementation | 9.9.1.1 | E | 2430 | A |  |  | 6 | Heading with no text changes indicated | Delete heading with empty content | Fixed by resolution to earlier editorial comment | D1.01 | Duplicate | Duplicate |  |  | no edit required | editorials
8942 | Worstell, Harry | 9.9.1.4 | 90 | 14 | E | N | 90 | 14 | Multiple frame transmission in an EDCA TXOP | 9.9.1.4 | E | 1477 | A |  |  | 6 | Sentence should use singular | Change to "if there is more than one frame…" |  | D1.01 | Duplicate | Duplicate |  |  | no edit required | editorials
8943 | Worstell, Harry | 9.9.3 | 90 | 36 | T | Y | 90 | 36 |  | 9.9.3 | DT | 2432 | R |  |  |  | Add admission process option as QoS class for HT scheduled transmissions. High throughput (particularly with aggregation in mixed mode HCCA and EDCA operation at high loading levels will increase time for new session to enter. This can be ameriorated by instituting an alternate admission mechanism in the CFP. | Include separate contention-control frame as special QoS class in CFP coupled with RR response for systems that use HT scheduler, HCCA, and polling as separate admission process. | Reject - U - the current management action exchange is considered sufficient |  | Duplicate | Duplicate |  |  | dup | 11-06-0706 | 12
8944 | Worstell, Harry | 9.9.2 | 90 | 35 | T | Y | 90 | 35 |  | 9.9.2 | ST | 2433 | R |  |  |  | It is not clear how new features such as beam forming is used under HCCA. Since beam formed transmissions have different coverage than that of beacons, which is typically omni-directional, the beam formed transmissions may not be protected by CFP. | Add text describing how beam forming is used under HCCA. | Reject - U - Neither HCCA nor PCF add any special circumstance which makes the use of beamforming any more difficult than in situations outside of the CFP or CAP. |  | Duplicate | Duplicate |  |  | dup | editorials
8945 | Worstell, Harry | 9.9.2 | 90 | 35 | T | Y | 90 | 35 |  | 9.9.2 | ST | 2434 | D |  |  |  | It is not clear how new features such as STBC is used under HCCA. Since transmissions with STBC have different coverage than that of beacons, the STBC transmissions may not be protected by CFP. | Add text describing how STBC is used under HCCA. | Defer - U - |  | Duplicate | Duplicate |  |  | dup | editorials
8946 | Worstell, Harry | 9.9.3.2 | 91 | 3 | E | N | 91 | 3 | Controlled-access admission control | 9.9.3.2 | E | 2435 | A |  |  | 6 | Incorrect editor's instructions | Change to "Change the second paragraph of 9.9.3.2 as follows:" |  | D1.01 | Duplicate | Duplicate |  |  | no edit required | editorials
8947 | Worstell, Harry | 9.9.3.2 | 91 | 16 | E | N | 91 | 16 | Controlled-access admission control | 9.9.3.2 | E | 2436 | A |  |  | 6 | delete italic | Make change indicated in comment |  | D1.01 | Duplicate | Duplicate |  |  | no edit required | editorials
8948 | Worstell, Harry | 9.9.4 | 91 | 20 | E | N | 91 | 20 | PSMP NAV operation | 9.9.4 | E | 2437 | C |  |  | 6 | Incorrect editor's instructions | Change to "Insert the folllowing after 9.9.3:" | Change to "Insert the following subclause after 9.9.3.2" | D1.01 | Duplicate | Duplicate |  |  | no edit required | editorials
8949 | Worstell, Harry | 9.10.1 | 91 | 32 | E | N | 91 | 32 | Introduction | 9.10.1 | E | 2438 | A |  |  | 6 | Heading with no text changes indicated | Delete heading with empty content | Fixed by resolution to earlier editorial comment | D1.01 | Duplicate | Duplicate |  |  | no edit required | editorials
8950 | Worstell, Harry | 9.10.2 | 91 | 33 | E | N | 91 | 33 | Setup and modification of the Block Ack parameters | 9.10.2 | E | 73 | A |  |  | 6 | Missing editor's instructions | Insert "Change the first paragraph of 9.10.2 as follows:" |  | D1.01 | Duplicate | Duplicate |  |  | no edit required | editorials
8951 | Worstell, Harry | 9.10.3 | 92 | 14 | E | N | 92 | 14 | Data and acknowledgement transfer | 9.10.3 | E | 2440 | A |  |  | 6 | Heading with no text changes indicated | Delete heading with empty content | Fixed by resolution to earlier editorial comment | D1.01 | Duplicate | Duplicate |  |  | no edit required | editorials
8952 | Worstell, Harry | 9.10.4 | 92 | 15 | E | N | 92 | 15 | Receive Buffer Operation | 9.10.4 | E | 2441 | A |  |  | 6 | Heading with no text changes indicated | Delete heading with empty content | Fixed by resolution to earlier editorial comment | D1.01 | Duplicate | Duplicate |  |  | no edit required | editorials
8953 | Worstell, Harry | 9.10.5 | 92 | 16 | E | N | 92 | 16 | Teardown of the Block Ack mechanism | 9.10.5 | E | 2442 | A |  |  | 6 | Heading with no text changes indicated | Delete heading with empty content | Fixed by resolution to earlier editorial comment | D1.01 | Duplicate | Duplicate |  |  | no edit required | editorials
8954 | Worstell, Harry | 9.10.6 | 92 | 17 | E | N | 92 | 17 | Use of Compressed bitmap | 9.10.6 | E | 2443 | A |  |  | 6 | Incorrect editor's instructions | Change to "Insert the following text after 9.10.5:" |  | D1.01 | Duplicate | Duplicate |  |  | no edit required | editorials
8955 | Worstell, Harry | 9.10.7 | 92 | 22 | E | N | 92 | 22 | N-Immediate BlockAck extensions | 9.10.7 | E | 2444 | R |  |  | 6 | editor instructions not needed - still part of previous insertion | Make change indicated in comment | The editor's instructions as written have a scope of a single subclause. Insertion of multiple subclauses requires multiple instructions. |  | Duplicate | Duplicate |  |  | no edit required | 11-06-0706 | 11
8956 | Worstell, Harry | 9.10.7 | 92 | 30 | E | N | 92 | 30 | N-Immediate BlockAck extensions | 9.10.7 | E | 11953 | A |  |  | 6 | this paragraph and the three following should be a dash list | Make change indicated in comment |  | D1.01 | Duplicate | Duplicate |  |  | no edit required | editorials
8957 | Worstell, Harry | 9.10.7 | 92 | 30 | E | N | 92 | 30 | N-Immediate BlockAck extensions | 9.10.7 | E | 2446 | R |  |  | 6 | missing articles(many) | Change to "Use of "normal ack" policy in a QoS Data frame to solicit an ACK in response to a non-aggregate PPDU, and a BlockAck in response to an aggregate PPDU;" | Reject - text modified by other comment resolutions, eliminating the cited text | D1.01 | Duplicate | Duplicate |  |  | no edit required | editorials
8958 | Worstell, Harry | 9.10.7 | 92 | 32 | E | N | 92 | 32 | N-Immediate BlockAck extensions | 9.10.7 | E | 2447 | R |  |  | 6 | missing articles(many) | Change to "Use of BlockAckReq to solicit an immediate Block Ack and update SSN when the MSDU life time expires;" | Reject - text modified by other comment resolutions, eliminating the cited text | D1.01 | Duplicate | Duplicate |  |  | no edit required | editorials
8959 | Worstell, Harry | 9.10.7 | 93 | 1 | E | N | 93 | 1 | N-Immediate BlockAck extensions | 9.10.7 | E | 2448 | R |  |  | 6 | missing semicolon at end of line | Make change indicated in comment | Reject - modified text as adopted from 11-06-1345r10 eliminates the cited text (D1.05 already had it eliminated) | D1.01 | Duplicate | Duplicate |  |  | no edit required | editorials
8960 | Worstell, Harry | 9.10.7 | 93 | 6 | E | N | 93 | 6 |  | 9.10.7 | T | 2449 | C |  |  |  | Identify this clause as inforamative | Add "This is an informative description of the rules of Extended Block Ack." | Counter - The text of this subclause has been modified and there currently are no normative statements (i.e. statements containing any of the normative words “shall,” “should,” or “may,”) and therefore, it is clear that the subclause is informative. |  | Duplicate | Duplicate |  |  | dup | 11-06-0706 | 12
8961 | Worstell, Harry | 9.10.7 | 93 | 6 | E | N | 93 | 6 | N-Immediate BlockAck extensions | 9.10.7 | E | 2458 | A |  |  | 6 | Change "section" to "sub-clause" | Make change indicated in comment |  | D1.01 | Duplicate | Duplicate |  |  | no edit required | editorials
8962 | Worstell, Harry | 9.10.7 | 93 | 6 | E | N | 93 | 6 | N-Immediate BlockAck extensions | 9.10.7 | E | 2451 | A |  |  | 6 | No text references Figure n34 | Add text referencing Figure n34 | Fixed by resolution to earlier editorial comment | D1.01 | Duplicate | Duplicate |  |  | no edit required | editorials
8963 | Worstell, Harry | 9.10.7 | 93 | 9 | E | N | 93 | 9 | N-Immediate BlockAck extensions | 9.10.7 | E | 2452 | A |  |  | 6 | extraneous comma | change "WinStart, WinSize" to "WinStart and WinSize" |  | D1.01 | Duplicate | Duplicate |  |  | no edit required | editorials
8964 | Worstell, Harry | 9.10.7 | 93 | 10 | E | N | 93 | 10 | N-Immediate BlockAck extensions | 9.10.7 | E | 2453 | A |  |  | 6 | missing comma | insert comma after "transmission" |  | D1.01 | Duplicate | Duplicate |  |  | no edit required | editorials
8965 | Worstell, Harry | 9.10.7 | 93 | 10 | E | N | 93 | 10 | N-Immediate BlockAck extensions | 9.10.7 | E | 2454 | A |  |  | 6 | bad wording "getting" | Change to "upon receiving the" |  | D1.01 | Duplicate | Duplicate |  |  | no edit required | editorials
8966 | Worstell, Harry | 9.10.7 | 93 | 10 | E | N | 93 | 10 | N-Immediate BlockAck extensions | 9.10.7 | E | 2455 | A |  |  | 6 | missing article | Change to "from the Recipient." |  | D1.01 | Duplicate | Duplicate |  |  | no edit required | editorials
8967 | Worstell, Harry | 9.10.7 | 93 | 11 | E | N | 93 | 11 | N-Immediate BlockAck extensions | 9.10.7 | E | 2456 | A |  |  | 6 | badly worded sentence | Change to "WinStart is the starting sequence number of the transmit window, and WinSize is the number of buffers negotiated in the BlockAck agreement." |  | D1.01 | Duplicate | Duplicate |  |  | no edit required | editorials
8968 | Worstell, Harry | 9.10.7 | 93 | 13 | E | N | 93 | 13 | N-Immediate BlockAck extensions | 9.10.7 | E | 2457 | A |  |  | 6 | run-together sentence | Change to "…aggregated frames. It may adjust…" |  | D1.01 | Duplicate | Duplicate |  |  | no edit required | editorials
8969 | Worstell, Harry | 9.10.7 | 93 | 14 | E | N | 93 | 14 | N-Immediate BlockAck extensions | 9.10.7 | E | 2458 | A |  |  | 6 | Change "section" to "sub-clause" | Make change indicated in comment |  | D1.01 | Duplicate | Duplicate |  |  | no edit required | editorials
8970 | Worstell, Harry | 9.10.7 | 93 | 15 | E | N | 93 | 15 | N-Immediate BlockAck extensions | 9.10.7 | E | 2459 | A |  |  | 6 | badly worded sentence | Change to "an Rx Reordering Buffer for each TA/TID and the related control state." |  | D1.01 | Duplicate | Duplicate |  |  | no edit required | editorials
8971 | Worstell, Harry | 910.7 | 93 | 15 | E | N | 93 | 15 | N-Immediate BlockAck extensions | 9.10.7 | E | 2460 | C |  |  | 6 | Confusing use of "block" in a clause describing "BlockAck" | Change to "This entity is responsible…" | Counter: ". The Rx Reordering Buffer is responsible ..." | D1.01 | Duplicate | Duplicate |  |  | no edit required | editorials
8972 | Worstell, Harry | 9.10.7 | 93 | 16 | E | N | 93 | 16 | N-Immediate BlockAck extensions | 9.10.7 | E | 2461 | C |  |  | 6 | missing commas | Change to "upper layers, in sequence, according…" | Change to "upper layers in sequence of received" | D1.01 | Duplicate | Duplicate |  |  | no edit required | editorials
8973 | Worstell, Harry | 9.10.7 | 93 | 18 | T | Y | 93 | 18 |  | 9.10.7 | T | 2462 | A |  |  |  | bad cross ref. 11e doesn't exist any more | Either delete "as specified in 802.11e" or change this to a cross ref to the appropriate clause in 802.11. | Accept - U |  | Duplicate | Duplicate |  |  | dup | 11-06-0706 | 12
8974 | Worstell, Harry | 9.10.7 | 93 | 25 | E | N | 93 | 25 | N-Immediate BlockAck extensions | 9.10.7 | E | 2463 | A |  |  | 6 | missing article | insert "the" before Rx. |  | D1.01 | Duplicate | Duplicate |  |  | no edit required | editorials
8975 | Worstell, Harry | 9.10.7.2 | 93 | 27 | E | N | 93 | 27 | Rx reordering buffer control | 9.10.7.2 | E | 2464 | A |  |  | 6 | sub-clause out of place. Would be better after Scoreboard control, since it describes things that happen after Scoreboard control. | move to follow 9.10.7.6 |  | D1.01 | Duplicate | Duplicate |  |  | no edit required | editorials
8976 | Worstell, Harry | 9.10.7.2 | 94 | 2 | E | N | 94 | 2 | Rx reordering buffer control | 9.10.7.2 | E | 1270 | R |  |  | 6 | missing comma | add comma after "On receiving a data MPDU" | Reject - modified text as adopted from 11-06-1345r10 eliminates the cited text (D1.05 already had it eliminated) | D1.01 | Duplicate | Duplicate |  |  | no edit required | editorials
8977 | Worstell, Harry | 9.10.7.2 | 94 | 4 | E | N | 94 | 4 | Rx reordering buffer control | 9.10.7.2 | E | 2466 | A |  |  | 6 | combine this single-sentence paragraph into the previous one | Make change indicated in comment |  | D1.01 | Duplicate | Duplicate |  |  | no edit required | editorials
8978 | Worstell, Harry | 9.10.7.2 | 94 | 7 | E | N | 94 | 7 | Rx reordering buffer control | 9.10.7.2 | E | 2467 | R |  |  | 6 | combine this paragraph into the previous one | Make change indicated in comment | Reject - modified text as adopted from 11-06-1345r10 eliminates the cited text, providing new text that provides the same techincal information | D1.01 | Duplicate | Duplicate |  |  | no edit required | editorials
8979 | Worstell, Harry | 9.10.7.2 | 94 | 9 | T | Y | 94 | 9 |  | 9.10.7.2 | T | 2468 | A |  |  |  | Missing statement about updating WinStart | SSN or last released+1, which ever is higher | Accept - cases of receiving an MPDU and receiving a BAR frame are split and appropriate WinStart adjustments are described in changes descscribed in 11-06-1345r10 |  | Duplicate | Duplicate |  |  | dup | 11-06-0706 | 19
8980 | Worstell, Harry | 9.10.7.3 | 94 | 12 | E | N | 94 | 12 | Scoreboard context control in full state | 9.10.7.3 | E | 2469 | A |  |  | 6 | bad cross ref. 11e doesn't exist any more | Either delete "as defined in 802.11e" or change this to a cross ref to the appropriate clause in 802.11. |  | D1.01 | Duplicate | Duplicate |  |  | no edit required | editorials
8981 | Worstell, Harry | 9.10.7.3 | 94 | 13 | T | Y | 94 | 13 |  | 9.10.7.3 | T | 2470 | C |  |  |  | state is for each Originator and TID, not just one overall | Make change indicated in comment | Counter - modified text as adopted from 11-06-1345r10 conforms to proposed remedy |  | Duplicate | Duplicate |  |  | dup | 11-06-0706 | 12
8982 | Worstell, Harry | 9.10.7.3 | 94 | 16 | E | N | 94 | 16 | Scoreboard context control in full state | 9.10.7.3 | E | 78 | R |  |  | 6 | This paragraph and the following should be a dash list and indented | Make change indicated in comment | Reject - modified text as adopted from 11-06-1345r10 eliminates the cited text, providing new text that provides the same techincal information | D1.01 | Duplicate | Duplicate |  |  | no edit required | editorials
8983 | Worstell, Harry | 9.10.7.3 | 94 | 19 | E | N | 94 | 19 | Scoreboard context control in full state | 9.10.7.3 | E | 2472 | C |  |  | 6 | badly formatted NOTE | Change to "NOTE - comparisons are circular…" in 9pt font | Counter - modified text as adopted from 11-06-1345r10 eliminates the word NOTE but corrects the font. | D1.01 | Duplicate | Duplicate |  |  | no edit required | editorials
8984 | Worstell, Harry | 9.10.7.4 | 94 | 21 | T | Y | 94 | 21 |  | 9.10.7.4 | T | 2473 | A |  |  |  | Responder? This role not defined | Change to Recipient | Accept - U |  | Duplicate | Duplicate |  |  | dup | 11-06-0706 | 12
8985 | Worstell, Harry | 9.10.7.4 | 94 | 22 | E | N | 94 | 22 | Scoreboard context control in partial state | 9.10.7.4 | E | 2474 | R |  |  | 6 | combine this paragraph into the previous one | Make change indicated in comment | Reject - modified text as adopted from 11-06-1345r10 eliminates the cited text, providing new text that provides the same techincal information | D1.01 | Duplicate | Duplicate |  |  | no edit required | editorials
8986 | Worstell, Harry | 9.10.7.4 | 94 | 27 | E | N | 94 | 27 | Scoreboard context control in partial state | 9.10.7.4 | E | 11972 | R |  |  | 6 | "highest_S" | Probably should be "highest_SN" | Reject - modified text as adopted from 11-06-1345r10 eliminates the cited text, providing new text that provides the same techincal information | D1.01 | Duplicate | Duplicate |  |  | no edit required | editorials
8987 | Worstell, Harry | 9.10.7.4 | 94 | 33 | E | N | 94 | 33 | Scoreboard context control in partial state | 9.10.7.4 | E | 79 | R |  |  | 6 | This paragraph and the following two should be a dash list and indented | Make change indicated in comment | Reject - modified text as adopted from 11-06-1345r10 eliminates the cited text, providing new text that provides the same techincal information | D1.01 | Duplicate | Duplicate |  |  | no edit required | editorials
8988 | Worstell, Harry | 9.10.7.4 | 95 | 2 | E | N | 95 | 2 | Scoreboard context control in partial state | 9.10.7.4 | E | 2477 | C |  |  | 6 | badly formatted NOTE | Change to "NOTE - comparisons are circular…" in 9pt font | Counter - modified text as adopted from 11-06-1345r10 eliminates the word NOTE but corrects the font. | D1.01 | Duplicate | Duplicate |  |  | no edit required | editorials
8989 | Worstell, Harry | 9.10.7.6 | 95 | 16 | E | N | 95 | 16 | Scoreboard context control of BlockAckReq | 9.10.7.6 | E | 2478 | C |  |  | 6 | badly formatted NOTE | Change to "NOTE - comparisons are circular…" in 9pt font | Counter - modified text as adopted from 11-06-1345r10 eliminates the word NOTE but corrects the font. | D1.01 | Duplicate | Duplicate |  |  | no edit required | editorials
8990 | Worstell, Harry | 9.10.7.7 | 95 | 22 | T | Y | 95 | 22 |  | 9.10.7.7 | T | 2479 | C |  |  |  | Requiring a BlockAckReq to be in a non-aggregated frame is a clear layer violation, and significantly increases complexity of the implementation. Clarify why this is needed. | Clarify why such an increase in complexity is warranted | Counter - U - change "un-aggregated packet" to "non-A-MPDU frame" in the cited sentence. Note that all cited items are part of a single layer, that is, the MAC layer, so the comment resolution group does not accept the argument that a layer violation is being advocated by the cited text. A couple of possible interpretations that can be suggested are that the commentor may believe that aggregation refers to A-MSDU aggregation, but in this case, the BlockAckReq frame is NOT an MSDU, so A-MSDU aggregation is completely impossible anyway. Another is that the use of the term packet may lead to layer confusion. |  | Duplicate | Duplicate |  |  | dup | 11-06-0706 | 19
8991 | Worstell, Harry | 9.10.7.8 | 95 | 31 | E | N | 95 | 31 | Maintaining the BlockAck state at the originator | 9.10.7.8 | E | 2480 | A |  |  | 6 | bad cross ref. 11e doesn't exist any more | Either delete "as required in 802.11e" or change this to a cross ref to the appropriate clause in 802.11. |  | D1.01 | Duplicate | Duplicate |  |  | no edit required | editorials
8992 | Worstell, Harry | 9.10.7.8 | 95 | 33 | E | N | 95 | 33 | Maintaining the BlockAck state at the originator | 9.10.7.8 | E | 81 | R |  |  | 6 | This paragraph and the following should be a dash list and indented | Make change indicated in comment | Reject - modified text as adopted from 11-06-1345r10 eliminates the cited text, providing new text that provides the same techincal information | D1.01 | Duplicate | Duplicate |  |  | no edit required | editorials
8993 | Worstell, Harry | 9.10.7.8 | 96 | 2 | E | N | 96 | 2 | Maintaining the BlockAck state at the originator | 9.10.7.8 | E | 2482 | A |  |  | 6 | Text of the NOTE should be smaller font | Change text to be 9pt font |  | D1.01 | Duplicate | Duplicate |  |  | no edit required | editorials
8994 | Worstell, Harry | 9.10.8 | 96 | 5 | E | N | 96 | 5 | N-Delayed BlockAck extensions | 9.10.8 | E | 2483 | R |  |  | 6 | still part of previous insertion, no new editor instructions needed | Make change indicated in comment | Rejected - scope of insertion is a single subclause. |  | Duplicate | Duplicate |  |  | no edit required | 11-06-0706 | 11
8995 | Worstell, Harry | 9.10.8 | 96 | 8 | E | N | 96 | 8 | N-Delayed BlockAck extensions | 9.10.8 | E | 2484 | A |  |  | 6 | bad cross ref. 11e doesn't exist any more | Either delete "introduced in 802.11e" or change this to a cross ref to the appropriate clause in 802.11. |  | D1.01 | Duplicate | Duplicate |  |  | no edit required | editorials
8996 | Worstell, Harry | 9.10.8 | 96 | 12 | E | N | 96 | 12 | N-Delayed BlockAck extensions | 9.10.8 | E | 82 | A |  |  | 6 | This paragraph and the following should be a dash list and indented | Make change indicated in comment |  | D1.01 | Duplicate | Duplicate |  |  | no edit required | editorials
8997 | Worstell, Harry | 9.10.8.1 | 96 | 16 | E | N | 96 | 16 |  | 9.10.8.1 | T | 2486 | C |  |  |  | State where this IE appears for the negotiation | Change to "An HT AP declares support for N-Delayed BlockAck in its HT capabilities IE in Beacons and Probe Responses. An HT non-AP STA declare support for N-Delayed BlockAck in its HT capabilities in its (re)association request." | Counter - U - change "in its HT capabilities" to "in HT capabilities information elements in frames that it transmits and that contain that element." Ed: reclassified as technical |  | Duplicate | Duplicate |  |  | dup | 11-06-0706 | 12
8998 | Worstell, Harry | 9.10.8.2 | 96 | 20 | E | N | 96 | 20 | Operation of N-Delayed BlockAck | 9.10.8.2 | E | 2487 | A |  |  | 6 | No Ack or "no-ack" | Several of each within the first four paragraphs, Be consistent. | "no ack" used to be consistent with baseline | D1.01 | Duplicate | Duplicate |  |  | no edit required | editorials
8999 | Worstell, Harry | 9.10.8.2 | 96 | 29 | E | N | 96 | 29 | Operation of N-Delayed BlockAck | 9.10.8.2 | E | 2488 | A |  |  | 6 | Use of "recipient" and "initiator" is ambiguous here. | Change line 30 to "the recipient of the BlockAckReq has". Change line 31 to "by the recipient of the BlockAckReq…by the initiator of the BlockAckReq…" |  | D1.01 | Duplicate | Duplicate |  |  | no edit required | editorials
9000 | Worstell, Harry | 9.10.8.2 | 96 | 31 | E | N | 96 | 31 | Operation of N-Delayed BlockAck | 9.10.8.2 | E | 2489 | A |  |  | 6 | Use of "reverse direction feature" needs a cross reference | Make change indicated in comment |  | D1.01 | Duplicate | Duplicate |  |  | no edit required | editorials
9001 | Worstell, Harry | 9.11 | 97 | 1 | E | N | 97 | 1 | No Acknowledgment (No Ack) | 9.11 | E | 2490 | A |  |  | 6 | Heading with no text changes indicated | Delete heading with empty content | Fixed by resolution to earlier editorial comment | D1.01 | Duplicate | Duplicate |  |  | no edit required | editorials
9002 | Worstell, Harry | 9.12 | 97 | 4 | E | N | 97 | 4 | Frame exchange sequences | 9.12 | E | 2491 | R |  |  | 6 | IEEE 2005 Style Guide specifically disallows what you are doing here. Note 21.3 "(i.e. it is not permissible to delete a paragraph and insert a new one rather than showing the changes in the paragraph using the change instruction)" | Comply with the IEEE Style Guide. Given what is being done here, show the entire existing contents with strikethrough, followed by some amount of this new text underlined (like the first sentence only). Follow with a large "Insert" of the remainder. | Rejected. The editor has consulted with the IEEE-SA staff and determined that a delete followed by an insert is permitted when the new text is not related to the previous text. Clearly the text is related functionally, but textually only the title is |  | Duplicate | Duplicate |  |  | no edit required | 11-06-0706 | 11
9003 | Worstell, Harry | 9.12 | 97 | 6 | T | Y | 97 | 6 |  | 9.12 | T | 2492 | R |  |  |  | There is no reason why EBNF is not sufficient to define these frame sequences.delete any extensions. | Change to "are defined using the EBNF format" | reject. It is common practice to define extensions to EBNF where appropriate. The extensions defined here simplify the expression of the 802.11 frame format semantics. |  | Duplicate | Duplicate |  |  | dup | 11-06-0706 | 19
9004 | Worstell, Harry | 9.12 | 97 | 10 | E | N | 97 | 10 | Frame exchange sequences | 9.12 | E | 2493 | A |  |  | 6 | EBNF has an asterisk between n and {a} | Follow EBNF. Change to "n*{a}" and "3*{a}" | Rejected. Different semantics. The extension we have defined is for "at least n", whereas the commenter's referenced syntax is for "exactly n". | D1.01 | Duplicate | Duplicate |  |  | no edit required | editorials
9005 | Worstell, Harry | 9.12 | 97 | 14 | T | Y | 97 | 14 |  | 9.12 | T | 2494 | A |  |  |  | Use of this EBNF extension is mis-used more often than it is correctly used. For instance, (1) PPDU-BA does not allow Data-BlockAck-Data. (2) PPDU-BA-BAR reduces to <a> which is undefined. (3) PPDU-BAR does not allow Data-implicitBar-Data. (4) PPDU-RD-BAR uses this as <a b ¦ c d> which combines two notations and produces only confusion. | Delete all uses of this extension notation. Use just EBNF as defined in ISO/IED 14977. | accept. The semantics of A-MPDU ordering has changed, resulting in a constraint. It is no longer necessary to express unconstrained ordering. |  | Duplicate | Duplicate |  |  | dup | 11-06-0706 | 19
9006 | Worstell, Harry | 9.12 | 97 | 20 | E | N | 97 | 20 | Frame exchange sequences | 9.12 | E | 2495 | R |  |  | 6 | Bold is reserved for editor's instructions | delete uses of bold text | Bold Italic is reserved for editor's instructions, not iolated usage of bold or italics. |  | Duplicate | Duplicate |  |  | no edit required | 11-06-0706 | 11
9007 | Worstell, Harry | 9.12 | 97 | 25 | E | N | 97 | 25 | Frame exchange sequences | 9.12 | E | 2496 | R |  |  | 6 | Italic is reserved for editor's instructions | delete uses of italic text | Bold Italic is reserved for editor's instructions, not isolated usage of bold or italics. |  | Duplicate | Duplicate |  |  | no edit required | 11-06-0706 | 11
9008 | Worstell, Harry | 9.12 | 97 | 25 | E | N | 97 | 25 | Frame exchange sequences | 9.12 | E | 2497 | R |  |  | 6 | missing period at end of sentence | Make change indicated in comment | period is already there. |  | Duplicate | Duplicate |  |  | no edit required | 11-06-0706 | 11
9009 | Worstell, Harry | 9.12 | 97 | 27 | E | N | 97 | 27 | Frame exchange sequences | 9.12 | E | 2498 | R |  |  | 6 | With the non-terminals disallowing embedded white space, there is no need for the comma notation of EBNF denoting concatenating. Note here that concatenate-symbol is a space, which is not the normal symbol defined in 14977 for this operator. | Make change indicated in comment | Reject - Comment does not indicate a change. It seems to argue that a change is not necessary and then asks to make a change. |  | Duplicate | Duplicate |  |  | no edit required | 11-06-0706 | 11
9010 | Worstell, Harry | 9.12 | 97 | 32 | E | N | 97 | 32 | Frame exchange sequences | 9.12 | E | 2499 | A |  |  | 6 | Keep the table title and table contents together on a single page | Make change indicated in comment | Fixed by resolution to other editorial comment | D1.01 | Duplicate | Duplicate |  |  | no edit required | editorials
9011 | Worstell, Harry | 9.12 | 98 | 0 | E | N | 98 | 0 | Frame exchange sequences | 9.12 | E | 2500 | A |  |  | 6 | entry "ampdu-end". All attributes affect the preceeding frame; there is no reason to specifically mention this for this single attribute and no other | Change to "Frame is the last frame in an A-MPDU aggregate." |  | D1.01 | Duplicate | Duplicate |  |  | no edit required | editorials
9012 | Worstell, Harry | 9.12 | 98 | 0 | E | N | 98 | 0 | Frame exchange sequences | 9.12 | E | 2501 | C |  |  | 6 | entry "RD". HTC is undefined. | Change to "Frame has an HT Control field with the RD flag set." | Counter: "Frame includes an HT control field in which the RD subfield is set to 1" | D1.01 | Duplicate | Duplicate |  |  | no edit required | editorials
9013 | Worstell, Harry | 9.12 | 98 | 0 | T | Y | 98 | 0 |  | 9.12 | T | 2502 | A |  |  |  | entry "pifs" is unclear about whether the PIFS is prior to the frame or after the frame | Clarify this. I believe it means prior to the frame with the +pifs attribute. | accept. Modify attribute entry to "Frame is transmitted following a PIFS" |  | Duplicate | Duplicate |  |  | dup | 11-06-0706 | 19
9014 | Worstell, Harry | 9.12 | 98 | 6 | E | N | 98 | 6 | Frame exchange sequences | 9.12 | E | 2503 | A |  |  | 6 | adjust the tab stop so that [CTS](Management+broadcast… is on same line as frame-sequence | Make change indicated in comment |  | D1.01 | Duplicate | Duplicate |  |  | no edit required | editorials
9015 | Worstell, Harry | 9.12 | 98 | 14 | E | N | 98 | 14 | Frame exchange sequences | 9.12 | E | 2504 | A |  |  | 6 | Use of a non-terminal with the same name as an attribute leads to several ambiguities in the intent | Change the non-termainal "frag" and "last" to something else |  | D1.01 | Duplicate | Duplicate |  |  | no edit required | editorials
9016 | Worstell, Harry | 9.12 | 98 | 17 | E | N | 98 | 17 | Frame exchange sequences | 9.12 | E | 2504 | A |  |  | 6 | Use of a non-terminal with the same name as an attribute leads to several ambiguities in the intent | Change the non-termainal "frag" and "last" to something else |  | D1.01 | Duplicate | Duplicate |  |  | no edit required | editorials
9017 | Worstell, Harry | 9.12 | 98 | 22 | E | N | 98 | 22 | Frame exchange sequences | 9.12 | E | 2506 | A |  |  | 6 | The combination of prefix notation for comments (e.g., the comments prior to a non-terminal definition) and postfix notation for comments (e.g., "Broadcast" here) leads to uncertainty about which parts of the production the comment refers to. | Suggest consistently using pre-fix comments. For example, change cf-sequence to: (* A cf-sequence expresses… *) cf-sequence = (* Broadcast *) Beacon ¦ Management+broadcast ¦ Data+group[+QoS] ¦ (* CF Poll with data *) Data+individual+CF-Poll[+CF-Ack] (Data+individual+CF-Ack [Data+null+CF-Ack] ¦ Data+null+CF-Ack) ¦ (* CF Poll without data *) Data+individual+null+CF-Poll[+CF-Ack] (Data+null ¦ Data+individual (Data+null+CF-Ack ¦ Ack)) ¦ etc | Used pre-fix notation, and inserted blank lines to emphasise the connection between comments and the lines they apply to. | D1.01 | Duplicate | Duplicate |  |  | no edit required | editorials
9018 | Worstell, Harry | 9.12 | 98 | 23 | E | N | 98 | 23 | Frame exchange sequences | 9.12 | E | 2507 | A |  |  | 6 | Comments "CF poll without data" and "CF poll with data" are backwards | reverse them |  | D1.01 | Duplicate | Duplicate |  |  | no edit required | editorials
9019 | Worstell, Harry | 9.12 | 99 | 4 | E | N | 99 | 4 | Frame exchange sequences | 9.12 | E | 2508 | A |  |  | 6 | Ack is a terminal indicating a frame. | Match other terminals indicating a frame. This would be bold if my previous comment is rejected. |  | D1.01 | Duplicate | Duplicate |  |  | no edit required | editorials
9020 | Worstell, Harry | 9.12 | 99 | 12 | E | N | 99 | 12 |  | 9.12 | T | 2513 | R |  |  |  | notation. Use EBNF notation | 1*{txop-sequence} | reject. This changes the meaning to exactly one occurrance. |  | Duplicate | Duplicate |  |  | dup | 11-06-0706 | 19
9021 | Worstell, Harry | 9.12 | 99 | 16 | T | Y | 99 | 16 |  | 9.12 | T | 2510 | R |  |  |  | possibly missing [RTS CTS] here | ?? | reject. cf-ack-piggybacked-qos-poll-sequence delivers an initial CF-Ack. RTS/CTS/Data+CF-Ack is not a valid sequence. |  | Duplicate | Duplicate |  |  | dup | 11-06-0706 | 19
9022 | Worstell, Harry | 9.12 | 99 | 23 | T | Y | 99 | 23 |  | 9.12 | T | 2511 | A |  |  |  | non-terminal "poll-sequence" is unused | Fix wherever it should have been referenced, or delete it. | accept. Delete non-terminal. |  | Duplicate | Duplicate |  |  | dup | 11-06-0706 | 19
9023 | Worstell, Harry | 9.12 | 100 | 2 | T | Y | 100 | 2 |  | 9.12 | T | 2532 | C |  |  |  | Notation "+(no-ack¦block-ack)" undefined | Change to "(+no-ack¦+block-ack)" | Counter - U - Define the syntax thus: "The syntax a+(b¦c) where b and c are attributes is equivalent to (a+b) ¦ (a+c).", as the original syntax is more readable This change is already present in D1.06. |  | Duplicate | Duplicate |  |  | dup | 11-06-0706 | 19
9024 | Worstell, Harry | 9.12 | 100 | 11 | T | Y | 100 | 11 |  | 9.12 | T | 2513 | R |  |  |  | notation. Use EBNF notation | 1*{txop-sequence} | reject. This changes the meaning to exactly one occurrance. |  | Duplicate | Duplicate |  |  | dup | 11-06-0706 | 19
9025 | Worstell, Harry | 9.12 | 100 | 21 | E | N | 100 | 21 | Frame exchange sequences | 9.12 | E | 2514 | A |  |  | 6 | While EBNF is explicit about precedence of operators, the application of those rules is unclear here. Is RTS followed by CTS+self legal? No. | Suggest the precedence be made explicit. Change to "((RTS CTS) ¦ CTS+self)" | Reviewed 9.12 and added parenthesis around compound terms where the precidence is ambiguous. | D1.01 | Duplicate | Duplicate |  |  | no edit required | editorials
9026 | Worstell, Harry | 9.12 | 100 | 22 | E | N | 100 | 22 | Frame exchange sequences | 9.12 | E | 2515 | A |  |  | 6 | The rule that starts on line 22 would be more clearly stated without the () grouping | Change to: [RTS CTS} txop-part-requiring-ack txop-part-providing-ack ¦ [RTS CTS] (Management ¦ (Data+QAP))+individual Ack ¦ [RTS CTS] BlockAckReq BlockAck ¦ |  | D1.01 | Duplicate | Duplicate |  |  | no edit required | editorials
9027 | Worstell, Harry | 9.12 | 100 | 37 | E | N | 100 | 37 | Frame exchange sequences | 9.12 | E | 2516 | A |  |  | 6 | unclear which line of the production this comment refers | please clarify. Perhaps defining cf-ack-piggybacked-poll-sequence would help | Clarified by spacing to group comment with following text. Also definition of comment updated to indicate comment refers to following text. | D1.01 | Duplicate | Duplicate |  |  | no edit required | editorials
9028 | Worstell, Harry | 9.12 | 100 | 38 | T | Y | 100 | 38 |  | 9.12 | ST | 2517 | C |  |  |  | undefined non-terminal | define cf-ack-piggybacked-poll-sequence | Change reference to cf-ack-piggybacked-poll-sequence to cf-ack-piggybacked-qos-poll-sequence. This change is present in D1.06. - U |  | Duplicate | Duplicate |  |  | dup | 11-06-0706 | 21
9029 | Worstell, Harry | 9.12 | 100 | 40 | T | Y | 100 | 40 |  | 9.12 | ST | 2518 | C |  |  |  | undefined non-terminal | define cf-ack-piggybacked-data-sequence | Change reference to cf-ack-piggybacked-data-sequence to cf-ack-piggybacked-qos-data-sequence. This change is present in D1.06. - U |  | Duplicate | Duplicate |  |  | dup | 11-06-0706 | 21
9030 | Worstell, Harry | 9.12 | 101 | 7 | T | Y | 101 | 7 |  | 9.12 | T | 2520 | R |  |  |  | notation. Use EBNF notation | 1*{initiator-sequence} | reject. This changes the meaning to exactly one occurrance. |  | Duplicate | Duplicate |  |  | dup | 11-06-0706 | 19
9031 | Worstell, Harry | 9.12 | 101 | 13 | T | Y | 101 | 13 |  | 9.12 | T | 2520 | R |  |  |  | notation. Use EBNF notation | 1*{initiator-sequence} | reject. This changes the meaning to exactly one occurrance. |  | Duplicate | Duplicate |  |  | dup | 11-06-0706 | 19
9032 | Worstell, Harry | 9.12 | 101 | 37 | T | Y | 101 | 37 |  | 9.12 | ST | 2521 | R |  |  |  | From this point onward there are numerous errors in the EBNF. The fact that this definition was not done correctly indicates the design is too complex and confusing, and needs to be simplified. | Simplify the design | The "design" is the result of a selection process that incorporated some features and excluded others from proposals submitted to TGn. The set of features present has received broad support from TGn members. - U |  | Duplicate | Duplicate |  |  | dup | 11-06-0706 | 19
9033 | Worstell, Harry | 9.12 | 101 | 43 | T | Y | 101 | 43 |  | 9.12 | T | 2525 | C |  |  |  | BA is undefined, either as a frame name or as a non-terminal | define it | Counter - Correct BA to BlockAck This change is already present in D1.06 - U |  | Duplicate | Duplicate |  |  | dup | 11-06-0706 | 19
9034 | Worstell, Harry | 9.12 | 101 | 51 | T | Y | 101 | 51 |  | 9.12 | ST | 2523 | A |  |  |  | ht-ack-sequence is undefined | define it. Perhaps it should be ht-ack-response (page 102 line 12) | Accept - This change is already present in D1.06 - U |  | Duplicate | Duplicate |  |  | dup | 11-06-0706 | 19
9035 | Worstell, Harry | 9.12 | 101 | 54 | E | N | 101 | 54 | Frame exchange sequences | 9.12 | E | 2524 | A |  |  | 6 | "…response demanded contained a BAR." | delete "demanded" | Fixed by resolution to other editorial comment | D1.01 | Duplicate | Duplicate |  |  | no edit required | editorials
9036 | Worstell, Harry | 9.12 | 102 | 2 | T | Y | 102 | 2 |  | 9.12 | T | 2525 | C |  |  |  | BA is undefined, either as a frame name or as a non-terminal | define it | Counter - Correct BA to BlockAck This change is already present in D1.06 - U |  | Duplicate | Duplicate |  |  | dup | 11-06-0706 | 19
9037 | Worstell, Harry | 9.12 | 102 | 3 | T | Y | 102 | 3 |  | 9.12 | ST | 2526 | A |  |  |  | burst-BA-RD undefined | define it | Accept - U - This change is already present in D1.06 |  | Duplicate | Duplicate |  |  | dup | 11-06-0706 | 19
9038 | Worstell, Harry | 9.12 | 102 | 12 | T | Y | 102 | 12 |  | 9.12 | ST | 2527 | A |  |  |  | ht-ack-response is unreferenced | Perhaps it should be ht-ack-sequence (page 101 line 51) | accept. |  | Duplicate | Duplicate |  |  | dup | 11-06-0706 | 19
9039 | Worstell, Harry | 9.12 | 102 | 18 | T | Y | 102 | 18 |  | 9.12 | T | 2528 | R |  |  |  | notation. Use EBNF notation | 1*{PPDU-not-requiring-response} | Reject - U - This would change the meaning to “exactly one occurrence”, which is not what is intended. |  | Duplicate | Duplicate |  |  | dup | 11-06-0706 | 19
9040 | Worstell, Harry | 9.12 | 102 | 21 | T | Y | 102 | 21 |  | 9.12 | T | 2529 | R |  |  |  | "burst" defined as one or more PPDU-not-requiring-response, then used most places as "[burst]" | Change "[burst]" to "{PPDU-not-requiring-response}" wherever it appears | reject. This changes the meaning to exactly one occurrance. |  | Duplicate | Duplicate |  |  | dup | 11-06-0706 | 19
9041 | Worstell, Harry | 9.12 | 102 | 46 | T | Y | 102 | 46 |  | 9.12 | T | 2530 | R |  |  |  | notation. Use EBNF notation | 1*{frame-not-requiring-response+ampdu} | Reject - U - This would change the meaning to “exactly one occurrence”, which is not what is intended. |  | Duplicate | Duplicate |  |  | dup | 11-06-0706 | 19
9042 | Worstell, Harry | 9.12 | 102 | 46 | T | Y | 102 | 46 |  | 9.12 | T | 2531 | R |  |  |  | ampdu is an attribute | Match other attributes. This would be italic if my previous comment is rejected. | reject. This changes the meaning to exactly one occurrance. |  | Duplicate | Duplicate |  |  | dup | 11-06-0706 | 19
9043 | Worstell, Harry | 9.12 | 102 | 53 | T | Y | 102 | 53 |  | 9.12 | T | 2532 | C |  |  |  | Notation "+(no-ack¦block-ack)" undefined | Change to "(+no-ack¦+block-ack)" | Counter - U - Define the syntax thus: "The syntax a+(b¦c) where b and c are attributes is equivalent to (a+b) ¦ (a+c).", as the original syntax is more readable This change is already present in D1.06. |  | Duplicate | Duplicate |  |  | dup | 11-06-0706 | 19
9044 | Worstell, Harry | 9.12 | 103 | 5 | T | Y | 103 | 5 |  | 9.12 | ST | 2533 | C |  |  |  | What seems to be desired here is an A-MPDU with an implicit BAR somewhere in it | Change to: BlockAckReq ¦ ({Data+QoS+ampdu} 1*{Data+QoS+implicit-bar+ampdu {Data+QoS+ampdu}}) +ampdu-end | Counter - U - Resolution of another comment has simplified this in D1.06 because all data frames carry the implicit-bar. |  | Duplicate | Duplicate |  |  | dup | 11-06-0706 | 19
9045 | Worstell, Harry | 9.12 | 103 | 13 | T | Y | 103 | 13 |  | 9.12 | T | 2544 | A |  |  |  | Use of "<>" notation incorrect, as there is only one choice within the <>'s | Replace the <> with () | accept. |  | Duplicate | Duplicate |  |  | dup | 11-06-0706 | 19
9046 | Worstell, Harry | 9.12 | 103 | 24 | T | Y | 103 | 24 |  | 9.12 | ST | 2535 | R |  |  |  | This definition doesn't allow Data both before and after the BlockAck in the A-MPDU | Change to: BlockAck ¦ (BlockAck+ampdu 1*{Data+QoS(+no-ack¦+block-ack)+ampdu})+ampdu-end ¦ (1*{Data+QoS(+no-ack¦+block-ack)+ampdu} BlockAck+ampdu {Data+QoS(+no-ack¦+block-ack)+ampdu})+ampdu-end | Reject - U - Changes being discussed in other ad-hocs limit the order of what goes into an A-MPDU so that any response frame occurs first. |  | Duplicate | Duplicate |  |  | dup | 11-06-0706 | 19
9047 | Worstell, Harry | 9.12 | 103 | 35 | T | Y | 103 | 35 |  | 9.12 | T | 2536 | R |  |  |  | (BlockAck¦BlockAck) !! | Replace with just BlockAck, or perhaps "(BlockAck¦BlockAckReq)" | reject. Changes being discussed in other ad-hocs limit the order of what goes into an A-MPDU so that any response frame occurs first. |  | Duplicate | Duplicate |  |  | dup | 11-06-0706 | 19
9048 | Worstell, Harry | 9.12 | 103 | 36 | T | Y | 103 | 36 |  | 9.12 | ST | 2537 | R |  |  |  | Sequence here doesn't allow Data w/o RD both before and after the Data w/RD | Change the <…> to: ({Data+QoS+ampdu} Data+QoS+RD+ampdu {Data+QoS[+RD]+ampdu}) +ampdu-end | Reject - U - D1.02 says: "The RDG/More PPDU field shall be set to the same value in all HT Control fields present in a PPDU” |  | Duplicate | Duplicate |  |  | dup | 11-06-0706 | 19
9049 | Worstell, Harry | 9.12 | 103 | 47 | T | Y | 103 | 47 |  | 9.12 | DT | 2538 | C |  |  |  | This expression reduces to <a b ¦ c d> which is totally undefined by the notation and EBNF rules. | Rewrite this one within the rules. There are three cases: (1) +RD, then +implicit-bar; (2) +implicit-bar, then +RD, (3) +implicit-bar+RD. It would look like this: ({Data+QoS+ampdu} Data+QoS+RD+ampdu {Data+QoS[+RD]+ampdu} Data+QoS+implicit-bar[+RD]+ampdu {Data+QoS[+implicit-bar][+RD]+ampdu} +ampdu-end ¦ ({Data+QoS+ampdu} Data+QoS+implicit-bar+ampdu {Data+QoS[+implicit-bar]+ampdu} Data+QoS[+implicit-bar]+RD+ampdu {Data+QoS[+implicit-bar][+RD]+ampdu}) +ampdu-end ¦ ({Data+QoS+ampdu} Data+QoS+implicit-bar+RD+ampdu {Data+QoS[+implicit-bar][+RD]+ampdu}) +ampdu-end | Counter - U - the <> notation has been removed. Where it served a grouping function, the ( ) notation is used. This change has been made in D1.05. |  | Duplicate | Duplicate |  |  | dup | 11-06-0706 | 19
9050 | Worstell, Harry | 9.12 | 104 | 2 | E | N | 104 | 2 | Frame exchange sequences | 9.12 | E | 2539 | A |  |  | 6 | Change "on" to "in" twice in sentence | Change to "The RD grant may be made in any of these frame, but shall be made in at least one of them." |  | D1.01 | Duplicate | Duplicate |  |  | no edit required | editorials
9051 | Worstell, Harry | 9.12 | 104 | 8 | T | Y | 104 | 8 |  | 9.12 | T | 2540 | A |  |  |  | unmatch parentheses | Suggest the matching right parenthesis belongs at end of line 10 | accept. |  | Duplicate | Duplicate |  |  | dup | 11-06-0706 | 19
9052 | Worstell, Harry | 9.12 | 104 | 7 | T | Y | 104 | 7 |  | 9.12 | T | 2544 | A |  |  |  | Use of "<>" notation incorrect, as there is only one choice within the <>'s | Replace the <> with () | accept. |  | Duplicate | Duplicate |  |  | dup | 11-06-0706 | 19
9053 | Worstell, Harry | 9.12 | 104 | 12 | T | Y | 104 | 12 |  | 9.12 | T | 2542 | A |  |  |  | No other rule in the EBNF allowed the BlockAckReq to come before the BlockAck | Replace the <> with () | accept. |  | Duplicate | Duplicate |  |  | dup | 11-06-0706 | 19
9054 | Worstell, Harry | 9.12 | 104 | 17 | T | Y | 104 | 17 |  | 9.12 | T | 2543 | C |  |  |  | unmatch parentheses | Suggest the matching right parenthesis belongs at end of line 19 | Counter - U - The second term has been simplified, so the unmatched left parenthesis should be removed. |  | Duplicate | Duplicate |  |  | dup | 11-06-0706 | 19
9055 | Worstell, Harry | 9.12 | 104 | 16 | T | Y | 104 | 16 |  | 9.12 | T | 2544 | A |  |  |  | Use of "<>" notation incorrect, as there is only one choice within the <>'s | Replace the <> with () | accept. |  | Duplicate | Duplicate |  |  | dup | 11-06-0706 | 19
9056 | Worstell, Harry | 9.12 | 104 | 20 | T | Y | 104 | 20 |  | 9.12 | ST | 2545 | C |  |  |  | The definition of PPDU-BA-RD-BAR doesn't match what the comment says it should be | fix either the comment or the definition | Accept - U - Modified definition and comment to match changes proposed elsewhere. See also CID 34. This change has already been made in D1.06. |  | Duplicate | Duplicate |  |  | dup | 11-06-0706 | 19
9057 | Worstell, Harry | 9.12 | 104 | 23 | T | Y | 104 | 23 |  | 9.12 | ST | 2546 | A |  |  |  | unreferenced nonterminal psm-sequence | add a production using it | Accept - U - Add psmp-sequence as an alternative term at the end of initiator-sequence. This change has already been made in D1.06. |  | Duplicate | Duplicate |  |  | dup | 11-06-0706 | 19
9058 | Worstell, Harry | 9.12 | 104 | 23 | T | Y | 104 | 23 |  | 9.12 | T | 2547 | C |  |  |  | non-last-psmp should be allowed to repeat | 1*{non-last-psmp} | Counter - U - "{non-last-psmp}" - i.e. there is no need for a lower limit of 1. This change has already been made in D1.06 |  | Duplicate | Duplicate |  |  | dup | 11-06-0706 | 19
9059 | Worstell, Harry | 9.12 | 104 | 45 | T | Y | 104 | 45 |  | 9.12 | ST | 2548 | R |  |  |  | This definition doesn't allow Data both before and after the MTBA in the A-MPDU | fix either the comment or the definition | Reject - U - Changes being discussed in other ad-hocs limit the order of what goes into an A-MPDU so that any response frame occurs first. |  | Duplicate | Duplicate |  |  | dup | 11-06-0706 | 19
9060 | Worstell, Harry | 9.14 | 105 | 1 | E | N | 105 | 1 | Protection mechanisms for different HT PHY options | 9.14 | E | 2549 | A |  |  | 6 | Unclear editor's instructions | Change to "Insert the following text following 9.13" |  | D1.01 | Duplicate | Duplicate |  |  | no edit required | editorials
9061 | Worstell, Harry | 9.13 | 105 | 1 | E | N | 105 | 1 |  | 9.13 | HE | 2550 | C |  |  |  | Suggest reorganizing this text | 9.13 is generally about protection schemes. Change title of 9.13 to be just that (Protection mechanisms). Add 9.13.1 "Overview of protection mechanisms" with a few sentences about what the problem is that they are trying to solve. Like the first few sentences currently in P802.11REV-ma-D6.0 9.13, except that its too specific to NAV. Then 9.13.2 "Protection mechanisms for non-ERP receivers" with current text. Then 9.13.3 "Protection mechanisms for different HT PHY options", 9.13.4 "L-SIG TXOP protection", 9.13.5 "Protection mechamisms for Aggregation Exchange sequences" | counter. A similar structure was adopted in D1.03 (see submission 11-06-0962r0). |  | Duplicate | Duplicate |  |  | dup | 11-06-0706 | 19
9062 | Worstell, Harry | 9.14.1 | 105 | 4 | E | N | 105 | 4 |  | 9.14.1 | T | 2551 | R |  |  |  | If 9.14 is not combined with 9.13, then the notion of "protection" needs some clarification | Add text defining the notion of "protection" at the start of 9.14 | reject. 9.13 now includes 9.14, and the introductory text in 9.13 suffices: "9.13.1 Introduction These protection mechanisms ensure that a STA defers transmission for a period of time. These mechanisms are used to insure that non-ERP STAs do not interfere with ERP-frame exchanges between ERP STAs and that non-HT STA do not interfere with HT-frame exchanges between HT STAs. Thereby, allowing non-ERP and/or non-HT STAs to coexist with ERP and/or HT STAs." |  | Duplicate | Duplicate |  |  | dup | 11-06-0706 | 19
9063 | Worstell, Harry | 9.14.1 | 105 | 4 | T | Y | 105 | 4 |  | 9.14.1 | ST | 2552 | R |  |  |  | In addition to stating that RIFS sequences shall be protected, the text needs to state how this is done. | State how RIFS sequences are protected, or provide a cross reference to the clause where this is specified. | reject. This is already generated by ht-TXOP-sequence from nav-protected-sequence, from nav-set |  | Duplicate | Duplicate |  |  | dup | 11-06-0706 | 19
9064 | Worstell, Harry | 9.14.2 | 105 | 8 | T | Y | 105 | 8 |  | 9.14.2 | ST | 2553 | A |  |  |  | In addition to stating that Green Field PPDUs shall be protected, the text needs to state how this is done. | State how Green Field PPDUs are protected, or provide a cross reference to the clause where this is specified. | accept. After "shall protect Greenfield PPDUs" add "using any of the protection mechanisms described in 9.13.15.1 <D1.03 reference: Protection mechanisms for A-MPDU… / Overview>". |  | Duplicate | Duplicate |  |  | dup | 11-06-0706 | 19
9065 | Worstell, Harry | 9.15 | 105 | 11 | E | N | 105 | 11 | L-SIG TXOP Protection | 9.15 | E | 2554 | R |  |  | 6 | This is still part of the previous "Insert". No additional editor instruction is needed |  | The scope of the insertion is a single subclause |  | Duplicate | Duplicate |  |  | no edit required | 11-06-0706 | 11
9066 | Worstell, Harry | 9.15 | 105 | 14 | T | Y | 105 | 14 |  | 9.15 | T | 2555 | R |  |  |  | "The L-SIG field of HT frames with a Mixed Mode PHY header" - where is this defined? | Cross reference to the definition is needed, and how the MAC knows this. | Rejected: see table n60 |  | Duplicate | Duplicate |  |  | dup | 11-06-0706 | 12
9067 | Worstell, Harry | 9.15 | 105 | 18 | E | N | 105 | 18 | L-SIG TXOP Protection | 9.15 | E | 2556 | A |  |  | 6 | "association requests" and "probe responses" are both proper nouns | Capitalize |  | D1.01 | Duplicate | Duplicate |  |  | no edit required | editorials
9068 | Worstell, Harry | 9.15 | 105 | 19 | E | N | 105 | 19 | L-SIG TXOP Protection | 9.15 | E | 2557 | A |  |  | 6 | "all HT STA in its BSS" should be plural | all HT STAs |  | D1.01 | Duplicate | Duplicate |  |  | no edit required | editorials
9069 | Worstell, Harry | 9.15.1 | 106 | 16 | E | N | 106 | 16 | L-SIG TXOP Protection Rules at the Initiator | 9.15.1 | E | 2558 | A |  |  | 6 | missing period at end of sentence | add period |  | D1.01 | Duplicate | Duplicate |  |  | no edit required | editorials
9070 | Worstell, Harry | 9.16 | 107 | 1 | E | N | 107 | 1 | Protection mechanisms for Aggregation Exchange Sequences | 9.16 | E | 2559 | R |  |  | 6 | This is still part of the previous "Insert". No additional editor instruction is needed |  | The scope of the insertion is a single subclause |  | Duplicate | Duplicate |  |  | no edit required | 11-06-0706 | 11
9071 | Worstell, Harry | 9.16.1 | 107 | 3 | E | N | 107 | 3 | Generally | 9.16.1 | E | 12262 | A |  |  | 6 | An adverb as a title? | Change title to "General" or "Overview" | Oh well, "Generally" was good enough for Delia Smith (an English cookery author), but I suppose it's not good enough for TGn :0). | D1.01 | Duplicate | Duplicate |  |  | no edit required | editorials
9072 | Worstell, Harry | 9.16.1 | 107 | 13 | E | N | 107 | 13 | Generally | 9.16.1 | E | 2561 | A |  |  | 6 | missing period at end of sentence | add period |  | D1.01 | Duplicate | Duplicate |  |  | no edit required | editorials
9073 | Worstell, Harry | 9.16.2 | 107 | 21 | E | N | 107 | 21 | Long NAV | 9.16.2 | E | 1621 | A |  |  | 6 | This paragraph and the two following ones should be a dash list | Make change indicated in comment |  | D1.01 | Duplicate | Duplicate |  |  | no edit required | editorials
9074 | Worstell, Harry | 9.16.2 | 107 | 21 | E | N | 107 | 21 | Long NAV | 9.16.2 | E | 2564 | R |  |  | 6 | missing semicolon at end of line | Make change indicated in comment | Fixed by resolution to earlier editorial comment |  | Duplicate | Duplicate |  |  | no edit required | 11-06-0706 | 11
9075 | Worstell, Harry | 9.16.2 | 107 | 22 | E | N | 107 | 22 | Long NAV | 9.16.2 | E | 2564 | R |  |  | 6 | missing semicolon at end of line | Make change indicated in comment | Fixed by resolution to earlier editorial comment |  | Duplicate | Duplicate |  |  | no edit required | 11-06-0706 | 11
9076 | Worstell, Harry | 9.16.2 | 107 | 23 | E | N | 107 | 23 | Long NAV | 9.16.2 | E | 2565 | R |  |  | 6 | missing period at end of sentence | Make change indicated in comment | Fixed by resolution to earlier editorial comment |  | Duplicate | Duplicate |  |  | no edit required | 11-06-0706 | 11
9077 | Worstell, Harry | 9.16.2 | 107 | 25 | E | N | 107 | 25 | Long NAV | 9.16.2 | E | 2566 | A |  |  | 6 | missing comma after TXOP | insert comma after "TXOP" |  | D1.01 | Duplicate | Duplicate |  |  | no edit required | editorials
9078 | Worstell, Harry | 9.16.2 | 107 | 26 | E | N | 107 | 26 | Long NAV | 9.16.2 | E | 2567 | A |  |  | 6 | TxOP versus TXOP | be consistent. TXOP in acronym list |  | D1.01 | Duplicate | Duplicate |  |  | no edit required | editorials
9079 | Worstell, Harry | 9.16.2 | 107 | 30 | E | N | 107 | 30 | Long NAV | 9.16.2 | E | 2569 | A |  |  | 6 | join this sentence into previous paragraph | Make change indicated in comment |  | D1.01 | Duplicate | Duplicate |  |  | no edit required | editorials
9080 | Worstell, Harry | 9.16.2 | 107 | 31 | E | N | 107 | 31 | Long NAV | 9.16.2 | E | 2569 | A |  |  | 6 | join this sentence into previous paragraph | Make change indicated in comment |  | D1.01 | Duplicate | Duplicate |  |  | no edit required | editorials
9081 | Worstell, Harry | 9.16.2 | 108 | 0 | E | N | 108 | 0 |  | 9.16.2 | T | 2570 | C |  |  |  | very unclear statement in top line of Figure | Change to "Duration Field of each MPDU in aggregation contains the Remaining TXOP value." | Countered with reference to CID1326 |  | Duplicate | Duplicate |  |  | dup | 11-06-0706 | 12
9082 | Worstell, Harry | 9.16.3 | 108 | 5 | T | Y | 108 | 5 |  | 9.16.3 | DT | 2571 | R |  |  |  | A QSTA may not send a CF end, as this may be interpreted by HCCA-operating QSTAs as the end of a CFP, possibly disrupting CFP polling operations (particularly in adjacent cells) | Use a different frame type to signal completion of EDCA transmission in a TXOP. | Rejected: overlapped BSS interference is an issue with CFP and the added mechanism has the same impact. |  | Duplicate | Duplicate |  |  | dup | 11-06-0706 | 12
9083 | Worstell, Harry | 9.16.3 | 108 | 8 | T | Y | 108 | 8 |  | 9.16.3 | T | 2572 | C |  |  |  | What mechanism is provided to make sure that the CF-End isn't a rogue frame transmitted by a STA that isn't holding the TXOP? Such a hold in the design effectively kills any attempt to provide QoS to the STAs. | Explain how the CF-End is protected, and how STAs other than the AP receiving it can verify that it came from the proper originator. | Countered: modify line 6 of page 108 to read "the STA, which is the TXOP Holder, may transmit a CF-End … " Add the following after line 8 as a new paragraph "a non-AP STA shall not transmit a CF-End if it is not the TXOP Holder". |  | Duplicate | Duplicate |  |  | dup | 11-06-0706 | 12
9084 | Worstell, Harry | 9.16.3 | 108 | 11 | E | N | 108 | 11 | Truncation of TXOP | 9.16.3 | E | 2573 | A |  |  | 6 | footnote should be brought up into text as a NOTE (9pt font) | Make change indicated in comment | Fixed by resolution to other editorial comment | D1.01 | Duplicate | Duplicate |  |  | no edit required | editorials
9085 | Worstell, Harry | 9.16.3 | 109 | 4 | E | N | 109 | 4 | Truncation of TXOP | 9.16.3 | E | 83 | A |  |  | 6 | Text doesn't reference Figure n36 | Change line 4 to "In the example shown in Figure n36…" |  | D1.01 | Duplicate | Duplicate |  |  | no edit required | editorials
9086 | Worstell, Harry | 9.17 | 109 | 13 | E | N | 109 | 13 | Reverse direction | 9.17 | E | 2575 | R |  |  | 6 | This is still part of the previous "Insert". No additional editor instruction is needed |  | The scope of the insertion is a single subclause |  | Duplicate | Duplicate |  |  | no edit required | 11-06-0706 | 11
9087 | Worstell, Harry | 9.17 | 109 | 15 | T | Y | 109 | 15 |  | 9.17 | DT | 2576 | R |  |  |  | Since an A-MPDU contains multiple separate MAC frames, it is possible that a single A-MPDU gives reverse direction grants to multiple STAs. | Provide normative text that prohibits an initiator from doing this. | Reject - U - The comment is not valid because A-MPDU frames are restricted to including MPDUs which are all directed toward a single RA. See 7.4A.2 |  | Duplicate | Duplicate |  |  | dup | 11-06-0706 | 12
9088 | Worstell, Harry | 9.17 | 109 | 15 | T | Y | 109 | 15 |  | 9.17 | DT | 2577 | R |  |  |  | Since an A-MPDU contains multiple separate MAC frames, it is possible that a single A-MPDU gives reverse direction grants to multiple STAs. | Provide normative text that explains how multiple responders are to behave if they see such an errored request. | Reject - U - there are many possible errors that a transmitter might produce and the standard rarely includes the remedies to be followed by receivers and third parties when such errors occur. |  | Duplicate | Duplicate |  |  | dup | 11-06-0706 | 12
9089 | Worstell, Harry | 9.17.1 | 109 | 21 | E | N | 109 | 21 | Reverse direction aggregation exchanges | 9.17.1 | E | 2581 | R |  |  | 6 | base standard uses "true" and "false" instead of "1" and "0" | change "1" to "true" | Base standard uses both forms. |  | Duplicate | Duplicate |  |  | no edit required | 11-06-0706 | 11
9090 | Worstell, Harry | 9.17.1 | 109 | 22 | E | N | 109 | 22 | Reverse direction aggregation exchanges | 9.17.1 | E | 2581 | R |  |  | 6 | base standard uses "true" and "false" instead of "1" and "0" | change "1" to "true" | Base standard uses both forms. |  | Duplicate | Duplicate |  |  | no edit required | 11-06-0706 | 11
9091 | Worstell, Harry | 9.17.1 | 109 | 24 | E | N | 109 | 24 |  | 9.17.1 | ST | 388 | C |  |  |  | bad cross reference. Table n5??? | Fix crossreference | Resolved as per submission 1519r0 |  | Duplicate | Duplicate |  |  | dup | 11-06-0706 | 19
9092 | Worstell, Harry | 9.17.1 | 109 | 27 | E | N | 109 | 27 | Reverse direction aggregation exchanges | 9.17.1 | E | 2581 | R |  |  | 6 | base standard uses "true" and "false" instead of "1" and "0" | change "1" to "true" | Base standard uses both forms. |  | Duplicate | Duplicate |  |  | no edit required | 11-06-0706 | 11
9093 | Worstell, Harry | 9.17.1 | 109 | 28 | E | N | 109 | 28 | Reverse direction aggregation exchanges | 9.17.1 | E | 2582 | R |  |  | 6 | base standard uses "true" and "false" instead of "1" and "0" | change "0" to "false" | Base standard uses both forms. |  | Duplicate | Duplicate |  |  | no edit required | 11-06-0706 | 11
9094 | Worstell, Harry | 9.17.1 | 110 | 1 | E | N | 110 | 1 | Reverse direction aggregation exchanges | 9.17.1 | E | 2583 | A |  |  | 6 | wording | Change to "no transmissions by any other STA." |  | D1.01 | Duplicate | Duplicate |  |  | no edit required | editorials
9095 | Worstell, Harry | 9.17.2 | 110 | 8 | E | N | 110 | 8 | Bi-Directional Data Exchange Rules | 9.17.2 | E | 2590 | R |  |  | 6 | base standard uses "true" and "false" instead of "1" and "0" | change "1" to "true" | Base standard uses both forms. |  | Duplicate | Duplicate |  |  | no edit required | 11-06-0706 | 11
9096 | Worstell, Harry | 9.17.2 | 110 | 10 | E | N | 110 | 10 | Bi-Directional Data Exchange Rules | 9.17.2 | E | 2590 | R |  |  | 6 | base standard uses "true" and "false" instead of "1" and "0" | change "1" to "true" | Base standard uses both forms. |  | Duplicate | Duplicate |  |  | no edit required | 11-06-0706 | 11
9097 | Worstell, Harry | 9.17.2 | 110 | 10 | E | N | 110 | 10 | Bi-Directional Data Exchange Rules | 9.17.2 | E | 2590 | R |  |  | 6 | base standard uses "true" and "false" instead of "1" and "0" | change "1" to "true" | Base standard uses both forms. |  | Duplicate | Duplicate |  |  | no edit required | 11-06-0706 | 11
9098 | Worstell, Harry | 9.17.2 | 110 | 11 | E | N | 110 | 11 | Bi-Directional Data Exchange Rules | 9.17.2 | E |  | R |  |  | 6 | base standard uses "true" and "false" instead of "1" and "0" | change "0" to "false" | Base standard uses both forms. |  | MAC Operation | MAC |  |  | no edit required | 11-06-0706 | 11
9099 | Worstell, Harry | 9.17.2 | 110 | 12 | E | N | 110 | 12 | Bi-Directional Data Exchange Rules | 9.17.2 | E | 2590 | R |  |  | 6 | base standard uses "true" and "false" instead of "1" and "0" | change "1" to "true" | Base standard uses both forms. |  | Duplicate | Duplicate |  |  | no edit required | 11-06-0706 | 11
9100 | Worstell, Harry | 9.17.2 | 110 | 13 | E | N | 110 | 13 | Bi-Directional Data Exchange Rules | 9.17.2 | E |  | R |  |  | 6 | base standard uses "true" and "false" instead of "1" and "0" | change "0" to "false" | Base standard uses both forms. |  | MAC Operation | MAC |  |  | no edit required | 11-06-0706 | 11
9101 | Worstell, Harry | 9.17.2 | 110 | 17 | E | N | 110 | 17 | Bi-Directional Data Exchange Rules | 9.17.2 | E | 2590 | R |  |  | 6 | base standard uses "true" and "false" instead of "1" and "0" | change "1" to "true" | Base standard uses both forms. |  | Duplicate | Duplicate |  |  | no edit required | 11-06-0706 | 11
9102 | Worstell, Harry | 9.17.2 | 110 | 18 | E | N | 110 | 18 | Bi-Directional Data Exchange Rules | 9.17.2 | E | 2593 | R |  |  | 6 | Bold is reserved for editor's instructions | remove bold | Bold Italic is reserved for editor's instructions, not isolated usage of bold or italics. |  | Duplicate | Duplicate |  |  | no edit required | 11-06-0706 | 11
9103 | Worstell, Harry | 9.17.2 | 110 | 19 | E | N | 110 | 19 | Bi-Directional Data Exchange Rules | 9.17.2 | E |  | R |  |  | 6 | base standard uses "true" and "false" instead of "1" and "0" | change "0" to "false" | Base standard uses both forms. |  | MAC Operation | MAC |  |  | no edit required | 11-06-0706 | 11
9104 | Worstell, Harry | 9.17.2 | 110 | 20 | E | N | 110 | 20 | Bi-Directional Data Exchange Rules | 9.17.2 | E | 2593 | R |  |  | 6 | Bold is reserved for editor's instructions | remove bold | Bold Italic is reserved for editor's instructions, not isolated usage of bold or italics. |  | Duplicate | Duplicate |  |  | no edit required | 11-06-0706 | 11
9105 | Worstell, Harry | 9.17.2 | 110 | 23 | E | N | 110 | 23 | Bi-Directional Data Exchange Rules | 9.17.2 | E | 2597 | A |  |  | 6 | Text of the NOTE should be smaller font | Change text to be 9pt font | Fixed by resolution to other editorial comment | D1.01 | Duplicate | Duplicate |  |  | no edit required | editorials
9106 | Worstell, Harry | 9.17.2 | 110 | 26 | E | N | 110 | 26 | Bi-Directional Data Exchange Rules | 9.17.2 | E |  | R |  |  | 6 | base standard uses "true" and "false" instead of "1" and "0" | Change "0" to "false" | Base standard uses both forms. |  | MAC Operation | MAC |  |  | no edit required | 11-06-0706 | 11
9107 | Worstell, Harry | 9.17.2 | 110 | 27 | E | N | 110 | 27 | Bi-Directional Data Exchange Rules | 9.17.2 | E | 2597 | A |  |  | 6 | Text of the NOTE should be smaller font | Change text to be 9pt font | Fixed by resolution to other editorial comment | D1.01 | Duplicate | Duplicate |  |  | no edit required | editorials
9108 | Worstell, Harry | 9.17.2 | 111 | 1 | E | N | 111 | 1 | Bi-Directional Data Exchange Rules | 9.17.2 | E | 2597 | A |  |  | 6 | Text of the NOTE should be smaller font | Change text to be 9pt font | Fixed by resolution to other editorial comment | D1.01 | Duplicate | Duplicate |  |  | no edit required | editorials
9109 | Worstell, Harry | 9.17.3 | 111 | 3 | E | N | 111 | 3 | Constraints regarding responses | 9.17.3 | E | 2598 | A |  |  | 6 | reword to make more specific | Change to "The first PPDU of the response burst shall containe the response frames required to respond to the previous PPDU." |  | D1.01 | Duplicate | Duplicate |  |  | no edit required | editorials
9110 | Worstell, Harry | 9.17.3 | 111 | 5 | E | N | 111 | 5 | Constraints regarding responses | 9.17.3 | E | 2599 | A |  |  | 6 | wrong article | Change to "a frame" |  | D1.01 | Duplicate | Duplicate |  |  | no edit required | editorials
9111 | Worstell, Harry | 9.17.3 | 111 | 8 | E | N | 111 | 8 | Constraints regarding responses | 9.17.3 | E | 2600 | R |  |  | 6 | base standard uses "true" and "false" instead of "1" and "0" | Change "0" to "false" | Base standard uses both forms. |  | Duplicate | Duplicate |  |  | no edit required | 11-06-0706 | 11
9112 | Worstell, Harry | 9.17.3 | 111 | 10 | E | N | 111 | 10 | Constraints regarding responses | 9.17.3 | E | 2601 | R |  |  | 6 | Text of the NOTE should be smaller font | Change text to be 9pt font |  |  | Duplicate | Duplicate |  |  | no edit required | 11-06-0706 | 11
9113 | Worstell, Harry | 9.18 | 111 | 13 | E | N | 111 | 13 | PSMP | 9.18 | E | 2602 | R |  |  | 6 | This is still part of the previous "Insert". No additional editor instruction is needed |  | The scope of the insertion is a single subclause |  | Duplicate | Duplicate |  |  | no edit required | 11-06-0706 | 11
9114 | Worstell, Harry | 9.18 | 111 | 14 | T | Y | 111 | 14 |  | 9.18 | DT | 2603 | R |  |  |  | PSMP may conflict with CFP/CP partition in PCF/HCCA. | Either specify that PSMP only applies to EDCA BSSs or provide specifcation text for how PSMP should not violate PCF/HCCA CFP/CP boundries. | Reject - The AP is the one that initiates the PSMP and hence, there is no problem with overlapping with CFP/CP, .... periods as mentioned in the comment - U |  | Duplicate | Duplicate |  |  | dup | 11-06-0706 | 12
9115 | Worstell, Harry | 9.18.11 | 111 | 23 | E | N | 111 | 23 |  | 9.18.11 | E | 5989 | A |  |  | 6 | no text make reference to Figure n38 | add text referencing Figure n38 |  | D1.01 | Duplicate | Duplicate |  |  | no edit required | editorials
9116 | Worstell, Harry | 9.18.1.1 | 111 | 23 | E | N | 111 | 23 | PSMP sequence | 9.18.1.1 | E | 5990 | A |  |  | 6 | no text makes reference to Figure n39 | add text referencing Figure n39 |  | D1.01 | Duplicate | Duplicate |  |  | no edit required | editorials
9117 | Worstell, Harry | 9.18.1.1.2 | 114 | 3 | E | N | 114 | 3 | Up Link Transmission | 9.18.1.1.2 | E | 2606 | A |  |  | 6 | "separated over RIFS or SIFS" | Change to "separated by RIFS or SIFS" |  | D1.01 | Duplicate | Duplicate |  |  | no edit required | editorials
9118 | Worstell, Harry | 9.18.1.1.2 | 114 | 4 | T | Y | 114 | 4 |  | 9.18.1.1.2 | T | 2607 | A |  |  |  | "Additional Information Element" is not a valid name | Replace with the correct name of the IE that has this field | Accept - Add text "HT" before "Information Element" - U |  | Duplicate | Duplicate |  |  | dup | 11-06-0706 | 12
9119 | Worstell, Harry | 9.18.1.1.2 | 114 | 15 | E | N | 114 | 15 | Up Link Transmission | 9.18.1.1.2 | E | 748 | A |  |  | 6 | Move start of sentence to left margin | Make change indicated in comment |  | D1.01 | Duplicate | Duplicate |  |  | no edit required | editorials
9120 | Worstell, Harry | 9.18.1.1.2 | 114 | 16 | E | N | 114 | 16 | Up Link Transmission | 9.18.1.1.2 | E | 1622 | A |  |  | 6 | extraneous double quote at end of sentence | delete it |  | D1.01 | Duplicate | Duplicate |  |  | no edit required | editorials
9121 | Worstell, Harry | 9.18.1.1.2.1 | 114 | 17 | E | N | 114 | 17 | Scheduling of Up Link Transmissions | 9.18.1.1.2.1 | E | 2610 | A |  |  | 6 | 6 levels of header not allowed by IEEE Style | delete this heading line | Changed to 9.18.1.3 | D1.01 | Duplicate | Duplicate |  |  | no edit required | editorials
9176 | Worstell, Harry | 9.20.1 | 120 | 3 | E | N | 120 | 3 | Introduction (Informative) | 9.20.1 | E | 2665 | A |  |  | 6 | give a specific cross ref | Change to "This is discussed in 9.20.2." |  | D1.01 | Duplicate | Duplicate |  |  | no edit required | editorials
9177 | Worstell, Harry | 9.20.1 | 120 | 7 | E | N | 120 | 7 | Introduction (Informative) | 9.20.1 | E | 2666 | A |  |  | 6 | add a cross ref at end of paragraph | Add "This is duscussed in 9.20.3." |  | D1.01 | Duplicate | Duplicate |  |  | no edit required | editorials
9178 | Worstell, Harry | 9.20.2 | 120 | 9 | E | N | 120 | 9 | Transmit Beamforming with Implicit Feedback | 9.20.2 | E | 2667 | A |  |  | 6 | Change "The following section" to "This sub-clause" | Make change indicated in comment |  | D1.01 | Duplicate | Duplicate |  |  | no edit required | editorials
9179 | Worstell, Harry | 9.20.2 | 120 | 9 | E | N | 120 | 9 | Transmit Beamforming with Implicit Feedback | 9.20.2 | E | 2668 | C |  |  | 6 | An AP is a STA too. | Change to "frames to a non-AP STA, although the same rules…" | Change to "frames to a non-AP STA. The same rules…" | D1.01 | Duplicate | Duplicate |  |  | no edit required | editorials
9180 | Worstell, Harry | 9.20.2 | 120 | 11 | E | N | 120 | 11 | Transmit Beamforming with Implicit Feedback | 9.20.2 | E | 2669 | A |  |  | 6 | extraneous comma | delete comma after "performance" |  | D1.01 | Duplicate | Duplicate |  |  | no edit required | editorials
9181 | Worstell, Harry | 9.20.2 | 120 | 15 | T | Y | 120 | 15 |  | 9.20.2 | T | 2670 | D |  |  |  | allow future PHYs | Change HT-LTFs to "training symbols" | Include: Add “ MIMO” between “from” and “channel”, and replace “HT-LTFs” with long training symbols in sounding PPDUs”, in the 3rd row of Table n56 at line-3, page-111 in D1.04.; in future revision of 06/0593 |  | Duplicate | Duplicate |  |  | dup | 11-06-0706 | 21
9182 | Worstell, Harry | 9.20.2 | 120 | 17 | E | N | 120 | 17 | Transmit Beamforming with Implicit Feedback | 9.20.2 | E | 403 | A |  |  | 6 | extraneous comma | delete comma after "initiator" |  | D1.01 | Duplicate | Duplicate |  |  | no edit required | editorials
9183 | Worstell, Harry | 9.20.2 | 120 | 18 | E | N | 120 | 18 | Transmit Beamforming with Implicit Feedback | 9.20.2 | E | 2672 | A |  |  | 6 | TxOP versus TXOP | Change to TXOP |  | D1.01 | Duplicate | Duplicate |  |  | no edit required | editorials
9184 | Worstell, Harry | 9.20.2 | 121 | 10 | E | N | 121 | 10 | Transmit Beamforming with Implicit Feedback | 9.20.2 | E | 2673 | A |  |  | 6 | first use of "SVD" | Provide definition in first use of the acronym. See Style Guide 13.6. Likely needed for other acronyms too (I haven't been watching for this). |  | D1.01 | Duplicate | Duplicate |  |  | no edit required | editorials
9185 | Worstell, Harry | 9.20.2 | 121 | 11 | T | Y | 121 | 11 |  | 9.20.2 | T | 2674 | C |  |  |  | How is the Steering Matrix transferred from the PHY up to the MAC for the MAC to respond? | Specify this in the PLME in 10.4, or PHY service spec in 12.3. | Countered per 06/1382r4 |  | Duplicate | Duplicate |  |  | dup | 11-06-0706 | 12
9186 | Worstell, Harry | 9.20.2 | 121 | 12 | T | Y | 121 | 12 |  | 9.20.2 | T | 2675 | D |  |  |  | "Repeat b) and c)" How many times? Forever? | Please specify | Replace "Repeat b) and c)." with "Repeat b) and c) as appropriate." |  | Duplicate | Duplicate |  |  | dup | 11-06-0706 | 12
9187 | Worstell, Harry | 9.20.2 | 121 | 13 | E | N | 121 | 13 | Transmit Beamforming with Implicit Feedback | 9.20.2 | E | 2676 | A |  |  | 6 | Change "can be restarted" to "may be restarted" | Make change indicated in comment |  | D1.01 | Duplicate | Duplicate |  |  | no edit required | editorials
9188 | Worstell, Harry | 9.20.2 | 121 | 12 | T | Y | 121 | 12 |  | 9.20.2 | ST | 2677 | R |  |  |  | How is the initiating AP to know if "the channel estimate … becomes stale"? | Add AP procedures to determine when to do this | Rejected on the basis that this is implementation-dependent. |  | Duplicate | Duplicate |  |  | dup | 11-06-0706 | 12
9189 | Worstell, Harry | 9.20.2.1 | 121 | 14 | E | N | 121 | 14 | Calibration | 9.20.2.1 | E | 2678 | C |  |  | 6 | 9.20.2.1 without 9.20.2.2 | delete 9.20.2.1 | Counter - New H4 level for body of 9.20.2 "operation" added. | D1.01 | Duplicate | Duplicate |  |  | no edit required | editorials
9190 | Worstell, Harry | 9.20.2.1.1 | 121 | 15 | E | N | 121 | 15 | Introduction (Informative) | 9.20.2.1.1 | E | 2679 | A |  |  | 6 | delete "(informative)" from the title | Make change indicated in comment | Fixed by resolution to other editorial comment | D1.01 | Duplicate | Duplicate |  |  | no edit required | editorials
9191 | Worstell, Harry | 9.20.2.1.2 | 122 | 10 | T | Y | 122 | 10 |  | 9.20.2.1.2 | ST | 2680 | D |  |  |  | State how a STA knows whether it can do this | Add "A STA shall advertise its ability to perform calibrary in <someIE> in Beacons and Probe Responses." |  |  | Duplicate | Duplicate |  |  | dup | 11-06-0706 | 12
9192 | Worstell, Harry | 9.20.2.1.2 | 122 | 15 | E | N | 122 | 15 | Procedure | 9.20.2.1.2 | E | 2681 | A |  |  | 6 | state from whom the response is required | add to end of sentence "from the recipient." |  | D1.01 | Duplicate | Duplicate |  |  | no edit required | editorials
9193 | Worstell, Harry | 9.20.2.1.2 | 122 | 16 | T | Y | 122 | 16 |  | 9.20.2.1.2 | T | 2682 | C |  |  |  | How is the Calibration Sounding Response information transferred from the PHY up to the MAC for the MAC to respond? | Specify this in the PLME in 10.4, or PHY service spec in 12.3. | Countered per 06/1382r4 |  | Duplicate | Duplicate |  |  | dup | 11-06-0706 | 12
9194 | Worstell, Harry | 9.20.2.1.2 | 122 | 17 | E | N | 122 | 17 | Procedure | 9.20.2.1.2 | E | 2683 | C |  |  | 6 | Change "sounding (HT-LTFs)" to "soundings (training symbols)" | Make change indicated in comment | Replace with sounding PPDUs | D1.01 | Duplicate | Duplicate |  |  | no edit required | editorials
9195 | Worstell, Harry | 9.20.2.1.2 | 122 | 20 | E | N | 122 | 20 | Procedure | 9.20.2.1.2 | E | 2683 | C |  |  | 6 | Change "sounding (HT-LTFs)" to "soundings (training symbols)" | Make change indicated in comment | Replace with sounding PPDUs | D1.01 | Duplicate | Duplicate |  |  | no edit required | editorials
9196 | Worstell, Harry | 9.20.2.1.2 | 122 | 26 | E | N | 122 | 26 | Procedure | 9.20.2.1.2 | E | 2685 | A |  |  | 6 | Keep Figure and caption on same page | Make change indicated in comment | Fixed by resolution to other editorial comment | D1.01 | Duplicate | Duplicate |  |  | no edit required | editorials
9197 | Worstell, Harry | 9.20.3.1 | 123 | 19 | E | N | 123 | 19 | Introduction (informative) | 9.20.3.1 | E | 515 | A |  |  | 6 | delete "(informative)" from the title | Make change indicated in comment |  | D1.01 | Duplicate | Duplicate |  |  | no edit required | editorials
9198 | Worstell, Harry | 9.20.3.1 | 123 | 22 | E | N | 123 | 22 | Introduction (informative) | 9.20.3.1 | E | 2687 | A |  |  | 6 | write out small numbers | Change "1" to "one" and "3" to "three" |  | D1.01 | Duplicate | Duplicate |  |  | no edit required | editorials
9199 | Worstell, Harry | 9.20.3.1 | 123 | 23 | E | N | 123 | 23 | Introduction (informative) | 9.20.3.1 | E | 88 | A |  |  | 6 | This paragraph and the following two should be a dash list and indented | Make change indicated in comment |  | D1.01 | Duplicate | Duplicate |  |  | no edit required | editorials
9200 | Worstell, Harry | 9.20.3.2 | 123 | 30 | E | N | 123 | 30 | Feedback request and response rules | 9.20.3.2 | E | 2692 | R |  |  | 6 | Bold is reserved for editor's instructions | delete bold text | Bold Italic is reserved for editor's instructions, not isolated usage of bold or italics. |  | Duplicate | Duplicate |  |  | no edit required | 11-06-0706 | 11
9201 | Worstell, Harry | 9.20.3.2 | 123 | 34 | E | N | 123 | 34 | Feedback request and response rules | 9.20.3.2 | E | 2692 | R |  |  | 6 | Bold is reserved for editor's instructions | delete bold text | Bold Italic is reserved for editor's instructions, not isolated usage of bold or italics. |  | Duplicate | Duplicate |  |  | no edit required | 11-06-0706 | 11
9202 | Worstell, Harry | 9.20.3.2 | 123 | 36 | E | N | 123 | 36 | Feedback request and response rules | 9.20.3.2 | E | 1623 | C |  |  | 6 | "The transmitter shall not expect getting the feedback of each request" | Makes no sense. Please clarify or delete | Alternate: The transmitter shall not expect to receive feedback from each request. | D1.01 | Duplicate | Duplicate |  |  | no edit required | editorials
9203 | Worstell, Harry | 9.20.3.2 | 124 | 1 | E | N | 124 | 1 | Feedback request and response rules | 9.20.3.2 | E | 2692 | R |  |  | 6 | Bold is reserved for editor's instructions | delete bold text | Bold Italic is reserved for editor's instructions, not isolated usage of bold or italics. |  | Duplicate | Duplicate |  |  | no edit required | 11-06-0706 | 11
9204 | Worstell, Harry | 9.20.3.3 | 124 | 8 | E | N | 124 | 8 | Transmit Beamforming with explicit Feedback | 9.20.3.3 | E | 2693 | C |  |  | 6 | Change "example" to "procedure" | Make change indicated in comment | Counter - reworded thus: "Figure n45 shows an example in which the AP requests and subsequently uses explicit CSI feedback to compute the steering matrices it uses for transmit beamforming." | D1.01 | Duplicate | Duplicate |  |  | no edit required | editorials
9205 | Worstell, Harry | 9.30.3.3 | 124 | 12 | E | N | 124 | 12 |  | 9.30.3.3 | E | 2694 | A |  |  | 6 | missing article | insert "the" before Initiator |  | D1.01 | Duplicate | Duplicate |  |  | no edit required | editorials
9206 | Worstell, Harry | 9.20.3.3 | 124 | 13 | E | N | 124 | 13 | Transmit Beamforming with explicit Feedback | 9.20.3.3 | E | 2695 | R |  |  | 6 | "is subject of advertised capabilities" | Change to "is limited to the advertised capabilities" | Fixed by resolution to earlier editorial comment |  | Duplicate | Duplicate |  |  | no edit required | 11-06-0706 | 11
9207 | Worstell, Harry | 9.20.3.3 | 124 | 17 | T | Y | 124 | 17 |  | 9.20.3.3 | T | 2696 | C |  |  |  | How is the CSI information transferred from the PHY up to the MAC for the MAC to respond? | Specify this in the PLME in 10.4, or PHY service spec in 12.3. | Countered per 06/1382r4 |  | Duplicate | Duplicate |  |  | dup | 11-06-0706 | 12
9208 | Worstell, Harry | 9.20.3.3 | 124 | 24 | T | Y | 124 | 24 |  | 9.20.3.3 | T | 2697 | C |  |  |  | step a) repetition. May be repeated? Shall be repeated? | Normative text needed | Resolve in conjunction with 4526 Countered as specified as in the document 886r4. New text does not have steps for the feedback process. |  | Duplicate | Duplicate |  |  | dup | 11-06-0706 | 19
9209 | Worstell, Harry | 9.20.3.3 | 124 | 24 | T | Y | 124 | 24 |  | 9.20.3.3 | DT | 7191 | R |  |  |  | How is the AP to know when the channel estimates or steering matrices are stale? | Normative text needed | This is an implementation detail and depends on the specific channel conditions such as coherence time |  | Duplicate | Duplicate |  |  | dup | 11-06-0706 | 12
9210 | Worstell, Harry | 9.21 | 125 | 5 | E | N | 125 | 5 | Antenna Selection | 9.21 | E | 2699 | R |  |  | 6 | This is still part of the previous "Insert". No additional editor instruction is needed |  | Reject - scope of insert instruction is a single subclause |  | Duplicate | Duplicate |  |  | no edit required | 11-06-0706 | 11
9211 | Worstell, Harry | 9.21 | 125 | 6 | T | Y | 125 | 6 |  | 9.21 | DT | 2700 | R |  |  |  | Antenna selection procedure may be carried out using 11k action frames, instead of defining new frames only used by 11n | Modify Antenna Selection procedure to use 11k measurement frames instead of ZLF and even request frames. | Commenter does specify what mechanism in 11k will support antenna selection |  | Duplicate | Duplicate |  |  | dup | 11-06-0706 | 12
9212 | Worstell, Harry | 9.21 | 125 | 7 | E | N | 125 | 7 | Antenna Selection | 9.21 | E | 2701 | A |  |  | 6 | delete "(informative)" from the title | Make change indicated in comment |  | D1.01 | Duplicate | Duplicate |  |  | no edit required | editorials
9213 | Worstell, Harry | 9.21 | 125 | 9 | E | N | 125 | 9 | Antenna Selection | 9.21 | E | 2702 | A |  |  | 6 | delete "possibly" | Change to "..is a time-variant mapping…" |  | D1.01 | Duplicate | Duplicate |  |  | no edit required | editorials
9214 | Worstell, Harry | 9.21.1 | 125 | 17 | E | N | 125 | 17 | Introduction (Informative) | 9.21.1 | E | 2703 | A |  |  | 6 | spell out small numbers | Change "8" to "eight" | Fixed by resolution to other editorial comment | D1.01 | Duplicate | Duplicate |  |  | no edit required | editorials
9215 | Worstell, Harry | 9.21.1 | 125 | 18 | E | N | 125 | 18 | Introduction (Informative) | 9.21.1 | E | 2704 | A |  |  | 6 | spell out small numbers | Change "4" to "four" | Fixed by resolution to other editorial comment | D1.01 | Duplicate | Duplicate |  |  | no edit required | editorials
9216 | Worstell, Harry | 9.21.2 | 126 | 1 | T | Y | 126 | 1 |  | 9.21.2 | ST | 2705 | C |  |  |  | specify how a STA knows whether it can do this | Add "A STA advertises its capability to perform Antenna Selection exchanges in the <someIE> in Beacons and Probe Responses." | add "as determined by the contents of the Antenna Selection Capability field (see 7.3.2.47.7)." to the end of the sentence on line 1 of page 126. |  | Duplicate | Duplicate |  |  | dup | 11-06-0706 | 12
9217 | Worstell, Harry | 9.21.2 | 126 | 1 | E | N | 126 | 1 | Procedure | 9.21.2 | E | 2706 | A |  |  | 6 | wrong article | Change to "A STA" |  | D1.01 | Duplicate | Duplicate |  |  | no edit required | editorials
9218 | Worstell, Harry | 9.21.2 | 126 | 2 | E | N | 126 | 2 | Procedure | 9.21.2 | E | 2707 | C |  |  | 6 | badly worded sentence | Change to "When the initiator conducts an antenna selection…" | This paragraph describes transmitter behaviour. The next describes receiver brhaviour. Both are inititators in this frame exchange. Hence making this change as you suggest will change the meaning of the paragraph. Instead change to "The frame exchange sequence for a transmitter conducting antenna selection is shown in" | D1.01 | Duplicate | Duplicate |  |  | no edit required | 11-06-0706 | 19
9219 | Worstell, Harry | 9.21.2 | 126 | 10 | E | N | 126 | 10 | Procedure | 9.21.2 | E | 2708 | A |  |  | 6 | Change this item (c) to a NOTE, in 9pt font | Make change indicated in comment |  | D1.01 | Duplicate | Duplicate |  |  | no edit required | editorials
9220 | Worstell, Harry | 9.21.2 | 126 | 15 | T | Y | 126 | 15 |  | 9.21.2 | T | 2714 | R |  |  |  | How is the Channel State information transferred from the PHY up to the MAC for the MAC to respond? | Specify this in the PLME in 10.4, or PHY service spec in 12.3. | Rejected per 06/1382r4 |  | Duplicate | Duplicate |  |  | dup | 11-06-0706 | 12
9221 | Worstell, Harry | 9.21.2 | 126 | 17 | E | N | 126 | 17 | Procedure | 9.21.2 | E | 2710 | A |  |  | 6 | bad cross ref | not Table n5. No idea correct value. | Changed ref to 7.4.7.9 | D1.01 | Duplicate | Duplicate |  |  | no edit required | editorials
9222 | Worstell, Harry | 9.21.2 | 126 | 20 | E | N | 126 | 20 | Procedure | 9.21.2 | E | 2712 | A |  |  | 6 | delete "subclause" | Make change indicated in comment |  | D1.01 | Duplicate | Duplicate |  |  | no edit required | editorials
9223 | Worstell, Harry | 9.21.2 | 126 | 24 | E | N | 126 | 24 | Procedure | 9.21.2 | E | 2712 | A |  |  | 6 | delete "subclause" | Make change indicated in comment |  | D1.01 | Duplicate | Duplicate |  |  | no edit required | editorials
9224 | Worstell, Harry | 9.21.2 | 127 | 9 | E | N | 127 | 9 | Procedure | 9.21.2 | E | 2713 | A |  |  | 6 | Change this item (b) to a NOTE, in 9pt font | Make change indicated in comment | Fixed by resolution to other editorial comment | D1.01 | Duplicate | Duplicate |  |  | no edit required | editorials
9225 | Worstell, Harry | 9.21.2 | 127 | 15 | T | Y | 127 | 15 |  | 9.21.2 | T | 2714 | R |  |  |  | How is the Channel State information transferred from the PHY up to the MAC for the MAC to respond? | Specify this in the PLME in 10.4, or PHY service spec in 12.3. | Rejected per 06/1382r4 |  | Duplicate | Duplicate |  |  | dup | 11-06-0706 | 12
9226 | Worstell, Harry | 9.22 | 128 | 4 | E | N | 128 | 4 | Zero Length Frame as sounding frame | 9.22 | E | 2715 | R |  |  | 6 | This is still part of the previous "Insert". No additional editor instruction is needed |  | The scope of each editorial instruction is at most one subclause. |  | Duplicate | Duplicate |  |  | no edit required | 11-06-0706 | 11
9227 | Worstell, Harry | 9.22 | 128 | 5 | T | Y | 128 | 5 |  | 9.22 | T | 2716 | C |  |  |  | What is the PLME interface for the PHY to tell the MAC about a ZLF? PHY-RXSTART.indicate followed immediately by PHY-RXEND.indicate(no-error)?? | specify this. Note that PHY-RXSTART.indicate include a L-LENGTH, with minimum value 1, so it can't be used to indicate a zero length frame. | The ZLF indication is not related to the L_LENGTH. See 21.2.3.8 RXVECTOR LENGTH "A value of zero in the LENGTH parameter indicates that the received PPDU was a Null Data Packet …." See 9.19.1 RXVECTOR LENGTH "An RXVECTOR LENGTH parameter set to 0 indicates that the frame is an NDP." in D1.06 |  | Duplicate | Duplicate |  |  | dup | 11-06-0706 | 19
9228 | Worstell, Harry | 9.22 | 128 | 5 | T | Y | 128 | 5 |  | 9.22 | DT | 2717 | R |  |  |  | The purpose of ZLF may be fulfilled by 11k measurement frames. Why define a new frame type. | Remove ZLF from the document, specify using 11k measurement frames for sounding purposes. | 802.11k does not have any mechanisim to support the sounding frame. |  | Duplicate | Duplicate |  |  | dup | 11-06-0706 | 12
9229 | Worstell, Harry | 9.22 | 128 | 12 | E | N | 128 | 12 | Zero Length Frame as sounding frame | 9.22 | E | 2724 | A |  |  | 6 | ZLF frame, delete "frame" as a duplicate word | Make change indicated in comment |  | D1.01 | Duplicate | Duplicate |  |  | no edit required | editorials
9230 | Worstell, Harry | 9.22 | 128 | 13 | T | Y | 128 | 13 |  | 9.22 | T | 2719 | C |  |  |  | "send ZLF within SIFS…" so the IFS is less than SIFS? | What is the inter-frame-spacing requirement between a real frame and a ZLF? | Countered with new text in 06/886r4 (5th paragraph in page 17). It reads "it shall send the ZLF a SIFS after" . |  | Duplicate | Duplicate |  |  | dup | 11-06-0706 | 19
9231 | Worstell, Harry | 922 | 128 | 13 | E | N | 128 | 13 | Zero Length Frame as sounding frame | 9.22 | E | 2720 | A |  |  | 6 | ZLF frame, delete "frame" as a duplicate word | Make change indicated in comment |  | D1.01 | Duplicate | Duplicate |  |  | no edit required | editorials
9232 | Worstell, Harry | 9.22 | 128 | 13 | T | Y | 128 | 13 |  | 9.22 | DT | 2721 | R |  |  |  | if ZLF frame is sent at a time very close to the end of SIFS, due to propagation delay, it may collide with other frames sent by other STAs who have waited SIFS. | ZLF should be sent not only within the SIFS, but also significantly earlier than the end of SIFS. | CSMA rules cannot be different for ZLF frame.. |  | Duplicate | Duplicate |  |  | dup | 11-06-0706 | 12
9233 | Worstell, Harry | 9.22 | 128 | 14 | E | N | 128 | 14 | Zero Length Frame as sounding frame | 9.22 | E | 6107 | R |  |  | 6 | base standard uses "true" and "false" instead of "1" and "0" | Change "1" to "true" | See 11594 |  | Duplicate | Duplicate |  |  | no edit required | 11-06-0706 | 11
9234 | Worstell, Harry | 9.22 | 128 | 14 | E | N | 128 | 14 |  | 9.22 | T | 11894 | C |  |  |  | missing commas (several) | Add comma after "1", and another after "response" | Should be transferred to the technical adhoc. There might be other technical comments related to this which might make the editorial exercise worthless. BF adhoc: Countered with new text in 06/886r4 (5th paragraph in page 17). |  | Duplicate | Duplicate |  |  | dup | 11-06-0706 | 19
9235 | Worstell, Harry | 9.22 | 128 | 15 | E | N | 128 | 15 | Zero Length Frame as sounding frame | 9.22 | E | 2724 | A |  |  | 6 | ZLF frame, delete "frame" as a duplicate word | Make change indicated in comment |  | D1.01 | Duplicate | Duplicate |  |  | no edit required | editorials
9236 | Worstell, Harry | 9.22 | 128 | 16 | E | N | 128 | 16 | Zero Length Frame as sounding frame | 9.22 | E | 6107 | R |  |  | 6 | base standard uses "true" and "false" instead of "1" and "0" | Change "1" to "true" | See 11594 |  | Duplicate | Duplicate |  |  | no edit required | 11-06-0706 | 11
9237 | Worstell, Harry | 9.22 | 128 | 16 | E | N | 128 | 16 |  | 9.22 | T | 11894 | C |  |  |  | missing comma | Add comma after "1" | Should be transferred to the technical adhoc. There might be other technical comments related to this which might make the editorial exercise worthless. BF adhoc: Countered with new text in 06/886r4 (5th paragraph in page 17). |  | Duplicate | Duplicate |  |  | dup | 11-06-0706 | 19
9238 | Worstell, Harry | 9.22 | 128 | 21 | T | Y | 128 | 21 |  | 9.22 | DT | 2727 | C |  |  |  | Chaining of ZLFs may be problematic because it becomes difficult to determine the source and destination of the subsequent ZLFs. | Eiether disallow ZLF chaining, or provide specific description for how to determine the source and destination for subsequent ZLFs. | Countered as specified in 06/886r4 (Page 18). It reads "If the frame immediately previous (within in SIFS distance) to the reception of a ZLF frame is also a ZLF frame, then the destination of the ZLF frame is equal to the destination of the immediately previous ZLF frame." |  | Duplicate | Duplicate |  |  | dup | 11-06-0706 | 19
9239 | Worstell, Harry | 9.22 | 128 | 21 | T | Y | 128 | 21 |  | 9.22 | DT | 2731 | R |  |  |  | The chaining of ZLFs as stated may exceed TXOP boundry. | Add text for specifying ZLF chaining cannot exceed TXOP limit. | There already exists in the document a generic prohibition against exceeding a TXOP limit. ZLF adds nothing which would implicitly seem to allow that set of rules to be broken. So no additional changes to the document are necessary. |  | Duplicate | Duplicate |  |  | dup | 11-06-0706 | 12
9240 | Worstell, Harry | 9.22.1 | 129 | 4 | E | N | 129 | 4 | Determination of ZLF destination | 9.22.1 | E | 7672 | A |  |  | 6 | This and the following paragraph should be a dash list | Make change indicated in comment |  | D1.01 | Duplicate | Duplicate |  |  | no edit required | editorials
9241 | Worstell, Harry | 9.23.2, 9.23.3 | 129 | 5 | T | Y | 129 | 5 |  | 9.23.2, 9.23.3 | DT | 2730 | D |  |  |  | 40 MHz (non-PCO) devices must perform CCA and CFP detection in the extension band for existing traffic and defer (including CFP respect). | Add language to prohibit devices from contributing interference to communications in progress (FCC requirement for unlicensed operation) | Deferred for later submission by Srini Kandala at October'06 F2F Adhoc |  | Duplicate | Duplicate |  |  | dup | 11-06-0706 | 19
9242 | Worstell, Harry | 9.22.2 | 129 | 11 | T | Y | 129 | 11 |  | 9.22.2 | DT | 2731 | R |  |  |  | Concatenated ZLFs cannot exceed the TXOP | Modify requirement for ZLFs following initial transmission. | There already exists in the document a generic prohibition against exceeding a TXOP limit. ZLF adds nothing which would implicitly seem to allow that set of rules to be broken. So no additional changes to the document are necessary. |  | Duplicate | Duplicate |  |  | dup | 11-06-0706 | 12
9243 | Worstell, Harry | 9.22.2 | 129 | 14 | E | N | 129 | 14 | Determination of ZLF source | 9.22.2 | E | 2732 | A |  |  | 6 | This and the following paragraph should be a dash list | Make change indicated in comment |  | D1.01 | Duplicate | Duplicate |  |  | no edit required | editorials
9244 | Worstell, Harry | 9.23 | 129 | 20 | T | Y | 129 | 20 |  | 9.23 | T | 2733 | D |  |  |  | 40/20 is a PHY characteristic; most of these procedures belong in the PHY clause, not the MAC clause. | Move much of this to clause 20. Remainder seems to be a collection of various special cases of existing MAC procedures, where the MAC procedure may not be quite correct in general. But collecting all these in a PHY-specific sub-clause seems to me to be a bad idea; it would be better to adjust the procedures where they are explained normally, and note exceptions in those sub-clauses when the PHY is capable of multiple modes of operation. | Deferred for later submission by Srini Kandala at October'06 F2F Adhoc |  | Duplicate | Duplicate |  |  | dup | 11-06-0706 | 19
9245 | Worstell, Harry | 9.23.1 | 129 | 22 | T | Y | 129 | 22 |  | 9.23.1 | T | 2734 | R |  |  |  | How is 40/20 operation signaled to the MAC? | Please specify | Rejected: reference table n61 page 165 |  | Duplicate | Duplicate |  |  | dup | 11-06-0706 | 12
9246 | Worstell, Harry | 9.23.1 | 129 | 25 | E | N | 129 | 25 | Rules for operation in 40/20Mhz BSS | 9.23.1 | E | 2735 | R |  |  | 6 | Change "it" to "the STA" | Make change indicated in comment | Fixed by resolution to earlier editorial comment |  | Duplicate | Duplicate |  |  | no edit required | 11-06-0706 | 11
9247 | Worstell, Harry | 9.23.1 | 129 | 25 | E | N | 129 | 25 | Rules for operation in 40/20Mhz BSS | 9.23.1 | E | 2736 | A |  |  | 6 | Change "section" to "sub-clause" | Make change indicated in comment |  | D1.01 | Duplicate | Duplicate |  |  | no edit required | editorials
9248 | Worstell, Harry | 9.23.2 | 129 | 27 | T | Y | 129 | 27 |  | 9.23.2 | T | 2737 | D |  |  |  | CCA is part of PHY procedures, and told to MAC via PHY-CCA() | Move most of this sub-clause to clause 20. Keep a statement that the MAC shall not transmit if PHY-CCA(idle) is not true (which hopefully already appears elsewhere, and should not need repetition) | Deferred for later submission by Srini Kandala at October'06 F2F Adhoc |  | Duplicate | Duplicate |  |  | dup | 11-06-0706 | 19
9249 | Worstell, Harry | 9.23.2 | 129 | 28 | T | Y | 129 | 28 |  | 9.23.2 | DT | 2738 | D |  |  |  | CCA for both channels should be mandatory. 40 MHz transmission should consider CCA of both channels, not just control channel. | Modify text to reflect that CCA testing on both the control and extension channels mandatory for 40 MHz transmissions. | Deferred for later submission by Srini Kandala at October'06 F2F Adhoc |  | Duplicate | Duplicate |  |  | dup | 11-06-0706 | 19
9250 | Worstell, Harry | 9.23.3 | 130 | 1 | T | Y | 130 | 1 |  | 9.23.3 | T | 2739 | C |  |  |  | The AP is a STA | This text is superflous. Delete it | Countered: by removing subclause 9.23.3 |  | Duplicate | Duplicate |  |  | dup | 11-06-0706 | 12
9251 | Worstell, Harry | 9.23.4 | 130 | 4 | T | Y | 130 | 4 |  | 9.23.4 | T | 2740 | R |  |  |  | This text belongs in the same clause as normal NAV procedures | Make change indicated in comment | Rejected: refers to the 40MHz control channel |  | Duplicate | Duplicate |  |  | dup | 11-06-0706 | 12
9252 | Worstell, Harry | 9.23.5 | 130 | 9 | E | N | 130 | 9 | Frame transmission in 40/20Mhz BSS | 9.23.5 | E | 2741 | R |  |  | 6 | badly worded sentence | Change first sentence to "When an HT STA has to transmit a response control frame, it uses the same channel as the one on which the related frame was received." | Fixed by resolution to earlier editorial comment |  | Duplicate | Duplicate |  |  | no edit required | 11-06-0706 | 11
9253 | Worstell, Harry | 9.23.5 | 130 | 11 | T | Y | 130 | 11 |  | 9.23.5 | ST | 2742 | R |  |  |  | Explain how any of the procedures in this section modify existing MAC operation | please clarify. Otherwise delete 9.23.5 as superflous | Rejected because the section does specify behavour such as how a 40/20MHz STA responds to a legacy or non-HT duplicate conrol frame. |  | Duplicate | Duplicate |  |  | dup | 11-06-0706 | 12
9254 | Worstell, Harry | 9.23.6 | 130 | 17 | T | Y | 130 | 17 |  | 9.23.6 | T | 2743 | D |  |  |  | This text belongs in the same clause as normal protection measures | Make change indicated in comment | mac adhoc 060920 Defer - U - COEX Deferred then passed to MAC for later submission and discussion |  | Duplicate | Duplicate |  |  | dup | 11-06-0706 | 19
9255 | Worstell, Harry | 9.23.7 | 130 | 33 | T | Y | 130 | 33 |  | 9.23.7 | T | 2744 | R |  |  |  | This text belongs in the same clause as normal protection measures | Make change indicated in comment | Rejected: the topic of this clause is the use of duplicate mode with CF-End, not protection mechanisms. |  | Duplicate | Duplicate |  |  | dup | 11-06-0706 | 12
9256 | Worstell, Harry | 9.23.7 | 131 | 1 | T | Y | 131 | 1 |  | 9.23.7 | ST | 2745 | R |  |  |  | Allowing STA sending CF-END is dangerous as it may stop CFP established by PCF/HCCA APs. | Define a new frame for terminating unused portion of TXOPs. | Rejected: See CID7325 |  | Duplicate | Duplicate |  |  | dup | 11-06-0706 | 19
9257 | Worstell, Harry | 9.23.8 | 131 | 3 | T | Y | 131 | 3 |  | 9.23.8 | T | 2746 | R |  |  |  | This text belongs in the same clause as normal protection measures | Make change indicated in comment | Rejected: this clause is primarily to describe 20/40MHz operation, not protection. |  | Duplicate | Duplicate |  |  | dup | 11-06-0706 | 19
9258 | Worstell, Harry | 9.23.9 | 131 | 11 | T | Y | 131 | 11 |  | 9.23.9 | T | 2747 | R |  |  |  | This text belongs in 9.6 with other multi-rate procedures | Integrate this text into 9.6 | Rejected: this clause is primarily to describe channel width switching rather than rate selection. |  | Duplicate | Duplicate |  |  | dup | 11-06-0706 | 19
9259 | Worstell, Harry | 10.1 | 131 | 29 | E | N | 131 | 29 | Overview of management model | 10.1 | E | 2748 | A |  |  | 6 | Heading with no text changes indicated | Delete heading with empty content | Fixed by resolution to earlier editorial comment | D1.01 | Duplicate | Duplicate |  |  | no edit required | editorials
9260 | Worstell, Harry | 10.2 | 131 | 30 | E | N | 131 | 30 | Generic management primitives | 10.2 | E | 2749 | A |  |  | 6 | Heading with no text changes indicated | Delete heading with empty content | Fixed by resolution to earlier editorial comment | D1.01 | Duplicate | Duplicate |  |  | no edit required | editorials
9261 | Worstell, Harry | 10.3.2.2.2 | 132 | 4 | T | Y | 132 | 4 |  | 10.3.2.2.2 | T | 2750 | A |  |  |  | Addition to an existing MLME interface must be conditional on a MIB variable or equivalent | Add that these fields are only present if dot11HTCapabilityImplemented is set true | accept. Add the following to the Description for both HT elements: "The parameter shall be present only if the MIB attribute dot11HighThroughputOptionImplemented is true." |  | Duplicate | Duplicate |  |  | dup | 11-06-0706 | 19
9262 | Worstell, Harry | 10.3.7.1.2 | 134 | 23 | T | Y | 134 | 23 |  | 10.3.7.1.2 | T | 2751 | A |  |  |  | missing several parameters added by 11r | track 11r | accept. The D1.03 is up to date with respect to 802.11r D2.1. |  | Duplicate | Duplicate |  |  | dup | 11-06-0706 | 19
9263 | Worstell, Harry | 10.3.7.2.2 | 135 | 13 | T | Y | 135 | 13 |  | 10.3.7.2.2 | T | 2752 | A |  |  |  | missing several parameters added by 11r | track 11r | accept. The D1.03 is up to date with respect to 802.11r D2.1. |  | Duplicate | Duplicate |  |  | dup | 11-06-0706 | 19
9264 | Worstell, Harry | 103.7.3.2 | 136 | 9 | T | Y | 136 | 9 |  | 10.3.7.3.2 | T | 2753 | A |  |  |  | missing several parameters added by 11r | track 11r | accept. The D1.03 is up to date with respect to 802.11r D2.1. |  | Duplicate | Duplicate |  |  | dup | 11-06-0706 | 19
9265 | Worstell, Harry | 10.3.7.4 | 136 | 13 | E | N | 136 | 13 | MLME-REASSOCIATE.response | 10.3.7.4 | E | 2754 | A |  |  | 6 | Heading with no text changes indicated | Delete heading with empty content | Fixed by resolution to earlier editorial comment | D1.01 | Duplicate | Duplicate |  |  | no edit required | editorials
9266 | Worstell, Harry | 10.3.7.4.2 | 136 | 14 | E | N | 136 | 14 | Semantics of the service primitive | 10.3.7.4.2 | E | 2755 | A |  |  | 6 | Heading with no text changes indicated | Delete heading with empty content | Fixed by resolution to earlier editorial comment | D1.01 | Duplicate | Duplicate |  |  | no edit required | editorials
9267 | Worstell, Harry | 10.3.15.1.2 | 138 | 4 | T | Y | 138 | 4 |  | 10.3.15.1.2 | T | 2756 | A |  |  |  | Table at line 10 of this page belongs in 10.3.15.1.2 | Move table to 10.3.15.1.2 | accept. |  | Duplicate | Duplicate |  |  | dup | 11-06-0706 | 19
9268 | Worstell, Harry | 10.4.3.2 | 141 | 14 | E | N | 141 | 14 | Semantics of the service primitive | 10.4.3.2 | E | 2757 | A |  |  | 6 | font wrong for editing instructions | normal size font |  | D1.01 | Duplicate | Duplicate |  |  | no edit required | editorials
9269 | Worstell, Harry | 10.4.3.2 | 142 | 0 | E | N | 142 | 0 | Semantics of the service primitive | 10.4.3.2 | E | 2758 | A |  |  | 6 | aCWmin and aCWmax are unchagned | delete from table of changes |  | D1.01 | Duplicate | Duplicate |  |  | no edit required | editorials
9270 | Worstell, Harry | 10.4.3.2 | 142 | 3 | E | N | 142 | 3 | Semantics of the service primitive | 10.4.3.2 | E | 2759 | C |  |  | 6 | Incorrect editor's instructions | Change "Add" to "Insert" | Fixed by resolution to earlier editorial comment | D1.01 | Duplicate | Duplicate |  |  | no edit required | editorials
9271 | Worstell, Harry | 10.4.3.2 | 142 | 3 | E | N | 142 | 3 | Semantics of the service primitive | 10.4.3.2 | E | 2760 | A |  |  | 6 | this change should be to the existing paragraph just above the table | Make change indicated in comment |  | D1.01 | Duplicate | Duplicate |  |  | no edit required | editorials
9272 | Worstell, Harry | 11.1.1 | 142 | 11 | E | N | 142 | 11 | Basic Approach | 11.1.1 | E | 2761 | A |  |  | 6 | Heading with no text changes indicated | Delete heading with empty content | Fixed by resolution to earlier editorial comment | D1.01 | Duplicate | Duplicate |  |  | no edit required | editorials
9273 | Worstell, Harry | 11.1.2.1 | 142 | 14 | E | N | 142 | 14 | Beacon generation in infrastructure networks | 11.1.2.1 | E | 2762 | A |  |  | 6 | Unclear editor's instructions | Change to "Insert the following at end of 11.1.2.1:" | Fixed by resolution to earlier editorial comment | D1.01 | Duplicate | Duplicate |  |  | no edit required | editorials
9274 | Worstell, Harry | 11.1.2.1.1 | 142 | 16 | E | N | 142 | 16 | Secondary Beacon Transmission | 11.1.2.1.1 | E | 2763 | A |  |  | 6 | 11.1.2.1.1 without 11.1.2.1.2 | delete heading 11.1.2.1.1, incorporate the text into 11.1.2.1 | Fixed by resolution to earlier editorial comment | D1.01 | Duplicate | Duplicate |  |  | no edit required | editorials
9275 | Worstell, Harry | 11.1.2.1.1 | 142 | 16 | T | Y | 142 | 16 |  | 11.1.2.1.1 | ST | 2764 | C |  |  |  | Secondary beacons should be transmitted at some sub-cycle of primary beacons to prevent overloading the radio resource. | Institute duty-cycle requirements for primary and supplementary beacons, seek TGv guidance on Virtual AP beacons and information presence requirements in primary and supplementary beacons. | Counter - U - Editor shall Change "offset of half a beacon period." to "offset by half a beacon period from the TBTT of the primary beacon." -- There is no change to the frequency of the secondary beacons beacuse some STA are expected to be outside of the range of the primary beacons yet have the same requirements as STA that are within the range of the primary beacons and therefore, the secondary beaconing rate must be the same as the primary beaconing rate. |  | Duplicate | Duplicate |  |  | dup | 11-06-0706 | 19
9276 | Worstell, Harry | 11.1.2.1.1 | 142 | 17 | E | N | 142 | 17 | Secondary Beacon Transmission | 11.1.2.1.1 | E | 2765 | A |  |  | 6 | "BC/MC" undefined | Suggest spelling this out, "broadcast/multicast" |  | D1.01 | Duplicate | Duplicate |  |  | no edit required | editorials
9277 | Worstell, Harry | 11.1.2.1.1 | 142 | 17 | T | Y | 142 | 17 |  | 11.1.2.1.1 | ST | 2766 | C |  |  |  | "using a Basic STBC MCS." - This clause is MAC procedures, and this statement is very PHY-specific. Statement needs to be made in terms of MAC and PLME/PHY interfaces. | Suggest "using a second PHY or set of PHY characteristics." | counter. This value is signalled in the HT Information element. See response to CID 1001. |  | Duplicate | Duplicate |  |  | dup | 11-06-0706 | 19
9278 | Worstell, Harry | 11.1.2.1.1 | 142 | 19 | T | Y | 142 | 19 |  | 11.1.2.1.1 | ST | 2767 | A |  |  |  | The offset of half a beacon period, if that information is to be used in any way by the STA, needs to be normative on the AP. | Either make such a normative statement about sending the secondary beacon, or delete the statement about TBTT being half period. | accept. Replace ", so that STAs know that the TBTT for this beacon has an offset of half a beacon period." with ". The target transmission time for the secondary beacon is TBTT plus half a beacon period." |  | Duplicate | Duplicate |  |  | dup | 11-06-0706 | 19
9279 | Worstell, Harry | 11.1.2.1.1 | 142 | 20 | E | N | 142 | 20 | Secondary Beacon Transmission | 11.1.2.1.1 | E | 2768 | A |  |  | 6 | Change to "All other fields…" | Make change indicated in comment |  | D1.01 | Duplicate | Duplicate |  |  | no edit required | editorials
9280 | Worstell, Harry | 11.1.3.2.1 | 143 | 2 | E | N | 143 | 2 | Sending a probe response | 11.1.3.2.1 | E | 2769 | A |  |  | 6 | Heading with no text changes indicated | Delete heading with empty content | Fixed by resolution to earlier editorial comment | D1.01 | Duplicate | Duplicate |  |  | no edit required | editorials
9281 | Worstell, Harry | 11.1.3.2.2 | 143 | 5 | T | Y | 143 | 5 |  | 11.1.3.2.2 | DT | 2770 | C |  |  |  | If a probe request is being transmitted on a channel upon which decodable traffic has been present during the latest 802.11k scan, the probe shall be sent at a rate corresponding to the lowest AP rate detected rather than the lowest possible rate. and probe transmission must respect CCA and CFP protocols, including the extension channel, if any. | Insert language such as "Probe requests must be viewed a supplementary requests for information. Scheduled transmissions and transmissions in progress must supercede probe requests in priority." | Counter - U - mac adhoc 060921 - the cited text has been deleted - see CID 837 |  | Duplicate | Duplicate |  |  | dup | 11-06-0706 | 19
9282 | Worstell, Harry | 11.2.1.1 | 143 | 11 | E | N | 143 | 11 | Receive operation for non-AP QSTAs using APSD | 11.2.1.1 | E | 2771 | A |  |  | 6 | Heading with no text changes indicated | Delete heading with empty content | Fixed by resolution to earlier editorial comment | D1.01 | Duplicate | Duplicate |  |  | no edit required | editorials
9283 | Worstell, Harry | 11.2.1.3 | 143 | 18 | T | Y | 143 | 18 |  | 11.2.1.3 | ST | 2772 | C |  |  |  | "using a Basic STBC MCS." - This clause is MAC procedures, and this statement is very PHY-specific. Statement needs to be made in terms of MAC and PLME/PHY interfaces. | Suggest "using a second PHY or set of PHY characteristics." | counter. Replace "a Basic STBC MCS" with "the Basic STBC MCS, as signalled in the Basic STBC MCS field of its HT Information Element" |  | Duplicate | Duplicate |  |  | dup | 11-06-0706 | 19
9284 | Worstell, Harry | 11.2.1.5 | 144 | 3 | T | Y | 144 | 3 |  | 11.2.1.5 | ST | 2773 | C |  |  |  | "using a Basic STBC MCS." - This clause is MAC procedures, and this statement is very PHY-specific. Statement needs to be made in terms of MAC and PLME/PHY interfaces. | Suggest "using a second PHY or set of PHY characteristics." | counter. Replace "a Basic STBC MCS" with "the Basic STBC MCS, as signalled in the Basic STBC MCS field of its HT Information Element" |  | Duplicate | Duplicate |  |  | dup | 11-06-0706 | 19
9285 | Worstell, Harry | 11.2.1.6 | 144 | 22 | T | Y | 144 | 22 |  | 11.2.1.6 | ST | 2774 | C |  |  |  | "using a Basic STBC MCS." - This clause is MAC procedures, and this statement is very PHY-specific. Statement needs to be made in terms of MAC and PLME/PHY interfaces. | Suggest "using a second PHY or set of PHY characteristics." | counter. Replace "a Basic STBC MCS" with "the Basic STBC MCS, as signalled in the Basic STBC MCS field of its HT Information Element" |  | Duplicate | Duplicate |  |  | dup | 11-06-0706 | 19
9286 | Worstell, Harry | 11.2.1.7 | 144 | 34 | T | Y | 144 | 34 |  | 11.2.1.7 | ST | 2776 | C |  |  |  | "(non-STBC)." - This clause is MAC procedures, and this statement is very PHY-specific. Statement needs to be made in terms of MAC and PLME/PHY interfaces. | Suggest deleting the text within parentheses | Counter - U - 060921 mac adhoc - see CID 2775 |  | Duplicate | Duplicate |  |  | dup | 11-06-0706 | 19
9287 | Worstell, Harry | 11.2.1.7 | 144 | 35 | T | Y | 144 | 35 |  | 11.2.1.7 | ST | 2776 | C |  |  |  | "(non-STBC)." - This clause is MAC procedures, and this statement is very PHY-specific. Statement needs to be made in terms of MAC and PLME/PHY interfaces. | Suggest deleting the text within parentheses | Counter - U - 060921 mac adhoc - see CID 2775 |  | Duplicate | Duplicate |  |  | dup | 11-06-0706 | 19
9288 | Worstell, Harry | 11.2.1.7 | 144 | 39 | E | N | 144 | 39 | STA operation during the CP | 11.2.1.7 | E | 2777 | A |  |  | 6 | extraneous space | "non-AP" |  | D1.01 | Duplicate | Duplicate |  |  | no edit required | editorials
9289 | Worstell, Harry | 11.2.1.8 | 145 | 9 | T | Y | 145 | 9 |  | 11.2.1.8 | ST | 2778 | C |  |  |  | "(non-STBC)." - This clause is MAC procedures, and this statement is very PHY-specific. Statement needs to be made in terms of MAC and PLME/PHY interfaces. | Suggest deleting the text within parentheses | Counter - U - 060921 mac adhoc - see CID 2775 |  | Duplicate | Duplicate |  |  | dup | 11-06-0706 | 19
9290 | Worstell, Harry | 11.2.2 | 145 | 14 | E | N | 145 | 14 | Power management in an IBSS | 11.2.2 | E | 2779 | A |  |  | 6 | Heading with no text changes indicated | Delete heading with empty content | Fixed by resolution to earlier editorial comment | D1.01 | Duplicate | Duplicate |  |  | no edit required | editorials
9291 | Worstell, Harry | 11.2.3 | 145 | 15 | E | N | 145 | 15 | MIMO Power Save Features | 11.2.3 | E | 2780 | C |  |  | 6 | Unclear editor's instructions | Change to "Insert the following text at end of 11.2.2:" | Instructions to insert new subclause heading and subclause | D1.01 | Duplicate | Duplicate |  |  | no edit required | editorials
9292 | Worstell, Harry | 11.3 | 146 | 11 | E | N | 146 | 11 | Authentication and deauthentication | 11.3 | E | 2781 | A |  |  | 6 | Heading with no text changes indicated | Delete heading with empty content | Fixed by resolution to earlier editorial comment | D1.01 | Duplicate | Duplicate |  |  | no edit required | editorials
9293 | Worstell, Harry | 11.4.1 | 146 | 13 | E | N | 146 | 13 | Introduction | 11.4.1 | E | 2782 | A |  |  | 6 | Heading with no text changes indicated | Delete heading with empty content | Fixed by resolution to earlier editorial comment | D1.01 | Duplicate | Duplicate |  |  | no edit required | editorials
9294 | Worstell, Harry | 11.4.2 | 146 | 14 | E | N | 146 | 14 | TSPEC construction | 11.4.2 | E | 2783 | A |  |  | 6 | Heading with no text changes indicated | Delete heading with empty content | Fixed by resolution to earlier editorial comment | D1.01 | Duplicate | Duplicate |  |  | no edit required | editorials
9295 | Worstell, Harry | 11.4.3 | 146 | 15 | E | N | 146 | 15 | TS lifecycle | 11.4.3 | E | 2784 | A |  |  | 6 | Heading with no text changes indicated | Delete heading with empty content | Fixed by resolution to earlier editorial comment | D1.01 | Duplicate | Duplicate |  |  | no edit required | editorials
9296 | Worstell, Harry | 11.4.4 | 146 | 16 | E | N | 146 | 16 | TS Setup | 11.4.4 | E | 2785 | A |  |  | 6 | Heading with no text changes indicated | Delete heading with empty content | Fixed by resolution to earlier editorial comment | D1.01 | Duplicate | Duplicate |  |  | no edit required | editorials
9297 | Worstell, Harry | 11.4.4A | 146 | 17 | E | N | 146 | 17 | Management of Scheduled PSMP | 11.4.4A | E | 2786 | A |  |  | 6 | 11.4.4A already exists in 11r | track 11r. Change this clause number to 11.4.4B |  | D1.01 | Duplicate | Duplicate |  |  | no edit required | editorials
9298 | Worstell, Harry | 11.4.4A | 146 | 17 | E | Y | 146 | 17 | Management of Scheduled PSMP | 11.4.4A | E | 2787 | C |  |  | 6 | Missing editor's instructions | insert "Insert the following after 11.4.4A, renumbering the following clauses as appropriate." | Added editor's instructions | D1.01 | Duplicate | Duplicate |  |  | no edit required | editorials
9299 | Worstell, Harry | 11.4.4A | 146 | 18 | E | N | 146 | 18 | Management of Scheduled PSMP | 11.4.4A | E | 2788 | A |  |  | 6 | delete "(informative)" from the title | Make change indicated in comment |  | D1.01 | Duplicate | Duplicate |  |  | no edit required | editorials
9300 | Worstell, Harry | 11.4.4A | 146 | 20 | E | N | 146 | 20 | Management of Scheduled PSMP | 11.4.4A | E | 2789 | C |  |  | 6 | missing articles(many) | Change first sentence to "Scheduled PSJP is created by the AP in response to the first TSPEC request for this service." | Counter - see 2790 | D1.01 | Duplicate | Duplicate |  |  | no edit required | editorials
9301 | Worstell, Harry | 11.4.4A | 146 | 20 | E | N | 146 | 20 | Management of Scheduled PSMP | 11.4.4A | E | 2790 | C |  |  | 6 | "first TSPEC request"?? Doesn't seem likely. | Change first sentence to "Scheduled PSJP is created by the AP in response to the first TSPEC request for this service." | Counter: "A PSMP schedule is created by the AP in response to the first allowed TSPEC with Access Policy set to PSMP. " | D1.01 | Duplicate | Duplicate |  |  | no edit required | editorials
9302 | Worstell, Harry | 11.4.4A | 146 | 22 | E | N | 146 | 22 | Management of Scheduled PSMP | 11.4.4A | E | 2791 | A |  |  | 6 | missing article | Insert "the" before "AP" |  | D1.01 | Duplicate | Duplicate |  |  | no edit required | editorials
9303 | Worstell, Harry | 11.4.4A | 146 | 25 | E | N | 146 | 25 | Management of Scheduled PSMP | 11.4.4A | E | 2792 | A |  |  | 6 | No text referencing Table n54 | Add text referencing Table n54 |  | D1.01 | Duplicate | Duplicate |  |  | no edit required | editorials
9304 | Worstell, Harry | 11.4.4A | 147 | 3 | E | N | 147 | 3 | Management of Scheduled PSMP | 11.4.4A | E | 2793 | A |  |  | 6 | No text referencing Table n55 | Add text referencing Table n55 | Fixed by resolution to earlier editorial comment | D1.01 | Duplicate | Duplicate |  |  | no edit required | editorials
9305 | Worstell, Harry | 11.4.4A | 147 | 1 | E | N | 147 | 1 | Management of Scheduled PSMP | 11.4.4A | E | 2794 | A |  |  | 6 | Splitting a table between pages requires that the column headings be repeated on the second page | Make change indicated in comment (if this is indeed intended as a Table) | Fixed by resolution to other editorial comment | D1.01 | Duplicate | Duplicate |  |  | no edit required | editorials
9306 | Worstell, Harry | 11.4.4A | 147 | 1 | E | N | 147 | 1 | Management of Scheduled PSMP | 11.4.4A | E | 2795 | R |  |  | 6 | Tables n54 and n55 don't look at all like tables, rather have the appearance of Figures | Change the captions to "Figure" | Table lists the relevant parameters |  | Duplicate | Duplicate |  |  | no edit required | 11-06-0706 | 11
9307 | Worstell, Harry | 11.4.4A | 147 | 1 | E | N | 147 | 1 | Management of Scheduled PSMP | 11.4.4A | E | 2796 | A |  |  | 6 | Tables n54 and n55 need titles at top of table, not at bottom | Make change indicated in comment (if this is indeed intended as a Table) | Fixed by resolution to earlier editorial comment | D1.01 | Duplicate | Duplicate |  |  | no edit required | editorials
9308 | Worstell, Harry | 11.4.4A.1 | 147 | 8 | E | N | 147 | 8 | Introduction (Informative) | 11.4.4A.1 | E | 2797 | A |  |  | 6 | missing article | insert "a" before "PSMP" | Fixed by resolution to earlier editorial comment | D1.01 | Duplicate | Duplicate |  |  | no edit required | editorials
9309 | Worstell, Harry | 11.4.4A.1 | 147 | 10 | E | N | 147 | 10 | Introduction (Informative) | 11.4.4A.1 | E | 2798 | C |  |  | 6 | missing articles(many) | Change sentence to "The lifecycle rules of a PSMP are the rules of the TSPECs associated with the partiular PSMP." | Fixed by resolution to earlier editorial comment | D1.01 | Duplicate | Duplicate |  |  | no edit required | editorials
9310 | Worstell, Harry | 11.4.4A.1 | 147 | 12 | E | N | 147 | 12 | Introduction (Informative) | 11.4.4A.1 | E | 2799 | C |  |  | 6 | "Parameters of TSPEC" - TSPEC should be plural | Change to TSPECs | Parameters of a TS already associated with the PSMP can be changed. | D1.01 | Duplicate | Duplicate |  |  | no edit required | editorials
9311 | Worstell, Harry | 11.4.4A.1 | 147 | 12 | E | N | 147 | 12 | Introduction (Informative) | 11.4.4A.1 | E | 2800 | A |  |  | 6 | missing article | insert "the" before "PSMP" (second PSMP on the line) |  | D1.01 | Duplicate | Duplicate |  |  | no edit required | editorials
9312 | Worstell, Harry | 11.4.4A.1 | 147 | 13 | E | N | 147 | 13 | Introduction (Informative) | 11.4.4A.1 | E | 2801 | R |  |  | 6 | missing comma | insert comma after "changed" |  |  | Duplicate | Duplicate |  |  | no edit required | 11-06-0706 | 11
9313 | Worstell, Harry | 11.4.4A.1 | 147 | 13 | E | N | 147 | 13 | Introduction (Informative) | 11.4.4A.1 | E | 2802 | C |  |  | 6 | missing article | insert "a" before "Start time" | establishing the Start Time for a new TS cannot change the Start Time of existing TSs associated with the PSMP. | D1.01 | Duplicate | Duplicate |  |  | no edit required | editorials
9314 | Worstell, Harry | 11.4.4A.1 | 147 | 14 | E | N | 147 | 14 | Introduction (Informative) | 11.4.4A.1 | E | 2803 | A |  |  | 6 | missing period at end of sentence | add period |  | D1.01 | Duplicate | Duplicate |  |  | no edit required | editorials
9315 | Worstell, Harry | 11.4.4A.2 | 148 | 14 | E | N | 148 | 14 | Join PSMP | 11.4.4A.2 | E | 2804 | C |  |  | 6 | bad cross ref | Change to "Table n56" | Table n56 removed in response to other editorial comment. | D1.01 | Duplicate | Duplicate |  |  | no edit required | editorials
9316 | Worstell, Harry | 11.4.4A.2 | 148 | 28 | T | Y | 148 | 28 |  | 11.4.4A.2 | DT | 7504 | C |  |  |  | Sponsor Ballot draft can't contain TBDs | Make change indicated in comment | Delete the text "The STA may add another TSPEC under TBD conditions." Modify the text "In this case" to "In the case when the AP receives an additional TSPEC," Counter - U |  | Duplicate | Duplicate |  |  | dup | 11-06-0706 | 12
9317 | Worstell, Harry | 11.4.4A.2 | 148 | 30 | E | N | 148 | 30 | Join PSMP | 11.4.4A.2 | E | 2806 | A |  |  | 6 | cross ref to another clause should also include the clause number | add "in 9.18.1.1." | Editor - Please fix as recommened | D1.01 | Duplicate | Duplicate |  |  | no edit required | editorials
9318 | Worstell, Harry | 11.4.4B | 148 | 32 | E | N | 148 | 32 | Management of Unscheduled PSMP | 11.4.4B | E | 2807 | A |  |  | 6 | something missing | Either "a TSPEC" or "TSPECs" |  | D1.01 | Duplicate | Duplicate |  |  | no edit required | editorials
9319 | Worstell, Harry | 11.4.4B | 148 | 32 | T | Y | 148 | 32 |  | 11.4.4B | ST | 2808 | R |  |  |  | An EDCA or U-PSMP transmission may not overwrite a beacon. If the transmission plus the expected ACK would conflict with TBTT, then the transmission must be truncated with the remainder deferred to the next TXOP after the beacon, or the transmission duration must be reduced so as not to overlay the start of TBTT. | Scheduled delivery and power save in CFP depend on disciplined timing. EDCA and U-PSMP cannot be allowed to "slip" superframe timing. | U-PSMP is an extension of U-APSD and the baseline text has the required text to ensure that there is no overlap/slip. Reject - U |  | Duplicate | Duplicate |  |  | dup | 11-06-0706 | 12
9320 | Worstell, Harry | 11.4.4B | 148 | 32 | T | Y | 148 | 32 |  | 11.4.4B | ST | 2809 | R |  |  |  | Institution of a U-PSMP by an STA may not conflict with the scheduled beginning of a CFP from the serving AP if EDCA and HCCA mixed mode service is being provided. | Similar to above. | U-PSMP is initiated by AP and the behaviour of AP is well defined in the baseline spec |  | Duplicate | Duplicate |  |  | dup | 11-06-0706 | 12
9321 | Worstell, Harry | 11.5.1 | 149 | 2 | E | N | 149 | 2 |  | 11.5.1 | E | 2810 | A |  |  | 6 | Heading with no text changes indicated | Delete heading with empty content | Fixed by resolution to earlier editorial comment | D1.01 | Duplicate | Duplicate |  |  | no edit required | editorials
9322 | Worstell, Harry | 11.5.2 | 149 | 3 | E | N | 149 | 3 | Multi-TID Block Ack | 11.5.2 | E | 2811 | R |  |  | 6 | Unclear editor's instructions | Change to "Insert the following text after 11.5.3:" | It is not necessary (and it creates the possibility of inconsistency) to indicate in the editing instructions where to insert new material when it is clear from the inserted material (i.e. it has a subclause heading) where to insert it. |  | Duplicate | Duplicate |  |  | no edit required | 11-06-0706 | 11
9323 | Worstell, Harry | 11.5.2 | 149 | 4 | E | N | 149 | 4 | Multi-TID Block Ack | 11.5.2 | E | 2812 | A |  |  | 6 | 11.5.2 already exists | Perhaps this new text should be 11.5.4 |  | D1.01 | Duplicate | Duplicate |  |  | no edit required | editorials
9324 | Worstell, Harry | 11.6 | 149 | 17 | E | N | 149 | 17 | Higher layer timer synchronization | 11.6 | E | 2813 | A |  |  | 6 | Heading with no text changes indicated | Delete heading with empty content | Fixed by resolution to earlier editorial comment | D1.01 | Duplicate | Duplicate |  |  | no edit required | editorials
9325 | Worstell, Harry | 11.7 | 149 | 18 | E | N | 149 | 18 | DLS operation | 11.7 | E | 2814 | A |  |  | 6 | Heading with no text changes indicated | Delete heading with empty content | Fixed by resolution to earlier editorial comment | D1.01 | Duplicate | Duplicate |  |  | no edit required | editorials
9326 | Worstell, Harry | 11.8 | 149 | 19 | E | N | 149 | 19 | TPC | 11.8 | E | 2815 | A |  |  | 6 | Heading with no text changes indicated | Delete heading with empty content | Fixed by resolution to earlier editorial comment | D1.01 | Duplicate | Duplicate |  |  | no edit required | editorials
9327 | Worstell, Harry | 11.9 | 149 | 20 | E | N | 149 | 20 | DFS | 11.9 | E | 2816 | A |  |  | 6 | DFS is 11.10 | Make change indicated in comment | Editor - Please fix as recommened | D1.01 | Duplicate | Duplicate |  |  | no edit required | editorials
9328 | Worstell, Harry | 11.9.4 | 149 | 21 | E | N | 149 | 21 | Selecting and advertising a new channel | 11.9.4 | E | 2817 | A |  |  | 6 | this clause is 11.10.7 | Make change indicated in comment | Editor - Please fix as recommened | D1.01 | Duplicate | Duplicate |  |  | no edit required | editorials
9329 | Worstell, Harry | 11.9.5 | 149 | 22 | E | N | 149 | 22 | Channel Selection Methods for 20/40 MHz Operation | 11.9.5 | E | 2818 | R |  |  | 6 | Unclear editor's instructions | Change to "Insert the following text after 11.10.7:" | It is not necessary (and it creates the possibility of inconsistency) to indicate in the editing instructions where to insert new material when it is clear from the inserted material (i.e. it has a subclause heading) where to insert it. |  | Duplicate | Duplicate |  |  | no edit required | 11-06-0706 | 11
9330 | Worstell, Harry | 11.9.5 | 149 | 23 | E | N | 149 | 23 | Channel Selection Methods for 20/40 MHz Operation | 11.9.5 | E | 2819 | A |  |  | 6 | this clause should be 11.10.8 | Make change indicated in comment | Editor - Please fix as recommened | D1.01 | Duplicate | Duplicate |  |  | no edit required | editorials
9331 | Worstell, Harry | 11.9.5.3 | 150 | 20 | T | Y | 150 | 20 |  | 11.9.5.3 | T | 2820 | D |  |  |  | Can't mandate that a STA receive anything. Too many unknowns, like signal strength and interference | Change to "An HT AP shall listen for Beacons of other…" | Deferred for later submission by Assaf Kasher at October'06 F2F Adhoc |  | Duplicate | Duplicate |  |  | dup | 11-06-0706 | 19
9332 | Worstell, Harry | 11.9.5.3 | 150 | 23footnote | E | N | 150 |  | Channel Management at the AP | 11.9.5.3 | E | 2821 | R |  |  | 6 | missing comma | insert comma after "width set" | Not required |  | Duplicate | Duplicate |  |  | no edit required | 11-06-0706 | 11
9333 | Worstell, Harry | 11.1 | 150 | 28 | E | N | 150 | 28 | Synchronization | 11.1 | E | 2822 | A |  |  | 6 | Heading with no text changes indicated | Delete heading with empty content | Fixed by resolution to earlier editorial comment | D1.01 | Duplicate | Duplicate |  |  | no edit required | editorials
9334 | Worstell, Harry | 11.11 | 150 | 29 | E | N | 150 | 29 | Usage of the Neighbor Report | 11.11 | E | 2823 | A |  |  | 6 | Heading with no text changes indicated | Delete heading with empty content | Fixed by resolution to earlier editorial comment | D1.01 | Duplicate | Duplicate |  |  | no edit required | editorials
9335 | Worstell, Harry | 11.12 | 150 | 30 | E | N | 150 | 30 | Link Measurement | 11.12 | E | 2824 | A |  |  | 6 | Heading with no text changes indicated | Delete heading with empty content | Fixed by resolution to earlier editorial comment | D1.01 | Duplicate | Duplicate |  |  | no edit required | editorials
9336 | Worstell, Harry | 11.13 | 151 | 1 | E | N | 151 | 1 | Measurement pilot frame generation and usage | 11.13 | E | 2825 | A |  |  | 6 | Heading with no text changes indicated | Delete heading with empty content | Fixed by resolution to earlier editorial comment | D1.01 | Duplicate | Duplicate |  |  | no edit required | editorials
9337 | Worstell, Harry | 11.14 | 151 | 2 | E | N | 151 | 2 | A-MPDU operation | 11.14 | E | 2826 | R |  |  | 6 | Unclear editor's instructions | Change to "Inset the following text after 11.13:" |  |  | Duplicate | Duplicate |  |  | no edit required | 11-06-0706 | 11
9338 | Worstell, Harry | 11.14 | 151 | 3 | E | N | 151 | 3 | A-MPDU operation | 11.14 | E | 2827 | A |  |  | 6 | 11.14 is a MAC layer function, not really MAC Management function. It would be better placed in clause 9 | Make change indicated in comment | Moved after 9.7 as 9.7a | D1.01 | Duplicate | Duplicate |  |  | no edit required | editorials
9339 | Worstell, Harry | 11.14.1 | 151 | 8 | T | Y | 151 | 8 |  | 11.14.1 | T | 2828 | A |  |  |  | Can't mandate that a STA receive anything. Too many unknowns, like signal strength and interference | Change to "The STA shall be capable of receiving PSDUs…" | accept. |  | Duplicate | Duplicate |  |  | dup | 11-06-0706 | 19
9340 | Worstell, Harry | 11.14.1 | 151 | 12 | E | N | 151 | 12 | PSDU Length Limit Rules | 11.14.1 | E | 2829 | A |  |  | 6 | floating paren | remove space before closing paren |  | D1.01 | Duplicate | Duplicate |  |  | no edit required | editorials
9341 | Worstell, Harry | 11.15 | 151 | 19 | E | N | 151 | 19 | 40/20 MHz Operation | 11.15 | E | 2830 | R |  |  | 6 | This is still part of the previous "Insert". No additional editor instruction is needed |  | The scope of the previous instruction is a single subclause. |  | Duplicate | Duplicate |  |  | no edit required | 11-06-0706 | 11
9342 | Worstell, Harry | 11.15 | 151 | 20 | E | N | 151 | 20 | 40/20 MHz Operation | 11.15 | E | 2831 | R |  |  | 6 | All of 11.15 would be better placed as an informative annex | Make change indicated in comment. If this is moved, make sure the normative statements in first paragraph of page 152 appear in clause 9 (I think they do already), and re-word them in non-normative language in the annex. | Reject-40 MHz operation is an 11n feature and as such should be part of the main document. |  | Duplicate | Duplicate |  |  | no edit required | 11-06-0706 | 11
9343 | Worstell, Harry | 11.15.1 | 151 | 23 | E | N | 151 | 23 | Basic functionality in BSS 40/20Mhz mode | 11.15.1 | E | 2832 | A |  |  | 6 | double period at end of sentence | delete one of them | Accepted-Refer to CID-300 | D1.01 | Duplicate | Duplicate |  |  | no edit required | editorials
9344 | Worstell, Harry | 11.15.1 | 151 | 24 | E | N | 151 | 24 | Basic functionality in BSS 40/20Mhz mode | 11.15.1 | E | 6218 | A |  |  | 6 | TxOP versus TXOP | Change to TXOP | Accepted-Refer to CID-2833 | D1.01 | Duplicate | Duplicate |  |  | no edit required | editorials
9345 | Worstell, Harry | 11.15.1 | 151 | 25 | E | N | 151 | 25 | Basic functionality in BSS 40/20Mhz mode | 11.15.1 | E | 2834 | C |  |  | 6 | Two places missing "HT" before STAs | Change to "40/20MHz capable HT STAs, 20MHz capable HT STAs and non-HT STAs" | Counter-Refer to CID-2835 | D1.01 | Duplicate | Duplicate |  |  | no edit required | editorials
9346 | Worstell, Harry | 11.15.1 | 151 | 25 | E | N | 151 | 25 | Basic functionality in BSS 40/20Mhz mode | 11.15.1 | E | 2835 | C |  |  | 6 | Don't start a sentence with a number. | Start sentence with "A collection of …" | Counter-Replace "40/20MHz capable HT STAs, 20 MHz capable STAs and non-HT STAs" with " Any 20/40 MHz capable STA, 20 MHz capable HT STA and non-HT STA". This overwrites CID-2834 | D1.01 | Duplicate | Duplicate |  |  | no edit required | editorials
9347 | Worstell, Harry | 11.15.1 | 151 | 27 | E | N | 151 | 27 | Basic functionality in BSS 40/20Mhz mode | 11.15.1 | E | 2836 | A |  |  | 6 | STA always declares its own capabilities | delete "own" | Accepted - As requested | D1.01 | Duplicate | Duplicate |  |  | no edit required | editorials
9348 | Worstell, Harry | 11.15.1 | 151 | 28 | E | N | 151 | 28 | Basic functionality in BSS 40/20Mhz mode | 11.15.1 | E | 2837 | A |  |  | 6 | missing "its" | insert "its" before "association request" | Accepted - As requested | D1.01 | Duplicate | Duplicate |  |  | no edit required | editorials
9349 | Worstell, Harry | 11.15.1 | 151 | 28 | E | N | 151 | 28 | Basic functionality in BSS 40/20Mhz mode | 11.15.1 | E | 6223 | A |  |  | 6 | "association request" is proper noun | Capitalize | Accepted-See CID-2838 | D1.01 | Duplicate | Duplicate |  |  | no edit required | editorials
9350 | Worstell, Harry | 11.15.1 | 152 | 2 | E | N | 152 | 2 | Basic functionality in BSS 40/20Mhz mode | 11.15.1 | E | 6224 | A |  |  | 6 | "Set recommended transmission chanel width" is proper noun | Capitalize | Accepted-Refer to CID-2839 | D1.01 | Duplicate | Duplicate |  |  | no edit required | editorials
9351 | Worstell, Harry | 11.15.1 | 152 | 4 | E | N | 152 | 4 | Basic functionality in BSS 40/20Mhz mode | 11.15.1 | E | 2840 | A |  |  | 6 | missing article | insert "the" before "indicated width" | Accepted - As requested | D1.01 | Duplicate | Duplicate |  |  | no edit required | editorials
9352 | Worstell, Harry | 11.15.1 | 152 | 5 | E | N | 152 | 5 | Basic functionality in BSS 40/20Mhz mode | 11.15.1 | E | 2841 | A |  |  | 6 | missing period at end of sentence | insert after "mode" | Accepted-Refer to CID-302 | D1.01 | Duplicate | Duplicate |  |  | no edit required | editorials
9353 | Worstell, Harry | 11.15.1 | 152 | 5 | E | N | 152 | 5 | Basic functionality in BSS 40/20Mhz mode | 11.15.1 | E | 2842 | A |  |  | 6 | "protections" should be singular | Make change indicated in comment | Accepted - As requested | D1.01 | Duplicate | Duplicate |  |  | no edit required | editorials
9354 | Worstell, Harry | 11.15.1 | 152 | 8 | E | N | 152 | 8 | Basic functionality in BSS 40/20Mhz mode | 11.15.1 | E | 2843 | R |  |  | 6 | This paragraph seems to be a duplicate of last two sentences of previous one. | delete it | Reject - This paragraph talks about 20 MHz capable only HT STAs, while the previous one talks about 20/40 MHz capable STA. It is needed to avoid confusion and/or additional questions. |  | Duplicate | Duplicate |  |  | no edit required | 11-06-0706 | 11
9355 | Worstell, Harry | 11.15.1 | 152 | 12 | E | N | 152 | 12 | Basic functionality in BSS 40/20Mhz mode | 11.15.1 | E | 2844 | A |  |  | 6 | change "working" to "operating" | Make change indicated in comment | Accepted - As requested | D1.01 | Duplicate | Duplicate |  |  | no edit required | editorials
9356 | Worstell, Harry | 11.15.1 | 152 | 12 | E | N | 152 | 12 | Basic functionality in BSS 40/20Mhz mode | 11.15.1 | E | 2845 | R |  |  | 6 | missing article | inset "the" before "40MHz" | Reject - The 40 MHz channel is not a specific one. |  | Duplicate | Duplicate |  |  | no edit required | 11-06-0706 | 11
9357 | Worstell, Harry | 11.15.1 | 152 | 12 | E | N | 152 | 12 | Basic functionality in BSS 40/20Mhz mode | 11.15.1 | E | 2846 | A |  |  | 6 | missing comma | insert comma after "40MHz channel" | Accepted - As requested | D1.01 | Duplicate | Duplicate |  |  | no edit required | editorials
9358 | Worstell, Harry | 11.15.1 | 152 | 13 | E | N | 152 | 13 | Basic functionality in BSS 40/20Mhz mode | 11.15.1 | E | 2847 | A |  |  | 6 | Text of the NOTE should be smaller font | Change text to be 9pt font | Accepted - As requested | D1.01 | Duplicate | Duplicate |  |  | no edit required | editorials
9359 | Worstell, Harry | 11.15.1 | 152 | 15 | T | Y | 152 | 15 |  | 11.15.1 | DT | 2848 | D |  |  |  | table 57 row 4 calls for DSSS/CCK beacons in 40 MHz mode for 2.4GHz band. But DSSS transmission frequency specification not compatible with 40MHz. Single transmission not wide enough to cover 40 MHz, double transmission waveform overlaping with each other. | Specify how to transmit DSSS/CCK in 40 MHz for 2.4G band, or redefine 40 MHz operation using 25 MHz channel spacing for 2.4 GHz band. | Deferred for later submission by Richard vanNee |  | Duplicate | Duplicate |  |  | dup | 11-06-0706 | 19
9360 | Worstell, Harry | 11.15.1 | 152 | 15 | E | N | 152 | 15 | Basic functionality in BSS 40/20Mhz mode | 11.15.1 | E | 2849 | A |  |  | 6 | no text referencing table n57 | add text referencing Table n57 | Accepted- Add the following text before Table n57: "The different HT AP Modes are defined in Table n57" | D1.01 | Duplicate | Duplicate |  |  | no edit required | editorials
9361 | Worstell, Harry | 11.15.2 | 153 | 2 | E | N | 153 | 2 | Operating Modes (Informative) | 11.15.2 | E | 2850 | R |  |  | 6 | Whether a feature is optional or mandatory is defined by PICS, not by text here. | delete sentence here | The PICS, while normative, merely summarises what is defined in the body proper. It is necessary to state once whether any behaviour is mandatory or optional. |  | Duplicate | Duplicate |  |  | no edit required | 11-06-0706 | 11
9362 | Worstell, Harry | 11.15.3 | 155 | 4 | E | N | 155 | 4 | STA Capabilities (Informative) | 11.15.3 | E | 2851 | A |  |  | 6 | Change "STA" to "non-AP STA" | Make change indicated in comment | Accepted - As requested | D1.01 | Duplicate | Duplicate |  |  | no edit required | editorials
9363 | Worstell, Harry | 11.15.3 | 155 | 6 | E | N | 155 | 6 | STA Capabilities (Informative) | 11.15.3 | E | 2852 | A |  |  | 6 | no text references Table n59 | add text referencing Table n59 | Accepted - Add " Table n59 summarizes the operation of a non-AP STA operating according to this specification based on the combination of BSS and non-AP STA width capabilities." | D1.01 | Duplicate | Duplicate |  |  | no edit required | editorials
9364 | Worstell, Harry | 11.15.3 | 155 | 6 | T | N | 155 | 6 |  | 11.15.3 | T | 2853 | R |  |  |  | an additional line would be useful for 20MHz BSS and a 40/20MHz capable STA | Make change indicated in comment | Rejected: as per 06/1600r5 |  | Duplicate | Duplicate |  |  | dup | 11-06-0706 | 19
9365 | Worstell, Harry | 11.16 | 156 | 2 | E | N | 156 | 2 | Phased Coexistence Operation | 11.16 | E | 2854 | R |  |  | 6 | This is still part of the previous "Insert". No additional editor instruction is needed |  | The scope of the previous instruction is a single subclause. |  | Duplicate | Duplicate |  |  | no edit required | 11-06-0706 | 11
9366 | Worstell, Harry | 11.16 | 156 | 3 | E | N | 156 | 3 |  | 11.16 | HE | 2855 | R |  |  |  | 11.16 is a MAC layer function, not really MAC Management function. It would be better placed in clause 9 | Make change indicated in comment | Reject - 3-1-5 Defer- Needs more discussions Ed AdHoc: Transfer to Gen AdHoc GenAdHoc: Agrees that this needs more discussion and transfers to MAC |  | Duplicate | Duplicate |  |  | dup | 11-06-0706 | 12
9367 | Worstell, Harry | 11.16 | 156 | 15footnote | E | N | 156 |  | Phased Coexistence Operation | 11.16 | E | 2856 | A |  |  | 6 | missing article | insert "A" at beginning of footnote | Accepted - As requested | D1.01 | Duplicate | Duplicate |  |  | no edit required | editorials
9368 | Worstell, Harry | 11.16.1 | 157 | 1 | E | N | 157 | 1 | Rules for Operation at PCO AP | 11.16.1 | E | 2857 | A |  |  | 6 | something strange about font of this title | fix font to be consistent with other titles | Accepted - Refer to CID -310 | D1.01 | Duplicate | Duplicate |  |  | no edit required | editorials
9369 | Worstell, Harry | 11.16.1 | 157 | 5 | E | N | 157 | 5 | Rules for Operation at PCO AP | 11.16.1 | E | 6243 | R |  |  | 6 | base standard uses "true" and "false" instead of "1" and "0" | Change "1" to "true" | Reject-Refer to CID-2858 |  | Duplicate | Duplicate |  |  | no edit required | 11-06-0706 | 11
9370 | Worstell, Harry | 11.16.1 | 157 | 8 | E | N | 157 | 8 | Rules for Operation at PCO AP | 11.16.1 | E | 2859 | A |  |  | 6 | missing article | insert "the" before Additional HT information element" | Accepted-As requested | D1.01 | Duplicate | Duplicate |  |  | no edit required | editorials
9371 | Worstell, Harry | 11.16.1 | 157 | 8 | E | N | 157 | 8 | Rules for Operation at PCO AP | 11.16.1 | E | 6245 | R |  |  | 6 | base standard uses "true" and "false" instead of "1" and "0" | Change "0" to "false" | Reject - Refer to CID-2860 |  | Duplicate | Duplicate |  |  | no edit required | 11-06-0706 | 11
9372 | Worstell, Harry | 11.16.1 | 157 | 9 | E | N | 157 | 9 | Rules for Operation at PCO AP | 11.16.1 | E | 6249 | A |  |  | 6 | Beacons is a proper noun | Capitalize | Accepted-Refer to CID 2864 | D1.01 | Duplicate | Duplicate |  |  | no edit required | editorials
9373 | Worstell, Harry | 11.16.1 | 157 | 11 | E | N | 157 | 11 | Rules for Operation at PCO AP | 11.16.1 | E | 2871 | A |  |  | 6 | missing article | insert "the" before "PCO AP" | Accepted - As requested | D1.01 | Duplicate | Duplicate |  |  | no edit required | editorials
9374 | Worstell, Harry | 11.16.1 | 157 | 14 | E | N | 157 | 14 | Rules for Operation at PCO AP | 11.16.1 | E | 2871 | A |  |  | 6 | missing article | insert "the" before "PCO AP" | Accepted - As requested | D1.01 | Duplicate | Duplicate |  |  | no edit required | editorials
9375 | Worstell, Harry | 11.16.1 | 157 | 16 | E | N | 157 | 16 | Rules for Operation at PCO AP | 11.16.1 | E | 6249 | A |  |  | 6 | Beacons is a proper noun | Capitalize | Accepted-Refer to CID 2864 | D1.01 | Duplicate | Duplicate |  |  | no edit required | editorials
9376 | Worstell, Harry | 11.16.1 | 157 | 27 | E | N | 157 | 27 | Rules for Operation at PCO AP | 11.16.1 | E | 2865 | A |  |  | 6 | "section 9.23" | Change to "9.23" | Accepted - As requested | D1.01 | Duplicate | Duplicate |  |  | no edit required | editorials
9377 | Worstell, Harry | 11.16.1 | 157 | 29 | E | N | 157 | 29 | Rules for Operation at PCO AP | 11.16.1 | E | 2875 | A |  |  | 6 | missing article | insert "the" before "40 MHz" | Accepted - As requested | D1.01 | Duplicate | Duplicate |  |  | no edit required | editorials
9378 | Worstell, Harry | 11.16.1 | 157 | 30 | E | N | 157 | 30 | Rules for Operation at PCO AP | 11.16.1 | E | 6252 | A |  |  | 6 | Beacon is a proper noun | Capitalize | Accepted-Refer to CID-2867 | D1.01 | Duplicate | Duplicate |  |  | no edit required | editorials
9379 | Worstell, Harry | 11.16.1 | 157 | 30 | E | N | 157 | 30 | Rules for Operation at PCO AP | 11.16.1 | E | 6255 | C |  |  | 6 | PCO Phase Request is a proper noun | Capitalize | Counter- Refer to CID-2868 | D1.01 | Duplicate | Duplicate |  |  | no edit required | editorials
9380 | Worstell, Harry | 11.16.1 | 157 | 32 | E | N | 157 | 32 | Rules for Operation at PCO AP | 11.16.1 | E | 6255 | C |  |  | 6 | PCO Phase Request is a proper noun | Capitalize | Counter- Refer to CID-2868 | D1.01 | Duplicate | Duplicate |  |  | no edit required | editorials
9381 | Worstell, Harry | 11.16.1 | 157 | 35 | E | N | 157 | 35 | Rules for Operation at PCO AP | 11.16.1 | E | 6255 | C |  |  | 6 | PCO Phase Request is a proper noun | Capitalize | Counter- Refer to CID-2868 | D1.01 | Duplicate | Duplicate |  |  | no edit required | editorials
9382 | Worstell, Harry | 11.16.1 | 157 | 39 | E | N | 157 | 39 | Rules for Operation at PCO AP | 11.16.1 | E | 2871 | A |  |  | 6 | missing article | insert "the" before "PCO AP" | Accepted - As requested | D1.01 | Duplicate | Duplicate |  |  | no edit required | editorials
9383 | Worstell, Harry | 11.16.1 | 157 | 39 | E | N | 157 | 39 | Rules for Operation at PCO AP | 11.16.1 | E | 2872 | A |  |  | 6 | change "chances" to "opportunities" | Make change indicated in comment | Accepted - As requested | D1.01 | Duplicate | Duplicate |  |  | no edit required | editorials
9384 | Worstell, Harry | 11.16.1 | 157 | 39 | E | N | 157 | 39 | Rules for Operation at PCO AP | 11.16.1 | E | 2873 | A |  |  | 6 | change "every" to "each" | Make change indicated in comment | Accepted - As requested | D1.01 | Duplicate | Duplicate |  |  | no edit required | editorials
9385 | Worstell, Harry | 11.16.1 | 157 | 43 | E | N | 157 | 43 | Rules for Operation at PCO AP | 11.16.1 | E | 2874 | C |  |  | 6 | non-HT is an adjective. Modifying what? | finish the sentence | Counter - Change "duplicated non-HT" to "non-HT duplicate mode". | D1.01 | Duplicate | Duplicate |  |  | no edit required | editorials
9386 | Worstell, Harry | 11.16.1 | 157 | 43 | E | N | 157 | 43 | Rules for Operation at PCO AP | 11.16.1 | E | 2875 | A |  |  | 6 | missing article | insert "the" before "40 MHz" | Accepted - As requested | D1.01 | Duplicate | Duplicate |  |  | no edit required | editorials
9387 | Worstell, Harry | 11.16.2 | 158 | 2 | E | N | 158 | 2 | Rules for Operation at the PCO non-AP STA | 11.16.2 | E | 2876 | A |  |  | 6 | STAs always advertise their own capabilities | delete "own" | Accepted - As requested | D1.01 | Duplicate | Duplicate |  |  | no edit required | editorials
9388 | Worstell, Harry | 11.16.2 | 158 | 3 | E | N | 158 | 3 | Rules for Operation at the PCO non-AP STA | 11.16.2 | E | 6262 | A |  |  | 6 | HT Capabilty is a proper noun | Capitalize | Accepted - Refer to CID-2877 | D1.01 | Duplicate | Duplicate |  |  | no edit required | editorials
9389 | Worstell, Harry | 11.16.2 | 158 | 3 | E | N | 158 | 3 | Rules for Operation at the PCO non-AP STA | 11.16.2 | E | 2878 | A |  |  | 6 | HY Capability is an information element | insert "information" before "element" | Accepted - As requested | D1.01 | Duplicate | Duplicate |  |  | no edit required | editorials
9390 | Worstell, Harry | 11.16.2 | 158 | 3 | E | N | 158 | 3 | Rules for Operation at the PCO non-AP STA | 11.16.2 | E | 6264 | A |  |  | 6 | Association Request is a proper noun | Capitalize (twice on this line) | Accepted - Refer to CID-2879 | D1.01 | Duplicate | Duplicate |  |  | no edit required | editorials
9391 | Worstell, Harry | 11.16.2 | 158 | 4 | E | N | 158 | 4 | Rules for Operation at the PCO non-AP STA | 11.16.2 | E | 6277 | R |  |  | 6 | base standard uses "true" and "false" instead of "1" and "0" | Change "1" to "true" | Reject - Refer to CID-2892 |  | Duplicate | Duplicate |  |  | no edit required | 11-06-0706 | 11
9392 | Worstell, Harry | 11.16.2 | 158 | 4 | E | N | 158 | 4 | Rules for Operation at the PCO non-AP STA | 11.16.2 | E | 2881 | A |  |  | 6 | missing article | insert "the" before "PCO AP" | Accepted - As requested | D1.01 | Duplicate | Duplicate |  |  | no edit required | editorials
9393 | Worstell, Harry | 11.16.2 | 158 | 4 | E | N | 158 | 4 | Rules for Operation at the PCO non-AP STA | 11.16.2 | E | 2882 | A |  |  | 6 | missing comma | insert comma after "PCO AP" | Accepted - As requested | D1.01 | Duplicate | Duplicate |  |  | no edit required | editorials
9394 | Worstell, Harry | 11.16.2 | 158 | 6 | E | N | 158 | 6 | Rules for Operation at the PCO non-AP STA | 11.16.2 | E | 2883 | A |  |  | 6 | missing article | insert "the" before PCO AP" | Accepted - As requested | D1.01 | Duplicate | Duplicate |  |  | no edit required | editorials
9395 | Worstell, Harry | 11.16.2 | 158 | 8 | E | N | 158 | 8 | Rules for Operation at the PCO non-AP STA | 11.16.2 | E | 6269 | A |  |  | 6 | paraeters is plural | Make verb plural too, "do" | Accepted - Refer to CID - 312 | D1.01 | Duplicate | Duplicate |  |  | no edit required | editorials
9396 | Worstell, Harry | 11.16.2 | 158 | 10 | E | N | 158 | 10 | Rules for Operation at the PCO non-AP STA | 11.16.2 | E | 6270 | C |  |  | 6 | STA should be plural | Change to "STAs" | Counter - Refer to CID-313 | D1.01 | Duplicate | Duplicate |  |  | no edit required | editorials
9397 | Worstell, Harry | 11.16.2 | 158 | 11 | E | N | 158 | 11 | Rules for Operation at the PCO non-AP STA | 11.16.2 | E | 2886 | A |  |  | 6 | missing article | insert "a" before PCO AP" | Accepted - As requested | D1.01 | Duplicate | Duplicate |  |  | no edit required | editorials
9398 | Worstell, Harry | 11.16.2 | 158 | 12 | E | N | 158 | 12 | Rules for Operation at the PCO non-AP STA | 11.16.2 | E | 6285 | A |  |  | 6 | Beacon is a proper noun | Capitalize | Accepted - Refer to CID-2900 | D1.01 | Duplicate | Duplicate |  |  | no edit required | editorials
9399 | Worstell, Harry | 11.16.2 | 158 | 12 | E | N | 158 | 12 | Rules for Operation at the PCO non-AP STA | 11.16.2 | E | 6279 | C |  |  | 6 | PCO Phase Request is a proper noun | Capitalize | Counter - Refer to CID - 2894 | D1.01 | Duplicate | Duplicate |  |  | no edit required | editorials
9400 | Worstell, Harry | 11.16.2 | 158 | 12 | E | N | 158 | 12 | Rules for Operation at the PCO non-AP STA | 11.16.2 | E | 6277 | R |  |  | 6 | base standard uses "true" and "false" instead of "1" and "0" | Change "1" to "true" | Reject - Refer to CID-2892 |  | Duplicate | Duplicate |  |  | no edit required | 11-06-0706 | 11
9401 | Worstell, Harry | 11.16.2 | 158 | 13 | E | N | 158 | 13 | Rules for Operation at the PCO non-AP STA | 11.16.2 | E | 6279 | C |  |  | 6 | PCO Phase Request is a proper noun | Capitalize | Counter - Refer to CID - 2894 | D1.01 | Duplicate | Duplicate |  |  | no edit required | editorials
9402 | Worstell, Harry | 11.16.2 | 158 | 13 | E | N | 158 | 13 | Rules for Operation at the PCO non-AP STA | 11.16.2 | E | 6276 | A |  |  | 6 | PCO Phase is a proper noun | Capitalize | Accepted - Refer to CID- 2891 | D1.01 | Duplicate | Duplicate |  |  | no edit required | editorials
9403 | Worstell, Harry | 11.16.2 | 158 | 13 | E | N | 158 | 13 | Rules for Operation at the PCO non-AP STA | 11.16.2 | E | 6277 | R |  |  | 6 | base standard uses "true" and "false" instead of "1" and "0" | Change "1" to "true" | Reject - Refer to CID-2892 |  | Duplicate | Duplicate |  |  | no edit required | 11-06-0706 | 11
9404 | Worstell, Harry | 11.16.2 | 158 | 16 | E | N | 158 | 16 | Rules for Operation at the PCO non-AP STA | 11.16.2 | E | 6285 | A |  |  | 6 | Beacon is a proper noun | Capitalize | Accepted - Refer to CID-2900 | D1.01 | Duplicate | Duplicate |  |  | no edit required | editorials
9405 | Worstell, Harry | 11.16.2 | 158 | 16 | E | N | 158 | 16 | Rules for Operation at the PCO non-AP STA | 11.16.2 | E | 6279 | C |  |  | 6 | PCO Phase Request is a proper noun | Capitalize | Counter - Refer to CID - 2894 | D1.01 | Duplicate | Duplicate |  |  | no edit required | editorials
9406 | Worstell, Harry | 11.16.2 | 158 | 16 | E | N | 158 | 16 | Rules for Operation at the PCO non-AP STA | 11.16.2 | E | 6282 | R |  |  | 6 | base standard uses "true" and "false" instead of "1" and "0" | Change "0" to "false" | Reject - Refer to CID 2897 |  | Duplicate | Duplicate |  |  | no edit required | 11-06-0706 | 11
9407 | Worstell, Harry | 11.16.2 | 158 | 17 | E | N | 158 | 17 | Rules for Operation at the PCO non-AP STA | 11.16.2 | E | 6281 | C |  |  | 6 | PCO Phase Request is a proper noun | Capitalize (twice on this line) | Counter - Refer to CID-2896 | D1.01 | Duplicate | Duplicate |  |  | no edit required | editorials
9408 | Worstell, Harry | 11.16.2 | 158 | 17 | E | N | 158 | 17 | Rules for Operation at the PCO non-AP STA | 11.16.2 | E | 6282 | R |  |  | 6 | base standard uses "true" and "false" instead of "1" and "0" | Change "0" to "false" | Reject - Refer to CID 2897 |  | Duplicate | Duplicate |  |  | no edit required | 11-06-0706 | 11
9409 | Worstell, Harry | 11.16.2 | 158 | 22 | E | N | 158 | 22 | Rules for Operation at the PCO non-AP STA | 11.16.2 | E | 2898 | A |  |  | 6 | missing comma | insert comma after "MHz phase" | Accepted - As requested | D1.01 | Duplicate | Duplicate |  |  | no edit required | editorials
9410 | Worstell, Harry | 11.16.2 | 158 | 22 | E | N | 158 | 22 | Rules for Operation at the PCO non-AP STA | 11.16.2 | E | 2899 | A |  |  | 6 | extraneous article | delete "the" before "a PCO STA" | Accepted - Refer to CID-316 | D1.01 | Duplicate | Duplicate |  |  | no edit required | editorials
9411 | Worstell, Harry | 11.16.2 | 158 | 24 | E | N | 158 | 24 | Rules for Operation at the PCO non-AP STA | 11.16.2 | E | 6285 | A |  |  | 6 | Beacon is a proper noun | Capitalize | Accepted - Refer to CID-2900 | D1.01 | Duplicate | Duplicate |  |  | no edit required | editorials
9412 | Worstell, Harry | 11.16.2 | 158 | 24 | E | N | 158 | 24 | Rules for Operation at the PCO non-AP STA | 11.16.2 | E | 6286 | A |  |  | 6 | wrong capitalization | Change "A PCO" to "a PCO" | Accepted - Refer to CID-2901 | D1.01 | Duplicate | Duplicate |  |  | no edit required | editorials
9413 | Worstell, Harry | 13 | 158 | 34 | E | N | 158 | 34 | PHY management | 13 | E | 2902 | A |  |  | 6 | Heading with no text changes indicated | Delete heading with empty content | Fixed by resolution to earlier editorial comment | D1.01 | Duplicate | Duplicate |  |  | no edit required | editorials
9414 | Worstell, Harry | 14 | 158 | 35 | E | N | 158 | 35 |  | 14 | E | 2903 | A |  |  | 6 | Heading with no text changes indicated | Delete heading with empty content | Fixed by resolution to earlier editorial comment | D1.01 | Duplicate | Duplicate |  |  | no edit required | editorials
9415 | Worstell, Harry | 15 | 159 | 1 | E | N | 159 | 1 |  | 15 | E | 2904 | A |  |  | 6 | Heading with no text changes indicated | Delete heading with empty content | Fixed by resolution to earlier editorial comment | D1.01 | Duplicate | Duplicate |  |  | no edit required | editorials
9416 | Worstell, Harry | 16 | 159 | 3 | E | N | 159 | 3 |  | 16 | E | 2905 | A |  |  | 6 | Heading with no text changes indicated | Delete heading with empty content | Fixed by resolution to earlier editorial comment | D1.01 | Duplicate | Duplicate |  |  | no edit required | editorials
9417 | Worstell, Harry | 17 | 159 | 4 | E | N | 159 | 4 | OFDM PHY Spec for 5GHz | 17 | E | 2906 | A |  |  | 6 | Heading with no text changes indicated | Delete heading with empty content | Fixed by resolution to earlier editorial comment | D1.01 | Duplicate | Duplicate |  |  | no edit required | editorials
9418 | Worstell, Harry | 17 | 169 | 4 | T | N | 169 | 4 |  | 17 | DT | 2907 | R |  |  |  | If the clause 20 PHY is really a superset of the clause 17 PHY, then clause 17 should be deleted, and all references to clause 17 replaced by a reference to clause 20 with the specific subset of the clause 20 parameters. | Make change indicated in comment | as per 1658r1 |  | Duplicate | Duplicate |  |  | dup | 11-06-0706 | 12