9062 | Worstell, Harry | 9.14.1 | 105 | 4 | E | N | 105 | 4 |  | 9.14.1 | T | 2551 | R |  |  | 121 | If 9.14 is not combined with 9.13, then the notion of "protection" needs some clarification | Add text defining the notion of "protection" at the start of 9.14 | reject. 9.13 now includes 9.14, and the introductory text in 9.13 suffices: "9.13.1 Introduction These protection mechanisms ensure that a STA defers transmission for a period of time. These mechanisms are used to insure that non-ERP STAs do not interfere with ERP-frame exchanges between ERP STAs and that non-HT STA do not interfere with HT-frame exchanges between HT STAs. Thereby, allowing non-ERP and/or non-HT STAs to coexist with ERP and/or HT STAs." |  | Duplicate | Duplicate |  |  | dup | 11-06-0706 | 29
9063 | Worstell, Harry | 9.14.1 | 105 | 4 | T | Y | 105 | 4 |  | 9.14.1 | ST | 2552 | R |  |  | 121 | In addition to stating that RIFS sequences shall be protected, the text needs to state how this is done. | State how RIFS sequences are protected, or provide a cross reference to the clause where this is specified. | reject. This is already generated by ht-TXOP-sequence from nav-protected-sequence, from nav-set |  | Duplicate | Duplicate |  |  | dup | 11-06-0706 | 29
9064 | Worstell, Harry | 9.14.2 | 105 | 8 | T | Y | 105 | 8 |  | 9.14.2 | ST | 2553 | A |  |  | 121 | In addition to stating that Green Field PPDUs shall be protected, the text needs to state how this is done. | State how Green Field PPDUs are protected, or provide a cross reference to the clause where this is specified. | accept. After "shall protect Greenfield PPDUs" add "using any of the protection mechanisms described in 9.13.15.1 <D1.03 reference: Protection mechanisms for A-MPDU… / Overview>". |  | Duplicate | Duplicate |  |  | dup | 11-06-0706 | 29
9065 | Worstell, Harry | 9.15 | 105 | 11 | E | N | 105 | 11 | L-SIG TXOP Protection | 9.15 | E | 2554 | R |  |  | 6 | This is still part of the previous "Insert". No additional editor instruction is needed |  | The scope of the insertion is a single subclause |  | Duplicate | Duplicate |  |  | no edit required | 11-06-0706 | 11
9066 | Worstell, Harry | 9.15 | 105 | 14 | T | Y | 105 | 14 |  | 9.15 | T | 2555 | R |  |  | 121 | "The L-SIG field of HT frames with a Mixed Mode PHY header" - where is this defined? | Cross reference to the definition is needed, and how the MAC knows this. | Rejected: see table n60 |  | Duplicate | Duplicate |  |  | dup | 11-06-0706 | 29
9067 | Worstell, Harry | 9.15 | 105 | 18 | E | N | 105 | 18 | L-SIG TXOP Protection | 9.15 | E | 2556 | A |  |  | 6 | "association requests" and "probe responses" are both proper nouns | Capitalize |  | D1.01 | Duplicate | Duplicate |  |  | no edit required | editorials
9068 | Worstell, Harry | 9.15 | 105 | 19 | E | N | 105 | 19 | L-SIG TXOP Protection | 9.15 | E | 2557 | A |  |  | 6 | "all HT STA in its BSS" should be plural | all HT STAs |  | D1.01 | Duplicate | Duplicate |  |  | no edit required | editorials
9069 | Worstell, Harry | 9.15.1 | 106 | 16 | E | N | 106 | 16 | L-SIG TXOP Protection Rules at the Initiator | 9.15.1 | E | 2558 | A |  |  | 6 | missing period at end of sentence | add period |  | D1.01 | Duplicate | Duplicate |  |  | no edit required | editorials
9070 | Worstell, Harry | 9.16 | 107 | 1 | E | N | 107 | 1 | Protection mechanisms for Aggregation Exchange Sequences | 9.16 | E | 2559 | R |  |  | 6 | This is still part of the previous "Insert". No additional editor instruction is needed |  | The scope of the insertion is a single subclause |  | Duplicate | Duplicate |  |  | no edit required | 11-06-0706 | 11
9071 | Worstell, Harry | 9.16.1 | 107 | 3 | E | N | 107 | 3 | Generally | 9.16.1 | E | 12262 | A |  |  | 6 | An adverb as a title? | Change title to "General" or "Overview" | Oh well, "Generally" was good enough for Delia Smith (an English cookery author), but I suppose it's not good enough for TGn :0). | D1.01 | Duplicate | Duplicate |  |  | no edit required | editorials
9072 | Worstell, Harry | 9.16.1 | 107 | 13 | E | N | 107 | 13 | Generally | 9.16.1 | E | 2561 | A |  |  | 6 | missing period at end of sentence | add period |  | D1.01 | Duplicate | Duplicate |  |  | no edit required | editorials
9073 | Worstell, Harry | 9.16.2 | 107 | 21 | E | N | 107 | 21 | Long NAV | 9.16.2 | E | 1621 | A |  |  | 6 | This paragraph and the two following ones should be a dash list | Make change indicated in comment |  | D1.01 | Duplicate | Duplicate |  |  | no edit required | editorials
9074 | Worstell, Harry | 9.16.2 | 107 | 21 | E | N | 107 | 21 | Long NAV | 9.16.2 | E | 2564 | R |  |  | 6 | missing semicolon at end of line | Make change indicated in comment | Fixed by resolution to earlier editorial comment |  | Duplicate | Duplicate |  |  | no edit required | 11-06-0706 | 11
9075 | Worstell, Harry | 9.16.2 | 107 | 22 | E | N | 107 | 22 | Long NAV | 9.16.2 | E | 2564 | R |  |  | 6 | missing semicolon at end of line | Make change indicated in comment | Fixed by resolution to earlier editorial comment |  | Duplicate | Duplicate |  |  | no edit required | 11-06-0706 | 11
9076 | Worstell, Harry | 9.16.2 | 107 | 23 | E | N | 107 | 23 | Long NAV | 9.16.2 | E | 2565 | R |  |  | 6 | missing period at end of sentence | Make change indicated in comment | Fixed by resolution to earlier editorial comment |  | Duplicate | Duplicate |  |  | no edit required | 11-06-0706 | 11
9077 | Worstell, Harry | 9.16.2 | 107 | 25 | E | N | 107 | 25 | Long NAV | 9.16.2 | E | 2566 | A |  |  | 6 | missing comma after TXOP | insert comma after "TXOP" |  | D1.01 | Duplicate | Duplicate |  |  | no edit required | editorials
9078 | Worstell, Harry | 9.16.2 | 107 | 26 | E | N | 107 | 26 | Long NAV | 9.16.2 | E | 2567 | A |  |  | 6 | TxOP versus TXOP | be consistent. TXOP in acronym list |  | D1.01 | Duplicate | Duplicate |  |  | no edit required | editorials
9079 | Worstell, Harry | 9.16.2 | 107 | 30 | E | N | 107 | 30 | Long NAV | 9.16.2 | E | 2569 | A |  |  | 6 | join this sentence into previous paragraph | Make change indicated in comment |  | D1.01 | Duplicate | Duplicate |  |  | no edit required | editorials
9080 | Worstell, Harry | 9.16.2 | 107 | 31 | E | N | 107 | 31 | Long NAV | 9.16.2 | E | 2569 | A |  |  | 6 | join this sentence into previous paragraph | Make change indicated in comment |  | D1.01 | Duplicate | Duplicate |  |  | no edit required | editorials
9081 | Worstell, Harry | 9.16.2 | 108 | 0 | E | N | 108 | 0 |  | 9.16.2 | T | 2570 | C |  |  | 121 | very unclear statement in top line of Figure | Change to "Duration Field of each MPDU in aggregation contains the Remaining TXOP value." | Countered with reference to CID1326 |  | Duplicate | Duplicate |  |  | dup | 11-06-0706 | 29
9082 | Worstell, Harry | 9.16.3 | 108 | 5 | T | Y | 108 | 5 |  | 9.16.3 | DT | 2571 | R |  |  | 121 | A QSTA may not send a CF end, as this may be interpreted by HCCA-operating QSTAs as the end of a CFP, possibly disrupting CFP polling operations (particularly in adjacent cells) | Use a different frame type to signal completion of EDCA transmission in a TXOP. | Rejected: overlapped BSS interference is an issue with CFP and the added mechanism has the same impact. |  | Duplicate | Duplicate |  |  | dup | 11-06-0706 | 29
9083 | Worstell, Harry | 9.16.3 | 108 | 8 | T | Y | 108 | 8 |  | 9.16.3 | T | 2572 | C |  |  | 121 | What mechanism is provided to make sure that the CF-End isn't a rogue frame transmitted by a STA that isn't holding the TXOP? Such a hold in the design effectively kills any attempt to provide QoS to the STAs. | Explain how the CF-End is protected, and how STAs other than the AP receiving it can verify that it came from the proper originator. | Countered: modify line 6 of page 108 to read "the STA, which is the TXOP Holder, may transmit a CF-End … " Add the following after line 8 as a new paragraph "a non-AP STA shall not transmit a CF-End if it is not the TXOP Holder". |  | Duplicate | Duplicate |  |  | dup | 11-06-0706 | 29
9084 | Worstell, Harry | 9.16.3 | 108 | 11 | E | N | 108 | 11 | Truncation of TXOP | 9.16.3 | E | 2573 | A |  |  | 6 | footnote should be brought up into text as a NOTE (9pt font) | Make change indicated in comment | Fixed by resolution to other editorial comment | D1.01 | Duplicate | Duplicate |  |  | no edit required | editorials
9085 | Worstell, Harry | 9.16.3 | 109 | 4 | E | N | 109 | 4 | Truncation of TXOP | 9.16.3 | E | 83 | A |  |  | 6 | Text doesn't reference Figure n36 | Change line 4 to "In the example shown in Figure n36…" |  | D1.01 | Duplicate | Duplicate |  |  | no edit required | editorials
9086 | Worstell, Harry | 9.17 | 109 | 13 | E | N | 109 | 13 | Reverse direction | 9.17 | E | 2575 | R |  |  | 6 | This is still part of the previous "Insert". No additional editor instruction is needed |  | The scope of the insertion is a single subclause |  | Duplicate | Duplicate |  |  | no edit required | 11-06-0706 | 11
9087 | Worstell, Harry | 9.17 | 109 | 15 | T | Y | 109 | 15 |  | 9.17 | DT | 2576 | R |  |  | 121 | Since an A-MPDU contains multiple separate MAC frames, it is possible that a single A-MPDU gives reverse direction grants to multiple STAs. | Provide normative text that prohibits an initiator from doing this. | Reject - U - The comment is not valid because A-MPDU frames are restricted to including MPDUs which are all directed toward a single RA. See 7.4A.2 |  | Duplicate | Duplicate |  |  | dup | 11-06-0706 | 29
9088 | Worstell, Harry | 9.17 | 109 | 15 | T | Y | 109 | 15 |  | 9.17 | DT | 2577 | R |  |  | 121 | Since an A-MPDU contains multiple separate MAC frames, it is possible that a single A-MPDU gives reverse direction grants to multiple STAs. | Provide normative text that explains how multiple responders are to behave if they see such an errored request. | Reject - U - there are many possible errors that a transmitter might produce and the standard rarely includes the remedies to be followed by receivers and third parties when such errors occur. |  | Duplicate | Duplicate |  |  | dup | 11-06-0706 | 29
9089 | Worstell, Harry | 9.17.1 | 109 | 21 | E | N | 109 | 21 | Reverse direction aggregation exchanges | 9.17.1 | E | 2581 | R |  |  | 6 | base standard uses "true" and "false" instead of "1" and "0" | change "1" to "true" | Base standard uses both forms. |  | Duplicate | Duplicate |  |  | no edit required | 11-06-0706 | 11
9090 | Worstell, Harry | 9.17.1 | 109 | 22 | E | N | 109 | 22 | Reverse direction aggregation exchanges | 9.17.1 | E | 2581 | R |  |  | 6 | base standard uses "true" and "false" instead of "1" and "0" | change "1" to "true" | Base standard uses both forms. |  | Duplicate | Duplicate |  |  | no edit required | 11-06-0706 | 11
9091 | Worstell, Harry | 9.17.1 | 109 | 24 | E | N | 109 | 24 |  | 9.17.1 | ST | 388 | C |  |  | 121 | bad cross reference. Table n5??? | Fix crossreference | Resolved as per submission 1519r0 |  | Duplicate | Duplicate |  |  | dup | 11-06-0706 | 29
9092 | Worstell, Harry | 9.17.1 | 109 | 27 | E | N | 109 | 27 | Reverse direction aggregation exchanges | 9.17.1 | E | 2581 | R |  |  | 6 | base standard uses "true" and "false" instead of "1" and "0" | change "1" to "true" | Base standard uses both forms. |  | Duplicate | Duplicate |  |  | no edit required | 11-06-0706 | 11
9093 | Worstell, Harry | 9.17.1 | 109 | 28 | E | N | 109 | 28 | Reverse direction aggregation exchanges | 9.17.1 | E | 2582 | R |  |  | 6 | base standard uses "true" and "false" instead of "1" and "0" | change "0" to "false" | Base standard uses both forms. |  | Duplicate | Duplicate |  |  | no edit required | 11-06-0706 | 11
9094 | Worstell, Harry | 9.17.1 | 110 | 1 | E | N | 110 | 1 | Reverse direction aggregation exchanges | 9.17.1 | E | 2583 | A |  |  | 6 | wording | Change to "no transmissions by any other STA." |  | D1.01 | Duplicate | Duplicate |  |  | no edit required | editorials
9095 | Worstell, Harry | 9.17.2 | 110 | 8 | E | N | 110 | 8 | Bi-Directional Data Exchange Rules | 9.17.2 | E | 2590 | R |  |  | 6 | base standard uses "true" and "false" instead of "1" and "0" | change "1" to "true" | Base standard uses both forms. |  | Duplicate | Duplicate |  |  | no edit required | 11-06-0706 | 11
9096 | Worstell, Harry | 9.17.2 | 110 | 10 | E | N | 110 | 10 | Bi-Directional Data Exchange Rules | 9.17.2 | E | 2590 | R |  |  | 6 | base standard uses "true" and "false" instead of "1" and "0" | change "1" to "true" | Base standard uses both forms. |  | Duplicate | Duplicate |  |  | no edit required | 11-06-0706 | 11
9097 | Worstell, Harry | 9.17.2 | 110 | 10 | E | N | 110 | 10 | Bi-Directional Data Exchange Rules | 9.17.2 | E | 2590 | R |  |  | 6 | base standard uses "true" and "false" instead of "1" and "0" | change "1" to "true" | Base standard uses both forms. |  | Duplicate | Duplicate |  |  | no edit required | 11-06-0706 | 11
9098 | Worstell, Harry | 9.17.2 | 110 | 11 | E | N | 110 | 11 | Bi-Directional Data Exchange Rules | 9.17.2 | E |  | R |  |  | 6 | base standard uses "true" and "false" instead of "1" and "0" | change "0" to "false" | Base standard uses both forms. |  | MAC Operation | MAC |  |  | no edit required | 11-06-0706 | 11
9099 | Worstell, Harry | 9.17.2 | 110 | 12 | E | N | 110 | 12 | Bi-Directional Data Exchange Rules | 9.17.2 | E | 2590 | R |  |  | 6 | base standard uses "true" and "false" instead of "1" and "0" | change "1" to "true" | Base standard uses both forms. |  | Duplicate | Duplicate |  |  | no edit required | 11-06-0706 | 11
9100 | Worstell, Harry | 9.17.2 | 110 | 13 | E | N | 110 | 13 | Bi-Directional Data Exchange Rules | 9.17.2 | E |  | R |  |  | 6 | base standard uses "true" and "false" instead of "1" and "0" | change "0" to "false" | Base standard uses both forms. |  | MAC Operation | MAC |  |  | no edit required | 11-06-0706 | 11
9101 | Worstell, Harry | 9.17.2 | 110 | 17 | E | N | 110 | 17 | Bi-Directional Data Exchange Rules | 9.17.2 | E | 2590 | R |  |  | 6 | base standard uses "true" and "false" instead of "1" and "0" | change "1" to "true" | Base standard uses both forms. |  | Duplicate | Duplicate |  |  | no edit required | 11-06-0706 | 11
9102 | Worstell, Harry | 9.17.2 | 110 | 18 | E | N | 110 | 18 | Bi-Directional Data Exchange Rules | 9.17.2 | E | 2593 | R |  |  | 6 | Bold is reserved for editor's instructions | remove bold | Bold Italic is reserved for editor's instructions, not isolated usage of bold or italics. |  | Duplicate | Duplicate |  |  | no edit required | 11-06-0706 | 11
9103 | Worstell, Harry | 9.17.2 | 110 | 19 | E | N | 110 | 19 | Bi-Directional Data Exchange Rules | 9.17.2 | E |  | R |  |  | 6 | base standard uses "true" and "false" instead of "1" and "0" | change "0" to "false" | Base standard uses both forms. |  | MAC Operation | MAC |  |  | no edit required | 11-06-0706 | 11
9104 | Worstell, Harry | 9.17.2 | 110 | 20 | E | N | 110 | 20 | Bi-Directional Data Exchange Rules | 9.17.2 | E | 2593 | R |  |  | 6 | Bold is reserved for editor's instructions | remove bold | Bold Italic is reserved for editor's instructions, not isolated usage of bold or italics. |  | Duplicate | Duplicate |  |  | no edit required | 11-06-0706 | 11
9105 | Worstell, Harry | 9.17.2 | 110 | 23 | E | N | 110 | 23 | Bi-Directional Data Exchange Rules | 9.17.2 | E | 2597 | A |  |  | 6 | Text of the NOTE should be smaller font | Change text to be 9pt font | Fixed by resolution to other editorial comment | D1.01 | Duplicate | Duplicate |  |  | no edit required | editorials
9106 | Worstell, Harry | 9.17.2 | 110 | 26 | E | N | 110 | 26 | Bi-Directional Data Exchange Rules | 9.17.2 | E |  | R |  |  | 6 | base standard uses "true" and "false" instead of "1" and "0" | Change "0" to "false" | Base standard uses both forms. |  | MAC Operation | MAC |  |  | no edit required | 11-06-0706 | 11
9107 | Worstell, Harry | 9.17.2 | 110 | 27 | E | N | 110 | 27 | Bi-Directional Data Exchange Rules | 9.17.2 | E | 2597 | A |  |  | 6 | Text of the NOTE should be smaller font | Change text to be 9pt font | Fixed by resolution to other editorial comment | D1.01 | Duplicate | Duplicate |  |  | no edit required | editorials
9108 | Worstell, Harry | 9.17.2 | 111 | 1 | E | N | 111 | 1 | Bi-Directional Data Exchange Rules | 9.17.2 | E | 2597 | A |  |  | 6 | Text of the NOTE should be smaller font | Change text to be 9pt font | Fixed by resolution to other editorial comment | D1.01 | Duplicate | Duplicate |  |  | no edit required | editorials
9109 | Worstell, Harry | 9.17.3 | 111 | 3 | E | N | 111 | 3 | Constraints regarding responses | 9.17.3 | E | 2598 | A |  |  | 6 | reword to make more specific | Change to "The first PPDU of the response burst shall containe the response frames required to respond to the previous PPDU." |  | D1.01 | Duplicate | Duplicate |  |  | no edit required | editorials
9110 | Worstell, Harry | 9.17.3 | 111 | 5 | E | N | 111 | 5 | Constraints regarding responses | 9.17.3 | E | 2599 | A |  |  | 6 | wrong article | Change to "a frame" |  | D1.01 | Duplicate | Duplicate |  |  | no edit required | editorials
9111 | Worstell, Harry | 9.17.3 | 111 | 8 | E | N | 111 | 8 | Constraints regarding responses | 9.17.3 | E | 2600 | R |  |  | 6 | base standard uses "true" and "false" instead of "1" and "0" | Change "0" to "false" | Base standard uses both forms. |  | Duplicate | Duplicate |  |  | no edit required | 11-06-0706 | 11
9112 | Worstell, Harry | 9.17.3 | 111 | 10 | E | N | 111 | 10 | Constraints regarding responses | 9.17.3 | E | 2601 | R |  |  | 6 | Text of the NOTE should be smaller font | Change text to be 9pt font |  |  | Duplicate | Duplicate |  |  | no edit required | 11-06-0706 | 11
9113 | Worstell, Harry | 9.18 | 111 | 13 | E | N | 111 | 13 | PSMP | 9.18 | E | 2602 | R |  |  | 6 | This is still part of the previous "Insert". No additional editor instruction is needed |  | The scope of the insertion is a single subclause |  | Duplicate | Duplicate |  |  | no edit required | 11-06-0706 | 11
9114 | Worstell, Harry | 9.18 | 111 | 14 | T | Y | 111 | 14 |  | 9.18 | DT | 2603 | R |  |  | 121 | PSMP may conflict with CFP/CP partition in PCF/HCCA. | Either specify that PSMP only applies to EDCA BSSs or provide specifcation text for how PSMP should not violate PCF/HCCA CFP/CP boundries. | Reject - The AP is the one that initiates the PSMP and hence, there is no problem with overlapping with CFP/CP, .... periods as mentioned in the comment - U |  | Duplicate | Duplicate |  |  | dup | 11-06-0706 | 29
9115 | Worstell, Harry | 9.18.11 | 111 | 23 | E | N | 111 | 23 |  | 9.18.11 | E | 5989 | A |  |  | 6 | no text make reference to Figure n38 | add text referencing Figure n38 |  | D1.01 | Duplicate | Duplicate |  |  | no edit required | editorials
9116 | Worstell, Harry | 9.18.1.1 | 111 | 23 | E | N | 111 | 23 | PSMP sequence | 9.18.1.1 | E | 5990 | A |  |  | 6 | no text makes reference to Figure n39 | add text referencing Figure n39 |  | D1.01 | Duplicate | Duplicate |  |  | no edit required | editorials
9117 | Worstell, Harry | 9.18.1.1.2 | 114 | 3 | E | N | 114 | 3 | Up Link Transmission | 9.18.1.1.2 | E | 2606 | A |  |  | 6 | "separated over RIFS or SIFS" | Change to "separated by RIFS or SIFS" |  | D1.01 | Duplicate | Duplicate |  |  | no edit required | editorials
9118 | Worstell, Harry | 9.18.1.1.2 | 114 | 4 | T | Y | 114 | 4 |  | 9.18.1.1.2 | T | 2607 | A |  |  | 121 | "Additional Information Element" is not a valid name | Replace with the correct name of the IE that has this field | Accept - Add text "HT" before "Information Element" - U |  | Duplicate | Duplicate |  |  | dup | 11-06-0706 | 29
9119 | Worstell, Harry | 9.18.1.1.2 | 114 | 15 | E | N | 114 | 15 | Up Link Transmission | 9.18.1.1.2 | E | 748 | A |  |  | 6 | Move start of sentence to left margin | Make change indicated in comment |  | D1.01 | Duplicate | Duplicate |  |  | no edit required | editorials
9120 | Worstell, Harry | 9.18.1.1.2 | 114 | 16 | E | N | 114 | 16 | Up Link Transmission | 9.18.1.1.2 | E | 1622 | A |  |  | 6 | extraneous double quote at end of sentence | delete it |  | D1.01 | Duplicate | Duplicate |  |  | no edit required | editorials
9121 | Worstell, Harry | 9.18.1.1.2.1 | 114 | 17 | E | N | 114 | 17 | Scheduling of Up Link Transmissions | 9.18.1.1.2.1 | E | 2610 | A |  |  | 6 | 6 levels of header not allowed by IEEE Style | delete this heading line | Changed to 9.18.1.3 | D1.01 | Duplicate | Duplicate |  |  | no edit required | editorials
9122 | Worstell, Harry | 9.18.1.1 | 114 | 23 | E | N | 114 | 23 | PSMP sequence | 9.18.1.1 | E | 2611 | C |  |  | 6 | 9.18.1.1 without 9.18.1.2 | Delete heading 9.18.1.1, and adjust 9.18.1.1.1 and 9.18.1.1.2 | Counter: new section 9.18.1.1 containing PSMP access rules added. | D1.01 | Duplicate | Duplicate |  |  | no edit required | editorials
9123 | Worstell, Harry | 9.18.2 | 115 | 10 | E | N | 115 | 10 | Multi-phase PSMP | 9.18.2 | E | 2612 | A |  |  | 6 | Keep Figure and caption on same page | Make change indicated in comment | Fixed by resolution to other editorial comment | D1.01 | Duplicate | Duplicate |  |  | no edit required | editorials
9124 | Worstell, Harry | 9.18.2.1 | 116 | 3 | E | N | 116 | 3 | PSMP Power management | 9.18.2.1 | E | 2613 | A |  |  | 6 | 9.18.2.1 without 9.18.2.2 | Delete heading 9.18.2.1 | Promote heading to H3 | D1.01 | Duplicate | Duplicate |  |  | no edit required | editorials
9125 | Worstell, Harry | 8.18.3 | 116 | 16 | E | N | 116 | 16 |  | 8.18.3 | E | 2614 | A |  |  | 6 | missing article | add "the" before STA |  | D1.01 | Duplicate | Duplicate |  |  | no edit required | editorials
9126 | Worstell, Harry | 9.18.3 | 116 | 21 | E | N | 116 | 21 | MTBA rules in scheduled PSMP sequence | 9.18.3 | E | 2615 | A |  |  | 6 | missing article | add "the" before ULT |  | D1.01 | Duplicate | Duplicate |  |  | no edit required | editorials
9127 | Worstell, Harry | 9.18.3 | 116 | 22 | E | N | 116 | 22 | MTBA rules in scheduled PSMP sequence | 9.18.3 | E | 2619 | A |  |  | 6 | missing article | add "the" before DLT |  | D1.01 | Duplicate | Duplicate |  |  | no edit required | editorials
9128 | Worstell, Harry | 9.18.3 | 116 | 22 | E | N | 116 | 22 | MTBA rules in scheduled PSMP sequence | 9.18.3 | E | 2617 | A |  |  | 6 | missing article | add "the" before next PSMP |  | D1.01 | Duplicate | Duplicate |  |  | no edit required | editorials
9129 | Worstell, Harry | 9.18.3 | 116 | 25 | E | N | 116 | 25 | MTBA rules in scheduled PSMP sequence | 9.18.3 | E | 2618 | R |  |  | 6 | TSPEC likely should be plural | Change to TSPECs | Fixed by resolution to earlier editorial comment |  | Duplicate | Duplicate |  |  | no edit required | 11-06-0706 | 11
9130 | Worstell, Harry | 9.18.3 | 116 | 25 | E | N | 116 | 25 | MTBA rules in scheduled PSMP sequence | 9.18.3 | E | 2619 | A |  |  | 6 | missing article | add "the" before DLT |  | D1.01 | Duplicate | Duplicate |  |  | no edit required | editorials
9131 | Worstell, Harry | 9.18.3 | 116 | 27 | E | N | 116 | 27 | MTBA rules in scheduled PSMP sequence | 9.18.3 | E | 2620 | A |  |  | 6 | missing article | Change to "the MTBA in the ULT…" |  | D1.01 | Duplicate | Duplicate |  |  | no edit required | editorials
9132 | Worstell, Harry | 9.18.3.1 | 116 | 31 | E | N | 116 | 31 | ULT payload retransmission | 9.18.3.1 | E | 2621 | A |  |  | 6 | 9.18.3.1 without 9.18.3.2 | delete heading 9.18;3.1 | Promote heading to H3 | D1.01 | Duplicate | Duplicate |  |  | no edit required | editorials
9133 | Worstell, Harry | 9.18.3.1 | 116 | 32 | E | N | 116 | 32 | ULT payload retransmission | 9.18.3.1 | E | 2622 | A |  |  | 6 | wrong article | Change to "the MTBA" |  | D1.01 | Duplicate | Duplicate |  |  | no edit required | editorials
9134 | Worstell, Harry | 9.18;3.1 | 116 | 33 | E | N | 116 | 33 |  | 9.18;3.1 | E | 2623 | A |  |  | 6 | reword | Change to "allow the STA to retransmit failed frames." |  | D1.01 | Duplicate | Duplicate |  |  | no edit required | editorials
9135 | Worstell, Harry | 9.18.3.1 | 116 | 35 | E | N | 116 | 35 | ULT payload retransmission | 9.18.3.1 | E | 2624 | R |  |  | 6 | missing comma | insert comma after "is present" | Not required. |  | Duplicate | Duplicate |  |  | no edit required | 11-06-0706 | 11
9136 | Worstell, Harry | 9.18.3.1 | 117 | 1 | E | N | 117 | 1 | ULT payload retransmission | 9.18.3.1 | E | 2626 | A |  |  | 6 | Text of the NOTE should be smaller font | Change text to be 9pt font | Fixed by resolution to other editorial comment | D1.01 | Duplicate | Duplicate |  |  | no edit required | editorials
9137 | Worstell, Harry | 9.18.3.1 | 117 | 3 | E | N | 117 | 3 | ULT payload retransmission | 9.18.3.1 | E | 2626 | A |  |  | 6 | Text of the NOTE should be smaller font | Change text to be 9pt font | Fixed by resolution to other editorial comment | D1.01 | Duplicate | Duplicate |  |  | no edit required | editorials
9138 | Worstell, Harry | 9.18.4 | 117 | 8 | E | N | 117 | 8 | Unscheduled PSMP | 9.18.4 | E | 2627 | A |  |  | 6 | STA should be plural | Change to STAs, twice in sentence |  | D1.01 | Duplicate | Duplicate |  |  | no edit required | editorials
9139 | Worstell, Harry | 9.18.4 | 117 | 14 | E | N | 117 | 14 | Unscheduled PSMP | 9.18.4 | E | 6013 | A |  |  | 6 | AC should be plural | Change to Acs |  | D1.01 | Duplicate | Duplicate |  |  | no edit required | editorials
9140 | Worstell, Harry | 9.18.4 | 117 | 19 | E | N | 117 | 19 | Unscheduled PSMP | 9.18.4 | E | 2629 | A |  |  | 6 | extra space between words | delete extra space between "allow" and "a STA" |  | D1.01 | Duplicate | Duplicate |  |  | no edit required | editorials
9141 | Worstell, Harry | 9.18.4 | 117 | 27 | E | N | 117 | 27 | Unscheduled PSMP | 9.18.4 | E | 6929 | A |  |  | 6 | sentence fragment | delete "Under the regular Ack and immediate BlockAck." | Accepted | D1.01 | Duplicate | Duplicate |  |  | no edit required | editorials
9142 | Worstell, Harry | 9.18.4 | 117 | 29 | E | N | 117 | 29 | Unscheduled PSMP | 9.18.4 | E | 2631 | A |  |  | 6 | Text of the NOTE should be smaller font | Change text to be 9pt font |  | D1.01 | Duplicate | Duplicate |  |  | no edit required | editorials
9143 | Worstell, Harry | 9.19 | 117 | 33 | E | N | 117 | 33 | Link Adaptation | 9.19 | E | 2632 | R |  |  | 6 | This is still part of the previous "Insert". No additional editor instruction is needed |  | The scope of the insertion is a single subclause |  | Duplicate | Duplicate |  |  | no edit required | 11-06-0706 | 11
9144 | Worstell, Harry | 9.19.1 | 117 | 35 | E | N | 117 | 35 | Introduction (informative) | 9.19.1 | E | 2633 | A |  |  | 6 | delete "(informative)" from the title | Make change indicated in comment. Hopefully introductions are always informative. | Fixed by resolution to other editorial comment | D1.01 | Duplicate | Duplicate |  |  | no edit required | editorials
9145 | Worstell, Harry | 9.19.1 | 118 | 1 | T | Y | 118 | 1 |  | 9.19.1 | ST | 2634 | R |  |  | 121 | Nothing in the draft gives any guidance to STA/AP designers as to why they would want to implement link adaption or under what conditions link adaption would be useful and help performance. | Provide guidance in this clause as to when algorithms in an AP should be executed that do beamforming | Rejected on the grounds that commenter is asking for implementation details |  | Duplicate | Duplicate |  |  | dup | 11-06-0706 | 29
9146 | Worstell, Harry | 9.19.1 | 118 | 1 | T | Y | 118 | 1 |  | 9.19.1 | ST | 2635 | R |  |  | 121 | Link adaption seems opposite to requirements of 802.11 supporting mobility. So if a STA is moving, doesn't the link adaption matrix change? How is an AP supposed to keep the MFB/CSI matrix current? | Please explain (in the draft) how this is supposed to work | Rejected on the grounds that commenter is asking for implementation details |  | Duplicate | Duplicate |  |  | dup | 11-06-0706 | 29
9147 | Worstell, Harry | 9.19.1 | 118 | 1 | T | Y | 118 | 1 |  | 9.19.1 | T | 2636 | R |  |  | 121 | Is Link Adaption part of the Association/Reassociation procedures? | Please explain | Rejected on the grounds that the commenter is not making an actionable request |  | Duplicate | Duplicate |  |  | dup | 11-06-0706 | 29
9148 | Worstell, Harry | 9.19.1 | 118 | 1 | T | Y | 118 | 1 |  | 9.19.1 | T | 2637 | R |  |  | 121 | Text here is specifying a response sounding PPDU that can only be generated by the HT PHY. Might it be done in the future with other (not yet defined or invented) PHYs? | Keep clause 9 generic and PHY-independent, as much as possible. If this function really can't be done with any other possible future PHY, then move the text to the PHY clause. | Reason for rjection: SOUNDING/NOT_SOUNDING is defined in TXVECTOR and RXVECTOR for clause 21 PHY. If future PHY would like to use link adaptation described in 9.16 (in D1.04), this new PHY specification could include this in vectors |  | Duplicate | Duplicate |  |  | dup | 11-06-0706 | 29
9149 | Worstell, Harry | 9.19.1 | 118 | 3 | E | N | 118 | 3 | Introduction (informative) | 9.19.1 | E | 2638 | R |  |  | 6 | sounding should be plural | soundings | "Channel sounding" remains the same in the plural form. |  | Duplicate | Duplicate |  |  | no edit required | 11-06-0706 | 11
9150 | Worstell, Harry | 9.19.1 | 118 | 5 | E | N | 118 | 5 | Introduction (informative) | 9.19.1 | E | 2639 | R |  |  | 6 | two dash items are in opposite order to the sub-clauses below that describe them | reverse the order of the two dash list items | They are in the correct order as per section 9.19.3, lines 7-14. |  | Duplicate | Duplicate |  |  | no edit required | 11-06-0706 | 11
9151 | Worstell, Harry | 9.19.2 | 118 | 17 | E | N | 118 | 17 | Link Adaptation using the HT Control Field | 9.19.2 | E | 2640 | R |  |  | 6 | extraneous "this" | delete it | Fixed by resolution to earlier editorial comment |  | Duplicate | Duplicate |  |  | no edit required | 11-06-0706 | 11
9152 | Worstell, Harry | 9.19.2 | 118 | 17 | E | N | 118 | 17 | Link Adaptation using the HT Control Field | 9.19.2 | E | 2641 | R |  |  | 6 | "user" is undefined | Change to "if the originator desires information from more dimensions…" | Fixed by resolution to earlier editorial comment |  | Duplicate | Duplicate |  |  | no edit required | 11-06-0706 | 11
9153 | Worstell, Harry | 9.19.2 | 118 | 19 | E | N | 118 | 19 | Link Adaptation using the HT Control Field | 9.19.2 | E | 2642 | A |  |  | 6 | wrong article | Change to "an +HTC" |  | D1.01 | Duplicate | Duplicate |  |  | no edit required | editorials
9154 | Worstell, Harry | 9.19.2 | 118 | 19 | E | N | 118 | 19 | Link Adaptation using the HT Control Field | 9.19.2 | E | 2643 | A |  |  | 6 | missing comma | insert comma after "MTQ bit set" |  | D1.01 | Duplicate | Duplicate |  |  | no edit required | editorials
9155 | Worstell, Harry | 9.19.2 | 118 | 19 | E | N | 118 | 19 | Link Adaptation using the HT Control Field | 9.19.2 | E | 2644 | A |  |  | 6 | awkward wording | Change to "initiates a computation of the MCS estimate" |  | D1.01 | Duplicate | Duplicate |  |  | no edit required | editorials
9156 | Worstell, Harry | 9.19.2 | 118 | 20 | T | Y | 118 | 20 |  | 9.19.2 | T | 2645 | C |  |  | 121 | How is the MCS estimate transferred from the PHY up to the MAC for the MAC to respond? | Specify this in the PLME in 10.4, or PHY service spec in 12.3. | Countered per 06/1382r4 |  | Duplicate | Duplicate |  |  | dup | 11-06-0706 | 29
9157 | Worstell, Harry | 9.19.2 | 118 | 26 | E | N | 118 | 26 | Link Adaptation using the HT Control Field | 9.19.2 | E | 2646 | A |  |  | 6 | missing article | insert "the" before computation |  | D1.01 | Duplicate | Duplicate |  |  | no edit required | editorials
9158 | Worstell, Harry | 9.19.2 | 118 | 27 | E | N | 118 | 27 | Link Adaptation using the HT Control Field | 9.19.2 | E | 2647 | A |  |  | 6 | is it "the" HT control field, or "an" HT control field | be consistent between line 27 and 31. |  | D1.01 | Duplicate | Duplicate |  |  | no edit required | editorials
9159 | Worstell, Harry | 9.19.2 | 118 | 36 | E | N | 118 | 36 | Link Adaptation using the HT Control Field | 9.19.2 | E | 2648 | A |  |  | 6 | missing article | inset "an" before MFB |  | D1.01 | Duplicate | Duplicate |  |  | no edit required | editorials
9160 | Worstell, Harry | 9.19.2 | 118 | 37 | E | N | 118 | 37 | Link Adaptation using the HT Control Field | 9.19.2 | E | 2649 | A |  |  | 6 | extraneous comma | delete comma after "initiator" |  | D1.01 | Duplicate | Duplicate |  |  | no edit required | editorials
9161 | Worstell, Harry | 9.19.2 | 118 | 37 | E | N | 118 | 37 | Link Adaptation using the HT Control Field | 9.19.2 | E | 2650 | A |  |  | 6 | missing space | space needed after '1' before "if there" |  | D1.01 | Duplicate | Duplicate |  |  | no edit required | editorials
9162 | Worstell, Harry | 919.2 | 118 | 37 | E | N | 118 | 37 | Link Adaptation using the HT Control Field | 9.19.2 | E | 1415 | A |  |  | 6 | missing verb | Change to "if there is not…" |  | D1.01 | Duplicate | Duplicate |  |  | no edit required | editorials
9163 | Worstell, Harry | 9.19.2 | 118 | 37 | T | Y | 118 | 37 |  | 9.19.2 | T | 2652 | R |  |  | 121 | this paragraph doesn't belong in this sub-clause | move it to 9.19.3 | Rejected on the grounds that it is more general where it is. |  | Duplicate | Duplicate |  |  | dup | 11-06-0706 | 29
9164 | Worstell, Harry | 9.19.2 | 118 | 39 | E | N | 118 | 39 | Link Adaptation using the HT Control Field | 9.19.2 | E | 2653 | A |  |  | 6 | Text of the NOTE should be smaller font | Change text to be 9pt font | Fixed by resolution to other editorial comment | D1.01 | Duplicate | Duplicate |  |  | no edit required | editorials
9165 | Worstell, Harry | 9.19.3 | 119 | 3 | E | N | 119 | 3 | Immediate Response Frame Exchange for HT Control | 9.19.3 | E | 2654 | R |  |  | 6 | missing "and" | before "Implicit BlockAckReq…" | Fixed by resolution to earlier editorial comment |  | Duplicate | Duplicate |  |  | no edit required | 11-06-0706 | 11
9166 | Worstell, Harry | 9.19.3 | 119 | 10 | T | Y | 119 | 10 |  | 9.19.3 | ST | 2655 | R |  |  | 121 | value of 111 also means the calculation was abandoned. How is the requestor to know the difference? | Clarify or fix | Reject to the grounds that "111" says the information for MRQ is not available clearly. We don't have so specify which case it is. |  | Duplicate | Duplicate |  |  | dup | 11-06-0706 | 29
9167 | Worstell, Harry | 9.2 | 119 | 22 | E | N | 119 | 22 | DCF | 9.2 | E | 2656 | R |  |  | 6 | This is still part of the previous "Insert". No additional editor instruction is needed |  | The scope of the insertion is a single subclause |  | Duplicate | Duplicate |  |  | no edit required | 11-06-0706 | 11
9168 | Worstell, Harry | 9.2 | 119 | 23 | T | Y | 119 | 23 |  | 9.2 | DT | 2657 | R |  |  | 121 | Beam forming should only be used for unicast frames. | Specify what frames may use beam forming. | reject. 9.20.1 states: "In order for a transmitting STA to calculate an appropriate steering matrix for transmit spatial processing when transmitting to a specific receiving STA, the transmitting STA needs to have an accurate estimate of the channel that it is transmitting over." However, if an implementation found some way of using the mechanisms described here to determine the channel accurately for all STA in its BSS, and could find a way to use those channels to determine a beamsteering matrix that improved reception at those STA, why should the standard seek to prohibit that? |  | Duplicate | Duplicate |  |  | dup | 11-06-0706 | 29
9169 | Worstell, Harry | 9.2 | 119 | 23 | T | Y | 119 | 23 |  | 9.2 | DT | 2658 | R |  |  | 121 | It is not clear how to invoke Mac protection for transmissions using beam forming. MAC protections such as RTS/CTS and beacon initiated CFP all designed for omni-directional data transmissions since the protection frames are broadcast. With beam forming, area covered by MAC protection mechanism is no longer the same as data transmission, hence no longer effective. | Either take beam forming out of this specification, or provide a reasonable solution such as directional MAC to solve this problem. | reject. The purpose of beamforming is not to extend range (which is limited by omidirectional RTS/CTS and signal field transmission), but to increase rate at range. The range of the BSS is limited by the omnidirectional transmissions, and this is not changed by the existence of beamforming. Current systems successfully cope with a disparity of protection range (RTS/CTS) and data range. |  | Duplicate | Duplicate |  |  | dup | 11-06-0706 | 29
9170 | Worstell, Harry | 9.20.1 | 119 | 24 | E | N | 119 | 24 | Introduction (Informative) | 9.20.1 | E | 514 | A |  |  | 6 | delete "(informative)" from the title | Make change indicated in comment | Fixed by resolution to other editorial comment | D1.01 | Duplicate | Duplicate |  |  | no edit required | editorials
9171 | Worstell, Harry | 9.20.1 | 119 | 25 | T | Y | 119 | 25 |  | 9.20.1 | ST | 2660 | R |  |  | 121 | Nothing in the draft gives any guidance to STA/AP designers as to why they would want to implement beamforming, or under what conditions beamforming would be useful and help performance. | Provide guidance in this clause as to when algorithms in an AP should be executed that do beamforming | Rejected to the grounds that it is implementation issue, and the standard spec doesn't have to specify it. |  | Duplicate | Duplicate |  |  | dup | 11-06-0706 | 29
9172 | Worstell, Harry | 9.20.1 | 119 | 25 | T | Y | 119 | 25 |  | 9.20.1 | ST | 2661 | R |  |  | 121 | Beamforming seems opposite to requirements of 802.11 supporting mobility. So if a STA is moving, doesn't the beamforming matrix change? How is an AP supposed to keep the beamforming matrix current? | Please explain (in the draft) how this is supposed to work | Rejected to the grounds that it is implementation issue, and the standard spec doesn't have to describe it. |  | Duplicate | Duplicate |  |  | dup | 11-06-0706 | 29
9173 | Worstell, Harry | 9.20.1 | 119 | 25 | T | Y | 119 | 25 |  | 9.20.1 | ST | 2662 | R |  |  | 121 | Is beamforming part of the Association/Reassociation procedures? | Please explain | Rejected on the grounds that the commenter is not making an actionable request |  | Duplicate | Duplicate |  |  | dup | 11-06-0706 | 29
9174 | Worstell, Harry | 9.20.1 | 119 | 31 | T | Y | 119 | 31 |  | 9.20.1 | T | 2663 | C |  |  | 121 | Text here is specifying training symbols that can only be generated by the HT PHY. Might it be done in the future with other (not yet defined or invented) PHYs? | Keep clause 9 generic and PHY-independent, as much as possible. If this function really can't be done with any other possible future PHY, then move the text to the PHY clause. | Counter -- accept changes described in 06/593r7 Include: Replace “training symbols (HT-LTFs)” at line-36, page-110 in D1.04 with “long training symbols that allow MIMO channel estimation” in future revision of 06/0593 |  | Duplicate | Duplicate |  |  | dup | 11-06-0706 | 29
9175 | Worstell, Harry | 9.20.1 | 120 | 2 | E | N | 120 | 2 | Introduction (Informative) | 9.20.1 | E | 2664 | C |  |  | 6 | missing article | inset "a" before "transmit steering matrix" | Insert "the" before "transmit steering matrix" | D1.01 | Duplicate | Duplicate |  |  | no edit required | editorials
9176 | Worstell, Harry | 9.20.1 | 120 | 3 | E | N | 120 | 3 | Introduction (Informative) | 9.20.1 | E | 2665 | A |  |  | 6 | give a specific cross ref | Change to "This is discussed in 9.20.2." |  | D1.01 | Duplicate | Duplicate |  |  | no edit required | editorials
9177 | Worstell, Harry | 9.20.1 | 120 | 7 | E | N | 120 | 7 | Introduction (Informative) | 9.20.1 | E | 2666 | A |  |  | 6 | add a cross ref at end of paragraph | Add "This is duscussed in 9.20.3." |  | D1.01 | Duplicate | Duplicate |  |  | no edit required | editorials
9178 | Worstell, Harry | 9.20.2 | 120 | 9 | E | N | 120 | 9 | Transmit Beamforming with Implicit Feedback | 9.20.2 | E | 2667 | A |  |  | 6 | Change "The following section" to "This sub-clause" | Make change indicated in comment |  | D1.01 | Duplicate | Duplicate |  |  | no edit required | editorials
9179 | Worstell, Harry | 9.20.2 | 120 | 9 | E | N | 120 | 9 | Transmit Beamforming with Implicit Feedback | 9.20.2 | E | 2668 | C |  |  | 6 | An AP is a STA too. | Change to "frames to a non-AP STA, although the same rules…" | Change to "frames to a non-AP STA. The same rules…" | D1.01 | Duplicate | Duplicate |  |  | no edit required | editorials
9180 | Worstell, Harry | 9.20.2 | 120 | 11 | E | N | 120 | 11 | Transmit Beamforming with Implicit Feedback | 9.20.2 | E | 2669 | A |  |  | 6 | extraneous comma | delete comma after "performance" |  | D1.01 | Duplicate | Duplicate |  |  | no edit required | editorials
9181 | Worstell, Harry | 9.20.2 | 120 | 15 | T | Y | 120 | 15 |  | 9.20.2 | T | 2670 | C |  |  | 121 | allow future PHYs | Change HT-LTFs to "training symbols" | Counter -- accept changes described in 06/593r7 Include: Add “ MIMO” between “from” and “channel”, and replace “HT-LTFs” with long training symbols in sounding PPDUs”, in the 3rd row of Table n56 at line-3, page-111 in D1.04.; in future revision of 06/0593 |  | Duplicate | Duplicate |  |  | dup | 11-06-0706 | 29
9182 | Worstell, Harry | 9.20.2 | 120 | 17 | E | N | 120 | 17 | Transmit Beamforming with Implicit Feedback | 9.20.2 | E | 403 | A |  |  | 6 | extraneous comma | delete comma after "initiator" |  | D1.01 | Duplicate | Duplicate |  |  | no edit required | editorials
9183 | Worstell, Harry | 9.20.2 | 120 | 18 | E | N | 120 | 18 | Transmit Beamforming with Implicit Feedback | 9.20.2 | E | 2672 | A |  |  | 6 | TxOP versus TXOP | Change to TXOP |  | D1.01 | Duplicate | Duplicate |  |  | no edit required | editorials
9184 | Worstell, Harry | 9.20.2 | 121 | 10 | E | N | 121 | 10 | Transmit Beamforming with Implicit Feedback | 9.20.2 | E | 2673 | A |  |  | 6 | first use of "SVD" | Provide definition in first use of the acronym. See Style Guide 13.6. Likely needed for other acronyms too (I haven't been watching for this). |  | D1.01 | Duplicate | Duplicate |  |  | no edit required | editorials
9185 | Worstell, Harry | 9.20.2 | 121 | 11 | T | Y | 121 | 11 |  | 9.20.2 | T | 2674 | C |  |  | 121 | How is the Steering Matrix transferred from the PHY up to the MAC for the MAC to respond? | Specify this in the PLME in 10.4, or PHY service spec in 12.3. | Countered per 06/1382r4 |  | Duplicate | Duplicate |  |  | dup | 11-06-0706 | 29
9186 | Worstell, Harry | 9.20.2 | 121 | 12 | T | Y | 121 | 12 |  | 9.20.2 | T | 2675 | C |  |  | 121 | "Repeat b) and c)" How many times? Forever? | Please specify | Counter: Accept changes in 06/593r7 Replace "Repeat b) and c)." with "Repeat b) and c) as appropriate." |  | Duplicate | Duplicate |  |  | dup | 11-06-0706 | 29
9187 | Worstell, Harry | 9.20.2 | 121 | 13 | E | N | 121 | 13 | Transmit Beamforming with Implicit Feedback | 9.20.2 | E | 2676 | A |  |  | 6 | Change "can be restarted" to "may be restarted" | Make change indicated in comment |  | D1.01 | Duplicate | Duplicate |  |  | no edit required | editorials
9188 | Worstell, Harry | 9.20.2 | 121 | 12 | T | Y | 121 | 12 |  | 9.20.2 | ST | 2677 | R |  |  | 121 | How is the initiating AP to know if "the channel estimate … becomes stale"? | Add AP procedures to determine when to do this | Rejected on the basis that this is implementation-dependent. |  | Duplicate | Duplicate |  |  | dup | 11-06-0706 | 29
9189 | Worstell, Harry | 9.20.2.1 | 121 | 14 | E | N | 121 | 14 | Calibration | 9.20.2.1 | E | 2678 | C |  |  | 6 | 9.20.2.1 without 9.20.2.2 | delete 9.20.2.1 | Counter - New H4 level for body of 9.20.2 "operation" added. | D1.01 | Duplicate | Duplicate |  |  | no edit required | editorials
9190 | Worstell, Harry | 9.20.2.1.1 | 121 | 15 | E | N | 121 | 15 | Introduction (Informative) | 9.20.2.1.1 | E | 2679 | A |  |  | 6 | delete "(informative)" from the title | Make change indicated in comment | Fixed by resolution to other editorial comment | D1.01 | Duplicate | Duplicate |  |  | no edit required | editorials
9191 | Worstell, Harry | 9.20.2.1.2 | 122 | 10 | T | Y | 122 | 10 |  | 9.20.2.1.2 | ST | 2680 | C |  |  | 121 | State how a STA knows whether it can do this | Add "A STA shall advertise its ability to perform calibrary in <someIE> in Beacons and Probe Responses." | Counter: Calibration procedure is defined in clause 9.17.2.2 as a result of accepting 06/1411r7 |  | Duplicate | Duplicate |  |  | dup | 11-06-0706 | 29
9192 | Worstell, Harry | 9.20.2.1.2 | 122 | 15 | E | N | 122 | 15 | Procedure | 9.20.2.1.2 | E | 2681 | A |  |  | 6 | state from whom the response is required | add to end of sentence "from the recipient." |  | D1.01 | Duplicate | Duplicate |  |  | no edit required | editorials
9193 | Worstell, Harry | 9.20.2.1.2 | 122 | 16 | T | Y | 122 | 16 |  | 9.20.2.1.2 | T | 2682 | C |  |  | 121 | How is the Calibration Sounding Response information transferred from the PHY up to the MAC for the MAC to respond? | Specify this in the PLME in 10.4, or PHY service spec in 12.3. | Countered per 06/1382r4 |  | Duplicate | Duplicate |  |  | dup | 11-06-0706 | 29
9194 | Worstell, Harry | 9.20.2.1.2 | 122 | 17 | E | N | 122 | 17 | Procedure | 9.20.2.1.2 | E | 2683 | C |  |  | 6 | Change "sounding (HT-LTFs)" to "soundings (training symbols)" | Make change indicated in comment | Replace with sounding PPDUs | D1.01 | Duplicate | Duplicate |  |  | no edit required | editorials
9195 | Worstell, Harry | 9.20.2.1.2 | 122 | 20 | E | N | 122 | 20 | Procedure | 9.20.2.1.2 | E | 2683 | C |  |  | 6 | Change "sounding (HT-LTFs)" to "soundings (training symbols)" | Make change indicated in comment | Replace with sounding PPDUs | D1.01 | Duplicate | Duplicate |  |  | no edit required | editorials
9196 | Worstell, Harry | 9.20.2.1.2 | 122 | 26 | E | N | 122 | 26 | Procedure | 9.20.2.1.2 | E | 2685 | A |  |  | 6 | Keep Figure and caption on same page | Make change indicated in comment | Fixed by resolution to other editorial comment | D1.01 | Duplicate | Duplicate |  |  | no edit required | editorials
9197 | Worstell, Harry | 9.20.3.1 | 123 | 19 | E | N | 123 | 19 | Introduction (informative) | 9.20.3.1 | E | 515 | A |  |  | 6 | delete "(informative)" from the title | Make change indicated in comment |  | D1.01 | Duplicate | Duplicate |  |  | no edit required | editorials
9198 | Worstell, Harry | 9.20.3.1 | 123 | 22 | E | N | 123 | 22 | Introduction (informative) | 9.20.3.1 | E | 2687 | A |  |  | 6 | write out small numbers | Change "1" to "one" and "3" to "three" |  | D1.01 | Duplicate | Duplicate |  |  | no edit required | editorials
9199 | Worstell, Harry | 9.20.3.1 | 123 | 23 | E | N | 123 | 23 | Introduction (informative) | 9.20.3.1 | E | 88 | A |  |  | 6 | This paragraph and the following two should be a dash list and indented | Make change indicated in comment |  | D1.01 | Duplicate | Duplicate |  |  | no edit required | editorials
9200 | Worstell, Harry | 9.20.3.2 | 123 | 30 | E | N | 123 | 30 | Feedback request and response rules | 9.20.3.2 | E | 2692 | R |  |  | 6 | Bold is reserved for editor's instructions | delete bold text | Bold Italic is reserved for editor's instructions, not isolated usage of bold or italics. |  | Duplicate | Duplicate |  |  | no edit required | 11-06-0706 | 11
9201 | Worstell, Harry | 9.20.3.2 | 123 | 34 | E | N | 123 | 34 | Feedback request and response rules | 9.20.3.2 | E | 2692 | R |  |  | 6 | Bold is reserved for editor's instructions | delete bold text | Bold Italic is reserved for editor's instructions, not isolated usage of bold or italics. |  | Duplicate | Duplicate |  |  | no edit required | 11-06-0706 | 11
9202 | Worstell, Harry | 9.20.3.2 | 123 | 36 | E | N | 123 | 36 | Feedback request and response rules | 9.20.3.2 | E | 1623 | C |  |  | 6 | "The transmitter shall not expect getting the feedback of each request" | Makes no sense. Please clarify or delete | Alternate: The transmitter shall not expect to receive feedback from each request. | D1.01 | Duplicate | Duplicate |  |  | no edit required | editorials
9203 | Worstell, Harry | 9.20.3.2 | 124 | 1 | E | N | 124 | 1 | Feedback request and response rules | 9.20.3.2 | E | 2692 | R |  |  | 6 | Bold is reserved for editor's instructions | delete bold text | Bold Italic is reserved for editor's instructions, not isolated usage of bold or italics. |  | Duplicate | Duplicate |  |  | no edit required | 11-06-0706 | 11
9204 | Worstell, Harry | 9.20.3.3 | 124 | 8 | E | N | 124 | 8 | Transmit Beamforming with explicit Feedback | 9.20.3.3 | E | 2693 | C |  |  | 6 | Change "example" to "procedure" | Make change indicated in comment | Counter - reworded thus: "Figure n45 shows an example in which the AP requests and subsequently uses explicit CSI feedback to compute the steering matrices it uses for transmit beamforming." | D1.01 | Duplicate | Duplicate |  |  | no edit required | editorials
9205 | Worstell, Harry | 9.30.3.3 | 124 | 12 | E | N | 124 | 12 |  | 9.30.3.3 | E | 2694 | A |  |  | 6 | missing article | insert "the" before Initiator |  | D1.01 | Duplicate | Duplicate |  |  | no edit required | editorials
9206 | Worstell, Harry | 9.20.3.3 | 124 | 13 | E | N | 124 | 13 | Transmit Beamforming with explicit Feedback | 9.20.3.3 | E | 2695 | R |  |  | 6 | "is subject of advertised capabilities" | Change to "is limited to the advertised capabilities" | Fixed by resolution to earlier editorial comment |  | Duplicate | Duplicate |  |  | no edit required | 11-06-0706 | 11
9207 | Worstell, Harry | 9.20.3.3 | 124 | 17 | T | Y | 124 | 17 |  | 9.20.3.3 | T | 2696 | C |  |  | 121 | How is the CSI information transferred from the PHY up to the MAC for the MAC to respond? | Specify this in the PLME in 10.4, or PHY service spec in 12.3. | Countered per 06/1382r4 |  | Duplicate | Duplicate |  |  | dup | 11-06-0706 | 29
9208 | Worstell, Harry | 9.20.3.3 | 124 | 24 | T | Y | 124 | 24 |  | 9.20.3.3 | T | 2697 | C |  |  | 121 | step a) repetition. May be repeated? Shall be repeated? | Normative text needed | Resolve in conjunction with 4526 Countered as specified as in the document 886r4. New text does not have steps for the feedback process. |  | Duplicate | Duplicate |  |  | dup | 11-06-0706 | 29
9209 | Worstell, Harry | 9.20.3.3 | 124 | 24 | T | Y | 124 | 24 |  | 9.20.3.3 | DT | 7191 | R |  |  | 121 | How is the AP to know when the channel estimates or steering matrices are stale? | Normative text needed | This is an implementation detail and depends on the specific channel conditions such as coherence time |  | Duplicate | Duplicate |  |  | dup | 11-06-0706 | 29
9210 | Worstell, Harry | 9.21 | 125 | 5 | E | N | 125 | 5 | Antenna Selection | 9.21 | E | 2699 | R |  |  | 6 | This is still part of the previous "Insert". No additional editor instruction is needed |  | Reject - scope of insert instruction is a single subclause |  | Duplicate | Duplicate |  |  | no edit required | 11-06-0706 | 11
9211 | Worstell, Harry | 9.21 | 125 | 6 | T | Y | 125 | 6 |  | 9.21 | DT | 2700 | R |  |  | 121 | Antenna selection procedure may be carried out using 11k action frames, instead of defining new frames only used by 11n | Modify Antenna Selection procedure to use 11k measurement frames instead of ZLF and even request frames. | Commenter does specify what mechanism in 11k will support antenna selection |  | Duplicate | Duplicate |  |  | dup | 11-06-0706 | 29
9212 | Worstell, Harry | 9.21 | 125 | 7 | E | N | 125 | 7 | Antenna Selection | 9.21 | E | 2701 | A |  |  | 6 | delete "(informative)" from the title | Make change indicated in comment |  | D1.01 | Duplicate | Duplicate |  |  | no edit required | editorials
9213 | Worstell, Harry | 9.21 | 125 | 9 | E | N | 125 | 9 | Antenna Selection | 9.21 | E | 2702 | A |  |  | 6 | delete "possibly" | Change to "..is a time-variant mapping…" |  | D1.01 | Duplicate | Duplicate |  |  | no edit required | editorials
9214 | Worstell, Harry | 9.21.1 | 125 | 17 | E | N | 125 | 17 | Introduction (Informative) | 9.21.1 | E | 2703 | A |  |  | 6 | spell out small numbers | Change "8" to "eight" | Fixed by resolution to other editorial comment | D1.01 | Duplicate | Duplicate |  |  | no edit required | editorials
9215 | Worstell, Harry | 9.21.1 | 125 | 18 | E | N | 125 | 18 | Introduction (Informative) | 9.21.1 | E | 2704 | A |  |  | 6 | spell out small numbers | Change "4" to "four" | Fixed by resolution to other editorial comment | D1.01 | Duplicate | Duplicate |  |  | no edit required | editorials
9216 | Worstell, Harry | 9.21.2 | 126 | 1 | T | Y | 126 | 1 |  | 9.21.2 | ST | 2705 | C |  |  | 121 | specify how a STA knows whether it can do this | Add "A STA advertises its capability to perform Antenna Selection exchanges in the <someIE> in Beacons and Probe Responses." | add "as determined by the contents of the Antenna Selection Capability field (see 7.3.2.47.7)." to the end of the sentence on line 1 of page 126. |  | Duplicate | Duplicate |  |  | dup | 11-06-0706 | 29
9217 | Worstell, Harry | 9.21.2 | 126 | 1 | E | N | 126 | 1 | Procedure | 9.21.2 | E | 2706 | A |  |  | 6 | wrong article | Change to "A STA" |  | D1.01 | Duplicate | Duplicate |  |  | no edit required | editorials
9218 | Worstell, Harry | 9.21.2 | 126 | 2 | E | N | 126 | 2 | Procedure | 9.21.2 | E | 2707 | C |  |  | 6 | badly worded sentence | Change to "When the initiator conducts an antenna selection…" | This paragraph describes transmitter behaviour. The next describes receiver brhaviour. Both are inititators in this frame exchange. Hence making this change as you suggest will change the meaning of the paragraph. Instead change to "The frame exchange sequence for a transmitter conducting antenna selection is shown in" | D1.01 | Duplicate | Duplicate |  |  | no edit required | 11-06-0706 | 19
9219 | Worstell, Harry | 9.21.2 | 126 | 10 | E | N | 126 | 10 | Procedure | 9.21.2 | E | 2708 | A |  |  | 6 | Change this item (c) to a NOTE, in 9pt font | Make change indicated in comment |  | D1.01 | Duplicate | Duplicate |  |  | no edit required | editorials
9220 | Worstell, Harry | 9.21.2 | 126 | 15 | T | Y | 126 | 15 |  | 9.21.2 | T | 2714 | R |  |  | 121 | How is the Channel State information transferred from the PHY up to the MAC for the MAC to respond? | Specify this in the PLME in 10.4, or PHY service spec in 12.3. | Rejected per 06/1382r4 |  | Duplicate | Duplicate |  |  | dup | 11-06-0706 | 29
9221 | Worstell, Harry | 9.21.2 | 126 | 17 | E | N | 126 | 17 | Procedure | 9.21.2 | E | 2710 | A |  |  | 6 | bad cross ref | not Table n5. No idea correct value. | Changed ref to 7.4.7.9 | D1.01 | Duplicate | Duplicate |  |  | no edit required | editorials
9222 | Worstell, Harry | 9.21.2 | 126 | 20 | E | N | 126 | 20 | Procedure | 9.21.2 | E | 2712 | A |  |  | 6 | delete "subclause" | Make change indicated in comment |  | D1.01 | Duplicate | Duplicate |  |  | no edit required | editorials
9223 | Worstell, Harry | 9.21.2 | 126 | 24 | E | N | 126 | 24 | Procedure | 9.21.2 | E | 2712 | A |  |  | 6 | delete "subclause" | Make change indicated in comment |  | D1.01 | Duplicate | Duplicate |  |  | no edit required | editorials
9224 | Worstell, Harry | 9.21.2 | 127 | 9 | E | N | 127 | 9 | Procedure | 9.21.2 | E | 2713 | A |  |  | 6 | Change this item (b) to a NOTE, in 9pt font | Make change indicated in comment | Fixed by resolution to other editorial comment | D1.01 | Duplicate | Duplicate |  |  | no edit required | editorials
9225 | Worstell, Harry | 9.21.2 | 127 | 15 | T | Y | 127 | 15 |  | 9.21.2 | T | 2714 | R |  |  | 121 | How is the Channel State information transferred from the PHY up to the MAC for the MAC to respond? | Specify this in the PLME in 10.4, or PHY service spec in 12.3. | Rejected per 06/1382r4 |  | Duplicate | Duplicate |  |  | dup | 11-06-0706 | 29
9226 | Worstell, Harry | 9.22 | 128 | 4 | E | N | 128 | 4 | Zero Length Frame as sounding frame | 9.22 | E | 2715 | R |  |  | 6 | This is still part of the previous "Insert". No additional editor instruction is needed |  | The scope of each editorial instruction is at most one subclause. |  | Duplicate | Duplicate |  |  | no edit required | 11-06-0706 | 11
9227 | Worstell, Harry | 9.22 | 128 | 5 | T | Y | 128 | 5 |  | 9.22 | T | 2716 | C |  |  | 121 | What is the PLME interface for the PHY to tell the MAC about a ZLF? PHY-RXSTART.indicate followed immediately by PHY-RXEND.indicate(no-error)?? | specify this. Note that PHY-RXSTART.indicate include a L-LENGTH, with minimum value 1, so it can't be used to indicate a zero length frame. | The ZLF indication is not related to the L_LENGTH. See 21.2.3.8 RXVECTOR LENGTH "A value of zero in the LENGTH parameter indicates that the received PPDU was a Null Data Packet …." See 9.19.1 RXVECTOR LENGTH "An RXVECTOR LENGTH parameter set to 0 indicates that the frame is an NDP." in D1.06 |  | Duplicate | Duplicate |  |  | dup | 11-06-0706 | 29
9228 | Worstell, Harry | 9.22 | 128 | 5 | T | Y | 128 | 5 |  | 9.22 | DT | 2717 | R |  |  | 121 | The purpose of ZLF may be fulfilled by 11k measurement frames. Why define a new frame type. | Remove ZLF from the document, specify using 11k measurement frames for sounding purposes. | 802.11k does not have any mechanisim to support the sounding frame. |  | Duplicate | Duplicate |  |  | dup | 11-06-0706 | 29
9229 | Worstell, Harry | 9.22 | 128 | 12 | E | N | 128 | 12 | Zero Length Frame as sounding frame | 9.22 | E | 2724 | A |  |  | 6 | ZLF frame, delete "frame" as a duplicate word | Make change indicated in comment |  | D1.01 | Duplicate | Duplicate |  |  | no edit required | editorials
9230 | Worstell, Harry | 9.22 | 128 | 13 | T | Y | 128 | 13 |  | 9.22 | T | 2719 | C |  |  | 121 | "send ZLF within SIFS…" so the IFS is less than SIFS? | What is the inter-frame-spacing requirement between a real frame and a ZLF? | Countered with new text in 06/886r4 (5th paragraph in page 17). It reads "it shall send the ZLF a SIFS after" . |  | Duplicate | Duplicate |  |  | dup | 11-06-0706 | 29
9231 | Worstell, Harry | 922 | 128 | 13 | E | N | 128 | 13 | Zero Length Frame as sounding frame | 9.22 | E | 2720 | A |  |  | 6 | ZLF frame, delete "frame" as a duplicate word | Make change indicated in comment |  | D1.01 | Duplicate | Duplicate |  |  | no edit required | editorials
9232 | Worstell, Harry | 9.22 | 128 | 13 | T | Y | 128 | 13 |  | 9.22 | DT | 2721 | R |  |  | 121 | if ZLF frame is sent at a time very close to the end of SIFS, due to propagation delay, it may collide with other frames sent by other STAs who have waited SIFS. | ZLF should be sent not only within the SIFS, but also significantly earlier than the end of SIFS. | CSMA rules cannot be different for ZLF frame.. |  | Duplicate | Duplicate |  |  | dup | 11-06-0706 | 29
9233 | Worstell, Harry | 9.22 | 128 | 14 | E | N | 128 | 14 | Zero Length Frame as sounding frame | 9.22 | E | 6107 | R |  |  | 6 | base standard uses "true" and "false" instead of "1" and "0" | Change "1" to "true" | See 11594 |  | Duplicate | Duplicate |  |  | no edit required | 11-06-0706 | 11
9234 | Worstell, Harry | 9.22 | 128 | 14 | E | N | 128 | 14 |  | 9.22 | T | 11894 | C |  |  | 121 | missing commas (several) | Add comma after "1", and another after "response" | Should be transferred to the technical adhoc. There might be other technical comments related to this which might make the editorial exercise worthless. BF adhoc: Countered with new text in 06/886r4 (5th paragraph in page 17). |  | Duplicate | Duplicate |  |  | dup | 11-06-0706 | 29
9235 | Worstell, Harry | 9.22 | 128 | 15 | E | N | 128 | 15 | Zero Length Frame as sounding frame | 9.22 | E | 2724 | A |  |  | 6 | ZLF frame, delete "frame" as a duplicate word | Make change indicated in comment |  | D1.01 | Duplicate | Duplicate |  |  | no edit required | editorials
9236 | Worstell, Harry | 9.22 | 128 | 16 | E | N | 128 | 16 | Zero Length Frame as sounding frame | 9.22 | E | 6107 | R |  |  | 6 | base standard uses "true" and "false" instead of "1" and "0" | Change "1" to "true" | See 11594 |  | Duplicate | Duplicate |  |  | no edit required | 11-06-0706 | 11
9237 | Worstell, Harry | 9.22 | 128 | 16 | E | N | 128 | 16 |  | 9.22 | T | 11894 | C |  |  | 121 | missing comma | Add comma after "1" | Should be transferred to the technical adhoc. There might be other technical comments related to this which might make the editorial exercise worthless. BF adhoc: Countered with new text in 06/886r4 (5th paragraph in page 17). |  | Duplicate | Duplicate |  |  | dup | 11-06-0706 | 29
9238 | Worstell, Harry | 9.22 | 128 | 21 | T | Y | 128 | 21 |  | 9.22 | DT | 2727 | C |  |  | 121 | Chaining of ZLFs may be problematic because it becomes difficult to determine the source and destination of the subsequent ZLFs. | Eiether disallow ZLF chaining, or provide specific description for how to determine the source and destination for subsequent ZLFs. | Countered as specified in 06/886r4 (Page 18). It reads "If the frame immediately previous (within in SIFS distance) to the reception of a ZLF frame is also a ZLF frame, then the destination of the ZLF frame is equal to the destination of the immediately previous ZLF frame." |  | Duplicate | Duplicate |  |  | dup | 11-06-0706 | 29
9239 | Worstell, Harry | 9.22 | 128 | 21 | T | Y | 128 | 21 |  | 9.22 | DT | 2731 | R |  |  | 121 | The chaining of ZLFs as stated may exceed TXOP boundry. | Add text for specifying ZLF chaining cannot exceed TXOP limit. | There already exists in the document a generic prohibition against exceeding a TXOP limit. ZLF adds nothing which would implicitly seem to allow that set of rules to be broken. So no additional changes to the document are necessary. |  | Duplicate | Duplicate |  |  | dup | 11-06-0706 | 29
9240 | Worstell, Harry | 9.22.1 | 129 | 4 | E | N | 129 | 4 | Determination of ZLF destination | 9.22.1 | E | 7672 | A |  |  | 6 | This and the following paragraph should be a dash list | Make change indicated in comment |  | D1.01 | Duplicate | Duplicate |  |  | no edit required | editorials
9241 | Worstell, Harry | 9.23.2, 9.23.3 | 129 | 5 | T | Y | 129 | 5 |  | 9.23.2, 9.23.3 | DT | 2730 | C |  |  | 121 | 40 MHz (non-PCO) devices must perform CCA and CFP detection in the extension band for existing traffic and defer (including CFP respect). | Add language to prohibit devices from contributing interference to communications in progress (FCC requirement for unlicensed operation) | Counter: refer to 06/1901r9 |  | Duplicate | Duplicate |  |  | dup | 11-06-0706 | 29
9242 | Worstell, Harry | 9.22.2 | 129 | 11 | T | Y | 129 | 11 |  | 9.22.2 | DT | 2731 | R |  |  | 121 | Concatenated ZLFs cannot exceed the TXOP | Modify requirement for ZLFs following initial transmission. | There already exists in the document a generic prohibition against exceeding a TXOP limit. ZLF adds nothing which would implicitly seem to allow that set of rules to be broken. So no additional changes to the document are necessary. |  | Duplicate | Duplicate |  |  | dup | 11-06-0706 | 29
9243 | Worstell, Harry | 9.22.2 | 129 | 14 | E | N | 129 | 14 | Determination of ZLF source | 9.22.2 | E | 2732 | A |  |  | 6 | This and the following paragraph should be a dash list | Make change indicated in comment |  | D1.01 | Duplicate | Duplicate |  |  | no edit required | editorials
9244 | Worstell, Harry | 9.23 | 129 | 20 | T | Y | 129 | 20 |  | 9.23 | T | 2733 | C |  |  | 121 | 40/20 is a PHY characteristic; most of these procedures belong in the PHY clause, not the MAC clause. | Move much of this to clause 20. Remainder seems to be a collection of various special cases of existing MAC procedures, where the MAC procedure may not be quite correct in general. But collecting all these in a PHY-specific sub-clause seems to me to be a bad idea; it would be better to adjust the procedures where they are explained normally, and note exceptions in those sub-clauses when the PHY is capable of multiple modes of operation. | Counter: refer to 06/1901r9 |  | Duplicate | Duplicate |  |  | dup | 11-06-0706 | 29
9245 | Worstell, Harry | 9.23.1 | 129 | 22 | T | Y | 129 | 22 |  | 9.23.1 | T | 2734 | R |  |  | 121 | How is 40/20 operation signaled to the MAC? | Please specify | Rejected: reference table n61 page 165 |  | Duplicate | Duplicate |  |  | dup | 11-06-0706 | 29
9246 | Worstell, Harry | 9.23.1 | 129 | 25 | E | N | 129 | 25 | Rules for operation in 40/20Mhz BSS | 9.23.1 | E | 2735 | R |  |  | 6 | Change "it" to "the STA" | Make change indicated in comment | Fixed by resolution to earlier editorial comment |  | Duplicate | Duplicate |  |  | no edit required | 11-06-0706 | 11
9247 | Worstell, Harry | 9.23.1 | 129 | 25 | E | N | 129 | 25 | Rules for operation in 40/20Mhz BSS | 9.23.1 | E | 2736 | A |  |  | 6 | Change "section" to "sub-clause" | Make change indicated in comment |  | D1.01 | Duplicate | Duplicate |  |  | no edit required | editorials
9248 | Worstell, Harry | 9.23.2 | 129 | 27 | T | Y | 129 | 27 |  | 9.23.2 | T | 2737 | C |  |  | 121 | CCA is part of PHY procedures, and told to MAC via PHY-CCA() | Move most of this sub-clause to clause 20. Keep a statement that the MAC shall not transmit if PHY-CCA(idle) is not true (which hopefully already appears elsewhere, and should not need repetition) | Counter: refer to 06/1901r9 |  | Duplicate | Duplicate |  |  | dup | 11-06-0706 | 29
9249 | Worstell, Harry | 9.23.2 | 129 | 28 | T | Y | 129 | 28 |  | 9.23.2 | DT | 2738 | C |  |  | 121 | CCA for both channels should be mandatory. 40 MHz transmission should consider CCA of both channels, not just control channel. | Modify text to reflect that CCA testing on both the control and extension channels mandatory for 40 MHz transmissions. | Counter: refer to 06/1901r9 |  | Duplicate | Duplicate |  |  | dup | 11-06-0706 | 29
9250 | Worstell, Harry | 9.23.3 | 130 | 1 | T | Y | 130 | 1 |  | 9.23.3 | T | 2739 | C |  |  | 121 | The AP is a STA | This text is superflous. Delete it | Countered: by removing subclause 9.23.3 |  | Duplicate | Duplicate |  |  | dup | 11-06-0706 | 29
9251 | Worstell, Harry | 9.23.4 | 130 | 4 | T | Y | 130 | 4 |  | 9.23.4 | T | 2740 | R |  |  | 121 | This text belongs in the same clause as normal NAV procedures | Make change indicated in comment | Rejected: refers to the 40MHz control channel |  | Duplicate | Duplicate |  |  | dup | 11-06-0706 | 29
9252 | Worstell, Harry | 9.23.5 | 130 | 9 | E | N | 130 | 9 | Frame transmission in 40/20Mhz BSS | 9.23.5 | E | 2741 | R |  |  | 6 | badly worded sentence | Change first sentence to "When an HT STA has to transmit a response control frame, it uses the same channel as the one on which the related frame was received." | Fixed by resolution to earlier editorial comment |  | Duplicate | Duplicate |  |  | no edit required | 11-06-0706 | 11
9253 | Worstell, Harry | 9.23.5 | 130 | 11 | T | Y | 130 | 11 |  | 9.23.5 | ST | 2742 | R |  |  | 121 | Explain how any of the procedures in this section modify existing MAC operation | please clarify. Otherwise delete 9.23.5 as superflous | Rejected because the section does specify behavour such as how a 40/20MHz STA responds to a legacy or non-HT duplicate conrol frame. |  | Duplicate | Duplicate |  |  | dup | 11-06-0706 | 29
9254 | Worstell, Harry | 9.23.6 | 130 | 17 | T | Y | 130 | 17 |  | 9.23.6 | T | 2743 | C |  |  | 121 | This text belongs in the same clause as normal protection measures | Make change indicated in comment | Counter U mac adhoc 1/10/07 - 11-07-0004-00 and 11-06-1572r3 moves some of the referenced material into a protection subclause. mac adhoc 060920 Defer - U - COEX Deferred then passed to MAC for later submission and discussion |  | Duplicate | Duplicate |  |  | dup | 11-06-0706 | 29
9255 | Worstell, Harry | 9.23.7 | 130 | 33 | T | Y | 130 | 33 |  | 9.23.7 | T | 2744 | R |  |  | 121 | This text belongs in the same clause as normal protection measures | Make change indicated in comment | Rejected: the topic of this clause is the use of duplicate mode with CF-End, not protection mechanisms. |  | Duplicate | Duplicate |  |  | dup | 11-06-0706 | 29
9256 | Worstell, Harry | 9.23.7 | 131 | 1 | T | Y | 131 | 1 |  | 9.23.7 | ST | 2745 | R |  |  | 121 | Allowing STA sending CF-END is dangerous as it may stop CFP established by PCF/HCCA APs. | Define a new frame for terminating unused portion of TXOPs. | Rejected: See CID7325 |  | Duplicate | Duplicate |  |  | dup | 11-06-0706 | 29
9257 | Worstell, Harry | 9.23.8 | 131 | 3 | T | Y | 131 | 3 |  | 9.23.8 | T | 2746 | R |  |  | 121 | This text belongs in the same clause as normal protection measures | Make change indicated in comment | Rejected: this clause is primarily to describe 20/40MHz operation, not protection. |  | Duplicate | Duplicate |  |  | dup | 11-06-0706 | 29
9258 | Worstell, Harry | 9.23.9 | 131 | 11 | T | Y | 131 | 11 |  | 9.23.9 | T | 2747 | R |  |  | 121 | This text belongs in 9.6 with other multi-rate procedures | Integrate this text into 9.6 | Rejected: this clause is primarily to describe channel width switching rather than rate selection. |  | Duplicate | Duplicate |  |  | dup | 11-06-0706 | 29
9259 | Worstell, Harry | 10.1 | 131 | 29 | E | N | 131 | 29 | Overview of management model | 10.1 | E | 2748 | A |  |  | 6 | Heading with no text changes indicated | Delete heading with empty content | Fixed by resolution to earlier editorial comment | D1.01 | Duplicate | Duplicate |  |  | no edit required | editorials
9260 | Worstell, Harry | 10.2 | 131 | 30 | E | N | 131 | 30 | Generic management primitives | 10.2 | E | 2749 | A |  |  | 6 | Heading with no text changes indicated | Delete heading with empty content | Fixed by resolution to earlier editorial comment | D1.01 | Duplicate | Duplicate |  |  | no edit required | editorials
9261 | Worstell, Harry | 10.3.2.2.2 | 132 | 4 | T | Y | 132 | 4 |  | 10.3.2.2.2 | T | 2750 | A |  |  | 121 | Addition to an existing MLME interface must be conditional on a MIB variable or equivalent | Add that these fields are only present if dot11HTCapabilityImplemented is set true | accept. Add the following to the Description for both HT elements: "The parameter shall be present only if the MIB attribute dot11HighThroughputOptionImplemented is true." |  | Duplicate | Duplicate |  |  | dup | 11-06-0706 | 29
9262 | Worstell, Harry | 10.3.7.1.2 | 134 | 23 | T | Y | 134 | 23 |  | 10.3.7.1.2 | T | 2751 | A |  |  | 121 | missing several parameters added by 11r | track 11r | accept. The D1.03 is up to date with respect to 802.11r D2.1. |  | Duplicate | Duplicate |  |  | dup | 11-06-0706 | 29
9263 | Worstell, Harry | 10.3.7.2.2 | 135 | 13 | T | Y | 135 | 13 |  | 10.3.7.2.2 | T | 2752 | A |  |  | 121 | missing several parameters added by 11r | track 11r | accept. The D1.03 is up to date with respect to 802.11r D2.1. |  | Duplicate | Duplicate |  |  | dup | 11-06-0706 | 29
9264 | Worstell, Harry | 103.7.3.2 | 136 | 9 | T | Y | 136 | 9 |  | 10.3.7.3.2 | T | 2753 | A |  |  | 121 | missing several parameters added by 11r | track 11r | accept. The D1.03 is up to date with respect to 802.11r D2.1. |  | Duplicate | Duplicate |  |  | dup | 11-06-0706 | 29
9265 | Worstell, Harry | 10.3.7.4 | 136 | 13 | E | N | 136 | 13 | MLME-REASSOCIATE.response | 10.3.7.4 | E | 2754 | A |  |  | 6 | Heading with no text changes indicated | Delete heading with empty content | Fixed by resolution to earlier editorial comment | D1.01 | Duplicate | Duplicate |  |  | no edit required | editorials
9266 | Worstell, Harry | 10.3.7.4.2 | 136 | 14 | E | N | 136 | 14 | Semantics of the service primitive | 10.3.7.4.2 | E | 2755 | A |  |  | 6 | Heading with no text changes indicated | Delete heading with empty content | Fixed by resolution to earlier editorial comment | D1.01 | Duplicate | Duplicate |  |  | no edit required | editorials
9267 | Worstell, Harry | 10.3.15.1.2 | 138 | 4 | T | Y | 138 | 4 |  | 10.3.15.1.2 | T | 2756 | A |  |  | 121 | Table at line 10 of this page belongs in 10.3.15.1.2 | Move table to 10.3.15.1.2 | accept. |  | Duplicate | Duplicate |  |  | dup | 11-06-0706 | 29
9268 | Worstell, Harry | 10.4.3.2 | 141 | 14 | E | N | 141 | 14 | Semantics of the service primitive | 10.4.3.2 | E | 2757 | A |  |  | 6 | font wrong for editing instructions | normal size font |  | D1.01 | Duplicate | Duplicate |  |  | no edit required | editorials
9269 | Worstell, Harry | 10.4.3.2 | 142 | 0 | E | N | 142 | 0 | Semantics of the service primitive | 10.4.3.2 | E | 2758 | A |  |  | 6 | aCWmin and aCWmax are unchagned | delete from table of changes |  | D1.01 | Duplicate | Duplicate |  |  | no edit required | editorials
9270 | Worstell, Harry | 10.4.3.2 | 142 | 3 | E | N | 142 | 3 | Semantics of the service primitive | 10.4.3.2 | E | 2759 | C |  |  | 6 | Incorrect editor's instructions | Change "Add" to "Insert" | Fixed by resolution to earlier editorial comment | D1.01 | Duplicate | Duplicate |  |  | no edit required | editorials
9271 | Worstell, Harry | 10.4.3.2 | 142 | 3 | E | N | 142 | 3 | Semantics of the service primitive | 10.4.3.2 | E | 2760 | A |  |  | 6 | this change should be to the existing paragraph just above the table | Make change indicated in comment |  | D1.01 | Duplicate | Duplicate |  |  | no edit required | editorials
9272 | Worstell, Harry | 11.1.1 | 142 | 11 | E | N | 142 | 11 | Basic Approach | 11.1.1 | E | 2761 | A |  |  | 6 | Heading with no text changes indicated | Delete heading with empty content | Fixed by resolution to earlier editorial comment | D1.01 | Duplicate | Duplicate |  |  | no edit required | editorials
9273 | Worstell, Harry | 11.1.2.1 | 142 | 14 | E | N | 142 | 14 | Beacon generation in infrastructure networks | 11.1.2.1 | E | 2762 | A |  |  | 6 | Unclear editor's instructions | Change to "Insert the following at end of 11.1.2.1:" | Fixed by resolution to earlier editorial comment | D1.01 | Duplicate | Duplicate |  |  | no edit required | editorials
9274 | Worstell, Harry | 11.1.2.1.1 | 142 | 16 | E | N | 142 | 16 | Secondary Beacon Transmission | 11.1.2.1.1 | E | 2763 | A |  |  | 6 | 11.1.2.1.1 without 11.1.2.1.2 | delete heading 11.1.2.1.1, incorporate the text into 11.1.2.1 | Fixed by resolution to earlier editorial comment | D1.01 | Duplicate | Duplicate |  |  | no edit required | editorials
9275 | Worstell, Harry | 11.1.2.1.1 | 142 | 16 | T | Y | 142 | 16 |  | 11.1.2.1.1 | ST | 2764 | C |  |  | 121 | Secondary beacons should be transmitted at some sub-cycle of primary beacons to prevent overloading the radio resource. | Institute duty-cycle requirements for primary and supplementary beacons, seek TGv guidance on Virtual AP beacons and information presence requirements in primary and supplementary beacons. | Counter - U - Editor shall Change "offset of half a beacon period." to "offset by half a beacon period from the TBTT of the primary beacon." -- There is no change to the frequency of the secondary beacons beacuse some STA are expected to be outside of the range of the primary beacons yet have the same requirements as STA that are within the range of the primary beacons and therefore, the secondary beaconing rate must be the same as the primary beaconing rate. |  | Duplicate | Duplicate |  |  | dup | 11-06-0706 | 29
9276 | Worstell, Harry | 11.1.2.1.1 | 142 | 17 | E | N | 142 | 17 | Secondary Beacon Transmission | 11.1.2.1.1 | E | 2765 | A |  |  | 6 | "BC/MC" undefined | Suggest spelling this out, "broadcast/multicast" |  | D1.01 | Duplicate | Duplicate |  |  | no edit required | editorials
9277 | Worstell, Harry | 11.1.2.1.1 | 142 | 17 | T | Y | 142 | 17 |  | 11.1.2.1.1 | ST | 2766 | C |  |  | 121 | "using a Basic STBC MCS." - This clause is MAC procedures, and this statement is very PHY-specific. Statement needs to be made in terms of MAC and PLME/PHY interfaces. | Suggest "using a second PHY or set of PHY characteristics." | counter. This value is signalled in the HT Information element. See response to CID 1001. |  | Duplicate | Duplicate |  |  | dup | 11-06-0706 | 29
9278 | Worstell, Harry | 11.1.2.1.1 | 142 | 19 | T | Y | 142 | 19 |  | 11.1.2.1.1 | ST | 2767 | A |  |  | 121 | The offset of half a beacon period, if that information is to be used in any way by the STA, needs to be normative on the AP. | Either make such a normative statement about sending the secondary beacon, or delete the statement about TBTT being half period. | accept. Replace ", so that STAs know that the TBTT for this beacon has an offset of half a beacon period." with ". The target transmission time for the secondary beacon is TBTT plus half a beacon period." |  | Duplicate | Duplicate |  |  | dup | 11-06-0706 | 29
9279 | Worstell, Harry | 11.1.2.1.1 | 142 | 20 | E | N | 142 | 20 | Secondary Beacon Transmission | 11.1.2.1.1 | E | 2768 | A |  |  | 6 | Change to "All other fields…" | Make change indicated in comment |  | D1.01 | Duplicate | Duplicate |  |  | no edit required | editorials
9280 | Worstell, Harry | 11.1.3.2.1 | 143 | 2 | E | N | 143 | 2 | Sending a probe response | 11.1.3.2.1 | E | 2769 | A |  |  | 6 | Heading with no text changes indicated | Delete heading with empty content | Fixed by resolution to earlier editorial comment | D1.01 | Duplicate | Duplicate |  |  | no edit required | editorials
9281 | Worstell, Harry | 11.1.3.2.2 | 143 | 5 | T | Y | 143 | 5 |  | 11.1.3.2.2 | DT | 2770 | C |  |  | 121 | If a probe request is being transmitted on a channel upon which decodable traffic has been present during the latest 802.11k scan, the probe shall be sent at a rate corresponding to the lowest AP rate detected rather than the lowest possible rate. and probe transmission must respect CCA and CFP protocols, including the extension channel, if any. | Insert language such as "Probe requests must be viewed a supplementary requests for information. Scheduled transmissions and transmissions in progress must supercede probe requests in priority." | Counter - U - mac adhoc 060921 - the cited text has been deleted - see CID 837 |  | Duplicate | Duplicate |  |  | dup | 11-06-0706 | 29
9282 | Worstell, Harry | 11.2.1.1 | 143 | 11 | E | N | 143 | 11 | Receive operation for non-AP QSTAs using APSD | 11.2.1.1 | E | 2771 | A |  |  | 6 | Heading with no text changes indicated | Delete heading with empty content | Fixed by resolution to earlier editorial comment | D1.01 | Duplicate | Duplicate |  |  | no edit required | editorials
9283 | Worstell, Harry | 11.2.1.3 | 143 | 18 | T | Y | 143 | 18 |  | 11.2.1.3 | ST | 2772 | C |  |  | 121 | "using a Basic STBC MCS." - This clause is MAC procedures, and this statement is very PHY-specific. Statement needs to be made in terms of MAC and PLME/PHY interfaces. | Suggest "using a second PHY or set of PHY characteristics." | counter. Replace "a Basic STBC MCS" with "the Basic STBC MCS, as signalled in the Basic STBC MCS field of its HT Information Element" |  | Duplicate | Duplicate |  |  | dup | 11-06-0706 | 29
9284 | Worstell, Harry | 11.2.1.5 | 144 | 3 | T | Y | 144 | 3 |  | 11.2.1.5 | ST | 2773 | C |  |  | 121 | "using a Basic STBC MCS." - This clause is MAC procedures, and this statement is very PHY-specific. Statement needs to be made in terms of MAC and PLME/PHY interfaces. | Suggest "using a second PHY or set of PHY characteristics." | counter. Replace "a Basic STBC MCS" with "the Basic STBC MCS, as signalled in the Basic STBC MCS field of its HT Information Element" |  | Duplicate | Duplicate |  |  | dup | 11-06-0706 | 29
9285 | Worstell, Harry | 11.2.1.6 | 144 | 22 | T | Y | 144 | 22 |  | 11.2.1.6 | ST | 2774 | C |  |  | 121 | "using a Basic STBC MCS." - This clause is MAC procedures, and this statement is very PHY-specific. Statement needs to be made in terms of MAC and PLME/PHY interfaces. | Suggest "using a second PHY or set of PHY characteristics." | counter. Replace "a Basic STBC MCS" with "the Basic STBC MCS, as signalled in the Basic STBC MCS field of its HT Information Element" |  | Duplicate | Duplicate |  |  | dup | 11-06-0706 | 29
9286 | Worstell, Harry | 11.2.1.7 | 144 | 34 | T | Y | 144 | 34 |  | 11.2.1.7 | ST | 2776 | C |  |  | 121 | "(non-STBC)." - This clause is MAC procedures, and this statement is very PHY-specific. Statement needs to be made in terms of MAC and PLME/PHY interfaces. | Suggest deleting the text within parentheses | Counter - U - 060921 mac adhoc - see CID 2775 |  | Duplicate | Duplicate |  |  | dup | 11-06-0706 | 29
9287 | Worstell, Harry | 11.2.1.7 | 144 | 35 | T | Y | 144 | 35 |  | 11.2.1.7 | ST | 2776 | C |  |  | 121 | "(non-STBC)." - This clause is MAC procedures, and this statement is very PHY-specific. Statement needs to be made in terms of MAC and PLME/PHY interfaces. | Suggest deleting the text within parentheses | Counter - U - 060921 mac adhoc - see CID 2775 |  | Duplicate | Duplicate |  |  | dup | 11-06-0706 | 29
9288 | Worstell, Harry | 11.2.1.7 | 144 | 39 | E | N | 144 | 39 | STA operation during the CP | 11.2.1.7 | E | 2777 | A |  |  | 6 | extraneous space | "non-AP" |  | D1.01 | Duplicate | Duplicate |  |  | no edit required | editorials
9289 | Worstell, Harry | 11.2.1.8 | 145 | 9 | T | Y | 145 | 9 |  | 11.2.1.8 | ST | 2778 | C |  |  | 121 | "(non-STBC)." - This clause is MAC procedures, and this statement is very PHY-specific. Statement needs to be made in terms of MAC and PLME/PHY interfaces. | Suggest deleting the text within parentheses | Counter - U - 060921 mac adhoc - see CID 2775 |  | Duplicate | Duplicate |  |  | dup | 11-06-0706 | 29
9290 | Worstell, Harry | 11.2.2 | 145 | 14 | E | N | 145 | 14 | Power management in an IBSS | 11.2.2 | E | 2779 | A |  |  | 6 | Heading with no text changes indicated | Delete heading with empty content | Fixed by resolution to earlier editorial comment | D1.01 | Duplicate | Duplicate |  |  | no edit required | editorials
9291 | Worstell, Harry | 11.2.3 | 145 | 15 | E | N | 145 | 15 | MIMO Power Save Features | 11.2.3 | E | 2780 | C |  |  | 6 | Unclear editor's instructions | Change to "Insert the following text at end of 11.2.2:" | Instructions to insert new subclause heading and subclause | D1.01 | Duplicate | Duplicate |  |  | no edit required | editorials
9292 | Worstell, Harry | 11.3 | 146 | 11 | E | N | 146 | 11 | Authentication and deauthentication | 11.3 | E | 2781 | A |  |  | 6 | Heading with no text changes indicated | Delete heading with empty content | Fixed by resolution to earlier editorial comment | D1.01 | Duplicate | Duplicate |  |  | no edit required | editorials
9293 | Worstell, Harry | 11.4.1 | 146 | 13 | E | N | 146 | 13 | Introduction | 11.4.1 | E | 2782 | A |  |  | 6 | Heading with no text changes indicated | Delete heading with empty content | Fixed by resolution to earlier editorial comment | D1.01 | Duplicate | Duplicate |  |  | no edit required | editorials
9294 | Worstell, Harry | 11.4.2 | 146 | 14 | E | N | 146 | 14 | TSPEC construction | 11.4.2 | E | 2783 | A |  |  | 6 | Heading with no text changes indicated | Delete heading with empty content | Fixed by resolution to earlier editorial comment | D1.01 | Duplicate | Duplicate |  |  | no edit required | editorials
9295 | Worstell, Harry | 11.4.3 | 146 | 15 | E | N | 146 | 15 | TS lifecycle | 11.4.3 | E | 2784 | A |  |  | 6 | Heading with no text changes indicated | Delete heading with empty content | Fixed by resolution to earlier editorial comment | D1.01 | Duplicate | Duplicate |  |  | no edit required | editorials
9296 | Worstell, Harry | 11.4.4 | 146 | 16 | E | N | 146 | 16 | TS Setup | 11.4.4 | E | 2785 | A |  |  | 6 | Heading with no text changes indicated | Delete heading with empty content | Fixed by resolution to earlier editorial comment | D1.01 | Duplicate | Duplicate |  |  | no edit required | editorials
9297 | Worstell, Harry | 11.4.4A | 146 | 17 | E | N | 146 | 17 | Management of Scheduled PSMP | 11.4.4A | E | 2786 | A |  |  | 6 | 11.4.4A already exists in 11r | track 11r. Change this clause number to 11.4.4B |  | D1.01 | Duplicate | Duplicate |  |  | no edit required | editorials
9298 | Worstell, Harry | 11.4.4A | 146 | 17 | E | Y | 146 | 17 | Management of Scheduled PSMP | 11.4.4A | E | 2787 | C |  |  | 6 | Missing editor's instructions | insert "Insert the following after 11.4.4A, renumbering the following clauses as appropriate." | Added editor's instructions | D1.01 | Duplicate | Duplicate |  |  | no edit required | editorials
9299 | Worstell, Harry | 11.4.4A | 146 | 18 | E | N | 146 | 18 | Management of Scheduled PSMP | 11.4.4A | E | 2788 | A |  |  | 6 | delete "(informative)" from the title | Make change indicated in comment |  | D1.01 | Duplicate | Duplicate |  |  | no edit required | editorials
9300 | Worstell, Harry | 11.4.4A | 146 | 20 | E | N | 146 | 20 | Management of Scheduled PSMP | 11.4.4A | E | 2789 | C |  |  | 6 | missing articles(many) | Change first sentence to "Scheduled PSJP is created by the AP in response to the first TSPEC request for this service." | Counter - see 2790 | D1.01 | Duplicate | Duplicate |  |  | no edit required | editorials
9301 | Worstell, Harry | 11.4.4A | 146 | 20 | E | N | 146 | 20 | Management of Scheduled PSMP | 11.4.4A | E | 2790 | C |  |  | 6 | "first TSPEC request"?? Doesn't seem likely. | Change first sentence to "Scheduled PSJP is created by the AP in response to the first TSPEC request for this service." | Counter: "A PSMP schedule is created by the AP in response to the first allowed TSPEC with Access Policy set to PSMP. " | D1.01 | Duplicate | Duplicate |  |  | no edit required | editorials
9302 | Worstell, Harry | 11.4.4A | 146 | 22 | E | N | 146 | 22 | Management of Scheduled PSMP | 11.4.4A | E | 2791 | A |  |  | 6 | missing article | Insert "the" before "AP" |  | D1.01 | Duplicate | Duplicate |  |  | no edit required | editorials
9303 | Worstell, Harry | 11.4.4A | 146 | 25 | E | N | 146 | 25 | Management of Scheduled PSMP | 11.4.4A | E | 2792 | A |  |  | 6 | No text referencing Table n54 | Add text referencing Table n54 |  | D1.01 | Duplicate | Duplicate |  |  | no edit required | editorials
9304 | Worstell, Harry | 11.4.4A | 147 | 3 | E | N | 147 | 3 | Management of Scheduled PSMP | 11.4.4A | E | 2793 | A |  |  | 6 | No text referencing Table n55 | Add text referencing Table n55 | Fixed by resolution to earlier editorial comment | D1.01 | Duplicate | Duplicate |  |  | no edit required | editorials
9305 | Worstell, Harry | 11.4.4A | 147 | 1 | E | N | 147 | 1 | Management of Scheduled PSMP | 11.4.4A | E | 2794 | A |  |  | 6 | Splitting a table between pages requires that the column headings be repeated on the second page | Make change indicated in comment (if this is indeed intended as a Table) | Fixed by resolution to other editorial comment | D1.01 | Duplicate | Duplicate |  |  | no edit required | editorials
9306 | Worstell, Harry | 11.4.4A | 147 | 1 | E | N | 147 | 1 | Management of Scheduled PSMP | 11.4.4A | E | 2795 | R |  |  | 6 | Tables n54 and n55 don't look at all like tables, rather have the appearance of Figures | Change the captions to "Figure" | Table lists the relevant parameters |  | Duplicate | Duplicate |  |  | no edit required | 11-06-0706 | 11
9307 | Worstell, Harry | 11.4.4A | 147 | 1 | E | N | 147 | 1 | Management of Scheduled PSMP | 11.4.4A | E | 2796 | A |  |  | 6 | Tables n54 and n55 need titles at top of table, not at bottom | Make change indicated in comment (if this is indeed intended as a Table) | Fixed by resolution to earlier editorial comment | D1.01 | Duplicate | Duplicate |  |  | no edit required | editorials
9308 | Worstell, Harry | 11.4.4A.1 | 147 | 8 | E | N | 147 | 8 | Introduction (Informative) | 11.4.4A.1 | E | 2797 | A |  |  | 6 | missing article | insert "a" before "PSMP" | Fixed by resolution to earlier editorial comment | D1.01 | Duplicate | Duplicate |  |  | no edit required | editorials
9309 | Worstell, Harry | 11.4.4A.1 | 147 | 10 | E | N | 147 | 10 | Introduction (Informative) | 11.4.4A.1 | E | 2798 | C |  |  | 6 | missing articles(many) | Change sentence to "The lifecycle rules of a PSMP are the rules of the TSPECs associated with the partiular PSMP." | Fixed by resolution to earlier editorial comment | D1.01 | Duplicate | Duplicate |  |  | no edit required | editorials
9310 | Worstell, Harry | 11.4.4A.1 | 147 | 12 | E | N | 147 | 12 | Introduction (Informative) | 11.4.4A.1 | E | 2799 | C |  |  | 6 | "Parameters of TSPEC" - TSPEC should be plural | Change to TSPECs | Parameters of a TS already associated with the PSMP can be changed. | D1.01 | Duplicate | Duplicate |  |  | no edit required | editorials
9311 | Worstell, Harry | 11.4.4A.1 | 147 | 12 | E | N | 147 | 12 | Introduction (Informative) | 11.4.4A.1 | E | 2800 | A |  |  | 6 | missing article | insert "the" before "PSMP" (second PSMP on the line) |  | D1.01 | Duplicate | Duplicate |  |  | no edit required | editorials
9312 | Worstell, Harry | 11.4.4A.1 | 147 | 13 | E | N | 147 | 13 | Introduction (Informative) | 11.4.4A.1 | E | 2801 | R |  |  | 6 | missing comma | insert comma after "changed" |  |  | Duplicate | Duplicate |  |  | no edit required | 11-06-0706 | 11
9313 | Worstell, Harry | 11.4.4A.1 | 147 | 13 | E | N | 147 | 13 | Introduction (Informative) | 11.4.4A.1 | E | 2802 | C |  |  | 6 | missing article | insert "a" before "Start time" | establishing the Start Time for a new TS cannot change the Start Time of existing TSs associated with the PSMP. | D1.01 | Duplicate | Duplicate |  |  | no edit required | editorials
9314 | Worstell, Harry | 11.4.4A.1 | 147 | 14 | E | N | 147 | 14 | Introduction (Informative) | 11.4.4A.1 | E | 2803 | A |  |  | 6 | missing period at end of sentence | add period |  | D1.01 | Duplicate | Duplicate |  |  | no edit required | editorials
9315 | Worstell, Harry | 11.4.4A.2 | 148 | 14 | E | N | 148 | 14 | Join PSMP | 11.4.4A.2 | E | 2804 | C |  |  | 6 | bad cross ref | Change to "Table n56" | Table n56 removed in response to other editorial comment. | D1.01 | Duplicate | Duplicate |  |  | no edit required | editorials
9316 | Worstell, Harry | 11.4.4A.2 | 148 | 28 | T | Y | 148 | 28 |  | 11.4.4A.2 | DT | 7504 | C |  |  | 121 | Sponsor Ballot draft can't contain TBDs | Make change indicated in comment | Delete the text "The STA may add another TSPEC under TBD conditions." Modify the text "In this case" to "In the case when the AP receives an additional TSPEC," Counter - U |  | Duplicate | Duplicate |  |  | dup | 11-06-0706 | 29
9317 | Worstell, Harry | 11.4.4A.2 | 148 | 30 | E | N | 148 | 30 | Join PSMP | 11.4.4A.2 | E | 2806 | A |  |  | 6 | cross ref to another clause should also include the clause number | add "in 9.18.1.1." | Editor - Please fix as recommened | D1.01 | Duplicate | Duplicate |  |  | no edit required | editorials
9318 | Worstell, Harry | 11.4.4B | 148 | 32 | E | N | 148 | 32 | Management of Unscheduled PSMP | 11.4.4B | E | 2807 | A |  |  | 6 | something missing | Either "a TSPEC" or "TSPECs" |  | D1.01 | Duplicate | Duplicate |  |  | no edit required | editorials
9319 | Worstell, Harry | 11.4.4B | 148 | 32 | T | Y | 148 | 32 |  | 11.4.4B | ST | 2808 | R |  |  | 121 | An EDCA or U-PSMP transmission may not overwrite a beacon. If the transmission plus the expected ACK would conflict with TBTT, then the transmission must be truncated with the remainder deferred to the next TXOP after the beacon, or the transmission duration must be reduced so as not to overlay the start of TBTT. | Scheduled delivery and power save in CFP depend on disciplined timing. EDCA and U-PSMP cannot be allowed to "slip" superframe timing. | U-PSMP is an extension of U-APSD and the baseline text has the required text to ensure that there is no overlap/slip. Reject - U |  | Duplicate | Duplicate |  |  | dup | 11-06-0706 | 29
9320 | Worstell, Harry | 11.4.4B | 148 | 32 | T | Y | 148 | 32 |  | 11.4.4B | ST | 2809 | R |  |  | 121 | Institution of a U-PSMP by an STA may not conflict with the scheduled beginning of a CFP from the serving AP if EDCA and HCCA mixed mode service is being provided. | Similar to above. | U-PSMP is initiated by AP and the behaviour of AP is well defined in the baseline spec |  | Duplicate | Duplicate |  |  | dup | 11-06-0706 | 29
9321 | Worstell, Harry | 11.5.1 | 149 | 2 | E | N | 149 | 2 |  | 11.5.1 | E | 2810 | A |  |  | 6 | Heading with no text changes indicated | Delete heading with empty content | Fixed by resolution to earlier editorial comment | D1.01 | Duplicate | Duplicate |  |  | no edit required | editorials
9322 | Worstell, Harry | 11.5.2 | 149 | 3 | E | N | 149 | 3 | Multi-TID Block Ack | 11.5.2 | E | 2811 | R |  |  | 6 | Unclear editor's instructions | Change to "Insert the following text after 11.5.3:" | It is not necessary (and it creates the possibility of inconsistency) to indicate in the editing instructions where to insert new material when it is clear from the inserted material (i.e. it has a subclause heading) where to insert it. |  | Duplicate | Duplicate |  |  | no edit required | 11-06-0706 | 11
9323 | Worstell, Harry | 11.5.2 | 149 | 4 | E | N | 149 | 4 | Multi-TID Block Ack | 11.5.2 | E | 2812 | A |  |  | 6 | 11.5.2 already exists | Perhaps this new text should be 11.5.4 |  | D1.01 | Duplicate | Duplicate |  |  | no edit required | editorials
9324 | Worstell, Harry | 11.6 | 149 | 17 | E | N | 149 | 17 | Higher layer timer synchronization | 11.6 | E | 2813 | A |  |  | 6 | Heading with no text changes indicated | Delete heading with empty content | Fixed by resolution to earlier editorial comment | D1.01 | Duplicate | Duplicate |  |  | no edit required | editorials
9325 | Worstell, Harry | 11.7 | 149 | 18 | E | N | 149 | 18 | DLS operation | 11.7 | E | 2814 | A |  |  | 6 | Heading with no text changes indicated | Delete heading with empty content | Fixed by resolution to earlier editorial comment | D1.01 | Duplicate | Duplicate |  |  | no edit required | editorials
9326 | Worstell, Harry | 11.8 | 149 | 19 | E | N | 149 | 19 | TPC | 11.8 | E | 2815 | A |  |  | 6 | Heading with no text changes indicated | Delete heading with empty content | Fixed by resolution to earlier editorial comment | D1.01 | Duplicate | Duplicate |  |  | no edit required | editorials
9327 | Worstell, Harry | 11.9 | 149 | 20 | E | N | 149 | 20 | DFS | 11.9 | E | 2816 | A |  |  | 6 | DFS is 11.10 | Make change indicated in comment | Editor - Please fix as recommened | D1.01 | Duplicate | Duplicate |  |  | no edit required | editorials
9328 | Worstell, Harry | 11.9.4 | 149 | 21 | E | N | 149 | 21 | Selecting and advertising a new channel | 11.9.4 | E | 2817 | A |  |  | 6 | this clause is 11.10.7 | Make change indicated in comment | Editor - Please fix as recommened | D1.01 | Duplicate | Duplicate |  |  | no edit required | editorials
9329 | Worstell, Harry | 11.9.5 | 149 | 22 | E | N | 149 | 22 | Channel Selection Methods for 20/40 MHz Operation | 11.9.5 | E | 2818 | R |  |  | 6 | Unclear editor's instructions | Change to "Insert the following text after 11.10.7:" | It is not necessary (and it creates the possibility of inconsistency) to indicate in the editing instructions where to insert new material when it is clear from the inserted material (i.e. it has a subclause heading) where to insert it. |  | Duplicate | Duplicate |  |  | no edit required | 11-06-0706 | 11
9330 | Worstell, Harry | 11.9.5 | 149 | 23 | E | N | 149 | 23 | Channel Selection Methods for 20/40 MHz Operation | 11.9.5 | E | 2819 | A |  |  | 6 | this clause should be 11.10.8 | Make change indicated in comment | Editor - Please fix as recommened | D1.01 | Duplicate | Duplicate |  |  | no edit required | editorials
9331 | Worstell, Harry | 11.9.5.3 | 150 | 20 | T | Y | 150 | 20 |  | 11.9.5.3 | T | 2820 | C |  |  | 121 | Can't mandate that a STA receive anything. Too many unknowns, like signal strength and interference | Change to "An HT AP shall listen for Beacons of other…" | Counter: refer to 06/1775r2 |  | Duplicate | Duplicate |  |  | dup | 11-06-0706 | 29
9332 | Worstell, Harry | 11.9.5.3 | 150 | 23footnote | E | N | 150 |  | Channel Management at the AP | 11.9.5.3 | E | 2821 | R |  |  | 6 | missing comma | insert comma after "width set" | Not required |  | Duplicate | Duplicate |  |  | no edit required | 11-06-0706 | 11
9333 | Worstell, Harry | 11.1 | 150 | 28 | E | N | 150 | 28 | Synchronization | 11.1 | E | 2822 | A |  |  | 6 | Heading with no text changes indicated | Delete heading with empty content | Fixed by resolution to earlier editorial comment | D1.01 | Duplicate | Duplicate |  |  | no edit required | editorials
9334 | Worstell, Harry | 11.11 | 150 | 29 | E | N | 150 | 29 | Usage of the Neighbor Report | 11.11 | E | 2823 | A |  |  | 6 | Heading with no text changes indicated | Delete heading with empty content | Fixed by resolution to earlier editorial comment | D1.01 | Duplicate | Duplicate |  |  | no edit required | editorials
9335 | Worstell, Harry | 11.12 | 150 | 30 | E | N | 150 | 30 | Link Measurement | 11.12 | E | 2824 | A |  |  | 6 | Heading with no text changes indicated | Delete heading with empty content | Fixed by resolution to earlier editorial comment | D1.01 | Duplicate | Duplicate |  |  | no edit required | editorials
9336 | Worstell, Harry | 11.13 | 151 | 1 | E | N | 151 | 1 | Measurement pilot frame generation and usage | 11.13 | E | 2825 | A |  |  | 6 | Heading with no text changes indicated | Delete heading with empty content | Fixed by resolution to earlier editorial comment | D1.01 | Duplicate | Duplicate |  |  | no edit required | editorials
9337 | Worstell, Harry | 11.14 | 151 | 2 | E | N | 151 | 2 | A-MPDU operation | 11.14 | E | 2826 | R |  |  | 6 | Unclear editor's instructions | Change to "Inset the following text after 11.13:" |  |  | Duplicate | Duplicate |  |  | no edit required | 11-06-0706 | 11
9338 | Worstell, Harry | 11.14 | 151 | 3 | E | N | 151 | 3 | A-MPDU operation | 11.14 | E | 2827 | A |  |  | 6 | 11.14 is a MAC layer function, not really MAC Management function. It would be better placed in clause 9 | Make change indicated in comment | Moved after 9.7 as 9.7a | D1.01 | Duplicate | Duplicate |  |  | no edit required | editorials
9339 | Worstell, Harry | 11.14.1 | 151 | 8 | T | Y | 151 | 8 |  | 11.14.1 | T | 2828 | A |  |  | 121 | Can't mandate that a STA receive anything. Too many unknowns, like signal strength and interference | Change to "The STA shall be capable of receiving PSDUs…" | accept. |  | Duplicate | Duplicate |  |  | dup | 11-06-0706 | 29
9340 | Worstell, Harry | 11.14.1 | 151 | 12 | E | N | 151 | 12 | PSDU Length Limit Rules | 11.14.1 | E | 2829 | A |  |  | 6 | floating paren | remove space before closing paren |  | D1.01 | Duplicate | Duplicate |  |  | no edit required | editorials
9341 | Worstell, Harry | 11.15 | 151 | 19 | E | N | 151 | 19 | 40/20 MHz Operation | 11.15 | E | 2830 | R |  |  | 6 | This is still part of the previous "Insert". No additional editor instruction is needed |  | The scope of the previous instruction is a single subclause. |  | Duplicate | Duplicate |  |  | no edit required | 11-06-0706 | 11
9342 | Worstell, Harry | 11.15 | 151 | 20 | E | N | 151 | 20 | 40/20 MHz Operation | 11.15 | E | 2831 | R |  |  | 6 | All of 11.15 would be better placed as an informative annex | Make change indicated in comment. If this is moved, make sure the normative statements in first paragraph of page 152 appear in clause 9 (I think they do already), and re-word them in non-normative language in the annex. | Reject-40 MHz operation is an 11n feature and as such should be part of the main document. |  | Duplicate | Duplicate |  |  | no edit required | 11-06-0706 | 11
9343 | Worstell, Harry | 11.15.1 | 151 | 23 | E | N | 151 | 23 | Basic functionality in BSS 40/20Mhz mode | 11.15.1 | E | 2832 | A |  |  | 6 | double period at end of sentence | delete one of them | Accepted-Refer to CID-300 | D1.01 | Duplicate | Duplicate |  |  | no edit required | editorials
9344 | Worstell, Harry | 11.15.1 | 151 | 24 | E | N | 151 | 24 | Basic functionality in BSS 40/20Mhz mode | 11.15.1 | E | 6218 | A |  |  | 6 | TxOP versus TXOP | Change to TXOP | Accepted-Refer to CID-2833 | D1.01 | Duplicate | Duplicate |  |  | no edit required | editorials
9345 | Worstell, Harry | 11.15.1 | 151 | 25 | E | N | 151 | 25 | Basic functionality in BSS 40/20Mhz mode | 11.15.1 | E | 2834 | C |  |  | 6 | Two places missing "HT" before STAs | Change to "40/20MHz capable HT STAs, 20MHz capable HT STAs and non-HT STAs" | Counter-Refer to CID-2835 | D1.01 | Duplicate | Duplicate |  |  | no edit required | editorials
9346 | Worstell, Harry | 11.15.1 | 151 | 25 | E | N | 151 | 25 | Basic functionality in BSS 40/20Mhz mode | 11.15.1 | E | 2835 | C |  |  | 6 | Don't start a sentence with a number. | Start sentence with "A collection of …" | Counter-Replace "40/20MHz capable HT STAs, 20 MHz capable STAs and non-HT STAs" with " Any 20/40 MHz capable STA, 20 MHz capable HT STA and non-HT STA". This overwrites CID-2834 | D1.01 | Duplicate | Duplicate |  |  | no edit required | editorials
9347 | Worstell, Harry | 11.15.1 | 151 | 27 | E | N | 151 | 27 | Basic functionality in BSS 40/20Mhz mode | 11.15.1 | E | 2836 | A |  |  | 6 | STA always declares its own capabilities | delete "own" | Accepted - As requested | D1.01 | Duplicate | Duplicate |  |  | no edit required | editorials
9348 | Worstell, Harry | 11.15.1 | 151 | 28 | E | N | 151 | 28 | Basic functionality in BSS 40/20Mhz mode | 11.15.1 | E | 2837 | A |  |  | 6 | missing "its" | insert "its" before "association request" | Accepted - As requested | D1.01 | Duplicate | Duplicate |  |  | no edit required | editorials
9349 | Worstell, Harry | 11.15.1 | 151 | 28 | E | N | 151 | 28 | Basic functionality in BSS 40/20Mhz mode | 11.15.1 | E | 6223 | A |  |  | 6 | "association request" is proper noun | Capitalize | Accepted-See CID-2838 | D1.01 | Duplicate | Duplicate |  |  | no edit required | editorials
9350 | Worstell, Harry | 11.15.1 | 152 | 2 | E | N | 152 | 2 | Basic functionality in BSS 40/20Mhz mode | 11.15.1 | E | 6224 | A |  |  | 6 | "Set recommended transmission chanel width" is proper noun | Capitalize | Accepted-Refer to CID-2839 | D1.01 | Duplicate | Duplicate |  |  | no edit required | editorials
9351 | Worstell, Harry | 11.15.1 | 152 | 4 | E | N | 152 | 4 | Basic functionality in BSS 40/20Mhz mode | 11.15.1 | E | 2840 | A |  |  | 6 | missing article | insert "the" before "indicated width" | Accepted - As requested | D1.01 | Duplicate | Duplicate |  |  | no edit required | editorials
9352 | Worstell, Harry | 11.15.1 | 152 | 5 | E | N | 152 | 5 | Basic functionality in BSS 40/20Mhz mode | 11.15.1 | E | 2841 | A |  |  | 6 | missing period at end of sentence | insert after "mode" | Accepted-Refer to CID-302 | D1.01 | Duplicate | Duplicate |  |  | no edit required | editorials
9353 | Worstell, Harry | 11.15.1 | 152 | 5 | E | N | 152 | 5 | Basic functionality in BSS 40/20Mhz mode | 11.15.1 | E | 2842 | A |  |  | 6 | "protections" should be singular | Make change indicated in comment | Accepted - As requested | D1.01 | Duplicate | Duplicate |  |  | no edit required | editorials
9354 | Worstell, Harry | 11.15.1 | 152 | 8 | E | N | 152 | 8 | Basic functionality in BSS 40/20Mhz mode | 11.15.1 | E | 2843 | R |  |  | 6 | This paragraph seems to be a duplicate of last two sentences of previous one. | delete it | Reject - This paragraph talks about 20 MHz capable only HT STAs, while the previous one talks about 20/40 MHz capable STA. It is needed to avoid confusion and/or additional questions. |  | Duplicate | Duplicate |  |  | no edit required | 11-06-0706 | 11
9355 | Worstell, Harry | 11.15.1 | 152 | 12 | E | N | 152 | 12 | Basic functionality in BSS 40/20Mhz mode | 11.15.1 | E | 2844 | A |  |  | 6 | change "working" to "operating" | Make change indicated in comment | Accepted - As requested | D1.01 | Duplicate | Duplicate |  |  | no edit required | editorials
9356 | Worstell, Harry | 11.15.1 | 152 | 12 | E | N | 152 | 12 | Basic functionality in BSS 40/20Mhz mode | 11.15.1 | E | 2845 | R |  |  | 6 | missing article | inset "the" before "40MHz" | Reject - The 40 MHz channel is not a specific one. |  | Duplicate | Duplicate |  |  | no edit required | 11-06-0706 | 11
9357 | Worstell, Harry | 11.15.1 | 152 | 12 | E | N | 152 | 12 | Basic functionality in BSS 40/20Mhz mode | 11.15.1 | E | 2846 | A |  |  | 6 | missing comma | insert comma after "40MHz channel" | Accepted - As requested | D1.01 | Duplicate | Duplicate |  |  | no edit required | editorials
9358 | Worstell, Harry | 11.15.1 | 152 | 13 | E | N | 152 | 13 | Basic functionality in BSS 40/20Mhz mode | 11.15.1 | E | 2847 | A |  |  | 6 | Text of the NOTE should be smaller font | Change text to be 9pt font | Accepted - As requested | D1.01 | Duplicate | Duplicate |  |  | no edit required | editorials
9359 | Worstell, Harry | 11.15.1 | 152 | 15 | T | Y | 152 | 15 |  | 11.15.1 | DT | 2848 | C |  |  | 121 | table 57 row 4 calls for DSSS/CCK beacons in 40 MHz mode for 2.4GHz band. But DSSS transmission frequency specification not compatible with 40MHz. Single transmission not wide enough to cover 40 MHz, double transmission waveform overlaping with each other. | Specify how to transmit DSSS/CCK in 40 MHz for 2.4G band, or redefine 40 MHz operation using 25 MHz channel spacing for 2.4 GHz band. | Counter: refer to 07/1940r6 |  | Duplicate | Duplicate |  |  | dup | 11-06-0706 | 29
9360 | Worstell, Harry | 11.15.1 | 152 | 15 | E | N | 152 | 15 | Basic functionality in BSS 40/20Mhz mode | 11.15.1 | E | 2849 | A |  |  | 6 | no text referencing table n57 | add text referencing Table n57 | Accepted- Add the following text before Table n57: "The different HT AP Modes are defined in Table n57" | D1.01 | Duplicate | Duplicate |  |  | no edit required | editorials
9361 | Worstell, Harry | 11.15.2 | 153 | 2 | E | N | 153 | 2 | Operating Modes (Informative) | 11.15.2 | E | 2850 | R |  |  | 6 | Whether a feature is optional or mandatory is defined by PICS, not by text here. | delete sentence here | The PICS, while normative, merely summarises what is defined in the body proper. It is necessary to state once whether any behaviour is mandatory or optional. |  | Duplicate | Duplicate |  |  | no edit required | 11-06-0706 | 11
9362 | Worstell, Harry | 11.15.3 | 155 | 4 | E | N | 155 | 4 | STA Capabilities (Informative) | 11.15.3 | E | 2851 | A |  |  | 6 | Change "STA" to "non-AP STA" | Make change indicated in comment | Accepted - As requested | D1.01 | Duplicate | Duplicate |  |  | no edit required | editorials
9363 | Worstell, Harry | 11.15.3 | 155 | 6 | E | N | 155 | 6 | STA Capabilities (Informative) | 11.15.3 | E | 2852 | A |  |  | 6 | no text references Table n59 | add text referencing Table n59 | Accepted - Add " Table n59 summarizes the operation of a non-AP STA operating according to this specification based on the combination of BSS and non-AP STA width capabilities." | D1.01 | Duplicate | Duplicate |  |  | no edit required | editorials
9364 | Worstell, Harry | 11.15.3 | 155 | 6 | T | N | 155 | 6 |  | 11.15.3 | T | 2853 | R |  |  | 121 | an additional line would be useful for 20MHz BSS and a 40/20MHz capable STA | Make change indicated in comment | Rejected: as per 06/1600r5 |  | Duplicate | Duplicate |  |  | dup | 11-06-0706 | 29
9365 | Worstell, Harry | 11.16 | 156 | 2 | E | N | 156 | 2 | Phased Coexistence Operation | 11.16 | E | 2854 | R |  |  | 6 | This is still part of the previous "Insert". No additional editor instruction is needed |  | The scope of the previous instruction is a single subclause. |  | Duplicate | Duplicate |  |  | no edit required | 11-06-0706 | 11
9366 | Worstell, Harry | 11.16 | 156 | 3 | E | N | 156 | 3 |  | 11.16 | HE | 2855 | R |  |  | 121 | 11.16 is a MAC layer function, not really MAC Management function. It would be better placed in clause 9 | Make change indicated in comment | Reject - 3-1-5 Defer- Needs more discussions Ed AdHoc: Transfer to Gen AdHoc GenAdHoc: Agrees that this needs more discussion and transfers to MAC |  | Duplicate | Duplicate |  |  | dup | 11-06-0706 | 29
9367 | Worstell, Harry | 11.16 | 156 | 15footnote | E | N | 156 |  | Phased Coexistence Operation | 11.16 | E | 2856 | A |  |  | 6 | missing article | insert "A" at beginning of footnote | Accepted - As requested | D1.01 | Duplicate | Duplicate |  |  | no edit required | editorials
9368 | Worstell, Harry | 11.16.1 | 157 | 1 | E | N | 157 | 1 | Rules for Operation at PCO AP | 11.16.1 | E | 2857 | A |  |  | 6 | something strange about font of this title | fix font to be consistent with other titles | Accepted - Refer to CID -310 | D1.01 | Duplicate | Duplicate |  |  | no edit required | editorials
9369 | Worstell, Harry | 11.16.1 | 157 | 5 | E | N | 157 | 5 | Rules for Operation at PCO AP | 11.16.1 | E | 6243 | R |  |  | 6 | base standard uses "true" and "false" instead of "1" and "0" | Change "1" to "true" | Reject-Refer to CID-2858 |  | Duplicate | Duplicate |  |  | no edit required | 11-06-0706 | 11
9370 | Worstell, Harry | 11.16.1 | 157 | 8 | E | N | 157 | 8 | Rules for Operation at PCO AP | 11.16.1 | E | 2859 | A |  |  | 6 | missing article | insert "the" before Additional HT information element" | Accepted-As requested | D1.01 | Duplicate | Duplicate |  |  | no edit required | editorials
9371 | Worstell, Harry | 11.16.1 | 157 | 8 | E | N | 157 | 8 | Rules for Operation at PCO AP | 11.16.1 | E | 6245 | R |  |  | 6 | base standard uses "true" and "false" instead of "1" and "0" | Change "0" to "false" | Reject - Refer to CID-2860 |  | Duplicate | Duplicate |  |  | no edit required | 11-06-0706 | 11
9372 | Worstell, Harry | 11.16.1 | 157 | 9 | E | N | 157 | 9 | Rules for Operation at PCO AP | 11.16.1 | E | 6249 | A |  |  | 6 | Beacons is a proper noun | Capitalize | Accepted-Refer to CID 2864 | D1.01 | Duplicate | Duplicate |  |  | no edit required | editorials
9373 | Worstell, Harry | 11.16.1 | 157 | 11 | E | N | 157 | 11 | Rules for Operation at PCO AP | 11.16.1 | E | 2871 | A |  |  | 6 | missing article | insert "the" before "PCO AP" | Accepted - As requested | D1.01 | Duplicate | Duplicate |  |  | no edit required | editorials
9374 | Worstell, Harry | 11.16.1 | 157 | 14 | E | N | 157 | 14 | Rules for Operation at PCO AP | 11.16.1 | E | 2871 | A |  |  | 6 | missing article | insert "the" before "PCO AP" | Accepted - As requested | D1.01 | Duplicate | Duplicate |  |  | no edit required | editorials
9375 | Worstell, Harry | 11.16.1 | 157 | 16 | E | N | 157 | 16 | Rules for Operation at PCO AP | 11.16.1 | E | 6249 | A |  |  | 6 | Beacons is a proper noun | Capitalize | Accepted-Refer to CID 2864 | D1.01 | Duplicate | Duplicate |  |  | no edit required | editorials
9376 | Worstell, Harry | 11.16.1 | 157 | 27 | E | N | 157 | 27 | Rules for Operation at PCO AP | 11.16.1 | E | 2865 | A |  |  | 6 | "section 9.23" | Change to "9.23" | Accepted - As requested | D1.01 | Duplicate | Duplicate |  |  | no edit required | editorials
9377 | Worstell, Harry | 11.16.1 | 157 | 29 | E | N | 157 | 29 | Rules for Operation at PCO AP | 11.16.1 | E | 2875 | A |  |  | 6 | missing article | insert "the" before "40 MHz" | Accepted - As requested | D1.01 | Duplicate | Duplicate |  |  | no edit required | editorials
9378 | Worstell, Harry | 11.16.1 | 157 | 30 | E | N | 157 | 30 | Rules for Operation at PCO AP | 11.16.1 | E | 6252 | A |  |  | 6 | Beacon is a proper noun | Capitalize | Accepted-Refer to CID-2867 | D1.01 | Duplicate | Duplicate |  |  | no edit required | editorials
9379 | Worstell, Harry | 11.16.1 | 157 | 30 | E | N | 157 | 30 | Rules for Operation at PCO AP | 11.16.1 | E | 6255 | C |  |  | 6 | PCO Phase Request is a proper noun | Capitalize | Counter- Refer to CID-2868 | D1.01 | Duplicate | Duplicate |  |  | no edit required | editorials
9380 | Worstell, Harry | 11.16.1 | 157 | 32 | E | N | 157 | 32 | Rules for Operation at PCO AP | 11.16.1 | E | 6255 | C |  |  | 6 | PCO Phase Request is a proper noun | Capitalize | Counter- Refer to CID-2868 | D1.01 | Duplicate | Duplicate |  |  | no edit required | editorials
9381 | Worstell, Harry | 11.16.1 | 157 | 35 | E | N | 157 | 35 | Rules for Operation at PCO AP | 11.16.1 | E | 6255 | C |  |  | 6 | PCO Phase Request is a proper noun | Capitalize | Counter- Refer to CID-2868 | D1.01 | Duplicate | Duplicate |  |  | no edit required | editorials
9382 | Worstell, Harry | 11.16.1 | 157 | 39 | E | N | 157 | 39 | Rules for Operation at PCO AP | 11.16.1 | E | 2871 | A |  |  | 6 | missing article | insert "the" before "PCO AP" | Accepted - As requested | D1.01 | Duplicate | Duplicate |  |  | no edit required | editorials
9383 | Worstell, Harry | 11.16.1 | 157 | 39 | E | N | 157 | 39 | Rules for Operation at PCO AP | 11.16.1 | E | 2872 | A |  |  | 6 | change "chances" to "opportunities" | Make change indicated in comment | Accepted - As requested | D1.01 | Duplicate | Duplicate |  |  | no edit required | editorials
9384 | Worstell, Harry | 11.16.1 | 157 | 39 | E | N | 157 | 39 | Rules for Operation at PCO AP | 11.16.1 | E | 2873 | A |  |  | 6 | change "every" to "each" | Make change indicated in comment | Accepted - As requested | D1.01 | Duplicate | Duplicate |  |  | no edit required | editorials
9385 | Worstell, Harry | 11.16.1 | 157 | 43 | E | N | 157 | 43 | Rules for Operation at PCO AP | 11.16.1 | E | 2874 | C |  |  | 6 | non-HT is an adjective. Modifying what? | finish the sentence | Counter - Change "duplicated non-HT" to "non-HT duplicate mode". | D1.01 | Duplicate | Duplicate |  |  | no edit required | editorials
9386 | Worstell, Harry | 11.16.1 | 157 | 43 | E | N | 157 | 43 | Rules for Operation at PCO AP | 11.16.1 | E | 2875 | A |  |  | 6 | missing article | insert "the" before "40 MHz" | Accepted - As requested | D1.01 | Duplicate | Duplicate |  |  | no edit required | editorials
9387 | Worstell, Harry | 11.16.2 | 158 | 2 | E | N | 158 | 2 | Rules for Operation at the PCO non-AP STA | 11.16.2 | E | 2876 | A |  |  | 6 | STAs always advertise their own capabilities | delete "own" | Accepted - As requested | D1.01 | Duplicate | Duplicate |  |  | no edit required | editorials
9388 | Worstell, Harry | 11.16.2 | 158 | 3 | E | N | 158 | 3 | Rules for Operation at the PCO non-AP STA | 11.16.2 | E | 6262 | A |  |  | 6 | HT Capabilty is a proper noun | Capitalize | Accepted - Refer to CID-2877 | D1.01 | Duplicate | Duplicate |  |  | no edit required | editorials
9389 | Worstell, Harry | 11.16.2 | 158 | 3 | E | N | 158 | 3 | Rules for Operation at the PCO non-AP STA | 11.16.2 | E | 2878 | A |  |  | 6 | HY Capability is an information element | insert "information" before "element" | Accepted - As requested | D1.01 | Duplicate | Duplicate |  |  | no edit required | editorials
9390 | Worstell, Harry | 11.16.2 | 158 | 3 | E | N | 158 | 3 | Rules for Operation at the PCO non-AP STA | 11.16.2 | E | 6264 | A |  |  | 6 | Association Request is a proper noun | Capitalize (twice on this line) | Accepted - Refer to CID-2879 | D1.01 | Duplicate | Duplicate |  |  | no edit required | editorials
9391 | Worstell, Harry | 11.16.2 | 158 | 4 | E | N | 158 | 4 | Rules for Operation at the PCO non-AP STA | 11.16.2 | E | 6277 | R |  |  | 6 | base standard uses "true" and "false" instead of "1" and "0" | Change "1" to "true" | Reject - Refer to CID-2892 |  | Duplicate | Duplicate |  |  | no edit required | 11-06-0706 | 11
9392 | Worstell, Harry | 11.16.2 | 158 | 4 | E | N | 158 | 4 | Rules for Operation at the PCO non-AP STA | 11.16.2 | E | 2881 | A |  |  | 6 | missing article | insert "the" before "PCO AP" | Accepted - As requested | D1.01 | Duplicate | Duplicate |  |  | no edit required | editorials
9393 | Worstell, Harry | 11.16.2 | 158 | 4 | E | N | 158 | 4 | Rules for Operation at the PCO non-AP STA | 11.16.2 | E | 2882 | A |  |  | 6 | missing comma | insert comma after "PCO AP" | Accepted - As requested | D1.01 | Duplicate | Duplicate |  |  | no edit required | editorials
9394 | Worstell, Harry | 11.16.2 | 158 | 6 | E | N | 158 | 6 | Rules for Operation at the PCO non-AP STA | 11.16.2 | E | 2883 | A |  |  | 6 | missing article | insert "the" before PCO AP" | Accepted - As requested | D1.01 | Duplicate | Duplicate |  |  | no edit required | editorials
9395 | Worstell, Harry | 11.16.2 | 158 | 8 | E | N | 158 | 8 | Rules for Operation at the PCO non-AP STA | 11.16.2 | E | 6269 | A |  |  | 6 | paraeters is plural | Make verb plural too, "do" | Accepted - Refer to CID - 312 | D1.01 | Duplicate | Duplicate |  |  | no edit required | editorials
9396 | Worstell, Harry | 11.16.2 | 158 | 10 | E | N | 158 | 10 | Rules for Operation at the PCO non-AP STA | 11.16.2 | E | 6270 | C |  |  | 6 | STA should be plural | Change to "STAs" | Counter - Refer to CID-313 | D1.01 | Duplicate | Duplicate |  |  | no edit required | editorials
9397 | Worstell, Harry | 11.16.2 | 158 | 11 | E | N | 158 | 11 | Rules for Operation at the PCO non-AP STA | 11.16.2 | E | 2886 | A |  |  | 6 | missing article | insert "a" before PCO AP" | Accepted - As requested | D1.01 | Duplicate | Duplicate |  |  | no edit required | editorials
9398 | Worstell, Harry | 11.16.2 | 158 | 12 | E | N | 158 | 12 | Rules for Operation at the PCO non-AP STA | 11.16.2 | E | 6285 | A |  |  | 6 | Beacon is a proper noun | Capitalize | Accepted - Refer to CID-2900 | D1.01 | Duplicate | Duplicate |  |  | no edit required | editorials
9399 | Worstell, Harry | 11.16.2 | 158 | 12 | E | N | 158 | 12 | Rules for Operation at the PCO non-AP STA | 11.16.2 | E | 6279 | C |  |  | 6 | PCO Phase Request is a proper noun | Capitalize | Counter - Refer to CID - 2894 | D1.01 | Duplicate | Duplicate |  |  | no edit required | editorials
9400 | Worstell, Harry | 11.16.2 | 158 | 12 | E | N | 158 | 12 | Rules for Operation at the PCO non-AP STA | 11.16.2 | E | 6277 | R |  |  | 6 | base standard uses "true" and "false" instead of "1" and "0" | Change "1" to "true" | Reject - Refer to CID-2892 |  | Duplicate | Duplicate |  |  | no edit required | 11-06-0706 | 11
9401 | Worstell, Harry | 11.16.2 | 158 | 13 | E | N | 158 | 13 | Rules for Operation at the PCO non-AP STA | 11.16.2 | E | 6279 | C |  |  | 6 | PCO Phase Request is a proper noun | Capitalize | Counter - Refer to CID - 2894 | D1.01 | Duplicate | Duplicate |  |  | no edit required | editorials
9402 | Worstell, Harry | 11.16.2 | 158 | 13 | E | N | 158 | 13 | Rules for Operation at the PCO non-AP STA | 11.16.2 | E | 6276 | A |  |  | 6 | PCO Phase is a proper noun | Capitalize | Accepted - Refer to CID- 2891 | D1.01 | Duplicate | Duplicate |  |  | no edit required | editorials
9403 | Worstell, Harry | 11.16.2 | 158 | 13 | E | N | 158 | 13 | Rules for Operation at the PCO non-AP STA | 11.16.2 | E | 6277 | R |  |  | 6 | base standard uses "true" and "false" instead of "1" and "0" | Change "1" to "true" | Reject - Refer to CID-2892 |  | Duplicate | Duplicate |  |  | no edit required | 11-06-0706 | 11
9404 | Worstell, Harry | 11.16.2 | 158 | 16 | E | N | 158 | 16 | Rules for Operation at the PCO non-AP STA | 11.16.2 | E | 6285 | A |  |  | 6 | Beacon is a proper noun | Capitalize | Accepted - Refer to CID-2900 | D1.01 | Duplicate | Duplicate |  |  | no edit required | editorials
9405 | Worstell, Harry | 11.16.2 | 158 | 16 | E | N | 158 | 16 | Rules for Operation at the PCO non-AP STA | 11.16.2 | E | 6279 | C |  |  | 6 | PCO Phase Request is a proper noun | Capitalize | Counter - Refer to CID - 2894 | D1.01 | Duplicate | Duplicate |  |  | no edit required | editorials
9406 | Worstell, Harry | 11.16.2 | 158 | 16 | E | N | 158 | 16 | Rules for Operation at the PCO non-AP STA | 11.16.2 | E | 6282 | R |  |  | 6 | base standard uses "true" and "false" instead of "1" and "0" | Change "0" to "false" | Reject - Refer to CID 2897 |  | Duplicate | Duplicate |  |  | no edit required | 11-06-0706 | 11
9407 | Worstell, Harry | 11.16.2 | 158 | 17 | E | N | 158 | 17 | Rules for Operation at the PCO non-AP STA | 11.16.2 | E | 6281 | C |  |  | 6 | PCO Phase Request is a proper noun | Capitalize (twice on this line) | Counter - Refer to CID-2896 | D1.01 | Duplicate | Duplicate |  |  | no edit required | editorials
9408 | Worstell, Harry | 11.16.2 | 158 | 17 | E | N | 158 | 17 | Rules for Operation at the PCO non-AP STA | 11.16.2 | E | 6282 | R |  |  | 6 | base standard uses "true" and "false" instead of "1" and "0" | Change "0" to "false" | Reject - Refer to CID 2897 |  | Duplicate | Duplicate |  |  | no edit required | 11-06-0706 | 11
9409 | Worstell, Harry | 11.16.2 | 158 | 22 | E | N | 158 | 22 | Rules for Operation at the PCO non-AP STA | 11.16.2 | E | 2898 | A |  |  | 6 | missing comma | insert comma after "MHz phase" | Accepted - As requested | D1.01 | Duplicate | Duplicate |  |  | no edit required | editorials
9410 | Worstell, Harry | 11.16.2 | 158 | 22 | E | N | 158 | 22 | Rules for Operation at the PCO non-AP STA | 11.16.2 | E | 2899 | A |  |  | 6 | extraneous article | delete "the" before "a PCO STA" | Accepted - Refer to CID-316 | D1.01 | Duplicate | Duplicate |  |  | no edit required | editorials
9411 | Worstell, Harry | 11.16.2 | 158 | 24 | E | N | 158 | 24 | Rules for Operation at the PCO non-AP STA | 11.16.2 | E | 6285 | A |  |  | 6 | Beacon is a proper noun | Capitalize | Accepted - Refer to CID-2900 | D1.01 | Duplicate | Duplicate |  |  | no edit required | editorials
9412 | Worstell, Harry | 11.16.2 | 158 | 24 | E | N | 158 | 24 | Rules for Operation at the PCO non-AP STA | 11.16.2 | E | 6286 | A |  |  | 6 | wrong capitalization | Change "A PCO" to "a PCO" | Accepted - Refer to CID-2901 | D1.01 | Duplicate | Duplicate |  |  | no edit required | editorials
9413 | Worstell, Harry | 13 | 158 | 34 | E | N | 158 | 34 | PHY management | 13 | E | 2902 | A |  |  | 6 | Heading with no text changes indicated | Delete heading with empty content | Fixed by resolution to earlier editorial comment | D1.01 | Duplicate | Duplicate |  |  | no edit required | editorials
9414 | Worstell, Harry | 14 | 158 | 35 | E | N | 158 | 35 |  | 14 | E | 2903 | A |  |  | 6 | Heading with no text changes indicated | Delete heading with empty content | Fixed by resolution to earlier editorial comment | D1.01 | Duplicate | Duplicate |  |  | no edit required | editorials
9415 | Worstell, Harry | 15 | 159 | 1 | E | N | 159 | 1 |  | 15 | E | 2904 | A |  |  | 6 | Heading with no text changes indicated | Delete heading with empty content | Fixed by resolution to earlier editorial comment | D1.01 | Duplicate | Duplicate |  |  | no edit required | editorials
9416 | Worstell, Harry | 16 | 159 | 3 | E | N | 159 | 3 |  | 16 | E | 2905 | A |  |  | 6 | Heading with no text changes indicated | Delete heading with empty content | Fixed by resolution to earlier editorial comment | D1.01 | Duplicate | Duplicate |  |  | no edit required | editorials
9417 | Worstell, Harry | 17 | 159 | 4 | E | N | 159 | 4 | OFDM PHY Spec for 5GHz | 17 | E | 2906 | A |  |  | 6 | Heading with no text changes indicated | Delete heading with empty content | Fixed by resolution to earlier editorial comment | D1.01 | Duplicate | Duplicate |  |  | no edit required | editorials
9418 | Worstell, Harry | 17 | 169 | 4 | T | N | 169 | 4 |  | 17 | DT | 2907 | R |  |  | 121 | If the clause 20 PHY is really a superset of the clause 17 PHY, then clause 17 should be deleted, and all references to clause 17 replaced by a reference to clause 20 with the specific subset of the clause 20 parameters. | Make change indicated in comment | as per 1658r2 |  | Duplicate | Duplicate |  |  | dup | 11-06-0706 | 29
9419 | Worstell, Harry | 18 | 159 | 6 | E | N | 159 | 6 |  | 18 | E | 2908 | A |  |  | 6 | Heading with no text changes indicated | Delete heading with empty content | Fixed by resolution to earlier editorial comment | D1.01 | Duplicate | Duplicate |  |  | no edit required | editorials
9420 | Worstell, Harry | 19 | 159 | 8 | E | N | 159 | 8 | ERP Specification | 19 | E | 2909 | A |  |  | 6 | Heading with no text changes indicated | Delete heading with empty content | Fixed by resolution to earlier editorial comment | D1.01 | Duplicate | Duplicate |  |  | no edit required | editorials
9421 | Worstell, Harry | 19 | 159 | 8 | T | N | 159 | 8 |  | 19 | DT | 2910 | R |  |  | 121 | If the clause 20 PHY is really a superset of the clause 19 PHY, then clause 19 should be deleted, and all references to clause 19 replaced by a reference to clause 20 with the specific subset of the clause 20 parameters. Clauses 15 and 18 could also be deleted, since they are included in 19. | Make change indicated in comment | Reject: Don't agree that clause 21 is a complete superset of clause 19. Refer to 11-06-1315r1 for further explanation of relationship between clause 21,19,18,15. |  | Duplicate | Duplicate |  |  | dup | 11-06-0706 | 29
9422 | Worstell, Harry | 20 | 159 | 9 | E | N | 159 | 9 |  | 20 | HE | 2911 | R |  |  | 121 | Clause needs a new title. This is especially obvious in looking at page 159, where the successive PHYs are all shown with empty contents. | Clause 18 is "High Rate PHY". Clause 19 is "Extended Rate PHY". Haven't we learned that the terms "High Rate" and "High Throughput" won't stay constant? | Deferred as the decision may require consensus within the TGn Group Ed AdHoc: Transfer to Gen AdHoc Gen AdHoc: Reject- We have discussed this at length, and the current usage is the one that the majority could agree on. | 20060526r0-Sheet6 Editorials.doc | Duplicate | Duplicate |  |  | dup | 11-06-0706 | 29
9423 | Worstell, Harry | 20.1 | 159 | 13 | E | N | 159 | 13 | Introduction | 20.1 | E | 2912 | C |  |  | 6 | Since this amendment will be incorporated into the base standard, its not appropriate to have text "and the additions that are to be made to the base standard…" | Delete this phrase | The sentence was deleted and re-worded as suggested in CID-121 | D1.01 | Duplicate | Duplicate |  |  | no edit required | editorials
9424 | Worstell, Harry | 20.1 | 159 | 14 | T | N | 159 | 14 |  | 20.1 | DT | 2913 | R |  |  | 121 | Since HT devices are being required to be compliant with a/b/g, clauses 15, 17, 18, and 19 can be deleted by this amendment. See also my comments on clauses 17 and 19. | Make change indicated in comment. Finally a way to shorten this huge spec, rather than lengthen it. | Reason for rejection: Deleting these sections is a large effort and likely to create problems. |  | Duplicate | Duplicate |  |  | dup | 11-06-0706 | 29
9425 | Worstell, Harry | 20.1 | 159 | 14 | T | Y | 159 | 14 |  | 20.1 | T | 2914 | A |  |  | 121 | 802.11 a/b/g don't exist as separate standards. | Change this sentence to a cross ref to clauses of 802.11 | PHY AdHoc: Reason for transfer: see comment 4020 GenAdHoc: Yes the correct clauses should be used. The Editor will adjust. |  | Duplicate | Duplicate |  |  | dup | 11-06-0706 | 29
9426 | Worstell, Harry | 20.1 | 159 | 14 | E | N | 159 | 14 | Introduction | 20.1 | E | 2915 | C |  |  | 6 | "radio frequency LAN system" is an undefined term | Change to a defined 802.11 term | Counter - "The HT features are applicable to both the 2.4 GHz band and the 5 GHz " | D1.01 | Duplicate | Duplicate |  |  | no edit required | editorials
9427 | Worstell, Harry | 20.1 | 159 | 15 | E | N | 159 | 15 | Introduction | 20.1 | E | 2916 | A |  |  | 6 | "aimed for" | Change to "applicable to" |  | D1.01 | Duplicate | Duplicate |  |  | no edit required | editorials
9428 | Worstell, Harry | 20.1 | 159 | 22 | E | N | 159 | 22 |  | 20.1 | T | 2917 | C |  |  | 121 | change "optional" to "defined" | Make change indicated in comment | Delete "optional" at end of line 22. Replace "are optional" with "are added" just prior on line 22. (note: editor is invited to improve wording.) | 20060526r0-Sheet6 Editorials.doc | Duplicate | Duplicate |  |  | dup | 11-06-0706 | 29
9429 | Worstell, Harry | 20.1 | 159 | 22 | T | Y | 159 | 22 |  | 20.1 | T | 2918 | R |  |  | 121 | Whether a feature is optional or mandatory is defined by PICS, not by text here. | remove the optional/mandatory designation from here | Reject: The PICS summarizes optional/mandatory features, which are defined elsewhere in the text. |  | Duplicate | Duplicate |  |  | dup | 11-06-0706 | 29
9430 | Worstell, Harry | 20.1 | 159 | 23 | E | N | 159 | 23 |  | 20.1 | T | 2919 | A |  |  | 121 | "Other optional features" | Change to "Other features" | Delete "optional" at end of line 22. Replace "are optional" with "are added" just prior on line 22. (note: editor is invited to improve wording.) | 20060526r0-Sheet6 Editorials.doc | Duplicate | Duplicate |  |  | dup | 11-06-0706 | 29
9431 | Worstell, Harry | 20.1 | 159 | 24 | T | Y | 159 | 24 |  | 20.1 | T | 2920 | R |  |  | 121 | Whether a feature is optional or mandatory is defined by PICS, not by text here. | Delete sentence that starts "The HT OFDM PHY defined in Clause 20 is mandatory…" | Reason for rejection: The main body of the standard must indicate whether a feature is mandatory or not. While the PICS is normative and it also indicates whether a feature is optional or mandatory, such definition must not originate in the PICS; instead |  | Duplicate | Duplicate |  |  | dup | 11-06-0706 | 29
9432 | Worstell, Harry | 20.1.1 | 159 | 30 | E | N | 159 | 30 | Scope | 20.1.1 | E | 2921 | A |  |  | 6 | Change "This subclause describes" to "This clause specifies" | Make change indicated in comment |  | D1.01 | Duplicate | Duplicate |  |  | no edit required | editorials
9433 | Worstell, Harry | 20.1.2 | 160 | 10 | E | N | 160 | 10 | High Throughput PHY functions | 20.1.2 | E | 2922 | C |  |  | 6 | Order of the three entities in this sentence doesn't match the order of the sub-clauses that follow | Make the order consistent. Suggest changing this sentence rather than the sub-clauses | Reworded as suggested in CID-2922. The entities are re-arranged to match the section numbering in the next sentence | D1.01 | Duplicate | Duplicate |  |  | no edit required | editorials
9434 | Worstell, Harry | 20.1.2 | 160 | 11 | E | N | 160 | 11 | High Throughput PHY functions | 20.1.2 | E | 2923 | A |  |  | 6 | Insert "(PLME)" after "layer management function" | Make change indicated in comment |  | D1.01 | Duplicate | Duplicate |  |  | no edit required | editorials
9435 | Worstell, Harry | 20.1.3 | 160 | 30 | T | Y | 160 | 30 |  | 20.1.3 | DT | 2924 | C |  |  | 121 | Greenfield operation shall not be possible if a 802.11k scan determines that existing APs are operating. | Institute initialization process consistent with legacy equipment including 802.11k scan. | Counter U mac adhoc 1/12/07. It is not clear why any extra signaling is needed for GF transmissions. Adequate signaling already exist and protection mechanisms are added through the incorporation of the document 06/1572r3. reason for transfer: don't think this is a PHY issue, it relates to MAC protection mechanisms |  | Duplicate | Duplicate |  |  | dup | 11-06-0706 | 29
9436 | Worstell, Harry | 20.1.3 | 160 | 32 | E | N | 160 | 32 | Operating Mode | 20.1.3 | E | 2925 | C |  |  | 6 | Bold is reserved for editor's instructions | remove the bold font | Counter: Though the IEEE Style Guide says that editing instructions are in bold, I did not find any mandate stating that using bold is reserved for editing instructions. However, the baseline uses italic in similar situations, so changing the bold to italic. | D1.01 | Duplicate | Duplicate |  |  | no edit required | 11-06-0706 | 19
9437 | Worstell, Harry | 20.1.3 | 161 | 1 | E | N | 161 | 1 | Operating Mode | 20.1.3 | E | 2925 | C |  |  | 6 | Bold is reserved for editor's instructions | remove the bold font | Counter: Though the IEEE Style Guide says that editing instructions are in bold, I did not find any mandate stating that using bold is reserved for editing instructions. However, the baseline uses italic in similar situations, so changing the bold to italic. | D1.01 | Duplicate | Duplicate |  |  | no edit required | 11-06-0706 | 19
9438 | Worstell, Harry | 20.1.3 | 161 | 4 | E | N | 161 | 4 | Operating Mode | 20.1.3 | E | 2927 | A |  |  | 6 | Change "new" to "different". It won't stay new. | Make change indicated in comment |  | D1.01 | Duplicate | Duplicate |  |  | no edit required | editorials
9439 | Worstell, Harry | 20.1.3 | 161 | 6 | E | N | 161 | 6 | Operating Mode | 20.1.3 | E | 2925 | C |  |  | 6 | Bold is reserved for editor's instructions | remove the bold font | Counter: Though the IEEE Style Guide says that editing instructions are in bold, I did not find any mandate stating that using bold is reserved for editing instructions. However, the baseline uses italic in similar situations, so changing the bold to italic. | D1.01 | Duplicate | Duplicate |  |  | no edit required | 11-06-0706 | 19
9440 | Worstell, Harry | 20.1.3 | 161 | 7 | T | Y | 161 | 7 |  | 20.1.3 | T | 2929 | R |  |  | 121 | Whether a feature is optional or mandatory is defined by PICS, not by text here. | remove sentence "This mode is optional." | Reason for rejection: The main body of the standard must indicate whether a feature is mandatory or not. While the PICS is normative and it also indicates whether a feature is optional or mandatory, such definition must not originate in the PICS; instead |  | Duplicate | Duplicate |  |  | dup | 11-06-0706 | 29
9441 | Worstell, Harry | 20.1.3 | 161 | 9 | T | N | 161 | 9 |  | 20.1.3 | DT | 6315 | R |  |  | 121 | improper use of "shall" in this sentence. While presumably it is true, the normative language belongs in the sub-clause where the procedure is defined | Change "shall be" to "is" | Reason for rejection: The PHY ad hoc does not agree that use of "shall" is incorrect. |  | Duplicate | Duplicate |  |  | dup | 11-06-0706 | 29
9442 | Worstell, Harry | 20.1.3 | 161 | 13 | E | N | 161 | 13 | Operating Mode | 20.1.3 | E | 2925 | C |  |  | 6 | Bold is reserved for editor's instructions | remove the bold font | Counter: Though the IEEE Style Guide says that editing instructions are in bold, I did not find any mandate stating that using bold is reserved for editing instructions. However, the baseline uses italic in similar situations, so changing the bold to italic. | D1.01 | Duplicate | Duplicate |  |  | no edit required | 11-06-0706 | 19
9443 | Worstell, Harry | 20.1.3 | 161 | 13 | E | N | 161 | 13 | Operating Mode | 20.1.3 | E | 2932 | A |  |  | 6 | "LM" is not a defined acronym | "Non-HT" is used throughout; use it here too. "LM" only appears on lines 13, and 24 (twice) on this page. | Non-HT | D1.01 | Duplicate | Duplicate |  |  | no edit required | editorials
9444 | Worstell, Harry | 20.1.3 | 161 | 14 | E | N | 161 | 14 | Operating Mode | 20.1.3 | E | 2925 | C |  |  | 6 | Bold is reserved for editor's instructions | remove the bold font | Counter: Though the IEEE Style Guide says that editing instructions are in bold, I did not find any mandate stating that using bold is reserved for editing instructions. However, the baseline uses italic in similar situations, so changing the bold to italic. | D1.01 | Duplicate | Duplicate |  |  | no edit required | 11-06-0706 | 19
9445 | Worstell, Harry | 20.1.3 | 161 | 16 | E | N | 161 | 16 | Operating Mode | 20.1.3 | E | 2925 | C |  |  | 6 | Bold is reserved for editor's instructions | remove the bold font | Counter: Though the IEEE Style Guide says that editing instructions are in bold, I did not find any mandate stating that using bold is reserved for editing instructions. However, the baseline uses italic in similar situations, so changing the bold to italic. | D1.01 | Duplicate | Duplicate |  |  | no edit required | 11-06-0706 | 19
9446 | Worstell, Harry | 20.1.3 | 161 | 20 | E | N | 161 | 20 | Operating Mode | 20.1.3 | E | 2925 | C |  |  | 6 | Bold is reserved for editor's instructions | remove the bold font | Counter: Though the IEEE Style Guide says that editing instructions are in bold, I did not find any mandate stating that using bold is reserved for editing instructions. However, the baseline uses italic in similar situations, so changing the bold to italic. | D1.01 | Duplicate | Duplicate |  |  | no edit required | 11-06-0706 | 19
9447 | Worstell, Harry | 20.1.3 | 161 | 22 | E | N | 161 | 22 | Operating Mode | 20.1.3 | E | 2925 | C |  |  | 6 | Bold is reserved for editor's instructions | remove the bold font | Counter: Though the IEEE Style Guide says that editing instructions are in bold, I did not find any mandate stating that using bold is reserved for editing instructions. However, the baseline uses italic in similar situations, so changing the bold to italic. | D1.01 | Duplicate | Duplicate |  |  | no edit required | 11-06-0706 | 19
9448 | Worstell, Harry | 20.1.3 | 161 | 24 | T | Y | 161 | 24 |  | 20.1.3 | T | 2937 | R |  |  | 121 | Whether a feature is optional or mandatory is defined by PICS, not by text here. | Delete these two sentences. | Reason for rejection: The main body of the standard must indicate whether a feature is mandatory or not. While the PICS is normative and it also indicates whether a feature is optional or mandatory, such definition must not originate in the PICS; instead |  | Duplicate | Duplicate |  |  | dup | 11-06-0706 | 29
9449 | Worstell, Harry | 20.2.1 | 161 | 29 | E | N | 161 | 29 |  | 20.2.1 | T | 3433 | C |  |  | 121 | there is no footnote 7 | delete the footnote | Delete reference to footnote 7. | 20060526r0-Sheet6 Editorials.doc | Duplicate | Duplicate |  |  | dup | 11-06-0706 | 29
9450 | Worstell, Harry | 20.2.1 | 161 | 30 | E | N | 161 | 30 | Introduction | 20.2.1 | E | 2939 | C |  |  | 6 | Specification of the interface between MAC and PHY is givenin 12.3.4. | Change to "The specification of this interfrace is given in 12.3.4." | Counter: added the following: "The generic PHY service interface is defined in 12.3.4. The interface defined in 15.2 (Ed: HT PHY specific service parameter list Ed) contains extensions to the PHY service interface that are specific to the HT PHY." | D1.01 | Duplicate | Duplicate |  |  | no edit required | editorials
9451 | Worstell, Harry | 20.2.2 | 161 | 35 | E | N | 161 | 35 | TXVECTOR parameters | 20.2.2 | E | 2940 | A |  |  | 6 | Keep the table title and table contents together on a single page | Make change indicated in comment | Fixed by resolution to earlier editorial comment | D1.01 | Duplicate | Duplicate |  |  | no edit required | editorials
9452 | Worstell, Harry | 20.2.2 | 162 | 1 | E | N | 162 | 1 | TXVECTOR parameters | 20.2.2 | E | 2941 | R |  |  | 6 | place the standard parameters for all PHYs at beginning of list | Move DATARATE to top, followed by LENGTH. Make the sub-clauses that follow the table match the table order. | The comment may be rejected as the ordering existing in the draft is sufficient for a reader to interpret the TXVECTOR specifications. |  | Duplicate | Duplicate |  |  | no edit required | 11-06-0706 | 11
9453 | Worstell, Harry | 20.2.2 | 162 | 1 | E | N | 162 | 1 | TXVECTOR parameters | 20.2.2 | E | 2942 | A |  |  | 6 | Middle column of this table is useless | delete it |  | D1.01 | Duplicate | Duplicate |  |  | no edit required | editorials
9454 | Worstell, Harry | 20.2.2 | 162 | 1 | T | Y | 162 | 1 |  | 20.2.2 | DT | 2943 | R |  |  | 121 | Aggregation is shown as a MAC layer function (see Figure 18 in 6.1.5) | Remove this row of TXVECTOR | Reason for rejection: MAC may use this field to expedite processing. Add informative text to this effect in 20.2.2.12. |  | Duplicate | Duplicate |  |  | dup | 11-06-0706 | 29
9455 | Worstell, Harry | 20.2.2 | 162 | 1 | E | N | 162 | 1 | TXVECTOR parameters | 20.2.2 | E | 129 | A |  |  | 6 | row "STBC" extraneous "either" in "Value" column | delete "either" |  | D1.01 | Duplicate | Duplicate |  |  | no edit required | editorials
9456 | Worstell, Harry | 20.2.2 | 162 | 1 | E | N | 162 | 1 | TXVECTOR parameters | 20.2.2 | E | 2945 | A |  |  | 6 | row "STBC" insert parens around NSTS and NSS | Make change indicated in comment |  | D1.01 | Duplicate | Duplicate |  |  | no edit required | editorials
9457 | Worstell, Harry | 20.2.2 | 162 | 1 | T | Y | 162 | 1 |  | 20.2.2 | ST | 2946 | C |  |  | 121 | SMOOTHING. No normative text tells whether this is to be set or not | Add the normative text in an appropriate sub-clause. Suggest somewhere in 9. | as per 936r3 |  | Duplicate | Duplicate |  |  | dup | 11-06-0706 | 29
9458 | Worstell, Harry | 20.2.2.1 | 163 | 1 | E | N | 163 | 1 | TXVECTOR L_LENGTH | 20.2.2.1 | E | 2947 | A |  |  | 6 | wrong article | Change "a HT" to "an HT" |  | D1.01 | Duplicate | Duplicate |  |  | no edit required | editorials
9459 | Worstell, Harry | 20.2.2.1 | 163 | 2 | E | N | 163 | 2 | TXVECTOR L_LENGTH | 20.2.2.1 | E | 2948 | A |  |  | 6 | heading level too deep. IEEE limit is 5. See Style Guide 11.1 | fix the cross-reference here. Reorganize the clause numbering in and around 20.3.3.2.1.4 | Generally organised clause 20 to avoid more than 5 levels of nesting. | D1.01 | Duplicate | Duplicate |  |  | no edit required | editorials
9460 | Worstell, Harry | 20.2.2.2 | 163 | 3 | E | N | 163 | 3 | TXVECTOR L_DATARATE | 20.2.2.2 | E | 2949 | R |  |  | 6 | DATARATE is a standard entry in TXVECTOR | delete "L-" | Rejected - parameter performs a different purpose (reference L-SIG TXOP protection) |  | Duplicate | Duplicate |  |  | no edit required | 11-06-0706 | 11
9461 | Worstell, Harry | 20.2.2.2 | 163 | 6 | T | Y | 163 | 6 |  | 20.2.2.2 | T | 2950 | R |  |  | 121 | 10MHz channel spacing mantioned here, yet no place before provided any explanation | either remove the requirement for 10 MHz channel spacing, or add explaination at appropriate places in the decument. | PHY AdHoc: Reason for transfer: This comment relates to how the new clauses relate to existing clauses and should be resolved consistantly thoughout the draft. GenAdhoc: The reason for the 10MHz designation is to get the channel spacing correct, in order |  | Duplicate | Duplicate |  |  | dup | 11-06-0706 | 29
9462 | Worstell, Harry | 20.2.2.2 | 163 | 7 | E | N | 163 | 7 | TXVECTOR L_DATARATE | 20.2.2.2 | E | 2951 | A |  |  | 6 | wrong article, wrong hyphenation | Change to "In an HT frame" |  | D1.01 | Duplicate | Duplicate |  |  | no edit required | editorials
9463 | Worstell, Harry | 20.2.2.5 | 163 | 17 | E | N | 163 | 17 | TXVECTOR FORMAT | 20.2.2.5 | E | 1585 | A |  |  | 6 | extraneous "with" | delete "with" |  | D1.01 | Duplicate | Duplicate |  |  | no edit required | editorials
9464 | Worstell, Harry | 20.2.2.10 | 164 | 5 | T | Y | 164 | 5 |  | 20.2.2.10 | ST | 2953 | C |  |  | 121 | SMOOTHING. No normative text tells whether this is to be set or not | Add the normative text in an appropriate sub-clause. Suggest somewhere in 9. | as per 936r3 |  | Duplicate | Duplicate |  |  | dup | 11-06-0706 | 29
9465 | Worstell, Harry | 20.2.2.12 | 164 | 12 | T | Y | 164 | 12 |  | 20.2.2.12 | DT | 2954 | R |  |  | 121 | Aggregation is shown as a MAC layer function (see Figure 18 in 6.1.5) | Remove this sub-clause | Reason for rejection: MAC may use this field to expedite processing. Add informative text to this effect in 20.2.2.12. |  | Duplicate | Duplicate |  |  | dup | 11-06-0706 | 29
9466 | Worstell, Harry | 20.2.2.12 | 164 | 13 | E | N | 164 | 13 | TXVECTOR AGGREGATION | 20.2.2.12 | E | 323 | A |  |  | 6 | "parameter is set to if the…" | Change to "set to 1 if" |  | D1.01 | Duplicate | Duplicate |  |  | no edit required | editorials
9467 | Worstell, Harry | 20.2.3 | 165 | 10 | E | N | 165 | 10 | RXVECTOR parameters | 20.2.3 | E | 2956 | A |  |  | 6 | Middle column of this table is useless | Delete middle column |  | D1.01 | Duplicate | Duplicate |  |  | no edit required | editorials
9468 | Worstell, Harry | 20.2.3 | 165 | 10 | E | N | 165 | 10 | RXVECTOR parameters | 20.2.3 | E | 2957 | A |  |  | 6 | halfway down the middle column it changes from PHY-RXSTART.indicate (correct entry) to PHY-RXSTART.request (incorrect entry) | if the middle column is to be kept, fix it |  | D1.01 | Duplicate | Duplicate |  |  | no edit required | editorials
9469 | Worstell, Harry | 20.2.3 | 165 | 10 | E | N | 165 | 10 | RXVECTOR parameters | 20.2.3 | E | 2958 | R |  |  | 6 | place the standard parameters for all PHYs at beginning of list | Move DATARATE to top, followed by LENGTH. Make the sub-clauses that follow the table match the table order. | The comment may be rejected as the ordering existing in the draft is sufficient for a reader to interpret the TXVECTOR specifications. |  | Duplicate | Duplicate |  |  | no edit required | 11-06-0706 | 11
9470 | Worstell, Harry | 20.2.3 | 165 | 10 | E | N | 165 | 10 | RXVECTOR parameters | 20.2.3 | E | 2959 | R |  |  | 6 | row "L-DATARATE" inconsistent with 12.3.4.4 | Change to "DATARATE" | Rejected - meaning of this parameter is different -i.e. the role is performs related to L-SIG txop protection. |  | Duplicate | Duplicate |  |  | no edit required | 11-06-0706 | 11
9471 | Worstell, Harry | 20.2.3 | 165 | 10 | T | Y | 165 | 10 |  | 20.2.3 | DT | 2960 | R |  |  | 121 | Aggregation is shown as a MAC layer function (see Figure 18 in 6.1.5) | Remove this row from RXVECTOR | Reason for rejection: MAC may use this field to expedite processing. Add informative text to this effect in 20.2.2.12. |  | Duplicate | Duplicate |  |  | dup | 11-06-0706 | 29
9472 | Worstell, Harry | 20.2.3 | 165 | 10 | T | Y | 165 | 10 |  | 20.2.3 | DT | 2961 | R |  |  | 121 | row "SMOOTHING" makes no sense in a receive vector | please clarify, or delete | reason for rejection: This information could be useful as part of rate adaptation. |  | Duplicate | Duplicate |  |  | dup | 11-06-0706 | 29
9473 | Worstell, Harry | 20.2.3 | 165 | 10 | E | N | 165 | 10 | RXVECTOR parameters | 20.2.3 | E | 2962 | A |  |  | 6 | row "STBC" add parens around NSTS and NSS | Make change indicated in comment |  | D1.01 | Duplicate | Duplicate |  |  | no edit required | editorials
9474 | Worstell, Harry | 20.2.3 | 165 | 10 | E | N | 165 | 10 |  | 20.2.3 | T | 2963 | C |  |  | 121 | row "ADVANCED_CODING" doesn't have a matching sub-clause | if the row belongs in RXVECTOR, please add an explanatory sub-clause. Otherwise delete it. | Add "RXVECTOR ADVANCED_CODING" to 20.2.3. Use text from 20.2.2.14. | 20060528r0-Sheet6 Editorials.doc | Duplicate | Duplicate |  |  | dup | 11-06-0706 | 29
9475 | Worstell, Harry | 20.2.3 | 165 | 10 | E | N | 165 | 10 | RXVECTOR parameters | 20.2.3 | E | 2964 | A |  |  | 6 | row "SHORT_GI" wrong tense, the packet has already been received | Change to "Short GI was not used/Short GI was used" |  | D1.01 | Duplicate | Duplicate |  |  | no edit required | editorials
9476 | Worstell, Harry | 20.2.3 | 166 | 1 | E | N | 166 | 1 | RXVECTOR parameters | 20.2.3 | E | 2965 | A |  |  | 6 | when table is split across pages, column headings need to appear on each page | Make change indicated in comment | Fixed by resolution to earlier editorial comment | D1.01 | Duplicate | Duplicate |  |  | no edit required | editorials
9477 | Worstell, Harry | 20.2.3.1 | 166 | 2 | E | N | 166 | 2 | RXVECTOR L_LENGTH | 20.2.3.1 | E | 2966 | A |  |  | 6 | make the sub-clauses match the order of entries in RXVECTOR | Move DATARATE first, then LENGTH, then the remaining ones | Fixed by resolution to other editorial comment | D1.01 | Duplicate | Duplicate |  |  | no edit required | editorials
9478 | Worstell, Harry | 20.2.3.1 | 166 | 2 | E | N | 166 | 2 | RXVECTOR L_LENGTH | 20.2.3.1 | E | 2967 | C |  |  | 6 | L_LENGTH should be L-LENGTH | Make change indicated in comment | Counter - Changed L-LENGTH to L_LENGTH globally | D1.01 | Duplicate | Duplicate |  |  | no edit required | editorials
9479 | Worstell, Harry | 20.2.3.1 | 166 | 5 | T | Y | 166 | 5 |  | 20.2.3.1 | DT | 2968 | C |  |  | 121 | Both L-LENGTH and LENGTH claim to be the one used by the MAC | delete the sentence from L-LENGTH | In 20.2.3.9, 3rd sentence, add "If this is an HT-packet, this" in place of "This" at start of sentence. |  | Duplicate | Duplicate |  |  | dup | 11-06-0706 | 29
9480 | Worstell, Harry | 20.2.3.1 | 166 | 7 | E | N | 166 | 7 | RXVECTOR L_LENGTH | 20.2.3.1 | E | 2969 | A |  |  | 6 | non_HT | Change to "non-HT" |  | D1.01 | Duplicate | Duplicate |  |  | no edit required | editorials
9481 | Worstell, Harry | 20.2.3.3 | 166 | 13 | E | N | 166 | 13 | RXVECTOR L-DATARATE | 20.2.3.3 | E | 2970 | C |  |  | 6 | DATARATE appears in 12.3.4.4 without L- | delete "L-" | Instead of deleting "L-" from the header, inserted "L-DATARATE" in the text | D1.01 | Duplicate | Duplicate |  |  | no edit required | editorials
9482 | Worstell, Harry | 20.2.3.3 | 166 | 16 | E | N | 166 | 16 | RXVECTOR L-DATARATE | 20.2.3.3 | E | 2971 | A |  |  | 6 | wrong article, wrong hyphenation | Change to "an HT packet" |  | D1.01 | Duplicate | Duplicate |  |  | no edit required | editorials
9483 | Worstell, Harry | 20.2.3.7 | 166 | 16 | T | Y | 166 | 16 |  | 20.2.3.7 | T | 2972 | C |  |  | 121 | 10MHz channel spacing mantioned here, yet no place before provided any explanation | either remove the requirement for 10 MHz channel spacing, or add explaination at appropriate places in the decument. | Resolved as per 1315r1 |  | Duplicate | Duplicate |  |  | dup | 11-06-0706 | 29
9484 | Worstell, Harry | 20.2.3.7 | 167 | 2 | E | N | 167 | 2 | RXVECTOR BW | 20.2.3.7 | E | 2973 | A |  |  | 6 | four list items, first two should be separated by a comma instead of "and" | Make change indicated in comment |  | D1.01 | Duplicate | Duplicate |  |  | no edit required | editorials
9485 | Worstell, Harry | 20.2.3.9 | 167 | 12 | E | N | 167 | 12 | RXVECTOR LENGTH | 20.2.3.9 | E | 250 | C |  |  | 6 | tense wrong. Frame was received | Change to "contained" | Counter: merged the two sentences to avoid the period. | D1.01 | Duplicate | Duplicate |  |  | no edit required | editorials
9486 | Worstell, Harry | 20.2.3.10 | 167 | 14 | T | Y | 167 | 14 |  | 20.2.3.10 | DT | 2975 | R |  |  | 121 | SMOOTHING makes no sense in a receive vector. | please clarify its use here | reason for rejection: This information could be useful as part of rate adaptation. |  | Duplicate | Duplicate |  |  | dup | 11-06-0706 | 29
9487 | Worstell, Harry | 20.2.3.12 | 167 | 21 | T | Y | 167 | 21 |  | 20.2.3.12 | DT | 2976 | R |  |  | 121 | Aggregation is shown as a MAC layer function (see Figure 18 in 6.1.5) | Remove this sub-clause | Reason for rejection: MAC may use this field to expedite processing. Add informative text to this effect in 20.2.2.12. |  | Duplicate | Duplicate |  |  | dup | 11-06-0706 | 29
9488 | Worstell, Harry | 20.2.3.12 | 167 | 22 | T | Y | 167 | 22 |  | 20.2.3.12 | T | 6362 | C |  |  | 121 | "set to 1 otherwise" | Change to "set to 0 otherwise" | In the first sentence, change "indicates whether" to "is set to 1 if". In the second sentence, replace "1" with "0". |  | Duplicate | Duplicate |  |  | dup | 11-06-0706 | 29
9489 | Worstell, Harry | 20.2.3.14 | 167 | 28 | E | N | 167 | 28 | RXVECTOR SHORT_GI | 20.2.3.14 | E | 2978 | C |  |  | 6 | strange wording here | Change to "whether short GI was detected in receiving the current PPDU." | Changed the text to "The SHORT_GI parameter indicates whether short GI was used in the transmission of the current received PPDU." | D1.01 | Duplicate | Duplicate |  |  | no edit required | editorials
9490 | Worstell, Harry | 20.3.2 | 168 | 32 | E | N | 168 | 32 | PLCP frame format | 20.3.2 | E | 2979 | A |  |  | 6 | "Two new formats" won't be new formats for long | Change to "Two formats…" |  | D1.01 | Duplicate | Duplicate |  |  | no edit required | editorials
9491 | Worstell, Harry | 20.3.2.1 | 170 | 3 | E | N | 170 | 3 | Transmitter Block Diagram (informative) | 20.3.2.1 | E | 2980 | A |  |  | 6 | IEEE Style Guide doesn't allow bullet lists. | Change to dash list | Fixed by resolution to other editorial comment | D1.01 | Duplicate | Duplicate |  |  | no edit required | editorials
9492 | Worstell, Harry | 20.3.2.1 | 170 | 3 | E | N | 170 | 3 | Transmitter Block Diagram (informative) | 20.3.2.1 | E | 2925 | C |  |  | 6 | Bold is reserved for editor's instructions | Delete bold font | Counter: Though the IEEE Style Guide says that editing instructions are in bold, I did not find any mandate stating that using bold is reserved for editing instructions. However, the baseline uses italic in similar situations, so changing the bold to italic. | D1.01 | Duplicate | Duplicate |  |  | no edit required | 11-06-0706 | 19
9493 | Worstell, Harry | 20.3.2.1 | 170 | 4 | E | N | 170 | 4 | Transmitter Block Diagram (informative) | 20.3.2.1 | E | 2925 | C |  |  | 6 | Bold is reserved for editor's instructions | Delete bold font | Counter: Though the IEEE Style Guide says that editing instructions are in bold, I did not find any mandate stating that using bold is reserved for editing instructions. However, the baseline uses italic in similar situations, so changing the bold to italic. | D1.01 | Duplicate | Duplicate |  |  | no edit required | 11-06-0706 | 19
9494 | Worstell, Harry | 20.3.2.1 | 170 | 6 | E | N | 170 | 6 | Transmitter Block Diagram (informative) | 20.3.2.1 | E | 2925 | C |  |  | 6 | Bold is reserved for editor's instructions | Delete bold font | Counter: Though the IEEE Style Guide says that editing instructions are in bold, I did not find any mandate stating that using bold is reserved for editing instructions. However, the baseline uses italic in similar situations, so changing the bold to italic. | D1.01 | Duplicate | Duplicate |  |  | no edit required | 11-06-0706 | 19
9495 | Worstell, Harry | 20.3.2.1 | 170 | 8 | E | N | 170 | 8 | Transmitter Block Diagram (informative) | 20.3.2.1 | E | 2925 | C |  |  | 6 | Bold is reserved for editor's instructions | Delete bold font | Counter: Though the IEEE Style Guide says that editing instructions are in bold, I did not find any mandate stating that using bold is reserved for editing instructions. However, the baseline uses italic in similar situations, so changing the bold to italic. | D1.01 | Duplicate | Duplicate |  |  | no edit required | 11-06-0706 | 19
9496 | Worstell, Harry | 20.3.2.1 | 170 | 11 | E | N | 170 | 11 | Transmitter Block Diagram (informative) | 20.3.2.1 | E | 2925 | C |  |  | 6 | Bold is reserved for editor's instructions | Delete bold font | Counter: Though the IEEE Style Guide says that editing instructions are in bold, I did not find any mandate stating that using bold is reserved for editing instructions. However, the baseline uses italic in similar situations, so changing the bold to italic. | D1.01 | Duplicate | Duplicate |  |  | no edit required | 11-06-0706 | 19
9497 | Worstell, Harry | 20.3.2.1 | 170 | 13 | E | N | 170 | 13 | Transmitter Block Diagram (informative) | 20.3.2.1 | E | 2925 | C |  |  | 6 | Bold is reserved for editor's instructions | Delete bold font | Counter: Though the IEEE Style Guide says that editing instructions are in bold, I did not find any mandate stating that using bold is reserved for editing instructions. However, the baseline uses italic in similar situations, so changing the bold to italic. | D1.01 | Duplicate | Duplicate |  |  | no edit required | 11-06-0706 | 19
9498 | Worstell, Harry | 20.3.2.1 | 170 | 15 | E | N | 170 | 15 | Transmitter Block Diagram (informative) | 20.3.2.1 | E | 2925 | C |  |  | 6 | Bold is reserved for editor's instructions | Delete bold font | Counter: Though the IEEE Style Guide says that editing instructions are in bold, I did not find any mandate stating that using bold is reserved for editing instructions. However, the baseline uses italic in similar situations, so changing the bold to italic. | D1.01 | Duplicate | Duplicate |  |  | no edit required | 11-06-0706 | 19
9499 | Worstell, Harry | 20.3.2.1 | 170 | 17 | E | N | 170 | 17 | Transmitter Block Diagram (informative) | 20.3.2.1 | E | 2925 | C |  |  | 6 | Bold is reserved for editor's instructions | Delete bold font | Counter: Though the IEEE Style Guide says that editing instructions are in bold, I did not find any mandate stating that using bold is reserved for editing instructions. However, the baseline uses italic in similar situations, so changing the bold to italic. | D1.01 | Duplicate | Duplicate |  |  | no edit required | 11-06-0706 | 19
9500 | Worstell, Harry | 20.3.2.1 | 170 | 19 | E | N | 170 | 19 | Transmitter Block Diagram (informative) | 20.3.2.1 | E | 2925 | C |  |  | 6 | Bold is reserved for editor's instructions | Delete bold font | Counter: Though the IEEE Style Guide says that editing instructions are in bold, I did not find any mandate stating that using bold is reserved for editing instructions. However, the baseline uses italic in similar situations, so changing the bold to italic. | D1.01 | Duplicate | Duplicate |  |  | no edit required | 11-06-0706 | 19
9501 | Worstell, Harry | 20.3.2.1 | 170 | 21 | E | N | 170 | 21 | Transmitter Block Diagram (informative) | 20.3.2.1 | E | 2925 | C |  |  | 6 | Bold is reserved for editor's instructions | Delete bold font | Counter: Though the IEEE Style Guide says that editing instructions are in bold, I did not find any mandate stating that using bold is reserved for editing instructions. However, the baseline uses italic in similar situations, so changing the bold to italic. | D1.01 | Duplicate | Duplicate |  |  | no edit required | 11-06-0706 | 19
9502 | Worstell, Harry | 20.3.2.1 | 170 | 23 | E | N | 170 | 23 | Transmitter Block Diagram (informative) | 20.3.2.1 | E | 2925 | C |  |  | 6 | Bold is reserved for editor's instructions | Delete bold font | Counter: Though the IEEE Style Guide says that editing instructions are in bold, I did not find any mandate stating that using bold is reserved for editing instructions. However, the baseline uses italic in similar situations, so changing the bold to italic. | D1.01 | Duplicate | Duplicate |  |  | no edit required | 11-06-0706 | 19
9503 | Worstell, Harry | 20.3.2.1 | 170 | 26 | E | N | 170 | 26 | Transmitter Block Diagram (informative) | 20.3.2.1 | E | 2925 | C |  |  | 6 | Bold is reserved for editor's instructions | Delete bold font | Counter: Though the IEEE Style Guide says that editing instructions are in bold, I did not find any mandate stating that using bold is reserved for editing instructions. However, the baseline uses italic in similar situations, so changing the bold to italic. | D1.01 | Duplicate | Duplicate |  |  | no edit required | 11-06-0706 | 19
9504 | Worstell, Harry | 20.3.2.1 | 170 | 27 | E | N | 170 | 27 | Transmitter Block Diagram (informative) | 20.3.2.1 | E | 2925 | C |  |  | 6 | Bold is reserved for editor's instructions | Delete bold font | Counter: Though the IEEE Style Guide says that editing instructions are in bold, I did not find any mandate stating that using bold is reserved for editing instructions. However, the baseline uses italic in similar situations, so changing the bold to italic. | D1.01 | Duplicate | Duplicate |  |  | no edit required | 11-06-0706 | 19
9505 | Worstell, Harry | 20.3.2.1 | 170 | 30 | E | N | 170 | 30 | Transmitter Block Diagram (informative) | 20.3.2.1 | E | 2925 | C |  |  | 6 | Bold is reserved for editor's instructions | Delete bold font | Counter: Though the IEEE Style Guide says that editing instructions are in bold, I did not find any mandate stating that using bold is reserved for editing instructions. However, the baseline uses italic in similar situations, so changing the bold to italic. | D1.01 | Duplicate | Duplicate |  |  | no edit required | 11-06-0706 | 19
9506 | Worstell, Harry | 20.3.2.1 | 170 | 31 | E | N | 170 | 31 | Transmitter Block Diagram (informative) | 20.3.2.1 | E | 2925 | C |  |  | 6 | Bold is reserved for editor's instructions | Delete bold font | Counter: Though the IEEE Style Guide says that editing instructions are in bold, I did not find any mandate stating that using bold is reserved for editing instructions. However, the baseline uses italic in similar situations, so changing the bold to italic. | D1.01 | Duplicate | Duplicate |  |  | no edit required | 11-06-0706 | 19
9507 | Worstell, Harry | 20.3.2.1 | 170 | 31 | E | N | 170 | 31 | Transmitter Block Diagram (informative) | 20.3.2.1 | E | 2996 | A |  |  | 6 | missing period at end of sentence | insert period |  | D1.01 | Duplicate | Duplicate |  |  | no edit required | editorials
9508 | Worstell, Harry | 20.3.2.2 | 171 | 14 | E | N | 171 | 14 | Overview of the PPDU encoding process | 20.3.2.2 | E | 2997 | A |  |  | 6 | HT_STF | for consistency, change to HT-STF |  | D1.01 | Duplicate | Duplicate |  |  | no edit required | editorials
9509 | Worstell, Harry | 20.3.2.2 | 172 | 11 | T | Y | 172 | 11 |  | 20.3.2.2 | T | 2999 | C |  |  | 121 | missing symbol, "(the value ??? Is 1)" | probably N sub ES | replace "value is" with "value of Nes is" on line 11 |  | Duplicate | Duplicate |  |  | dup | 11-06-0706 | 29
9510 | Worstell, Harry | 20.3.2.2 | 172 | 12 | T | Y | 172 | 12 |  | 20.3.2.2 | T | 2999 | C |  |  | 121 | missing symbol, "(the value ??? Is 1)" | probably N sub ES | replace "value is" with "value of Nes is" on line 11 |  | Duplicate | Duplicate |  |  | dup | 11-06-0706 | 29
9511 | Worstell, Harry | 20.3.2.2 | 173 | 5 | E | N | 173 | 5 | Overview of the PPDU encoding process | 20.3.2.2 | E | 3004 | A |  |  | 6 | delete word "subclause" in giving a cross reference | Make change indicated in comment |  | D1.01 | Duplicate | Duplicate |  |  | no edit required | editorials
9512 | Worstell, Harry | 20.3.2.2 | 173 | 33 | E | N | 173 | 33 | Overview of the PPDU encoding process | 20.3.2.2 | E | 3004 | A |  |  | 6 | delete word "subclause" in giving a cross reference | Make change indicated in comment |  | D1.01 | Duplicate | Duplicate |  |  | no edit required | editorials
9513 | Worstell, Harry | 20.3.2.2 | 174 | 2 | E | N | 174 | 2 | Overview of the PPDU encoding process | 20.3.2.2 | E | 3004 | A |  |  | 6 | delete word "subclause" in giving a cross reference | Make change indicated in comment |  | D1.01 | Duplicate | Duplicate |  |  | no edit required | editorials
9514 | Worstell, Harry | 20.3.2.2 | 174 | 3 | E | N | 174 | 3 | Overview of the PPDU encoding process | 20.3.2.2 | E | 3004 | A |  |  | 6 | delete word "subclause" in giving a cross reference | Make change indicated in comment |  | D1.01 | Duplicate | Duplicate |  |  | no edit required | editorials
9515 | Worstell, Harry | 20.3.2.2 | 174 | 6 | E | N | 174 | 6 | Overview of the PPDU encoding process | 20.3.2.2 | E | 3004 | A |  |  | 6 | delete word "subclause" in giving a cross reference | Make change indicated in comment |  | D1.01 | Duplicate | Duplicate |  |  | no edit required | editorials
9516 | Worstell, Harry | 20.3.2.3 | 174 | 24 | T | Y | 174 | 24 |  | 20.3.2.3 | T | 3005 | R |  |  | 121 | Whether a feature is optional or mandatory is defined by PICS, not by text here. | delete this paragraph | Reason for rejection: The main body of the standard must indicate whether a feature is mandatory or not. While the PICS is normative and it also indicates whether a feature is optional or mandatory, such definition must not originate in the PICS; instead |  | Duplicate | Duplicate |  |  | dup | 11-06-0706 | 29
9517 | Worstell, Harry | 20.3.2.5 | 176 | 7 | T | Y | 176 | 7 |  | 20.3.2.5 | DT | 3006 | C |  |  | 121 | Adjecent 20MHz channels in 40 MHz mode creates alignment problem in 2.4GHz band since most legacy deployments use channel 1,6,11. |  | Counter: refer to 07/1940r6 |  | Duplicate | Duplicate |  |  | dup | 11-06-0706 | 29
9518 | Worstell, Harry | 20.3.2.5 | 178 | 13 | E | N | 178 | 13 | Mathematical description of signals | 20.3.2.5 | E | 362 | A |  |  | 6 | possibly bad cross reference to an equation, ref to (20-48) doesn't look right | please check |  | D1.01 | Duplicate | Duplicate |  |  | no edit required | editorials
9519 | Worstell, Harry | 20.3.2.5 | 179 | 1 | E | N | 179 | 1 | Mathematical description of signals | 20.3.2.5 | E | 3008 | A |  |  | 6 | repeat table headings when it crosses page boundaries | Make change indicated in comment | Editor needs to ensure proper handling of table headings in next major release | D1.01 | Duplicate | Duplicate |  |  | no edit required | editorials
9520 | Worstell, Harry | 20.3.2.6 | 179 | 3 | E | N | 179 | 3 | Transmission in the upper/lower 20MHz of a 40MHz channel | 20.3.2.6 | E | 3470 | A |  |  | 6 | possibly bad cross reference to an equation, ref to (20-19) doesn't look right | please check |  | D1.01 | Duplicate | Duplicate |  |  | no edit required | editorials
9521 | Worstell, Harry | 20.3.2.6 | 179 | 3 | T | Y | 179 | 3 |  | 20.3.2.6 | DT | 3010 | C |  |  | 121 | in the 2.4GHz band, the upper/lower channel should be spaced +- 15MHz fro the control channel, in order to coexist with 11g systems | Change 10 to 15 at end of line 3 for 2.4GHz, leave as 10MHz for 5GHz | Counter: refer to 07/1940r6 |  | Duplicate | Duplicate |  |  | dup | 11-06-0706 | 29
9522 | Worstell, Harry | 20.3.3.1 | 179 | 15 | E | N | 179 | 15 | Introduction | 20.3.3.1 | E | 3011 | A |  |  | 6 | missing hyphen (twice) | Change to "HT-LTF" twice |  | D1.01 | Duplicate | Duplicate |  |  | no edit required | editorials
9523 | Worstell, Harry | 20.3.3.2.1.1 | 180 | 16 | E | N | 180 | 16 | Cyclic shift definition for the non-HT fields. | 20.3.3.2.1.1 | E | 3012 | A |  |  | 6 | IEEE Style Guide doesn't allow 6-level headings | combine headings or re-structure this sub-clause to avoid the 6-level headings |  | D1.01 | Duplicate | Duplicate |  |  | no edit required | editorials
9524 | Worstell, Harry | 20.3.3.2.1.2 | 181 | 1 | E | N | 181 | 1 | Non-HT Short Training Field | 20.3.3.2.1.2 | E | 3013 | A |  |  | 6 | IEEE Style Guide doesn't allow 6-level headings | combine headings or re-structure this sub-clause to avoid the 6-level headings |  | D1.01 | Duplicate | Duplicate |  |  | no edit required | editorials
9525 | Worstell, Harry | 20.3.3.2.1.3 | 182 | 4 | E | N | 182 | 4 | Non-HT Long Training Field | 20.3.3.2.1.3 | E | 3014 | A |  |  | 6 | IEEE Style Guide doesn't allow 6-level headings | combine headings or re-structure this sub-clause to avoid the 6-level headings |  | D1.01 | Duplicate | Duplicate |  |  | no edit required | editorials
9526 | Worstell, Harry | 20.3.3.2.1.4 | 183 | 1 | E | N | 183 | 1 | The Non-HT Signal Field | 20.3.3.2.1.4 | E | 3015 | A |  |  | 6 | IEEE Style Guide doesn't allow 6-level headings | combine headings or re-structure this sub-clause to avoid the 6-level headings |  | D1.01 | Duplicate | Duplicate |  |  | no edit required | editorials
9527 | Worstell, Harry | 20.3.3.2.1.4 | 183 | 5 | E | N | 183 | 5 | The Non-HT Signal Field | 20.3.3.2.1.4 | E | 3016 | A |  |  | 6 | text doesn't reference Figure n52 | add text referencing Figure n52 | Already addressed in different comment | D1.01 | Duplicate | Duplicate |  |  | no edit required | editorials
9528 | Worstell, Harry | 20.3.3.2.1.4 | 183 | 9 | T | Y | 183 | 9 |  | 20.3.3.2.1.4 | ST | 3020 | C |  |  | 121 | PHY section should not contain any refs to MAC procedures. The PHY does what it is told to do by the MAC. | This sentence about L-SIG TXOP Protection should be removed from this clause. If it isn't already in clause 9 of MAC procedures, add it there. Change the PHY clause to reference the L-LENGTH parameter of the TXVECTOR for the proper value to insert in the Non-HT Signal field. | resolved as per 1656r1 |  | Duplicate | Duplicate |  |  | dup | 11-06-0706 | 29
9529 | Worstell, Harry | 20.3.3.2.1.4 | 183 | 11 | T | N | 183 | 11 | The Non-HT Signal Field | 20.3.3.2.1.4 | E | 3018 | C |  |  | 6 | (not sure if this is Editorial or Technical). The bold 4usec on this line seems out of place. | If "4usec" is an adjective describing "symbols", then make it non-bold. If it is in bold font as a note to the Editor to remind of a problem, fix the problem. | Text removed in resolution to other comment | D1.01 | Duplicate | Duplicate |  |  | no edit required | editorials
9530 | Worstell, Harry | 20.3.3.2.1.4 | 183 | 14 | T | Y | 183 | 14 |  | 20.3.3.2.1.4 | ST | 3020 | C |  |  | 121 | PHY section should not contain any refs to MAC procedures. The PHY does what it is told to do by the MAC. | This sentence about L-SIG TXOP Protection should be removed from this clause. If it isn't already in clause 9 of MAC procedures, add it there. Change the PHY clause to reference the L-LENGTH parameter of the TXVECTOR for the proper value to insert in the Non-HT Signal field. | resolved as per 1656r1 |  | Duplicate | Duplicate |  |  | dup | 11-06-0706 | 29
9531 | Worstell, Harry | 20.3.3.2.1.4 | 183 | 15 | T | Y | 183 | 15 |  | 20.3.3.2.1.4 | ST | 3020 | C |  |  | 121 | PHY section should not contain any refs to MAC procedures. The PHY does what it is told to do by the MAC. | This sentence about L-SIG TXOP Protection should be removed from this clause. If it isn't already in clause 9 of MAC procedures, add it there. Change the PHY clause to reference the L-LENGTH parameter of the TXVECTOR for the proper value to insert in the Non-HT Signal field. | resolved as per 1656r1 |  | Duplicate | Duplicate |  |  | dup | 11-06-0706 | 29
9532 | Worstell, Harry | 20.3.3.2.1.4 | 183 | 15 | E | N | 183 | 15 | The Non-HT Signal Field | 20.3.3.2.1.4 | E | 3021 | R |  |  | 6 | cross ref to another clause should also include the clause number | Change to "see Table n68 in 20.3.3.2.2.2" | Not consistent with IEEE style guide |  | Duplicate | Duplicate |  |  | no edit required | 11-06-0706 | 11
9533 | Worstell, Harry | 20.3.3.2.2.1 | 184 | 6 | E | N | 184 | 6 | Cyclic shift for the High Throughput portion of Mixed Mode preamble | 20.3.3.2.2.1 | E | 3022 | A |  |  | 6 | IEEE Style Guide doesn't allow 6-level headings | combine headings or re-structure this sub-clause to avoid the 6-level headings |  | D1.01 | Duplicate | Duplicate |  |  | no edit required | editorials
9534 | Worstell, Harry | 20.3.3.2.2.2 | 185 | 4 | E | N | 185 | 4 | The High Throughput Signal Field | 20.3.3.2.2.2 | E | 3023 | A |  |  | 6 | IEEE Style Guide doesn't allow 6-level headings | combine headings or re-structure this sub-clause to avoid the 6-level headings |  | D1.01 | Duplicate | Duplicate |  |  | no edit required | editorials
9535 | Worstell, Harry | 20.3.3.2.2.2 | 185 | 7 | T | Y | 185 | 7 |  | 20.3.3.2.2.2 | T | 3024 | R |  |  | 121 | Aggregation is shown as a MAC layer function (see Figure 18 in 6.1.5) | Remove Aggregation from this table | Reason for rejection: It is improtantl for the receiver to have this data early, so it is passed through a PHY layer mechanism. |  | Duplicate | Duplicate |  |  | dup | 11-06-0706 | 29
9536 | Worstell, Harry | 20.3.3.2.2.2 | 186 | 0 | E | N | 186 | 0 | The High Throughput Signal Field | 20.3.3.2.2.2 | E | 3025 | A |  |  | 6 | row "Number of extension HT-LTF" missing newlines | In col 2, put each of the 00/01/10/11 on a separate line |  | D1.01 | Duplicate | Duplicate |  |  | no edit required | editorials
9537 | Worstell, Harry | 20.3.3.2.2.2 | 187 | 5 | E | N | 187 | 5 | The High Throughput Signal Field | 20.3.3.2.2.2 | E | 3026 | A |  |  | 6 | add a ref to Figure n53 in this paragraph | Make change indicated in comment |  | D1.01 | Duplicate | Duplicate |  |  | no edit required | editorials
9538 | Worstell, Harry | 20.3.3.2.2.2 | 187 | 7 | E | N | 187 | 7 | The High Throughput Signal Field | 20.3.3.2.2.2 | E | 3027 | A |  |  | 6 | extraneous comma | delete comma after "96" |  | D1.01 | Duplicate | Duplicate |  |  | no edit required | editorials
9539 | Worstell, Harry | 20.3.3.2.2.2 | 187 | 8 | E | N | 187 | 8 | The High Throughput Signal Field | 20.3.3.2.2.2 | E | 3028 | A |  |  | 6 | ref to Figure n53 seems out of place here | delete it. Add ref to n53 in previous paragraph |  | D1.01 | Duplicate | Duplicate |  |  | no edit required | editorials
9540 | Worstell, Harry | 20.3.3.2.2.2 | 187 | 9 | E | N | 187 | 9 | The High Throughput Signal Field | 20.3.3.2.2.2 | E | 3029 | A |  |  | 6 | Change "next table" to "Table n69" | Make change indicated in comment |  | D1.01 | Duplicate | Duplicate |  |  | no edit required | editorials
9541 | Worstell, Harry | 20.3.3.2.2.2 | 188 | 3 | E | N | 188 | 3 | The High Throughput Signal Field | 20.3.3.2.2.2 | E | 3030 | R |  |  | 6 | text after a NOTE should be smaller font | Change text to be 9pt font | Not consistent with IEEE style guide |  | Duplicate | Duplicate |  |  | no edit required | 11-06-0706 | 11
9542 | Worstell, Harry | 20.3.3.2.2.2 | 189 | 1 | E | N | 189 | 1 | The High Throughput Signal Field | 20.3.3.2.2.2 | E | 4915 | A |  |  | 6 | no text makes reference to Fiugre n54 | add text referencing Figure n54 |  | D1.01 | Duplicate | Duplicate |  |  | no edit required | editorials
9543 | Worstell, Harry | 20.3.3.2.2.2.1 | 189 | 3 | E | N | 189 | 3 | CRC calculation | 20.3.3.2.2.2.1 | E | 3032 | A |  |  | 6 | IEEE Style Guide doesn't allow 6-level headings | combine headings or re-structure this sub-clause to avoid the 6-level headings | Note to editor-- this can be fixed relatively easily when the document is reassembled | D1.01 | Duplicate | Duplicate |  |  | no edit required | editorials
9544 | Worstell, Harry | 20.3.3.2.2.3 | 190 | 4 | E | N | 190 | 4 | The HT STF training symbol | 20.3.3.2.2.3 | E | 3033 | A |  |  | 6 | IEEE Style Guide doesn't allow 6-level headings | combine headings or re-structure this sub-clause to avoid the 6-level headings | Note to editor-- this can be fixed relatively easily when the document is reassembled | D1.01 | Duplicate | Duplicate |  |  | no edit required | editorials
9545 | Worstell, Harry | 20.3.3.2.2.3 | 190 | 4 | E | N | 190 | 4 | The HT STF training symbol | 20.3.3.2.2.3 | E | 3034 | A |  |  | 6 | missing hyphen | Change title to "HT-STF" |  | D1.01 | Duplicate | Duplicate |  |  | no edit required | editorials
9546 | Worstell, Harry | 20.3.3.2.2.4 | 191 | 1 | E | N | 191 | 1 | The HT-LTF long training Field | 20.3.3.2.2.4 | E | 3035 | A |  |  | 6 | IEEE Style Guide doesn't allow 6-level headings | combine headings or re-structure this sub-clause to avoid the 6-level headings | Note to editor-- this can be fixed relatively easily when the document is reassembled | D1.01 | Duplicate | Duplicate |  |  | no edit required | editorials
9547 | Worstell, Harry | 20.3.3.2.2.4 | 191 | 4 | T | Y | 191 | 4 | The HT-LTF long training Field | 20.3.3.2.2.4 | E | 3036 | A |  |  | 6 | symbol missing from sentence | probably N sub STS |  | D1.01 | Duplicate | Duplicate |  |  | no edit required | editorials
9548 | Worstell, Harry | 20.3.3.2.2.4 | 192 | 3 | E | N | 192 | 3 | The HT-LTF long training Field | 20.3.3.2.2.4 | E | 6422 | A |  |  | 6 | wrong article | Change to "an HT packet" |  | D1.01 | Duplicate | Duplicate |  |  | no edit required | editorials
9549 | Worstell, Harry | 20.3.3.2.2.4 | 193 | 10 | E | N | 193 | 10 | The HT-LTF long training Field | 20.3.3.2.2.4 | E | 6426 | A |  |  | 6 | Datan? It occurs three times as "datan", but as "data HT-LTFs" introducing the Figure at line 4 of page 193. | Make consistent. Suspect correct change is to "data" |  | D1.01 | Duplicate | Duplicate |  |  | no edit required | editorials
9550 | Worstell, Harry | 20.3.3.2.2.4 | 194 | 1 | E | N | 194 | 1 | The HT-LTF long training Field | 20.3.3.2.2.4 | E | 6426 | A |  |  | 6 | Datan? It occurs three times as "datan", but as "data HT-LTFs" introducing the Figure at line 4 of page 193. | Make consistent. Suspect correct change is to "data" |  | D1.01 | Duplicate | Duplicate |  |  | no edit required | editorials
9551 | Worstell, Harry | 20.3.3.2.2.4 | 194 | 1 | E | N | 194 | 1 | The HT-LTF long training Field | 20.3.3.2.2.4 | E | 3040 | A |  |  | 6 | missing comma | insert comma after HT-LTFs |  | D1.01 | Duplicate | Duplicate |  |  | no edit required | editorials
9552 | Worstell, Harry | 20.3.3.2.2.4 | 194 | 6 | E | N | 194 | 6 | The HT-LTF long training Field | 20.3.3.2.2.4 | E | 6426 | A |  |  | 6 | Datan? It occurs three times as "datan", but as "data HT-LTFs" introducing the Figure at line 4 of page 193. | Make consistent. Suspect correct change is to "data" |  | D1.01 | Duplicate | Duplicate |  |  | no edit required | editorials
9553 | Worstell, Harry | 20.3.3.3.3 | 196 | 1 | T | Y | 196 | 1 | Signal field | 20.3.3.3.3 | E | 6427 | A |  |  | 6 | bad cross ref. Figure n48 is about PCO in clause 11.16. | Suspect correct Figure to reference here is n49 in 20.3.2. If so, add clause to the reference, since it is outside of the current subclause. | Fixed by resolution to other editorial comment | D1.01 | Duplicate | Duplicate |  |  | no edit required | editorials
9554 | Worstell, Harry | 20.3.3.3.3.1 | 196 | 4 | E | N | 196 | 4 | Signal Field for 20 MHz operation | 20.3.3.3.3.1 | E | 3044 | A |  |  | 6 | IEEE Style Guide doesn't allow 6-level headings | combine headings or re-structure this sub-clause to avoid the 6-level headings |  | D1.01 | Duplicate | Duplicate |  |  | no edit required | editorials
9555 | Worstell, Harry | 20.3.3.3.3.1 | 196 | 10 | E | N | 196 | 10 | Signal Field for 20 MHz operation | 20.3.3.3.3.1 | E | 3044 | A |  |  | 6 | IEEE Style Guide doesn't allow 6-level headings | combine headings or re-structure this sub-clause to avoid the 6-level headings |  | D1.01 | Duplicate | Duplicate |  |  | no edit required | editorials
9556 | Worstell, Harry | 20.3.3.3.4 | 197 | 8 | T | Y | 197 | 8 | Long training field | 20.3.3.3.4 | E | 6430 | A |  |  | 6 | bad cross ref. Figure n48 is about PCO in clause 11.16. | Suspect correct Figure to reference here is n49 in 20.3.2. If so, add clause to the reference, since it is outside of the current subclause. | Fixed by resolution to other editorial comment | D1.01 | Duplicate | Duplicate |  |  | no edit required | editorials
9557 | Worstell, Harry | 20.3.4 | 197 | 16 | E | N | 197 | 16 | The Data Field | 20.3.4 | E | 3046 | R |  |  | 6 | cross ref to another clause should also include the clause number | Change to "Table n68 in 20.3.3.2.2.2." | Not consistent with IEEE style guide |  | Duplicate | Duplicate |  |  | no edit required | 11-06-0706 | 11
9558 | Worstell, Harry | 20.3.4.3 | 198 | 6 | E | N | 198 | 6 | Coding | 20.3.4.3 | E | 3047 | A |  |  | 6 | extraneous space after 20.3.4.3.1 on this line | remove |  | D1.01 | Duplicate | Duplicate |  |  | no edit required | editorials
9559 | Worstell, Harry | 20.3.4.3.3.1 | 199 | 8 | E | N | 199 | 8 | LDPCC Code Rates and Codeword Block Lengths | 20.3.4.3.3.1 | E | 3048 | A |  |  | 6 | IEEE Style Guide doesn't allow 6-level headings | combine headings or re-structure this sub-clause to avoid the 6-level headings |  | D1.01 | Duplicate | Duplicate |  |  | no edit required | editorials
9560 | Worstell, Harry | 20.3.4.3.3.2 | 200 | 3 | E | N | 200 | 3 | LDPCC Encoder | 20.3.4.3.3.2 | E | 3049 | A |  |  | 6 | IEEE Style Guide doesn't allow 6-level headings | combine headings or re-structure this sub-clause to avoid the 6-level headings |  | D1.01 | Duplicate | Duplicate |  |  | no edit required | editorials
9561 | Worstell, Harry | 20.3.4.3.3.3 | 200 | 10 | E | N | 200 | 10 | Parity check matrices | 20.3.4.3.3.3 | E | 3050 | A |  |  | 6 | IEEE Style Guide doesn't allow 6-level headings | combine headings or re-structure this sub-clause to avoid the 6-level headings |  | D1.01 | Duplicate | Duplicate |  |  | no edit required | editorials
9562 | Worstell, Harry | 20.3.4.3.3.4 | 201 | 11 | E | N | 201 | 11 | LDPCC PPDU encoding process | 20.3.4.3.3.4 | E | 3051 | A |  |  | 6 | IEEE Style Guide doesn't allow 6-level headings | combine headings or re-structure this sub-clause to avoid the 6-level headings |  | D1.01 | Duplicate | Duplicate |  |  | no edit required | editorials
9563 | Worstell, Harry | 20.3.4.3.3.4 | 201 | 14 | E | N | 201 | 14 | LDPCC PPDU encoding process | 20.3.4.3.3.4 | E | 3052 | A |  |  | 6 | lettered list needs some indentation to easily identify the list entries | Make change indicated in comment | Indented the list entries. Ed: I'm not sure this improves clarity. The best solution would be to create subclauses for the steps, however we are already at the limit of 5 levels of nesting. | D1.01 | Duplicate | Duplicate |  |  | no edit required | editorials
9564 | Worstell, Harry | 20.3.4.3.3.4 | 201 | 21 | E | N | 201 | 21 | LDPCC PPDU encoding process | 20.3.4.3.3.4 | E | 3053 | R |  |  | 6 | cross ref to another clause should also include the clause number | Change to "Table n68 in 20.3.3.2.2.2." | Not consistent with IEEE style guide |  | Duplicate | Duplicate |  |  | no edit required | 11-06-0706 | 11
9565 | Worstell, Harry | 20.3.4.3.3.4 | 203 | 10 | E | N | 203 | 10 | LDPCC PPDU encoding process | 20.3.4.3.3.4 | E | 1609 | A |  |  | 6 | Figure caption belongs below Figure, not above it. See IEEE Style Guide 16.1 | Move caption below Figure n60 |  | D1.01 | Duplicate | Duplicate |  |  | no edit required | editorials
9566 | Worstell, Harry | 20.3.4.3.3.4 | 203 | 10 | E | N | 203 | 10 |  | 20.3.4.3.3.4 | T | 939 | C |  |  | 121 | no reference in text to Figure n60 | add text referencing Figure n60 | Append to the sentence on Line #13, "as illustrated in Figure n60". |  | Duplicate | Duplicate |  |  | dup | 11-06-0706 | 29
9567 | Worstell, Harry | 20.3.4.3.3.5 | 203 | 15 | E | N | 203 | 15 | LDPC Parser | 20.3.4.3.3.5 | E | 3056 | A |  |  | 6 | IEEE Style Guide doesn't allow 6-level headings | combine headings or re-structure this sub-clause to avoid the 6-level headings | Note to editor-- this can be fixed relatively easily when the document is reassembled | D1.01 | Duplicate | Duplicate |  |  | no edit required | editorials
9568 | Worstell, Harry | 20.3.4.3.3.5 | 203 | 19 | E | N | 203 | 19 | LDPC Parser | 20.3.4.3.3.5 | E | 3057 | A |  |  | 6 | space before period | remove space |  | D1.01 | Duplicate | Duplicate |  |  | no edit required | editorials
9569 | Worstell, Harry | 20.3.4.4.2 | 204 | 8 | E | N | 204 | 8 | Stream Parser | 20.3.4.4.2 | E | 3058 | R |  |  | 6 | Text in a NOTE should be smaller font | Change text to be 9pt font | Not consistent with IEEE style guide |  | Duplicate | Duplicate |  |  | no edit required | 11-06-0706 | 11
9570 | Worstell, Harry | 20.3.4.4.3 | 204 | 22 | E | N | 204 | 22 | Frequency interleaver | 20.3.4.4.3 | E | 3059 | A |  |  | 6 | instead of "Table below", identify table by number | Change to "described in Table n74." |  | D1.01 | Duplicate | Duplicate |  |  | no edit required | editorials
9571 | Worstell, Harry | 20.3.4.4.3 | 205 | 3 | E | N | 205 | 3 | Frequency interleaver | 20.3.4.4.3 | E | 4694 | A |  |  | 6 | 11a doesn't exist any more. Change reference to the appropriate clause in combined 802.11 standard | Make change indicated in comment |  | D1.01 | Duplicate | Duplicate |  |  | no edit required | editorials
9572 | Worstell, Harry | 20.3.4.5.1 | 206 | 23 | E | N | 206 | 23 | Space-Time-Block-Coding (STBC) | 20.3.4.5.1 | E | 3061 | R |  |  | 6 | cross ref to another clause should also include the clause number | "see Figure n50 in 20.3.2.1." | Reference to a uniquely numbered table does not require the corresponding clause number to be included. |  | Duplicate | Duplicate |  |  | no edit required | 11-06-0706 | 11
9573 | Worstell, Harry | 20.3.4.6 | 207 | 12 | E | N | 207 | 12 | Pilot Subcarriers | 20.3.4.6 | E | 3062 | C |  |  | 6 | The single sentence in this paragraph should be broken into three. | Change to "In the case of 20MHz, 4 pilot tones are inserted. Pilot signals are inserted in the same sub-carriers used in clause 17, i.e., in sub-carriers -21, -7, 7 and 21. The pilot sequence for the nth symbols and iststh space-time stream is defined as follows:" | Counter: use suggested resolution of 1610 | D1.01 | Duplicate | Duplicate |  |  | no edit required | editorials
9574 | Worstell, Harry | 7.2.1.7.3 | 24 | 31 | E | N | 24 | 31 | Multiple TID Block Acknowledgement Request | 7.2.1.7.3 | E | 3063 | A |  |  | 6 | i.e. should be followed by a comma | add a comma after i.e. | accept. | D1.01 | Duplicate | Duplicate |  |  | no edit required | editorials
9575 | Worstell, Harry | 7.2.1.8.3 | 29 | 5 | E | N | 29 | 5 | Multiple TID Block Acknowledgement | 7.2.1.8.3 | E | 3064 | A |  |  | 6 | i.e. should be followed by a comma | add a comma after i.e. | accept | D1.01 | Duplicate | Duplicate |  |  | no edit required | editorials
9576 | Worstell, Harry | 9.15.1 | 106 | 19 | E | N | 106 | 19 | L-SIG TXOP Protection Rules at the Initiator | 9.15.1 | E | 3065 | A |  |  | 6 | i.e. should be followed by a comma | add a comma after i.e. |  | D1.01 | Duplicate | Duplicate |  |  | no edit required | editorials
9577 | Worstell, Harry | 9.16.3 | 108 | 9 | E | N | 108 | 9 | Truncation of TXOP | 9.16.3 | E | 3066 | A |  |  | 6 | i.e. should be followed by a comma | add a comma after i.e. |  | D1.01 | Duplicate | Duplicate |  |  | no edit required | editorials
9578 | Worstell, Harry | 9.17.1 | 110 | 1 | E | N | 110 | 1 | Reverse direction aggregation exchanges | 9.17.1 | E | 3067 | A |  |  | 6 | i.e. should be followed by a comma | add a comma after i.e. | Sheet4 Editorials | D1.01 | Duplicate | Duplicate |  |  | no edit required | editorials
9579 | Worstell, Harry | 9.17.2 | 110 | 28 | E | N | 110 | 28 | Bi-Directional Data Exchange Rules | 9.17.2 | E | 3068 | A |  |  | 6 | i.e. should be followed by a comma | add a comma after i.e. |  | D1.01 | Duplicate | Duplicate |  |  | no edit required | editorials
9580 | Worstell, Harry | 9.22.1 | 129 | 8 | E | N | 129 | 8 | Determination of ZLF destination | 9.22.1 | E | 3069 | A |  |  | 6 | i.e. should be followed by a comma | add a comma after i.e. |  | D1.01 | Duplicate | Duplicate |  |  | no edit required | editorials
9581 | Worstell, Harry | 9.22.2 | 129 | 17 | E | N | 129 | 17 | Determination of ZLF source | 9.22.2 | E | 3070 | A |  |  | 6 | i.e. should be followed by a comma | add a comma after i.e. |  | D1.01 | Duplicate | Duplicate |  |  | no edit required | editorials
9582 | Worstell, Harry | 11.4.4A.2 | 148 | 26 | E | N | 148 | 26 | Join PSMP | 11.4.4A.2 | E | 3071 | A |  |  | 6 | i.e. should be followed by a comma | add a comma after i.e. |  | D1.01 | Duplicate | Duplicate |  |  | no edit required | editorials
9583 | Worstell, Harry | 11.9.5.2 | 150 | 15 | E | N | 150 | 15 | Rules | 11.9.5.2 | E | 3072 | A |  |  | 6 | i.e. should be followed by a comma | add a comma after i.e. |  | D1.01 | Duplicate | Duplicate |  |  | no edit required | editorials
9584 | Worstell, Harry | 20.3.4.3.3.2 | 200 | 5 | E | N | 200 | 5 | LDPCC Encoder | 20.3.4.3.3.2 | E | 3073 | A |  |  | 6 | i.e. should be followed by a comma | add a comma after i.e. |  | D1.01 | Duplicate | Duplicate |  |  | no edit required | editorials
9585 | Worstell, Harry | 20.3.4.4.2 | 204 | 11 | E | N | 204 | 11 | Stream Parser | 20.3.4.4.2 | E | 3074 | A |  |  | 6 | i.e. should be followed by a comma | add a comma after i.e. |  | D1.01 | Duplicate | Duplicate |  |  | no edit required | editorials
9586 | Worstell, Harry | 203.4.6 | 207 | 13 | E | N | 207 | 13 | Pilot Subcarriers | 20.3.4.6 | E | 3075 | A |  |  | 6 | i.e. should be followed by a comma | add a comma after i.e. |  | D1.01 | Duplicate | Duplicate |  |  | no edit required | editorials
9587 | Worstell, Harry | 9.12 | 97 | 10 | E | N | 97 | 10 | Frame exchange sequences | 9.12 | E | 3079 | C |  |  | 6 | e.g. should be followed by a comma | add a comma after e.g. | See 3076 | D1.01 | Duplicate | Duplicate |  |  | no edit required | editorials
9588 | Worstell, Harry | 9.12 | 97 | 14 | E | N | 97 | 14 | Frame exchange sequences | 9.12 | E | 3079 | C |  |  | 6 | e.g. should be followed by a comma | add a comma after e.g. | See 3076 | D1.01 | Duplicate | Duplicate |  |  | no edit required | editorials
9589 | Worstell, Harry | 9.12 | 97 | 20 | E | N | 97 | 20 | Frame exchange sequences | 9.12 | E | 3079 | C |  |  | 6 | e.g. should be followed by a comma | add a comma after e.g. | See 3076 | D1.01 | Duplicate | Duplicate |  |  | no edit required | editorials
9590 | Worstell, Harry | 9.12 | 97 | 27 | E | N | 97 | 27 | Frame exchange sequences | 9.12 | E | 3079 | C |  |  | 6 | e.g. should be followed by a comma | add a comma after e.g. | See 3076 | D1.01 | Duplicate | Duplicate |  |  | no edit required | editorials
9591 | Worstell, Harry | 9.18.2 | 114 | 29 | E | N | 114 | 29 | Multi-phase PSMP | 9.18.2 | E | 3080 | C |  |  | 6 | e.g. should be followed by a comma | add a comma after e.g. | See 3076 | D1.01 | Duplicate | Duplicate |  |  | no edit required | editorials
9592 | Worstell, Harry | 9.20.3.2 | 124 | 1 | E | N | 124 | 1 | Feedback request and response rules | 9.20.3.2 | E | 3081 | A |  |  | 6 | e.g. should be followed by a comma | add a comma after e.g. |  | D1.01 | Duplicate | Duplicate |  |  | no edit required | editorials
9593 | Worstell, Harry | 20.3.4.6 | 208 | 13 | E | N | 208 | 13 | Pilot Subcarriers | 20.3.4.6 | E | 3082 | A |  |  | 6 | Keep the table title and table contents together on a single page | Make change indicated in comment | Fixed by resolution to another editorial comment | D1.01 | Duplicate | Duplicate |  |  | no edit required | editorials
9594 | Worstell, Harry | 20.3.4.7.1 | 212 | 8 | E | N | 212 | 8 | Spatial Mapping | 20.3.4.7.1 | E | 3083 | R |  |  | 6 | cross ref to another clause should also include the clause number | Change to "Table n67 in 20.3.3.2.2.1," | Reference to a uniquely numbered table does not require the corresponding clause number to be included. |  | Duplicate | Duplicate |  |  | no edit required | 11-06-0706 | 11
9595 | Worstell, Harry | 20.3.4.7.3 | 213 | 10 | E | N | 213 | 10 | Transmission in 40MHz HT mode | 20.3.4.7.3 | E | 3084 | A |  |  | 6 | text after a NOTE should be smaller font | Change text to be 9pt font | Need to check style guide | D1.01 | Duplicate | Duplicate |  |  | no edit required | editorials
9596 | Worstell, Harry | 20.3.5.2.1 | 217 | 1 | T | Y | 217 | 1 |  | 20.3.5.2.1 | DT | 3085 | A |  |  | 121 | PHY doesn't care how the information came back, even RFC1149 | Change to "the transmitting STA receives the quantized MIMO channel matrix, H, from the receiving STA." |  |  | Duplicate | Duplicate |  |  | dup | 11-06-0706 | 29
9597 | Worstell, Harry | 20.3.5.2.2 | 217 | 17 | T | Y | 217 | 17 |  | 20.3.5.2.2 | ST | 3086 | C |  |  | 121 | This should be a ref to the PLME interface that the MAC uses to fatch this info from the PHY. There should be no mention in the PHY clause about things like Action Frames. | delete the sentence, or define and reference the PLME interface that is used. | Add a parameter to the RXVECTOR (UNCOMP_SM) to contain uncompressed steering matrix in table n61. Returned by the editor for review, with the following comments: "Insufficient information. This should have been assigned to someone to create a submission with specific text. Changes need to be made in more than one place in the document, and there are consequences and dependencies on other changes that are in the works. Creating this content is beyond the scope of the editor's task. Also, if UNCOMP_SM and COMP_SM parameters are being defined, one should also be defined for CSI matrix feedback. Refer back to beam ad hoc." Assigned to Assaf Countered by adopting the changes in 06/1382r4 |  | Duplicate | Duplicate |  |  | dup | 11-06-0706 | 29
9598 | Worstell, Harry | 20.3.5.2.3 | 217 | 23 | T | Y | 217 | 23 |  | 20.3.5.2.3 | ST | 3087 | C |  |  | 121 | This should be a ref to the PLME interface that the MAC uses to fatch this info from the PHY. There should be no mention in the PHY clause about things like Action Frames. | delete the sentence, or define and reference the PLME interface that is used. | Countered per 06/1382r4 |  | Duplicate | Duplicate |  |  | dup | 11-06-0706 | 29
9599 | Worstell, Harry | 20.3.5.2.3 | 218 | 2 | E | N | 218 | 2 | Compressed Steering Matrix Feedback | 20.3.5.2.3 | E | 3090 | C |  |  | 6 | "n by n" | Change to "n x n" | See resolution for 961 | D1.01 | Duplicate | Duplicate |  |  | no edit required | editorials
9600 | Worstell, Harry | 20.3.5.2.3 | 218 | 3 | E | N | 218 | 3 | Compressed Steering Matrix Feedback | 20.3.5.2.3 | E | 3089 | C |  |  | 6 | awkward start of sentence | Change to "The first I elements…" |  | D1.01 | Duplicate | Duplicate |  |  | no edit required | editorials
9601 | Worstell, Harry | 20.3.5.2.3 | 218 | 3 | E | N | 218 | 3 | Compressed Steering Matrix Feedback | 20.3.5.2.3 | E | 3090 | C |  |  | 6 | "n by n" | Change to "n x n" | See resolution for 961 | D1.01 | Duplicate | Duplicate |  |  | no edit required | editorials
9602 | Worstell, Harry | 20.3.5.2.3 | 218 | 6 | E | N | 218 | 6 | Compressed Steering Matrix Feedback | 20.3.5.2.3 | E | 3091 | A |  |  | 6 | "m by m" | Change to "m x m" |  | D1.01 | Duplicate | Duplicate |  |  | no edit required | editorials
9603 | Worstell, Harry | 20.3.5.2.3 | 219 | 3 | E | N | 219 | 3 | Compressed Steering Matrix Feedback | 20.3.5.2.3 | E | 3095 | A |  |  | 6 | extraneous space at start of sentence | line up start of sentence with left margin |  | D1.01 | Duplicate | Duplicate |  |  | no edit required | editorials
9604 | Worstell, Harry | 20.3.5.2.3 | 219 | 9 | E | N | 219 | 9 | Compressed Steering Matrix Feedback | 20.3.5.2.3 | E | 3095 | A |  |  | 6 | extraneous space at start of sentence | line up start of sentence with left margin |  | D1.01 | Duplicate | Duplicate |  |  | no edit required | editorials
9605 | Worstell, Harry | 20.3.5.2.3 | 219 | 16 | E | N | 219 | 16 | Compressed Steering Matrix Feedback | 20.3.5.2.3 | E | 3095 | A |  |  | 6 | extraneous space at start of sentence | line up start of sentence with left margin |  | D1.01 | Duplicate | Duplicate |  |  | no edit required | editorials
9606 | Worstell, Harry | 20.3.5.2.3 | 220 | 1 | E | N | 220 | 1 | Compressed Steering Matrix Feedback | 20.3.5.2.3 | E | 3095 | A |  |  | 6 | extraneous space at start of sentence | line up start of sentence with left margin |  | D1.01 | Duplicate | Duplicate |  |  | no edit required | editorials
9607 | Worstell, Harry | 20.3.6 | 220 | 19 | T | N | 220 | 19 |  | 20.3.6 | T | 3096 | C |  |  | 121 | Setting the "sounding" bit to zero to indicate a Sounding frame seems backwards. It is conjsistent, but backwards | If it is changed, make sure it is consistently changed. | change "sounding bit" to "Not Sounding bit" |  | Duplicate | Duplicate |  |  | dup | 11-06-0706 | 29
9608 | Worstell, Harry | 20.3.6.1 | 220 | 29 | T | Y | 220 | 29 |  | 20.3.6.1 | T | 3097 | R |  |  | 121 | Whether a feature is optional or mandatory is defined by PICS, not by text here. | delete this sentence | Optionality is determined by normitive text, not by PICS. |  | Duplicate | Duplicate |  |  | dup | 11-06-0706 | 29
9609 | Worstell, Harry | 20.3.6.3 | 221 | 19 | E | N | 221 | 19 | Sounding PPDU for channel quality assessment | 20.3.6.3 | E | 3098 | R |  |  | 6 | cross ref to another clause should also include the clause number | Change to "in Table n70 in 20.3.3.2.2.4." | Reference to a uniquely numbered table does not require the corresponding clause number to be included. |  | Duplicate | Duplicate |  |  | no edit required | 11-06-0706 | 11
9610 | Worstell, Harry | 20.3.7 | 221 | 24 | E | N | 221 | 24 | Regulatory Requirements | 20.3.7 | E | 3099 | A |  |  | 6 | missing space | Change to "and operating" |  | D1.01 | Duplicate | Duplicate |  |  | no edit required | editorials
9611 | Worstell, Harry | 20.3.7 | 221 | 22 | T | Y | 221 | 22 |  | 20.3.7 | ST | 3100 | R |  |  | 121 | Regulatory DFS requirement not addresses | Add text addressing regulatory DFS requirements. | Rejected: DFS is addressed in clause 11 in the D1.04 and Annex I & J in the baseline standard. |  | Duplicate | Duplicate |  |  | dup | 11-06-0706 | 29
9612 | Worstell, Harry | 20.3.8 | 221 | 33 | T | Y | 221 | 33 |  | 20.3.8 | T | 3101 | A |  |  | 121 | 11a/11g don't exist as separate standards. Change ref to be to a clause in the base document | Make change indicated in comment | Accept: references already been changed to clause 17 and 18 (D1.04) |  | Duplicate | Duplicate |  |  | dup | 11-06-0706 | 29
9613 | Worstell, Harry | 20.3.8.1 | 222 | 11 | T | N | 222 | 11 |  | 20.3.8.1 | ST | 3102 | C |  |  | 121 | This table seems inconsistent with the procedures in 11.9.5.2 | please clarify | Counter: new text in 1896r2 eliminates inconsistency |  | Duplicate | Duplicate |  |  | dup | 11-06-0706 | 29
9614 | Worstell, Harry | 20.3.8 | 222 | 11 | E | N | 222 | 11 | Channel Numbering and Channelization | 20.3.8 | E | 3103 | A |  |  | 6 | Change "The following table" to "Table n78" | Make change indicated in comment |  | D1.01 | Duplicate | Duplicate |  |  | no edit required | editorials
9615 | Worstell, Harry | 20.3.8 | 221 | 31 | T | Y | 221 | 31 |  | 20.3.8 | DT | 3104 | R |  |  | 121 | Other than DFS, when selecting channel, a newly boot up HT AP should be able to detect nearby APs and only select an idle channel to start a new BSS. | Add text requiring newly boot up HT AP to detect nearby APs and only select an idle channel to start a new BSS, if such an idle channel exists. | Rejected: Refer to clause 11 for starting a BSS. |  | Duplicate | Duplicate |  |  | dup | 11-06-0706 | 29
9616 | Worstell, Harry | 20.3.8.2 | 222 | 16 | T | Y | 222 | 16 |  | 20.3.8.2 | DT | 3105 | C |  |  | 121 | Channel operation in the 2.4 GHz band should overlay existing channels, including extensions. | Modify channel center frequencies for extension channel to coincide with existing channel occupancies. | Counter: refer to 07/1940r6 |  | Duplicate | Duplicate |  |  | dup | 11-06-0706 | 29
9617 | Worstell, Harry | 20.3.14.5 | 226 | 1 | E | N | 226 | 1 | Packet alignment | 20.3.14.5 | E | 3106 | A |  |  | 6 | extraneous period | delete period after "(idle)" |  | D1.01 | Duplicate | Duplicate |  |  | no edit required | editorials
9618 | Worstell, Harry | 20.3.14.5 | 226 | 1 | E | N | 226 | 1 | Packet alignment | 20.3.14.5 | E | 3107 | A |  |  | 6 | insert "see" before the cross ref clause | Make change indicated in comment |  | D1.01 | Duplicate | Duplicate |  |  | no edit required | editorials
9619 | Worstell, Harry | 20.3.14.5 | 226 | 3 | E | N | 226 | 3 | Packet alignment | 20.3.14.5 | E | 3107 | A |  |  | 6 | insert "see" before the cross ref clause | Make change indicated in comment |  | D1.01 | Duplicate | Duplicate |  |  | no edit required | editorials
9620 | Worstell, Harry | 203.14.5 | 226 | 5 | E | N | 226 | 5 | Packet alignment | 20.3.14.5 | E | 3109 | A |  |  | 6 | no text references Figure n65 | Add text referencing Figure n65 |  | D1.01 | Duplicate | Duplicate |  |  | no edit required | editorials
9621 | Worstell, Harry | 20.3.14.8.3 | 228 | 8 | T | Y | 228 | 8 |  | 20.3.14.8.3 | E | 3110 | A |  |  | 121 | bad cross ref; Figure 199 is TS Timeout in 11.5.1.1 | Fix crossreference | This has been fixed in D1.02 |  | Duplicate | Duplicate |  |  | dup | 11-06-0706 | 29
9622 | Worstell, Harry | 20.3.15.1 | 228 | 14 | E | N | 228 | 14 | Receiver minimum input sensitivity | 20.3.15.1 | E | 3111 | A |  |  | 6 | first sentence of this paragraph in unintelligible | please re-write | Rewrite: "The packet error rate (PER) shall be less than 1% for a PSDU length of 4096 octets with the rate-dependent input levels listed in Table…" | D1.01 | Duplicate | Duplicate |  |  | no edit required | editorials
9623 | Worstell, Harry | 20.3.15.1 | 228 | 15 | T | Y | 228 | 15 |  | 20.3.15.1 | E | 3112 | A |  |  | 121 | bad cross ref; Table nXX02?? | Possibly Table n81?? | This has been fixed in D1.02 |  | Duplicate | Duplicate |  |  | dup | 11-06-0706 | 29
9624 | Worstell, Harry | 20.3.15.1 | 228 | 16 | E | N | 228 | 16 | Receiver minimum input sensitivity | 20.3.15.1 | E | 1566 | A |  |  | 6 | spelling "transitting" | fix |  | D1.01 | Duplicate | Duplicate |  |  | no edit required | editorials
9625 | Worstell, Harry | 20.3.15.2 | 229 | 4 | T | Y | 229 | 4 |  | 20.3.15.2 | E | 3114 | A |  |  | 121 | bad cross ref; Table nXX02?? | Possibly Table n81?? | This has been fixed in D1.02 |  | Duplicate | Duplicate |  |  | dup | 11-06-0706 | 29
9626 | Worstell, Harry | 20.3.15.5 | 229 | 26 | T | Y | 229 | 26 |  | 20.3.15.5 | DT | 3115 | R |  |  | 121 | CCA shouldn't need to check whether it’s a valid transmission or not. | delete "valid" from line 26 | Reject: 17.3.10.5 uses the term "valid" 18.4.8.4 item b) uses the term "valid" 19.4.6 item a) uses the term "valid" all in essentially identical context, i.e. the use of the term "valid" in this context is well-established. |  | Duplicate | Duplicate |  |  | dup | 11-06-0706 | 29
9627 | Worstell, Harry | 20.3.15.5 | 229 | 29 | E | N | 229 | 29 | Clear channel assessment (CCA) sensitivity | 20.3.15.5 | E | 12083 | A |  |  | 6 | spelling "idicated" | fix |  | D1.01 | Duplicate | Duplicate |  |  | no edit required | editorials
9628 | Worstell, Harry | 20.3.15.5 | 229 | 29 | T | Y | 229 | 29 |  | 20.3.15.5 | DT | 3117 | C |  |  | 121 | CCA shall also indicate busy in a 40MHz for a signal in the extension channel | add "or extension channel" to the end of sentence in line 29. | Counter: refer to 06/1901r9 |  | Duplicate | Duplicate |  |  | dup | 11-06-0706 | 29
9629 | Worstell, Harry | 20.3.15.5 | 229 | 30 | E | N | 229 | 30 |  | 20.3.15.5 | T | 3118 | C |  |  | 121 | CS is wrong acronym (Cyclic Shift). | Change to CCA that is being held busy | Counter: refer to 06/1901r9 |  | Duplicate | Duplicate |  |  | dup | 11-06-0706 | 29
9630 | Worstell, Harry | 20.3.16 | 230 | 15 | T | Y | 230 | 15 |  | 20.3.16 | E | 3119 | A |  |  | 121 | bad cross ref; Figure 200 is BlockAck Setup in 11.5.1.1 | Fix crossreference | This has been fixed in D1.02 |  | Duplicate | Duplicate |  |  | dup | 11-06-0706 | 29
9631 | Worstell, Harry | 20.3.16 | 230 | 15 | E | N | 230 | 15 | PLCP transmit procedure | 20.3.16 | E | 3120 | A |  |  | 6 | "Figure" should be capitalized in a cross reference | Make change indicated in comment |  | D1.01 | Duplicate | Duplicate |  |  | no edit required | editorials
9632 | Worstell, Harry | 20.3.16 | 230 | 26 | E | N | 230 | 26 | PLCP transmit procedure | 20.3.16 | E | 3121 | A |  |  | 6 | "table" should be capitalized in a cross reference | Make change indicated in comment | Fixed by resolution to earlier editorial comment | D1.01 | Duplicate | Duplicate |  |  | no edit required | editorials
9633 | Worstell, Harry | 20.3.16 | 231 | 21 | E | N | 231 | 21 | PLCP transmit procedure | 20.3.16 | E | 1593 | A |  |  | 6 | Figure caption belongs below Figure, not above it. See IEEE Style Guide 16.1 | Move caption below Figure n66 |  | D1.01 | Duplicate | Duplicate |  |  | no edit required | editorials
9634 | Worstell, Harry | 20.3.16 | 231 | 24 | E | N | 231 | 24 | PLCP transmit procedure | 20.3.16 | E | 1594 | A |  |  | 6 | Figure caption belongs below Figure, not above it. See IEEE Style Guide 16.1 | Move caption below Figure n67 |  | D1.01 | Duplicate | Duplicate |  |  | no edit required | editorials
9635 | Worstell, Harry | 20.3.16 | 231 | 24 | E | N | 231 | 24 | PLCP transmit procedure | 20.3.16 | E | 3126 | A |  |  | 6 | keep the Figure and Figure caption on same page | Make change indicated in comment |  | D1.01 | Duplicate | Duplicate |  |  | no edit required | editorials
9636 | Worstell, Harry | 20.3.16 | 232 | 4 | E | N | 232 | 4 | PLCP transmit procedure | 20.3.16 | E | 1595 | A |  |  | 6 | Figure caption belongs below Figure, not above it. See IEEE Style Guide 16.1 | Move caption below Figure n68 |  | D1.01 | Duplicate | Duplicate |  |  | no edit required | editorials
9637 | Worstell, Harry | 20.3.16 | 232 | 4 | E | N | 232 | 4 | PLCP transmit procedure | 20.3.16 | E | 3126 | A |  |  | 6 | keep the Figure and Figure caption on same page | Make change indicated in comment |  | D1.01 | Duplicate | Duplicate |  |  | no edit required | editorials
9638 | Worstell, Harry | 20.3.17 | 233 | 4 | T | Y | 233 | 4 |  | 20.3.17 | E | 3130 | A |  |  | 121 | bad cross ref; Figure 202 is part of error recovery of BlockAck | Fix crossreference | This has been fixed in D1.02 |  | Duplicate | Duplicate |  |  | dup | 11-06-0706 | 29
9639 | Worstell, Harry | 20.3.17 | 234 | 6 | T | Y | 234 | 6 |  | 20.3.17 | E | 3130 | A |  |  | 121 | bad cross ref; Figure 202 is part of error recovery of BlockAck | Fix crossreference | This has been fixed in D1.02 |  | Duplicate | Duplicate |  |  | dup | 11-06-0706 | 29
9640 | Worstell, Harry | 20.3.17 | 234 | 18 | E | N | 234 | 18 | PLCP receive procedure | 20.3.17 | E | 3129 | A |  |  | 6 | wrong article | Change to "an HT mixed" |  | D1.01 | Duplicate | Duplicate |  |  | no edit required | editorials
9641 | Worstell, Harry | 20.3.17 | 234 | 20 | T | Y | 234 | 20 |  | 20.3.17 | E | 3130 | A |  |  | 121 | bad cross ref; Figure 202 is part of error recovery of BlockAck | Fix crossreference | This has been fixed in D1.02 |  | Duplicate | Duplicate |  |  | dup | 11-06-0706 | 29
9642 | Worstell, Harry | 20.3.17 | 234 | 35 | E | N | 234 | 35 | PLCP receive procedure | 20.3.17 | E | 1599 | A |  |  | 6 | Figure caption belongs below Figure, not above it. See IEEE Style Guide 16.1 | Move caption below Figure n69 |  | D1.01 | Duplicate | Duplicate |  |  | no edit required | editorials
9643 | Worstell, Harry | 20.3.17 | 234 | 35 | E | N | 234 | 35 | PLCP receive procedure | 20.3.17 | E | 3136 | A |  |  | 6 | keep the Figure and Figure caption on same page | Make change indicated in comment |  | D1.01 | Duplicate | Duplicate |  |  | no edit required | editorials
9644 | Worstell, Harry | 20.3.17 | 235 | 7 | E | N | 235 | 7 | PLCP receive procedure | 20.3.17 | E | 6518 | A |  |  | 6 | Figure caption belongs below Figure, not above it. See IEEE Style Guide 16.1 | Move caption below Figure n70 | Fixed by resolution to earlier editorial comment | D1.01 | Duplicate | Duplicate |  |  | no edit required | editorials
9645 | Worstell, Harry | 20.3.17 | 235 | 7 | E | N | 235 | 7 | PLCP receive procedure | 20.3.17 | E | 3136 | A |  |  | 6 | keep the Figure and Figure caption on same page | Make change indicated in comment |  | D1.01 | Duplicate | Duplicate |  |  | no edit required | editorials
9646 | Worstell, Harry | 20.3.17 | 236 | 4 | E | N | 236 | 4 | PLCP receive procedure | 20.3.17 | E | 1601 | A |  |  | 6 | Figure caption belongs below Figure, not above it. See IEEE Style Guide 16.1 | Move caption below Figure n71 |  | D1.01 | Duplicate | Duplicate |  |  | no edit required | editorials
9647 | Worstell, Harry | 20.3.17 | 236 | 4 | E | N | 236 | 4 | PLCP receive procedure | 20.3.17 | E | 3136 | A |  |  | 6 | keep the Figure and Figure caption on same page | Make change indicated in comment |  | D1.01 | Duplicate | Duplicate |  |  | no edit required | editorials
9648 | Worstell, Harry | 20.4.1 | 237 | 6 | T | Y | 237 | 6 |  | 20.4.1 | T | 3137 | C |  |  | 121 | TBD should not appear in a document for Sponsor Ballot |  | counter: TBD resolved by draft 1.04, by replacing reference to Table n86 |  | Duplicate | Duplicate |  |  | dup | 11-06-0706 | 29
9649 | Worstell, Harry | 20.5.4.3 | 245 | 1 | E | N | 245 | 1 | PMD_SAP service primitive parameters | 20.5.4.3 | E | 3138 | A |  |  | 6 | column headings should repeat when a table is split across pages | Make change indicated in comment |  | D1.01 | Duplicate | Duplicate |  |  | no edit required | editorials
9650 | Worstell, Harry | 20.5.4.3 | 246 | 1 | E | N | 246 | 1 | PMD_SAP service primitive parameters | 20.5.4.3 | E | 3138 | A |  |  | 6 | column headings should repeat when a table is split across pages | Make change indicated in comment |  | D1.01 | Duplicate | Duplicate |  |  | no edit required | editorials
9651 | Worstell, Harry | 20.6 | 253 | 1 | T | Y | 253 | 1 |  | 20.6 | T | 3140 | A |  |  | 121 | Whether a feature is optional or mandatory is defined by PICS, not by text here. | delete this subclause | GenAdHoc: Remove Clause 20.6 |  | Duplicate | Duplicate |  |  | dup | 11-06-0706 | 29
9652 | Worstell, Harry | 20.6 | 253 | 3 | T | Y | 253 | 3 |  | 20.6 | DT | 3141 | C |  |  | 121 | Greenfield operation being optional may cause interop problem for non-Greenfield supporting HT STAs not to be able to set their NAV correctly since they cannot read length field of GF header, and only rely on energy detection | Make GF mandatory for receive. At least the receiving of GF HT-SIG mandatory. | As per 06/1571r6 |  | Duplicate | Duplicate |  |  | dup | 11-06-0706 | 29
9653 | Worstell, Harry | A4.15.1 | 266 | 0 | T | Y | 266 | 0 |  | A4.15.1 | DT | 3142 | A |  |  | 121 | HTM5.4 should be mandatory | Make change indicated in comment | Gen AdHoc: Possible to be, but it is mandatory only if you support Delayed Block Ack, optional otherwise. Editor to change QB4 into two categories: Immediate Block Ack and Delayed Block Ack (both Optional) and then apportion the references accordingly. Insert/Modify HM5.4 so that its dependancy includes "CF15 & QB4.2 : M " |  | Duplicate | Duplicate |  |  | dup | 11-06-0706 | 29
9654 | Worstell, Harry | A4.15.1 | 267 | 0 | T | Y | 267 | 0 |  | A4.15.1 | DT | 3143 | R |  |  | 121 | HTM7 should be mandatory | Make change indicated in comment | GenAdHoc: The capability bit clearly indicates that this is a possible to include or not, this is supposed to be optional. |  | Duplicate | Duplicate |  |  | dup | 11-06-0706 | 29
9655 | Worstell, Harry | A4.15.1 | 267 | 0 | T | Y | 267 | 0 |  | A4.15.1 | DT | 3144 | C |  |  | 121 | HTM8 should be mandatory | Make change indicated in comment | Counter - U mac adhoc 070116 - see the resolution for CID 10316 which removes LongNAV and 11-07-0007-02 which modifies the PICS mac adhoc previous: see CID 3623 GenAdHoc: Long NAV Protection: Use of a protection method is necessary, but use of a particular method is not mandated. The receiver rules for the NAV are defined in the Baseline 802.11 (TGma rev7) and it is mandatory behaviour on how to deal with the NAV. The AP behaviour is mandatory if it supports PSMP (see 9.9.4), 9.16.2 indicates that this bit should be optional. Transfer to MAC group to discuss and determine a consistent response and to consider clarifying the text in 9.9.4. |  | Duplicate | Duplicate |  |  | dup | 11-06-0706 | 29
9656 | Worstell, Harry | A4.15.1 | 267 | 0 | T | Y | 267 | 0 |  | A4.15.1 | DT | 3145 | A |  |  | 121 | HTM8.1 should be mandatory | Make change indicated in comment | Gen AdHoc: Truncation of Txop: Editor to Change to M |  | Duplicate | Duplicate |  |  | dup | 11-06-0706 | 29
9657 | Worstell, Harry | A4.15.1 | 267 | 0 | T | Y | 267 | 0 |  | A4.15.1 | DT | 3146 | R |  |  | 121 | HTM9 should be mandatory | Make change indicated in comment | Gen AdHoc: Reverse Direction is not Mandatory. (see 9.17.1) |  | Duplicate | Duplicate |  |  | dup | 11-06-0706 | 29
9658 | Worstell, Harry | A4.15.1 | 268 | 0 | T | Y | 268 | 0 |  | A4.15.1 | DT | 3147 | A |  |  | 121 | HTM10.2 should depend on HTM10 | Make change indicated in comment | Gen AdHoc: HTM10 is PMSP which is optional, and HTM10.1 is dependent on HTM10, and HTM10.2 should be changed to be similar to HTM10.1 -- Single capability bit is used to indicate support for PSMP. |  | Duplicate | Duplicate |  |  | dup | 11-06-0706 | 29
9659 | Worstell, Harry | A4.15.1 | 268 | 0 | T | Y | 268 | 0 |  | A4.15.1 | DT | 7686 | R |  |  | 121 | HTM10.2.1 should be mandatory if HTM10.2 | Make change indicated in comment | Reject - U |  | Duplicate | Duplicate |  |  | dup | 11-06-0706 | 29
9660 | Worstell, Harry | A4.15.1 | 268 | 0 | T | Y | 268 | 0 |  | A4.15.1 | DT | 3149 | C |  |  | 121 | HTM10.6.2 should be mandatory if HTM10 and CF2 | Make change indicated in comment | Delete HTM 10.6.1 and 10.6.2 and make HTM 10.6 Mandatory if there is support for PSMP (HTM 10). Counter - U |  | Duplicate | Duplicate |  |  | dup | 11-06-0706 | 29
9661 | Worstell, Harry | A4.15.2 | 271 | 0 | T | Y | 271 | 0 |  | A4.15.2 | DT | 3150 | C |  |  | 121 | HTP1.3 should be mandatory | Make change indicated in comment | As per 06/1731r2 |  | Duplicate | Duplicate |  |  | dup | 11-06-0706 | 29
9662 | Worstell, Harry | A4.15.2 | 271 | 0 | T | Y | 271 | 0 |  | A4.15.2 | DT | 3151 | R |  |  | 121 | HTP2.3.4 should be mandatory | Make change indicated in comment | Note: refers to 40 MHz operations reason for rejection: Spec provides adequate mechanisms for interaction between 20 MHz operations and 40 MHz operations. 40 Mhz introduces complexity that not all devices benefit form. 40 Mhz is not allowed in all regulatory domains |  | Duplicate | Duplicate |  |  | dup | 11-06-0706 | 29
9663 | Worstell, Harry | C | 275 | 1 | T | Y | 275 | 1 |  | C | DT | 3152 | C |  |  | 121 | Annex C is informative, not normative. Was changed in P802.11REV-ma-D6.0. | Delete all changes to Annex C, as they are no longer needed | counter. Update subclause to track changes in the baseline. However, because there is already a statement of exclusion relating to QoS STA in the baseline, it does not harm to add the same statement relating to HT STA, as it helps the reader of Annex C to discover the scope of what it does actually support. |  | Duplicate | Duplicate |  |  | dup | 11-06-0706 | 29
9664 | Worstell, Harry | D | 276 | 8 | T | Y | 276 | 8 |  | D | T | 3153 | A |  |  | 121 | missing 11k and 11r changes to MIB | Change to "at end of SMT attributes after dot11RadioResourceManagement and dot11FastBSSTransitionTable" | Gen AdHoc: Accept |  | Duplicate | Duplicate |  |  | dup | 11-06-0706 | 29
9665 | Worstell, Harry | D | 276 | 9 | T | Y | 276 | 9 |  | D | T | 3154 | A |  |  | 121 | dot11smt 14 is taken by 11k, 15 is taken by 11r | Change to "dot11smt 16" | Gen AdHoc Sept13: change status from counter to accept. Gen AdHoc Aug30: Editor is instructed to change to 16, The commentor is informed that the Editor will change the index in the table as needed based on the official baseline, but that the commentor (and other WG members) should continue to verify values to keep correct. ' Edit Notes (D1.03) EMR: <Updated to 16. The comment resolution cannot commit me to future action, only to identify changes to the current Draft.>, to resolution (D1.03): Gen AdHoc: The Editor should be able to index in a table as needed in the editing process based on the official baseline. If the base changes, the Editor will adjust accordingly the index values/names. |  | Duplicate | Duplicate |  |  | dup | 11-06-0706 | 29
9666 | Worstell, Harry | D | 277 | 1 | T | Y | 277 | 1 |  | D | T | 3155 | A |  |  | 121 | two items missing from between dot11CountryString and dot11RSNAOptionImplemented | dot11SpectrumManagementImplemented TruthValue, dot11SpectrumManagementRequired TruthValue, | Gen AdHoc: Accept |  | Duplicate | Duplicate |  |  | dup | 11-06-0706 | 29
9667 | Worstell, Harry | D | 277 | 16 | T | Y | 277 | 16 |  | D | T | 3156 | A |  |  | 121 | numerous items missing after dot11DLSAllowed. 11k added 14, 11r added 1 | dot11AssociateStation MacAddress, dot11AssociateID INTEGER, dot11AssociateFailStation MacAddress, dot11AssociateFailStatus INTEGER, dot11ReassociateStation MacAddress, dot11ReassociateID INTEGER, dot11ReassociateFailStation MacAddress, dot11ReassociateFailStatus INTEGER, dot11RadioMeasurementCapable TruthValue, dot11RadioMeasurementEnabled TruthValue, dot11RadioMeasurementProbeDelay INTEGER, dot11MeasurementPilotEnabled TruthValue, dot11MeasurementPilotPeriod INTEGER, dot11MeasurementPilotTransmitPriority INTEGER, dot11FastBSSTransitionImplemented TruthValue | Gen AdHoc: The final roll-up of the table in the 11 standard should include the listed values. The current editor instruction says to replace the table with the new table so the missing values indicated should be included. However, The Editor should cha |  | Duplicate | Duplicate |  |  | dup | 11-06-0706 | 29
9668 | Worstell, Harry | D | 277 | 49 | T | Y | 277 | 49 |  | D | T | 3157 | A |  |  | 121 | dot11STationConfigEntry wrong. After 11k and 11r, next available value is 58 | Change to 58 | Gen AdHoc: Accept, but the Editor will need to adjust based on the official baseline. |  | Duplicate | Duplicate |  |  | dup | 11-06-0706 | 29
9669 | Worstell, Harry | D | 278 | 13 | T | Y | 278 | 13 |  | D | T | 3158 | A |  |  | 121 | dot11smt should be 16 | Change to 16 | See CID 3157 |  | Duplicate | Duplicate |  |  | dup | 11-06-0706 | 29
9670 | Worstell, Harry | D | 285 | 43 | T | Y | 285 | 43 |  | D | T | 3159 | A |  |  | 121 | dot11CountersEntry 20 was taken by 11k, next available value is 21 | Change to 21 | See CID 3157 |  | Duplicate | Duplicate |  |  | dup | 11-06-0706 | 29
9671 | Worstell, Harry | D | 285 | 54 | T | Y | 285 | 54 |  | D | T | 3160 | A |  |  | 121 | wrong value of dot11CountersEntry | Change to 22 | See CID 3157 |  | Duplicate | Duplicate |  |  | dup | 11-06-0706 | 29
9672 | Worstell, Harry | D | 286 | 10 | T | Y | 286 | 10 |  | D | T | 3161 | A |  |  | 121 | wrong value of dot11CountersEntry | Change to 23 | See CID 3157 |  | Duplicate | Duplicate |  |  | dup | 11-06-0706 | 29
9673 | Worstell, Harry | D | 286 | 20 | T | Y | 286 | 20 |  | D | T | 3162 | A |  |  | 121 | wrong value of dot11CountersEntry | Change to 24 | See CID 3157 |  | Duplicate | Duplicate |  |  | dup | 11-06-0706 | 29
9674 | Worstell, Harry | D | 286 | 30 | T | Y | 286 | 30 |  | D | T | 3163 | A |  |  | 121 | wrong value of dot11CountersEntry | Change to 25 | See CID 3157 |  | Duplicate | Duplicate |  |  | dup | 11-06-0706 | 29
9675 | Worstell, Harry | D | 286 | 40 | T | Y | 286 | 40 |  | D | T | 3164 | A |  |  | 121 | wrong value of dot11CountersEntry | Change to 26 | See CID 3157 |  | Duplicate | Duplicate |  |  | dup | 11-06-0706 | 29
9676 | Worstell, Harry | D | 286 | 51 | T | Y | 286 | 51 |  | D | T | 3165 | A |  |  | 121 | wrong value of dot11CountersEntry | Change to 27 | See CID 3157 |  | Duplicate | Duplicate |  |  | dup | 11-06-0706 | 29
9677 | Worstell, Harry | D | 287 | 5 | T | Y | 287 | 5 |  | D | T | 3166 | A |  |  | 121 | wrong value of dot11CountersEntry | Change to 28 | See CID 3157 |  | Duplicate | Duplicate |  |  | dup | 11-06-0706 | 29
9678 | Worstell, Harry | D | 287 | 14 | T | Y | 287 | 14 |  | D | T | 3167 | A |  |  | 121 | wrong value of dot11CountersEntry | Change to 29 | See CID 3157 |  | Duplicate | Duplicate |  |  | dup | 11-06-0706 | 29
9679 | Worstell, Harry | D | 287 | 23 | T | Y | 287 | 23 |  | D | T | 3168 | A |  |  | 121 | wrong value of dot11CountersEntry. Note that 28 was followed by 26 in the draft (???), leading to a change in the delta here | Change to 30 | See CID 3157 |  | Duplicate | Duplicate |  |  | dup | 11-06-0706 | 29
9680 | Worstell, Harry | D | 287 | 32 | T | Y | 287 | 32 |  | D | T | 3169 | A |  |  | 121 | wrong value of dot11CountersEntry | Change to 31 | See CID 3157 |  | Duplicate | Duplicate |  |  | dup | 11-06-0706 | 29
9681 | Worstell, Harry | D | 287 | 41 | T | Y | 287 | 41 |  | D | T | 3170 | A |  |  | 121 | wrong value of dot11CountersEntry | Change to 32 |  |  | Duplicate | Duplicate |  |  | dup | 11-06-0706 | 29
9682 | Worstell, Harry | D | 287 | 50 | T | Y | 287 | 50 |  | D | T | 3171 | A |  |  | 121 | wrong value of dot11CountersEntry | Change to 33 | See CID 3157 |  | Duplicate | Duplicate |  |  | dup | 11-06-0706 | 29
9683 | Worstell, Harry | D | 288 | 3 | T | Y | 288 | 3 |  | D | T | 3172 | A |  |  | 121 | wrong value of dot11CountersEntry | Change to 34 | See CID 3157 |  | Duplicate | Duplicate |  |  | dup | 11-06-0706 | 29
9684 | Worstell, Harry | D | 288 | 14 | T | Y | 288 | 14 |  | D | T | 3173 | A |  |  | 121 | wrong value of dot11CountersEntry | Change to 35 | See CID 3157 |  | Duplicate | Duplicate |  |  | dup | 11-06-0706 | 29
9685 | Worstell, Harry | D | 288 | 23 | T | Y | 288 | 23 |  | D | T | 3174 | A |  |  | 121 | wrong value of dot11CountersEntry | Change to 36 | See CID 3157 |  | Duplicate | Duplicate |  |  | dup | 11-06-0706 | 29
9686 | Worstell, Harry | D | 288 | 32 | T | Y | 288 | 32 |  | D | T | 3175 | A |  |  | 121 | wrong value of dot11CountersEntry. Note that 32 was used twice in the draft (???), leading to a change in the delta here | Change to 37 | See CID 3157 |  | Duplicate | Duplicate |  |  | dup | 11-06-0706 | 29
9687 | Worstell, Harry | D | 288 | 41 | T | Y | 288 | 41 |  | D | T | 3176 | A |  |  | 121 | wrong value of dot11CountersEntry | Change to 38 | See CID 3157 |  | Duplicate | Duplicate |  |  | dup | 11-06-0706 | 29
9688 | Worstell, Harry | D | 288 | 50 | T | Y | 288 | 50 |  | D | T | 3177 | A |  |  | 121 | wrong value of dot11CountersEntry | Change to 39 | See CID 3157 |  | Duplicate | Duplicate |  |  | dup | 11-06-0706 | 29
9689 | Worstell, Harry | D | 289 | 3 | T | Y | 289 | 3 |  | D | T | 3178 | A |  |  | 121 | wrong value of dot11CountersEntry | Change to 40 | See CID 3157 |  | Duplicate | Duplicate |  |  | dup | 11-06-0706 | 29
9690 | Worstell, Harry | D | 289 | 12 | T | Y | 289 | 12 |  | D | T | 3179 | A |  |  | 121 | wrong value of dot11CountersEntry | Change to 41 | See CID 3157 |  | Duplicate | Duplicate |  |  | dup | 11-06-0706 | 29
9691 | Worstell, Harry | D | 289 | 21 | T | Y | 289 | 21 |  | D | T | 3180 | A |  |  | 121 | wrong value of dot11CountersEntry | Change to 42 | See CID 3157 |  | Duplicate | Duplicate |  |  | dup | 11-06-0706 | 29
9692 | Worstell, Harry | D | 289 | 30 | T | Y | 289 | 30 |  | D | T | 3181 | A |  |  | 121 | wrong value of dot11CountersEntry | Change to 43 | See CID 3157 |  | Duplicate | Duplicate |  |  | dup | 11-06-0706 | 29
9693 | Worstell, Harry | D | 289 | 39 | T | Y | 289 | 39 |  | D | T | 3182 | A |  |  | 121 | wrong value of dot11CountersEntry | Change to 44 | See CID 3157 |  | Duplicate | Duplicate |  |  | dup | 11-06-0706 | 29
9694 | Worstell, Harry | D | 289 | 51 | T | Y | 289 | 51 |  | D | T | 3183 | A |  |  | 121 | wrong value of dot11CountersEntry | Change to 45 | See CID 3157 |  | Duplicate | Duplicate |  |  | dup | 11-06-0706 | 29
9695 | Worstell, Harry | D | 290 | 6 | T | Y | 290 | 6 |  | D | T | 3184 | A |  |  | 121 | wrong value of dot11CountersEntry | Change to 46 | See CID 3157 |  | Duplicate | Duplicate |  |  | dup | 11-06-0706 | 29
9696 | Worstell, Harry | D | 290 | 17 | T | Y | 290 | 17 |  | D | T | 3185 | A |  |  | 121 | wrong value of dot11CountersEntry | Change to 47 | See CID 3157 |  | Duplicate | Duplicate |  |  | dup | 11-06-0706 | 29
9697 | Worstell, Harry | D | 290 | 28 | T | Y | 290 | 28 |  | D | T | 3186 | A |  |  | 121 | wrong value of dot11CountersEntry | Change to 48 | See CID 3157 |  | Duplicate | Duplicate |  |  | dup | 11-06-0706 | 29
9698 | Worstell, Harry | D | 290 | 37 | T | Y | 290 | 37 |  | D | T | 3187 | A |  |  | 121 | wrong value of dot11CountersEntry | Change to 49 | See CID 3157 |  | Duplicate | Duplicate |  |  | dup | 11-06-0706 | 29
9699 | Worstell, Harry | D | 290 | 46 | T | Y | 290 | 46 |  | D | T | 3188 | A |  |  | 121 | wrong value of dot11CountersEntry | Change to 50 | See CID 3157 |  | Duplicate | Duplicate |  |  | dup | 11-06-0706 | 29
9700 | Worstell, Harry | D | 291 | 1 | T | Y | 291 | 1 |  | D | T | 3189 | A |  |  | 121 | wrong value of dot11CountersEntry | Change to 51 | See CID 3157 |  | Duplicate | Duplicate |  |  | dup | 11-06-0706 | 29
9701 | Worstell, Harry | D | 291 | 11 | T | Y | 291 | 11 |  | D | T | 3190 | A |  |  | 121 | wrong value of dot11CountersEntry | Change to 52 | See CID 3157 |  | Duplicate | Duplicate |  |  | dup | 11-06-0706 | 29
9702 | Worstell, Harry | D | 291 | 21 | T | Y | 291 | 21 |  | D | T | 3191 | A |  |  | 121 | wrong value of dot11CountersEntry | Change to 53 | See CID 3157 |  | Duplicate | Duplicate |  |  | dup | 11-06-0706 | 29
9703 | Worstell, Harry | D | 291 | 31 | T | Y | 291 | 31 |  | D | T | 3192 | A |  |  | 121 | wrong value of dot11CountersEntry | Change to 54 | See CID 3157 |  | Duplicate | Duplicate |  |  | dup | 11-06-0706 | 29
9704 | Worstell, Harry | D | 291 | 41 | T | Y | 291 | 41 |  | D | T | 3193 | A |  |  | 121 | wrong value of dot11CountersEntry | Change to 55 | See CID 3157 |  | Duplicate | Duplicate |  |  | dup | 11-06-0706 | 29
9705 | Worstell, Harry | D | 291 | 51 | T | Y | 291 | 51 |  | D | T | 3194 | A |  |  | 121 | wrong value of dot11CountersEntry. Note that 50 was used twice in the draft (???), leading to a change in the delta here | Change to 56 | See CID 3157 |  | Duplicate | Duplicate |  |  | dup | 11-06-0706 | 29
9706 | Worstell, Harry | D | 292 | 5 | T | Y | 292 | 5 |  | D | T | 3195 | A |  |  | 121 | wrong value of dot11CountersEntry | Change to 57 | See CID 3157 |  | Duplicate | Duplicate |  |  | dup | 11-06-0706 | 29
9707 | Worstell, Harry | D | 292 | 23 | E | N | 292 | 23 |  | D | E | 3196 | A |  |  | 6 | wrong font | fix font | Fixed by resolution to earlier editorial comment | D1.01 | Duplicate | Duplicate |  |  | no edit required | editorials
9708 | Worstell, Harry | D | 305 | 18 | T | Y | 305 | 18 |  | D | T | 3197 | A |  |  | 121 | 11r changed dot11SMTbase6 to dot11SMTbase7; 11n gets to change 7 to 8 | Change 6(strikethrough)7(underline) to 7(strikethrough)8(underline) | Gen AdHoc: Accept, but the Editor will need to adjust based on the official baseline. |  | Duplicate | Duplicate |  |  | dup | 11-06-0706 | 29
9709 | Worstell, Harry | D | 306 | 35 | T | Y | 306 | 35 |  | D | T | 3199 | A |  |  | 121 | change dot11SMTbase7 instead of dot11SMTbase6 | Make change indicated in comment | Gen AdHoc: Accept, but the Editor will need to adjust based on the official baseline. |  | Duplicate | Duplicate |  |  | dup | 11-06-0706 | 29
9710 | Worstell, Harry | D | 306 | 36 | T | Y | 306 | 36 |  | D | T | 3199 | A |  |  | 121 | change dot11SMTbase7 instead of dot11SMTbase6 | Make change indicated in comment | Gen AdHoc: Accept, but the Editor will need to adjust based on the official baseline. |  | Duplicate | Duplicate |  |  | dup | 11-06-0706 | 29
9711 | Worstell, Harry | D | 307 | 8 | T | Y | 307 | 8 |  | D | T | 3200 | A |  |  | 121 | one entry added by 11r at end of list | dot11FastBSSTransitionImplemented | Gen AdHoc: Accept, but the Editor will need to adjust based on the official baseline. |  | Duplicate | Duplicate |  |  | dup | 11-06-0706 | 29
9712 | Worstell, Harry | D | 307 | 15 | T | Y | 307 | 15 |  | D | T | 3201 | A |  |  | 121 | dot11Groups should be 39 | Change to 39 | Gen AdHoc: Accept, but the Editor will need to adjust based on the official baseline. |  | Duplicate | Duplicate |  |  | dup | 11-06-0706 | 29
9713 | Worstell, Harry | D | 307 | 21 | T | Y | 307 | 21 |  | D | ST | 3202 | R |  |  | 121 | don't know why dot11SMTbase3 is in this list, and it is probably correct to remove it, but that belongs as a comment to P802.11REV-ma-D6.0 | track P802.11REV-ma-D6.0 on this one | Gen ADHoc: Agree we don't know either |  | Duplicate | Duplicate |  |  | dup | 11-06-0706 | 29
9714 | Worstell, Harry | D | 307 | 24 | T | Y | 307 | 24 |  | D | T | 3203 | A |  |  | 121 | one entry added by 11r | add dot11FTComplianceGroup | See CID 3157 |  | Duplicate | Duplicate |  |  | dup | 11-06-0706 | 29
9715 | Worstell, Harry | D | 307 | 24 | T | Y | 307 | 24 |  | D | T | 3204 | C |  |  | 121 | dot11SMTbase7 shouldn't be an OPTIONAL-GROUP. It is listed earlier as a MANDATORY-GROUP | delete from this list | GenAdHoc Aug30: Bob O'Hara replied via e-mail and suggested that the table SMT7 in question be mandatory. This is really not applicable now, as the current and Mandatory table is 8. This requires that 6 & 7 be deprecated as appropriate. In TGn Draft v1.03, this has been done, and so this comment is ready for final resolution in Melbourne. -- Change Status to "Counter" Gen AdHoc:We could not determine if the block should be in optional or mandatory as there is also a dot11SMTbase6 in both as well. From Response from Bob OHara: Looking at 11REV-ma d7, SMTBASE6 appears only in the mandatory groups. This may be a correction from an earlier REV-ma draft. I would suggest that SMTBASE7 also be mandatory. |  | Duplicate | Duplicate |  |  | dup | 11-06-0706 | 29
9716 | Worstell, Harry | D | 307 | 42 | T | Y | 307 | 42 |  | D | T | 3205 | A |  |  | 121 | next available dot11Groups is 40 | Change to 40 | See CID 3157 |  | Duplicate | Duplicate |  |  | dup | 11-06-0706 | 29
9717 | Worstell, Harry | D | 308 | 3 | E | N | 308 | 3 |  | D | E | 3208 | A |  |  | 6 | fix indent | Make change indicated in comment | Fixed by resolution to earlier editorial comment | D1.01 | Duplicate | Duplicate |  |  | no edit required | editorials
9718 | Worstell, Harry | D | 308 | 8 | E | N | 308 | 8 |  | D | E | 3208 | A |  |  | 6 | fix indent | Make change indicated in comment | Fixed by resolution to earlier editorial comment | D1.01 | Duplicate | Duplicate |  |  | no edit required | editorials
9719 | Worstell, Harry | D | 308 | 9 | E | N | 308 | 9 |  | D | E | 3208 | A |  |  | 6 | fix indent | Make change indicated in comment | Fixed by resolution to earlier editorial comment | D1.01 | Duplicate | Duplicate |  |  | no edit required | editorials
9720 | Worstell, Harry | D | 308 | 19 | T | Y | 308 | 19 |  | D | T | 3209 | A |  |  | 121 | next available dot11Groups is 41 | Change to 41 | See CID 3157 |  | Duplicate | Duplicate |  |  | dup | 11-06-0706 | 29
9721 | Worstell, Harry | D | 309 | 24 | T | Y | 309 | 24 |  | D | T | 3210 | A |  |  | 121 | next available dot11Groups is 42 | Change to 42 | See CID 3157 |  | Duplicate | Duplicate |  |  | dup | 11-06-0706 | 29
9722 | Worstell, Harry | D | 309 | 27 | T | Y | 309 | 27 |  | D | T | 3211 | A |  |  | 121 | dot11SMTbase8 is the new one to add here | Change to dot11SMTbase8 | See CID 3157 |  | Duplicate | Duplicate |  |  | dup | 11-06-0706 | 29
9723 | Worstell, Harry | D | 309 | 52 | T | Y | 309 | 52 |  | D | T | 3212 | A |  |  | 121 | one entry added by 11r | add dot11FTastBSSTransitionImplemented | See CID 3157 |  | Duplicate | Duplicate |  |  | dup | 11-06-0706 | 29
9724 | Worstell, Harry | D | 309 | 55 | E | N | 309 | 55 |  | D | E | 3213 | A |  |  | 121 | dot11SMTbase8 | Change to dot11SMTbase8 | Ed: reclassified as editorial Gen AdHoc: Transferred to Editorial group |  | Duplicate | Duplicate |  |  | dup | 11-06-0706 | 29
9725 | Worstell, Harry | D | 310 | 3 | T | Y | 310 | 3 |  | D | T | 3214 | A |  |  | 121 | next dot11Groups | Change to 43 | See CID 3157 |  | Duplicate | Duplicate |  |  | dup | 11-06-0706 | 29
9726 | Worstell, Harry | D | 310 | 12 | T | Y | 310 | 12 |  | D | T | 3215 | A |  |  | 121 | next dot11Groups | Change to 44 | See CID 3157 |  | Duplicate | Duplicate |  |  | dup | 11-06-0706 | 29
9727 | Worstell, Harry | D | 310 | 38 | T | Y | 310 | 38 |  | D | T | 3216 | A |  |  | 121 | next dot11Groups | Change to 45 | See CID 3157 |  | Duplicate | Duplicate |  |  | dup | 11-06-0706 | 29
9728 | Worstell, Harry | D | 311 | 1 | T | Y | 311 | 1 |  | D | T | 3217 | A |  |  | 121 | next dot11Groups | Change to 46 | See CID 3157 |  | Duplicate | Duplicate |  |  | dup | 11-06-0706 | 29
9729 | Worstell, Harry | D | 311 | 24 | T | Y | 311 | 24 |  | D | T | 3218 | A |  |  | 121 | next dot11Groups | Change to 47 | See CID 3157 |  | Duplicate | Duplicate |  |  | dup | 11-06-0706 | 29
9730 | Worstell, Harry | 1 | 2 | 1 | E | N | 2 | 1 | Overview | 1 | E | 3219 | A |  |  | 6 | Extraneous heading line | Delete this line | Fixed by resolution to earlier editorial comment | D1.01 | Duplicate | Duplicate |  |  | no edit required | editorials
9731 | Worstell, Harry | 2 | 2 | 2 | E | N | 2 | 2 | Normative references | 2 | E | 3220 | A |  |  | 6 | Extraneous heading line | Delete this line | Fixed by resolution to earlier editorial comment | D1.01 | Duplicate | Duplicate |  |  | no edit required | editorials
9732 | Worstell, Harry | 5.3.2 | 9 | 34 | E | N | 9 | 34 | DSS | 5.3.2 | E | 6606 | A |  |  | 6 | Extraneous heading line | Delete this line | Fixed by resolution to earlier editorial comment | D1.01 | Duplicate | Duplicate |  |  | no edit required | editorials
9733 | Worstell, Harry | 6.1.1 | 11 | 25 | E | N | 11 | 25 | Data service | 6.1.1 | E | 3222 | A |  |  | 6 | Extraneous heading line | Delete this line | Fixed by resolution to earlier editorial comment | D1.01 | Duplicate | Duplicate |  |  | no edit required | editorials
9734 | Worstell, Harry | 6.1.2 | 11 | 26 | E | N | 11 | 26 | Security services | 6.1.2 | E | 3223 | A |  |  | 6 | Extraneous heading line | Delete this line | Fixed by resolution to earlier editorial comment | D1.01 | Duplicate | Duplicate |  |  | no edit required | editorials
9735 | Worstell, Harry | 6.1.3 | 11 | 27 | E | N | 11 | 27 | MSDU ordering | 6.1.3 | E | 3224 | A |  |  | 6 | Extraneous heading line | Delete this line | Fixed by resolution to earlier editorial comment | D1.01 | Duplicate | Duplicate |  |  | no edit required | editorials
9736 | Worstell, Harry | 6.1.4 | 11 | 28 | E | N | 11 | 28 | MSDU format | 6.1.4 | E | 3225 | A |  |  | 6 | Extraneous heading line | Delete this line | Fixed by resolution to earlier editorial comment | D1.01 | Duplicate | Duplicate |  |  | no edit required | editorials
9737 | Worstell, Harry | 6.2 | 13 | 4 | E | N | 13 | 4 | Detailed service specification | 6.2 | E | 3226 | A |  |  | 6 | Extraneous heading line | Delete this line | Fixed by resolution to earlier editorial comment | D1.01 | Duplicate | Duplicate |  |  | no edit required | editorials
9738 | Worstell, Harry | 6.2.1 | 13 | 5 | E | N | 13 | 5 | MAC data services | 6.2.1 | E | 3227 | A |  |  | 6 | Extraneous heading line | Delete this line | Fixed by resolution to earlier editorial comment | D1.01 | Duplicate | Duplicate |  |  | no edit required | editorials
9739 | Worstell, Harry | 7.1.3.3 | 15 | 21 | E | N | 15 | 21 | Address Fields | 7.1.3.3 | E | 3228 | A |  |  | 6 | Extraneous heading line | Delete this line | Fixed by resolution to earlier editorial comment | D1.01 | Duplicate | Duplicate |  |  | no edit required | editorials
9740 | Worstell, Harry | 7.1.3.4 | 15 | 22 | E | N | 15 | 22 | Sequence Control Field | 7.1.3.4 | E | 3229 | A |  |  | 6 | Extraneous heading line | Delete this line | Fixed by resolution to earlier editorial comment | D1.01 | Duplicate | Duplicate |  |  | no edit required | editorials
9741 | Worstell, Harry | 7.1.3.6 | 17 | 13 | E | N | 17 | 13 | Frame Body field | 7.1.3.6 | E | 3230 | A |  |  | 6 | Extraneous heading line | Delete this line | Fixed by resolution to earlier editorial comment | D1.01 | Duplicate | Duplicate |  |  | no edit required | editorials
9742 | Worstell, Harry | 7.1.3.7 | 17 | 14 | E | N | 17 | 14 | FCS field | 7.1.3.7 | E | 3231 | A |  |  | 6 | Extraneous heading line | Delete this line | Fixed by resolution to earlier editorial comment | D1.01 | Duplicate | Duplicate |  |  | no edit required | editorials
9743 | Worstell, Harry | 7.2.1.1 | 22 | 10 | E | N | 22 | 10 | RTS frame format | 7.2.1.1 | E | 3232 | A |  |  | 6 | Extraneous heading line | Delete this line | Fixed by resolution to earlier editorial comment | D1.01 | Duplicate | Duplicate |  |  | no edit required | editorials
9744 | Worstell, Harry | 7.2.1.2 | 22 | 11 | E | N | 22 | 11 | CTS frame format | 7.2.1.2 | E | 3233 | A |  |  | 6 | Extraneous heading line | Delete this line | Fixed by resolution to earlier editorial comment | D1.01 | Duplicate | Duplicate |  |  | no edit required | editorials
9745 | Worstell, Harry | 7.2.1.3 | 22 | 12 | E | N | 22 | 12 | ACK frame format | 7.2.1.3 | E | 3234 | A |  |  | 6 | Extraneous heading line | Delete this line | Fixed by resolution to earlier editorial comment | D1.01 | Duplicate | Duplicate |  |  | no edit required | editorials
9746 | Worstell, Harry | 7.2.1.4 | 22 | 13 | E | N | 22 | 13 | PS-Poll frame format | 7.2.1.4 | E | 3235 | A |  |  | 6 | Extraneous heading line | Delete this line | Fixed by resolution to earlier editorial comment | D1.01 | Duplicate | Duplicate |  |  | no edit required | editorials
9747 | Worstell, Harry | 7.2.1.5 | 22 | 14 | E | N | 22 | 14 | CF-End frame format | 7.2.1.5 | E | 3236 | A |  |  | 6 | Extraneous heading line | Delete this line | Fixed by resolution to earlier editorial comment | D1.01 | Duplicate | Duplicate |  |  | no edit required | editorials
9748 | Worstell, Harry | 7.2.1.6 | 22 | 15 | E | N | 22 | 15 | CF-End+CF-Ack frame format | 7.2.1.6 | E | 3237 | A |  |  | 6 | Extraneous heading line | Delete this line | Fixed by resolution to earlier editorial comment | D1.01 | Duplicate | Duplicate |  |  | no edit required | editorials
9749 | Worstell, Harry | 7.2.3.2 | 32 | 18 | E | N | 32 | 18 | IBSS ATIM frame format | 7.2.3.2 | E | 3238 | A |  |  | 6 | Extraneous heading line | Delete this line | Fixed by resolution to earlier editorial comment | D1.01 | Duplicate | Duplicate |  |  | no edit required | editorials
9750 | Worstell, Harry | 7.2.3.3 | 32 | 19 | E | N | 32 | 19 | Disassociation frame format | 7.2.3.3 | E | 3239 | A |  |  | 6 | Extraneous heading line | Delete this line | Fixed by resolution to earlier editorial comment | D1.01 | Duplicate | Duplicate |  |  | no edit required | editorials
9751 | Worstell, Harry | 7.2.3.10 | 35 | 6 | E | N | 35 | 6 | Authentication frame format | 7.2.3.10 | E | 3240 | A |  |  | 6 | Extraneous heading line | Delete this line | Fixed by resolution to earlier editorial comment | D1.01 | Duplicate | Duplicate |  |  | no edit required | editorials
9752 | Worstell, Harry | 7.2.3.11 | 35 | 7 | E | N | 35 | 7 | Deauthentication | 7.2.3.11 | E | 3241 | A |  |  | 6 | Extraneous heading line | Delete this line | Fixed by resolution to earlier editorial comment | D1.01 | Duplicate | Duplicate |  |  | no edit required | editorials
9753 | Worstell, Harry | 7.2.3.12 | 35 | 8 | E | N | 35 | 8 | Action frame format | 7.2.3.12 | E | 3242 | A |  |  | 6 | Extraneous heading line | Delete this line | Fixed by resolution to earlier editorial comment | D1.01 | Duplicate | Duplicate |  |  | no edit required | editorials
9754 | Worstell, Harry | 7.3.1.1 | 35 | 11 | E | N | 35 | 11 | Authentication Algorithm Number field | 7.3.1.1 | E | 3243 | A |  |  | 6 | Extraneous heading line | Delete this line | Fixed by resolution to earlier editorial comment | D1.01 | Duplicate | Duplicate |  |  | no edit required | editorials
9755 | Worstell, Harry | 7.3.1.2 | 35 | 12 | E | N | 35 | 12 | Authentication Transaction Sequence Number field | 7.3.1.2 | E | 3244 | A |  |  | 6 | Extraneous heading line | Delete this line | Fixed by resolution to earlier editorial comment | D1.01 | Duplicate | Duplicate |  |  | no edit required | editorials
9756 | Worstell, Harry | 7.3.1.3 | 35 | 13 | E | N | 35 | 13 | Beacon Interval field | 7.3.1.3 | E | 3245 | A |  |  | 6 | Extraneous heading line | Delete this line | Fixed by resolution to earlier editorial comment | D1.01 | Duplicate | Duplicate |  |  | no edit required | editorials
9757 | Worstell, Harry | 7.3.1.4 | 35 | 14 | E | N | 35 | 14 | Capability Information field | 7.3.1.4 | E | 3246 | A |  |  | 6 | Extraneous heading line | Delete this line | Fixed by resolution to earlier editorial comment | D1.01 | Duplicate | Duplicate |  |  | no edit required | editorials
9758 | Worstell, Harry | 7.3.1.5 | 35 | 15 | E | N | 35 | 15 | Current AP Address field | 7.3.1.5 | E | 3247 | A |  |  | 6 | Extraneous heading line | Delete this line | Fixed by resolution to earlier editorial comment | D1.01 | Duplicate | Duplicate |  |  | no edit required | editorials
9759 | Worstell, Harry | 7.3.1.6 | 35 | 16 | E | N | 35 | 16 | Listen Interval field | 7.3.1.6 | E | 3248 | A |  |  | 6 | Extraneous heading line | Delete this line | Fixed by resolution to earlier editorial comment | D1.01 | Duplicate | Duplicate |  |  | no edit required | editorials
9760 | Worstell, Harry | 7.3.1.7 | 35 | 17 | E | N | 35 | 17 | Reason Code field | 7.3.1.7 | E | 3249 | A |  |  | 6 | Extraneous heading line | Delete this line | Fixed by resolution to earlier editorial comment | D1.01 | Duplicate | Duplicate |  |  | no edit required | editorials
9761 | Worstell, Harry | 7.3.1.8 | 36 | 1 | E | N | 36 | 1 | AID field | 7.3.1.8 | E | 3250 | A |  |  | 6 | Extraneous heading line | Delete this line | Fixed by resolution to earlier editorial comment | D1.01 | Duplicate | Duplicate |  |  | no edit required | editorials
9762 | Worstell, Harry | 7.3.1.9 | 36 | 2 | E | N | 36 | 2 | Status Code field | 7.3.1.9 | E | 3251 | A |  |  | 6 | Extraneous heading line | Delete this line | Fixed by resolution to earlier editorial comment | D1.01 | Duplicate | Duplicate |  |  | no edit required | editorials
9763 | Worstell, Harry | 7.3.1.10 | 36 | 3 | E | N | 36 | 3 | Timestamp field | 7.3.1.10 | E | 3252 | A |  |  | 6 | Extraneous heading line | Delete this line | Fixed by resolution to earlier editorial comment | D1.01 | Duplicate | Duplicate |  |  | no edit required | editorials
9764 | Worstell, Harry | 7.3.1.12 | 36 | 9 | E | N | 36 | 9 | Dialog Token field | 7.3.1.12 | E | 3253 | A |  |  | 6 | Extraneous heading line | Delete this line | Fixed by resolution to earlier editorial comment | D1.01 | Duplicate | Duplicate |  |  | no edit required | editorials
9765 | Worstell, Harry | 7.3.1.13 | 36 | 10 | E | N | 36 | 10 | DLS Timeout Value field | 7.3.1.13 | E | 3254 | A |  |  | 6 | Extraneous heading line | Delete this line | Fixed by resolution to earlier editorial comment | D1.01 | Duplicate | Duplicate |  |  | no edit required | editorials
9766 | Worstell, Harry | 7.3.1.15 | 37 | 2 | E | N | 37 | 2 | Block Ack Timeout Value field | 7.3.1.15 | E | 3255 | A |  |  | 6 | Extraneous heading line | Delete this line | Fixed by resolution to earlier editorial comment | D1.01 | Duplicate | Duplicate |  |  | no edit required | editorials
9767 | Worstell, Harry | 7.3.1.16 | 37 | 3 | E | N | 37 | 3 | DELBA Parameter Set field | 7.3.1.16 | E | 3256 | A |  |  | 6 | Extraneous heading line | Delete this line | Fixed by resolution to earlier editorial comment | D1.01 | Duplicate | Duplicate |  |  | no edit required | editorials
9768 | Worstell, Harry | 7.3.1.17 | 37 | 4 | E | N | 37 | 4 | QoS Info field | 7.3.1.17 | E | 3257 | A |  |  | 6 | Extraneous heading line | Delete this line | Fixed by resolution to earlier editorial comment | D1.01 | Duplicate | Duplicate |  |  | no edit required | editorials
9769 | Worstell, Harry | 7.3.2.1 | 37 | 13 | E | N | 37 | 13 | SSID element | 7.3.2.1 | E | 3258 | A |  |  | 6 | Extraneous heading line | Delete this line | Fixed by resolution to earlier editorial comment | D1.01 | Duplicate | Duplicate |  |  | no edit required | editorials
9770 | Worstell, Harry | 7.3.2.2 | 37 | 14 | E | N | 37 | 14 | Supported Rates element | 7.3.2.2 | E | 3259 | A |  |  | 6 | Extraneous heading line | Delete this line | Fixed by resolution to earlier editorial comment | D1.01 | Duplicate | Duplicate |  |  | no edit required | editorials
9771 | Worstell, Harry | 7.3.2.3 | 37 | 15 | E | N | 37 | 15 | FH Parameter Set element | 7.3.2.3 | E | 3260 | A |  |  | 6 | Extraneous heading line | Delete this line | Fixed by resolution to earlier editorial comment | D1.01 | Duplicate | Duplicate |  |  | no edit required | editorials
9772 | Worstell, Harry | 7.3.2.4 | 37 | 16 | E | N | 37 | 16 | DS Parameter Set element | 7.3.2.4 | E | 3261 | A |  |  | 6 | Extraneous heading line | Delete this line | Fixed by resolution to earlier editorial comment | D1.01 | Duplicate | Duplicate |  |  | no edit required | editorials
9773 | Worstell, Harry | 7.3.2.5 | 37 | 17 | E | N | 37 | 17 | CF Parameter Set element | 7.3.2.5 | E | 3262 | A |  |  | 6 | Extraneous heading line | Delete this line | Fixed by resolution to earlier editorial comment | D1.01 | Duplicate | Duplicate |  |  | no edit required | editorials
9774 | Worstell, Harry | 7.3.2.6 | 37 | 18 | E | N | 37 | 18 | TIM | 7.3.2.6 | E | 3263 | A |  |  | 6 | Extraneous heading line | Delete this line | Fixed by resolution to earlier editorial comment | D1.01 | Duplicate | Duplicate |  |  | no edit required | editorials
9775 | Worstell, Harry | 7.3.2.7 | 37 | 19 | E | N | 37 | 19 | IBSS Parameter Set element | 7.3.2.7 | E | 3264 | A |  |  | 6 | Extraneous heading line | Delete this line | Fixed by resolution to earlier editorial comment | D1.01 | Duplicate | Duplicate |  |  | no edit required | editorials
9776 | Worstell, Harry | 73.2.8 | 38 | 1 | E | N | 38 | 1 |  | 73.2.8 | E | 3265 | A |  |  | 6 | Extraneous heading line | Delete this line | Fixed by resolution to earlier editorial comment | D1.01 | Duplicate | Duplicate |  |  | no edit required | editorials
9777 | Worstell, Harry | 7.3.2.9 | 38 | 2 | E | N | 38 | 2 | Country information element | 7.3.2.9 | E | 3266 | A |  |  | 6 | Extraneous heading line | Delete this line | Fixed by resolution to earlier editorial comment | D1.01 | Duplicate | Duplicate |  |  | no edit required | editorials
9778 | Worstell, Harry | 7.3.2.10 | 38 | 3 | E | N | 38 | 3 | Hopping Pattern Parameters information element | 7.3.2.10 | E | 3267 | A |  |  | 6 | Extraneous heading line | Delete this line | Fixed by resolution to earlier editorial comment | D1.01 | Duplicate | Duplicate |  |  | no edit required | editorials
9779 | Worstell, Harry | 7.3.2.11 | 38 | 4 | E | N | 38 | 4 | Hopping Pattern Table information element | 7.3.2.11 | E | 3268 | A |  |  | 6 | Extraneous heading line | Delete this line | Fixed by resolution to earlier editorial comment | D1.01 | Duplicate | Duplicate |  |  | no edit required | editorials
9780 | Worstell, Harry | 7.3.2.12 | 38 | 5 | E | N | 38 | 5 | Request information element | 7.3.2.12 | E | 3269 | A |  |  | 6 | Extraneous heading line | Delete this line | Fixed by resolution to earlier editorial comment | D1.01 | Duplicate | Duplicate |  |  | no edit required | editorials
9781 | Worstell, Harry | 7.3.2.13 | 38 | 6 | E | N | 38 | 6 | ERP Information element | 7.3.2.13 | E | 3270 | A |  |  | 6 | Extraneous heading line | Delete this line | Fixed by resolution to earlier editorial comment | D1.01 | Duplicate | Duplicate |  |  | no edit required | editorials
9782 | Worstell, Harry | 7.3.2.14 | 38 | 7 | E | N | 38 | 7 | Extended Supported Rates element | 7.3.2.14 | E | 3271 | A |  |  | 6 | Extraneous heading line | Delete this line | Fixed by resolution to earlier editorial comment | D1.01 | Duplicate | Duplicate |  |  | no edit required | editorials
9783 | Worstell, Harry | 7.3.2.15 | 38 | 8 | E | N | 38 | 8 | Power Constraint element | 7.3.2.15 | E | 3272 | A |  |  | 6 | Extraneous heading line | Delete this line | Fixed by resolution to earlier editorial comment | D1.01 | Duplicate | Duplicate |  |  | no edit required | editorials
9784 | Worstell, Harry | 7.3.2.16 | 38 | 9 | E | N | 38 | 9 | Power Constraint element | 7.3.2.16 | E | 3273 | A |  |  | 6 | Extraneous heading line | Delete this line | Fixed by resolution to earlier editorial comment | D1.01 | Duplicate | Duplicate |  |  | no edit required | editorials
9785 | Worstell, Harry | 7.3.2.17 | 38 | 10 | E | N | 38 | 10 | TPC Request element | 7.3.2.17 | E | 3274 | A |  |  | 6 | Extraneous heading line | Delete this line | Fixed by resolution to earlier editorial comment | D1.01 | Duplicate | Duplicate |  |  | no edit required | editorials
9786 | Worstell, Harry | 7.3.2.18 | 38 | 11 | E | N | 38 | 11 | TPC Report element | 7.3.2.18 | E | 3275 | A |  |  | 6 | Extraneous heading line | Delete this line | Fixed by resolution to earlier editorial comment | D1.01 | Duplicate | Duplicate |  |  | no edit required | editorials
9787 | Worstell, Harry | 7.3.2.19 | 38 | 12 | E | N | 38 | 12 | Supported Channels element | 7.3.2.19 | E | 3276 | A |  |  | 6 | Extraneous heading line | Delete this line | Fixed by resolution to earlier editorial comment | D1.01 | Duplicate | Duplicate |  |  | no edit required | editorials
9788 | Worstell, Harry | 7.3.2.20 | 38 | 13 | E | N | 38 | 13 | Channel Switch Announcement element | 7.3.2.20 | E | 3277 | A |  |  | 6 | Extraneous heading line | Delete this line | Fixed by resolution to earlier editorial comment | D1.01 | Duplicate | Duplicate |  |  | no edit required | editorials
9789 | Worstell, Harry | 7.3.2.21 | 39 | 12 | E | N | 39 | 12 | Measurement Request element | 7.3.2.21 | E | 3278 | A |  |  | 6 | Extraneous heading line | Delete this line | Fixed by resolution to earlier editorial comment | D1.01 | Duplicate | Duplicate |  |  | no edit required | editorials
9790 | Worstell, Harry | 7.3.2.21.1 | 39 | 13 | E | N | 39 | 13 | Basic request | 7.3.2.21.1 | E | 3279 | A |  |  | 6 | Extraneous heading line | Delete this line | Fixed by resolution to earlier editorial comment | D1.01 | Duplicate | Duplicate |  |  | no edit required | editorials
9791 | Worstell, Harry | 7.3.2.21.2 | 39 | 14 | E | N | 39 | 14 | CCA request | 7.3.2.21.2 | E | 3280 | A |  |  | 6 | Extraneous heading line | Delete this line | Fixed by resolution to earlier editorial comment | D1.01 | Duplicate | Duplicate |  |  | no edit required | editorials
9792 | Worstell, Harry | 7.3.2.21.3 | 39 | 15 | E | N | 39 | 15 | RPI histogram request | 7.3.2.21.3 | E | 3281 | A |  |  | 6 | Extraneous heading line | Delete this line | Fixed by resolution to earlier editorial comment | D1.01 | Duplicate | Duplicate |  |  | no edit required | editorials
9793 | Worstell, Harry | 7.3.2.22 | 39 | 16 | E | N | 39 | 16 | Measurement Report element | 7.3.2.22 | E | 3282 | A |  |  | 6 | Extraneous heading line | Delete this line | Fixed by resolution to earlier editorial comment | D1.01 | Duplicate | Duplicate |  |  | no edit required | editorials
9794 | Worstell, Harry | 7.3.2.22.1 | 39 | 17 | E | N | 39 | 17 | Basic report | 7.3.2.22.1 | E | 3283 | A |  |  | 6 | Extraneous heading line | Delete this line | Fixed by resolution to earlier editorial comment | D1.01 | Duplicate | Duplicate |  |  | no edit required | editorials
9795 | Worstell, Harry | 7.3.2.22.2 | 39 | 18 | E | N | 39 | 18 | CCA report | 7.3.2.22.2 | E | 3284 | A |  |  | 6 | Extraneous heading line | Delete this line | Fixed by resolution to earlier editorial comment | D1.01 | Duplicate | Duplicate |  |  | no edit required | editorials
9796 | Worstell, Harry | 7.3.2.22.3 | 39 | 19 | E | N | 39 | 19 | RPI histogram report | 7.3.2.22.3 | E | 3285 | A |  |  | 6 | Extraneous heading line | Delete this line | Fixed by resolution to earlier editorial comment | D1.01 | Duplicate | Duplicate |  |  | no edit required | editorials
9797 | Worstell, Harry | 7.3.2.23 | 39 | 20 | E | N | 39 | 20 | Quiet element | 7.3.2.23 | E | 3286 | A |  |  | 6 | Extraneous heading line | Delete this line | Fixed by resolution to earlier editorial comment | D1.01 | Duplicate | Duplicate |  |  | no edit required | editorials
9798 | Worstell, Harry | 7.3.2.24 | 39 | 21 | E | N | 39 | 21 | IBSS DFS element | 7.3.2.24 | E | 3287 | A |  |  | 6 | Extraneous heading line | Delete this line | Fixed by resolution to earlier editorial comment | D1.01 | Duplicate | Duplicate |  |  | no edit required | editorials
9799 | Worstell, Harry | 7.3.2.25 | 39 | 22 | E | N | 39 | 22 | RSN information element | 7.3.2.25 | E | 3288 | A |  |  | 6 | Extraneous heading line | Delete this line | Fixed by resolution to earlier editorial comment | D1.01 | Duplicate | Duplicate |  |  | no edit required | editorials
9800 | Worstell, Harry | 7.3.2.25.1 | 39 | 23 | E | N | 39 | 23 | Cipher suites | 7.3.2.25.1 | E | 3289 | A |  |  | 6 | Extraneous heading line | Delete this line | Fixed by resolution to earlier editorial comment | D1.01 | Duplicate | Duplicate |  |  | no edit required | editorials
9801 | Worstell, Harry | 7.3.2.25.2 | 39 | 24 | E | N | 39 | 24 | AKM suites | 7.3.2.25.2 | E | 3290 | A |  |  | 6 | Extraneous heading line | Delete this line | Fixed by resolution to earlier editorial comment | D1.01 | Duplicate | Duplicate |  |  | no edit required | editorials
9802 | Worstell, Harry | 7.3.2.25.3 | 40 | 1 | E | N | 40 | 1 | RSN capabilities | 7.3.2.25.3 | E | 3291 | A |  |  | 6 | Extraneous heading line | Delete this line | Fixed by resolution to earlier editorial comment | D1.01 | Duplicate | Duplicate |  |  | no edit required | editorials
9803 | Worstell, Harry | 7.3.2.25.4 | 40 | 2 | E | N | 40 | 2 | PMKID | 7.3.2.25.4 | E | 3292 | A |  |  | 6 | Extraneous heading line | Delete this line | Fixed by resolution to earlier editorial comment | D1.01 | Duplicate | Duplicate |  |  | no edit required | editorials
9804 | Worstell, Harry | 7.3.2.26 | 40 | 3 | E | N | 40 | 3 | Vendor Specific information element | 7.3.2.26 | E | 3293 | A |  |  | 6 | Extraneous heading line | Delete this line | Fixed by resolution to earlier editorial comment | D1.01 | Duplicate | Duplicate |  |  | no edit required | editorials
9805 | Worstell, Harry | 7.3.2.27 | 40 | 4 | E | N | 40 | 4 | QBSS Load element | 7.3.2.27 | E | 3294 | A |  |  | 6 | Extraneous heading line | Delete this line | Fixed by resolution to earlier editorial comment | D1.01 | Duplicate | Duplicate |  |  | no edit required | editorials
9806 | Worstell, Harry | 7.3.2.28 | 40 | 4 | E | N | 40 | 4 | EDCA Parameter Set element | 7.3.2.28 | E | 3295 | A |  |  | 6 | Extraneous heading line | Delete this line | Fixed by resolution to earlier editorial comment | D1.01 | Duplicate | Duplicate |  |  | no edit required | editorials
9807 | Worstell, Harry | 7.3.2.30 | 40 | 12 | E | N | 40 | 12 | TCLAS element | 7.3.2.30 | E | 3296 | A |  |  | 6 | Extraneous heading line | Delete this line | Fixed by resolution to earlier editorial comment | D1.01 | Duplicate | Duplicate |  |  | no edit required | editorials
9808 | Worstell, Harry | 7.3.2.31 | 40 | 13 | E | N | 40 | 13 | TS Delay element | 7.3.2.31 | E | 3297 | A |  |  | 6 | Extraneous heading line | Delete this line | Fixed by resolution to earlier editorial comment | D1.01 | Duplicate | Duplicate |  |  | no edit required | editorials
9809 | Worstell, Harry | 7.3.2.32 | 40 | 14 | E | N | 40 | 14 | TCLAS Processing element | 7.3.2.32 | E | 3298 | A |  |  | 6 | Extraneous heading line | Delete this line | Fixed by resolution to earlier editorial comment | D1.01 | Duplicate | Duplicate |  |  | no edit required | editorials
9810 | Worstell, Harry | 7.3.2.33 | 40 | 15 | E | N | 40 | 15 | Schedule element | 7.3.2.33 | E | 3299 | A |  |  | 6 | Extraneous heading line | Delete this line | Fixed by resolution to earlier editorial comment | D1.01 | Duplicate | Duplicate |  |  | no edit required | editorials
9811 | Worstell, Harry | 7.3.2.34 | 40 | 16 | E | N | 40 | 16 | QoS Capability element | 7.3.2.34 | E | 3300 | A |  |  | 6 | Extraneous heading line | Delete this line | Fixed by resolution to earlier editorial comment | D1.01 | Duplicate | Duplicate |  |  | no edit required | editorials
9812 | Worstell, Harry | 7.3.2.46 | 40 | 17 | E | N | 40 | 17 | Fast BSS transition EAPOL-Key information element (EAPKIE) | 7.3.2.46 | E | 3301 | A |  |  | 6 | Extraneous heading line | Delete this line | Fixed by resolution to earlier editorial comment | D1.01 | Duplicate | Duplicate |  |  | no edit required | editorials
9813 | Worstell, Harry | 7.4.1.1 | 55 | 4 | E | N | 55 | 4 | Measurement Request frame format | 7.4.1.1 | E | 3302 | A |  |  | 6 | Extraneous heading line | Delete this line | Fixed by resolution to earlier editorial comment | D1.01 | Duplicate | Duplicate |  |  | no edit required | editorials
9814 | Worstell, Harry | 7.4.1.2 | 55 | 5 | E | N | 55 | 5 | Measurement Report frame format | 7.4.1.2 | E | 3303 | A |  |  | 6 | Extraneous heading line | Delete this line | Fixed by resolution to earlier editorial comment | D1.01 | Duplicate | Duplicate |  |  | no edit required | editorials
9815 | Worstell, Harry | 7.4.1.3 | 55 | 6 | E | N | 55 | 6 | TPC Request frame format | 7.4.1.3 | E | 3304 | A |  |  | 6 | Extraneous heading line | Delete this line | Fixed by resolution to earlier editorial comment | D1.01 | Duplicate | Duplicate |  |  | no edit required | editorials
9816 | Worstell, Harry | 7.4.1.4 | 55 | 7 | E | N | 55 | 7 | TPC Report frame format | 7.4.1.4 | E | 3305 | A |  |  | 6 | Extraneous heading line | Delete this line | Fixed by resolution to earlier editorial comment | D1.01 | Duplicate | Duplicate |  |  | no edit required | editorials
9817 | Worstell, Harry | 7.4.2 | 55 | 18 | E | N | 55 | 18 | QoS Action frame details | 7.4.2 | E | 3306 | R |  |  | 6 | Extraneous heading line | Delete this line | Heading is required to provide context for 7.4.3.1 |  | Duplicate | Duplicate |  |  | no edit required | 11-06-0706 | 11
9818 | Worstell, Harry | 7.4.2.1 | 56 | 1 | E | N | 56 | 1 | ADDTS Request frame format | 7.4.2.1 | E | 3307 | A |  |  | 6 | Extraneous heading line | Delete this line | Fixed by resolution to earlier editorial comment | D1.01 | Duplicate | Duplicate |  |  | no edit required | editorials
9819 | Worstell, Harry | 7.4.2.2 | 56 | 2 | E | N | 56 | 2 | ADDTS Response frame format | 7.4.2.2 | E | 3308 | A |  |  | 6 | Extraneous heading line | Delete this line | Fixed by resolution to earlier editorial comment | D1.01 | Duplicate | Duplicate |  |  | no edit required | editorials
9820 | Worstell, Harry | 7.4.2.3 | 56 | 3 | E | N | 56 | 3 | DELTS frame format | 7.4.2.3 | E | 3309 | A |  |  | 6 | Extraneous heading line | Delete this line | Fixed by resolution to earlier editorial comment | D1.01 | Duplicate | Duplicate |  |  | no edit required | editorials
9821 | Worstell, Harry | 7.4.2.4 | 56 | 4 | E | N | 56 | 4 | Schedule frame format | 7.4.2.4 | E | 3310 | A |  |  | 6 | Extraneous heading line | Delete this line | Fixed by resolution to earlier editorial comment | D1.01 | Duplicate | Duplicate |  |  | no edit required | editorials
9822 | Worstell, Harry | 7.4.3.3 | 56 | 23 | E | N | 56 | 23 | DLS Teardown frame format | 7.4.3.3 | E | 3311 | A |  |  | 6 | Extraneous heading line | Delete this line | Fixed by resolution to earlier editorial comment | D1.01 | Duplicate | Duplicate |  |  | no edit required | editorials
9823 | Worstell, Harry | 7.4.4 | 56 | 24 | E | N | 56 | 24 | Block Ack Action frame details | 7.4.4 | E | 3312 | A |  |  | 6 | Extraneous heading line | Delete this line | Fixed by resolution to earlier editorial comment | D1.01 | Duplicate | Duplicate |  |  | no edit required | editorials
9824 | Worstell, Harry | 7.4.4.1 | 57 | 1 | E | N | 57 | 1 | ADDBA Request frame format | 7.4.4.1 | E | 3313 | A |  |  | 6 | Extraneous heading line | Delete this line | Fixed by resolution to earlier editorial comment | D1.01 | Duplicate | Duplicate |  |  | no edit required | editorials
9825 | Worstell, Harry | 7.4.4.2 | 57 | 2 | E | N | 57 | 2 | ADDBA Response frame format | 7.4.4.2 | E | 3314 | A |  |  | 6 | Extraneous heading line | Delete this line | Fixed by resolution to earlier editorial comment | D1.01 | Duplicate | Duplicate |  |  | no edit required | editorials
9826 | Worstell, Harry | 7.4.4.3 | 57 | 3 | E | N | 57 | 3 | DELBA frame format | 7.4.4.3 | E | 3315 | A |  |  | 6 | Extraneous heading line | Delete this line | Fixed by resolution to earlier editorial comment | D1.01 | Duplicate | Duplicate |  |  | no edit required | editorials
9827 | Worstell, Harry | 7.4.5 | 57 | 4 | E | N | 57 | 4 | Radio Measurement action details | 7.4.5 | E | 3316 | A |  |  | 6 | Extraneous heading line | Delete this line | Fixed by resolution to earlier editorial comment | D1.01 | Duplicate | Duplicate |  |  | no edit required | editorials
9828 | Worstell, Harry | 7.4.6 | 57 | 5 | E | N | 57 | 5 | Fast BSS transition action details | 7.4.6 | E | 3317 | A |  |  | 6 | Extraneous heading line | Delete this line | Fixed by resolution to earlier editorial comment | D1.01 | Duplicate | Duplicate |  |  | no edit required | editorials
9829 | Worstell, Harry | 7.5 | 81 | 4 | E | N | 81 | 4 | Frame usage | 7.5 | E | 3318 | A |  |  | 6 | Extraneous heading line | Delete this line | Fixed by resolution to earlier editorial comment | D1.01 | Duplicate | Duplicate |  |  | no edit required | editorials
9830 | Worstell, Harry | 8.1 | 81 | 6 | E | N | 81 | 6 | Framework | 8.1 | E | 3319 | A |  |  | 6 | Extraneous heading line | Delete this line | Fixed by resolution to earlier editorial comment | D1.01 | Duplicate | Duplicate |  |  | no edit required | editorials
9831 | Worstell, Harry | 8.2 | 81 | 7 | E | N | 81 | 7 | Pre-RSNA security methods | 8.2 | E | 3320 | A |  |  | 6 | Extraneous heading line | Delete this line | Fixed by resolution to earlier editorial comment | D1.01 | Duplicate | Duplicate |  |  | no edit required | editorials
9832 | Worstell, Harry | 8.4 | 81 | 2 | E | N | 81 | 2 | RSNA security association management | 8.4 | E | 3321 | A |  |  | 6 | Extraneous heading line | Delete this line | Fixed by resolution to earlier editorial comment | D1.01 | Duplicate | Duplicate |  |  | no edit required | editorials
9833 | Worstell, Harry | 8.5 | 81 | 3 | E | N | 81 | 3 | Keys and key distribution | 8.5 | E | 3322 | A |  |  | 6 | Extraneous heading line | Delete this line | Fixed by resolution to earlier editorial comment | D1.01 | Duplicate | Duplicate |  |  | no edit required | editorials
9834 | Worstell, Harry | 8.6 | 81 | 4 | E | N | 81 | 4 | Mapping EAPOL keys to IEEE 802.11 keys | 8.6 | E | 3323 | A |  |  | 6 | Extraneous heading line | Delete this line | Fixed by resolution to earlier editorial comment | D1.01 | Duplicate | Duplicate |  |  | no edit required | editorials
9835 | Worstell, Harry | 8.7 | 81 | 5 | E | N | 81 | 5 | Per-frame pseudo-code | 8.7 | E | 3324 | A |  |  | 6 | Extraneous heading line | Delete this line | Fixed by resolution to earlier editorial comment | D1.01 | Duplicate | Duplicate |  |  | no edit required | editorials
9836 | Worstell, Harry | 9.3.2.1 | 83 | 2 | E | N | 83 | 2 |  | 9.3.2.1 | E | 3325 | R |  |  | 6 | Extraneous heading line | Delete this line | Changes made elswhere leave this subclause non-empty |  | Duplicate | Duplicate |  |  | no edit required | 11-06-0706 | 11
9837 | Worstell, Harry | 9.3.2.2 | 83 | 3 | E | N | 83 | 3 |  | 9.3.2.2 | E | 3326 | A |  |  | 6 | Extraneous heading line | Delete this line | Fixed by resolution to earlier editorial comment | D1.01 | Duplicate | Duplicate |  |  | no edit required | editorials
9838 | Worstell, Harry | 9.3.2.3 | 83 | 4 | E | N | 83 | 4 |  | 9.3.2.3 | E | 3327 | A |  |  | 6 | Extraneous heading line | Delete this line | Fixed by resolution to earlier editorial comment | D1.01 | Duplicate | Duplicate |  |  | no edit required | editorials
9839 | Worstell, Harry | 9.3.2.4 | 83 | 5 | E | N | 83 | 5 |  | 9.3.2.4 | E | 3328 | A |  |  | 6 | Extraneous heading line | Delete this line | Fixed by resolution to earlier editorial comment | D1.01 | Duplicate | Duplicate |  |  | no edit required | editorials
9840 | Worstell, Harry | 9.3.2.5 | 83 | 6 | E | N | 83 | 6 |  | 9.3.2.5 | E | 3329 | R |  |  | 6 | Extraneous heading line | Delete this line | Subclause is non-empty |  | Duplicate | Duplicate |  |  | no edit required | 11-06-0706 | 11
9841 | Worstell, Harry | 9.3 | 85 | 15 | E | N | 85 | 15 | PCF | 9.3 | E | 3330 | A |  |  | 6 | Extraneous heading line | Delete this line | Fixed by resolution to earlier editorial comment | D1.01 | Duplicate | Duplicate |  |  | no edit required | editorials
9842 | Worstell, Harry | 9.3.3 | 85 | 16 | E | N | 85 | 16 | PCF transfer procedure | 9.3.3 | E | 3331 | A |  |  | 6 | Extraneous heading line | Delete this line | Fixed by resolution to earlier editorial comment | D1.01 | Duplicate | Duplicate |  |  | no edit required | editorials
9843 | Worstell, Harry | 9.3.3.3 | 85 | 18 | E | N | 85 | 18 | CFPMaxDuration limit | 9.3.3.3 | E | 3332 | A |  |  | 6 | Extraneous heading line | Delete this line | Fixed by resolution to earlier editorial comment | D1.01 | Duplicate | Duplicate |  |  | no edit required | editorials
9844 | Worstell, Harry | 9.8 | 89 | 19 | E | N | 89 | 19 | Operation across regulatory domains | 9.8 | E | 3333 | A |  |  | 6 | Extraneous heading line | Delete this line | Fixed by resolution to earlier editorial comment | D1.01 | Duplicate | Duplicate |  |  | no edit required | editorials
9845 | Worstell, Harry | 9.9.1.1 | 90 | 1 | E | N | 90 | 1 | Reference Implementation | 9.9.1.1 | E | 3334 | A |  |  | 6 | Extraneous heading line | Delete this line | Fixed by resolution to earlier editorial comment | D1.01 | Duplicate | Duplicate |  |  | no edit required | editorials
9846 | Worstell, Harry | 9.10.1 | 91 | 32 | E | N | 91 | 32 | Introduction | 9.10.1 | E | 3335 | A |  |  | 6 | Extraneous heading line | Delete this line | Fixed by resolution to earlier editorial comment | D1.01 | Duplicate | Duplicate |  |  | no edit required | editorials
9847 | Worstell, Harry | 9.10.3 | 92 | 14 | E | N | 92 | 14 | Data and acknowledgement transfer | 9.10.3 | E | 3336 | A |  |  | 6 | Extraneous heading line | Delete this line | Fixed by resolution to earlier editorial comment | D1.01 | Duplicate | Duplicate |  |  | no edit required | editorials
9848 | Worstell, Harry | 9.10.4 | 92 | 15 | E | N | 92 | 15 | Receive Buffer Operation | 9.10.4 | E | 3337 | A |  |  | 6 | Extraneous heading line | Delete this line | Fixed by resolution to earlier editorial comment | D1.01 | Duplicate | Duplicate |  |  | no edit required | editorials
9849 | Worstell, Harry | 9.10.5 | 92 | 16 | E | N | 92 | 16 | Teardown of the Block Ack mechanism | 9.10.5 | E | 3338 | A |  |  | 6 | Extraneous heading line | Delete this line | Fixed by resolution to earlier editorial comment | D1.01 | Duplicate | Duplicate |  |  | no edit required | editorials
9850 | Worstell, Harry | 9.11 | 97 | 1 | E | N | 97 | 1 | No Acknowledgment (No Ack) | 9.11 | E | 3339 | A |  |  | 6 | Extraneous heading line | Delete this line | Fixed by resolution to earlier editorial comment | D1.01 | Duplicate | Duplicate |  |  | no edit required | editorials
9851 | Worstell, Harry | 10.1 | 131 | 29 | E | N | 131 | 29 | Overview of management model | 10.1 | E | 3340 | A |  |  | 6 | Extraneous heading line | Delete this line | Fixed by resolution to earlier editorial comment | D1.01 | Duplicate | Duplicate |  |  | no edit required | editorials
9852 | Worstell, Harry | 10.2 | 131 | 30 | E | N | 131 | 30 | Generic management primitives | 10.2 | E | 3341 | A |  |  | 6 | Extraneous heading line | Delete this line | Fixed by resolution to earlier editorial comment | D1.01 | Duplicate | Duplicate |  |  | no edit required | editorials
9853 | Worstell, Harry | 10.3.7.4 | 136 | 13 | E | N | 136 | 13 | MLME-REASSOCIATE.response | 10.3.7.4 | E | 3342 | A |  |  | 6 | Extraneous heading line | Delete this line | Fixed by resolution to earlier editorial comment | D1.01 | Duplicate | Duplicate |  |  | no edit required | editorials
9854 | Worstell, Harry | 10.3.7.4.2 | 136 | 14 | E | N | 136 | 14 | Semantics of the service primitive | 10.3.7.4.2 | E | 3343 | A |  |  | 6 | Extraneous heading line | Delete this line | Fixed by resolution to earlier editorial comment | D1.01 | Duplicate | Duplicate |  |  | no edit required | editorials
9855 | Worstell, Harry | 11.1.1 | 142 | 11 | E | N | 142 | 11 | Basic Approach | 11.1.1 | E | 3344 | A |  |  | 6 | Extraneous heading line | Delete this line | Fixed by resolution to earlier editorial comment | D1.01 | Duplicate | Duplicate |  |  | no edit required | editorials
9856 | Worstell, Harry | 11.1.3.2.1 | 143 | 2 | E | N | 143 | 2 | Sending a probe response | 11.1.3.2.1 | E | 3345 | A |  |  | 6 | Extraneous heading line | Delete this line | Fixed by resolution to earlier editorial comment | D1.01 | Duplicate | Duplicate |  |  | no edit required | editorials
9857 | Worstell, Harry | 11.2.1.1 | 143 | 11 | E | N | 143 | 11 | Receive operation for non-AP QSTAs using APSD | 11.2.1.1 | E | 3346 | A |  |  | 6 | Extraneous heading line | Delete this line | Fixed by resolution to earlier editorial comment | D1.01 | Duplicate | Duplicate |  |  | no edit required | editorials
9858 | Worstell, Harry | 11.2.2 | 145 | 14 | E | N | 145 | 14 | Power management in an IBSS | 11.2.2 | E | 3347 | A |  |  | 6 | Extraneous heading line | Delete this line | Fixed by resolution to earlier editorial comment | D1.01 | Duplicate | Duplicate |  |  | no edit required | editorials
9859 | Worstell, Harry | 11.3 | 146 | 11 | E | N | 146 | 11 | Authentication and deauthentication | 11.3 | E | 3348 | A |  |  | 6 | Extraneous heading line | Delete this line | Fixed by resolution to earlier editorial comment | D1.01 | Duplicate | Duplicate |  |  | no edit required | editorials
9860 | Worstell, Harry | 11.4.1 | 146 | 13 | E | N | 146 | 13 | Introduction | 11.4.1 | E | 3349 | A |  |  | 6 | Extraneous heading line | Delete this line | Fixed by resolution to earlier editorial comment | D1.01 | Duplicate | Duplicate |  |  | no edit required | editorials
9861 | Worstell, Harry | 11.4.2 | 146 | 14 | E | N | 146 | 14 | TSPEC construction | 11.4.2 | E | 3350 | A |  |  | 6 | Extraneous heading line | Delete this line | Fixed by resolution to earlier editorial comment | D1.01 | Duplicate | Duplicate |  |  | no edit required | editorials
9862 | Worstell, Harry | 11.4.3 | 146 | 15 | E | N | 146 | 15 | TS lifecycle | 11.4.3 | E | 3351 | A |  |  | 6 | Extraneous heading line | Delete this line | Fixed by resolution to earlier editorial comment | D1.01 | Duplicate | Duplicate |  |  | no edit required | editorials
9863 | Worstell, Harry | 11.4.4 | 146 | 16 | E | N | 146 | 16 | TS Setup | 11.4.4 | E | 3352 | A |  |  | 6 | Extraneous heading line | Delete this line | Fixed by resolution to earlier editorial comment | D1.01 | Duplicate | Duplicate |  |  | no edit required | editorials
9864 | Worstell, Harry | 11.5.1 | 149 | 2 | E | N | 149 | 2 |  | 11.5.1 | E | 3353 | A |  |  | 6 | Extraneous heading line | Delete this line | Fixed by resolution to earlier editorial comment | D1.01 | Duplicate | Duplicate |  |  | no edit required | editorials
9865 | Worstell, Harry | 11.6 | 149 | 17 | E | N | 149 | 17 | Higher layer timer synchronization | 11.6 | E | 3354 | A |  |  | 6 | Extraneous heading line | Delete this line | Fixed by resolution to earlier editorial comment | D1.01 | Duplicate | Duplicate |  |  | no edit required | editorials
9866 | Worstell, Harry | 11.7 | 149 | 18 | E | N | 149 | 18 | DLS operation | 11.7 | E | 3355 | A |  |  | 6 | Extraneous heading line | Delete this line | Fixed by resolution to earlier editorial comment | D1.01 | Duplicate | Duplicate |  |  | no edit required | editorials
9867 | Worstell, Harry | 11.8 | 149 | 19 | E | N | 149 | 19 | TPC | 11.8 | E | 3356 | A |  |  | 6 | Extraneous heading line | Delete this line | Fixed by resolution to earlier editorial comment | D1.01 | Duplicate | Duplicate |  |  | no edit required | editorials
9868 | Worstell, Harry | 11.1 | 150 | 28 | E | N | 150 | 28 | Synchronization | 11.1 | E | 3357 | A |  |  | 6 | Extraneous heading line | Delete this line |  | D1.01 | Duplicate | Duplicate |  |  | no edit required | editorials
9869 | Worstell, Harry | 11.11 | 150 | 29 | E | N | 150 | 29 | Usage of the Neighbor Report | 11.11 | E | 3358 | A |  |  | 6 | Extraneous heading line | Delete this line | Fixed by resolution to earlier editorial comment | D1.01 | Duplicate | Duplicate |  |  | no edit required | editorials
9870 | Worstell, Harry | 11.12 | 150 | 30 | E | N | 150 | 30 | Link Measurement | 11.12 | E | 3359 | A |  |  | 6 | Extraneous heading line | Delete this line | Fixed by resolution to earlier editorial comment | D1.01 | Duplicate | Duplicate |  |  | no edit required | editorials
9871 | Worstell, Harry | 11.13 | 151 | 1 | E | N | 151 | 1 | Measurement pilot frame generation and usage | 11.13 | E | 3360 | A |  |  | 6 | Extraneous heading line | Delete this line | Fixed by resolution to earlier editorial comment | D1.01 | Duplicate | Duplicate |  |  | no edit required | editorials
9872 | Worstell, Harry | 13 | 158 | 34 | E | N | 158 | 34 | PHY management | 13 | E | 3361 | A |  |  | 6 | Extraneous heading line | Delete this line | Fixed by resolution to earlier editorial comment | D1.01 | Duplicate | Duplicate |  |  | no edit required | editorials
9873 | Worstell, Harry | 14 | 158 | 35 | E | N | 158 | 35 |  | 14 | E | 3362 | A |  |  | 6 | Extraneous heading line | Delete this line | Fixed by resolution to earlier editorial comment | D1.01 | Duplicate | Duplicate |  |  | no edit required | editorials
9874 | Worstell, Harry | 15 | 159 | 1 | E | N | 159 | 1 |  | 15 | E | 3363 | A |  |  | 6 | Extraneous heading line | Delete this line | Fixed by resolution to earlier editorial comment | D1.01 | Duplicate | Duplicate |  |  | no edit required | editorials
9875 | Worstell, Harry | 16 | 159 | 3 | E | N | 159 | 3 |  | 16 | E | 3364 | A |  |  | 6 | Extraneous heading line | Delete this line | Fixed by resolution to earlier editorial comment | D1.01 | Duplicate | Duplicate |  |  | no edit required | editorials
9876 | Worstell, Harry | 17 | 159 | 4 | E | N | 159 | 4 | OFDM PHY Spec for 5GHz | 17 | E | 3365 | A |  |  | 6 | Extraneous heading line | Delete this line | Fixed by resolution to earlier editorial comment | D1.01 | Duplicate | Duplicate |  |  | no edit required | editorials
9877 | Worstell, Harry | 18 | 159 | 6 | E | N | 159 | 6 |  | 18 | E | 3366 | A |  |  | 6 | Extraneous heading line | Delete this line | Fixed by resolution to earlier editorial comment | D1.01 | Duplicate | Duplicate |  |  | no edit required | editorials
9878 | Worstell, Harry | 19 | 159 | 8 | E | N | 159 | 8 | ERP Specification | 19 | E | 3367 | A |  |  | 6 | Extraneous heading line | Delete this line | Fixed by resolution to earlier editorial comment | D1.01 | Duplicate | Duplicate |  |  | no edit required | editorials
9879 | Worstell, Harry | 6.1.5 | 12 | 12 | E | N | 12 | 12 | MAC data service architecture | 6.1.5 | E | 6753 | A |  |  | 6 | spelling "aggreation" | Fix spelling | accept: replaced aggreation with aggregation | D1.01 | Duplicate | Duplicate |  |  | no edit required | editorials
9880 | Worstell, Harry | 9.6 | 88 | 23 | E | N | 88 | 23 | Multirate support | 9.6 | E | 3594 | A |  |  | 6 | spelling "subclase" | Delete "subclause" since it shouldn't be there in a cross reference |  | D1.01 | Duplicate | Duplicate |  |  | no edit required | editorials
9881 | Worstell, Harry | 9.20.2 | 121 | 3 | E | N | 121 | 3 | Transmit Beamforming with Implicit Feedback | 9.20.2 | E | 3370 | A |  |  | 6 | spelling "beaforming" | Fix spelling |  | D1.01 | Duplicate | Duplicate |  |  | no edit required | editorials
9882 | Worstell, Harry | 9.21.2 | 127 | 7 | E | N | 127 | 7 | Procedure | 9.21.2 | E | 3371 | A |  |  | 6 | double word | Delete second "field" |  | D1.01 | Duplicate | Duplicate |  |  | no edit required | editorials
9883 | Worstell, Harry | 104.3.2 | 141 | 16 | E | N | 141 | 16 | Semantics of the service primitive | 10.4.3.2 | E | 3372 | A |  |  | 6 | spelling "Desciption" | Fix spelling |  | D1.01 | Duplicate | Duplicate |  |  | no edit required | editorials
9884 | Xhafa, Ariton | 11.1.2.1.1 | 142 | 17 | T | Y | 142 | 17 | Secondary Beacon Transmission | 11.1.2.1.1 | ST |  | A |  |  | 64 | Secondary beacon is transmitted using "a Basic STBCS MCS". How many Basic STBC MCS rates are there? | Needs clarification | Accept - U - draft 1.03 addresses this issue by changing "a" to "the" |  | MAC Management | MAC | EN | The resolution doesn't indicate any change to the Draft. | edited pre d1_08 | 11-06-0706
9885 | Xhafa, Ariton | 11.14.2 | 151 | 18 | T | Y | 151 | 18 | MPDU density | 11.14.2 | ST |  | C |  |  | 101 | Needs to specify what is the PHY-bit-rate used for calculations. Is it the max PHY rate that the STA can support? |  | counter. It is the actual data rate. This is clarified in the resolution to CID 550. | D1.08 | A-MPDU | Frame Format | EM | Note, the resolution is incorrect in referring to CID 550. The correct resolution is CID 551, which achieves the necessary clarification of this text. | edited in d1_08 | 11-06-0706
9886 | Xhafa, Ariton | 11.15.1 | 152 |  | T | Y | 152 |  | Basic functionality in BSS 40/20Mhz mode | 11.15.1 | DT |  | C | Srini/Assaf | 07/1940 | 129 | Table n57: using 40 MHz in 2.4 GHz is going to downgrade performance of legacy BSSs. 40 MHz should be moved from 2.4 GHz. | Remove rows 5 and 6 from Table n57. | Counter: refer to 07/1940r6 | D1.10 | Coexistence | Coexistence | EN | Related CID: 112 | edited in d1_10 | 11-06-0706 | 30
9887 | Xhafa, Ariton | 11.15.1 | 151 | 25 | T/E | Y | 151 | 25 |  | 11.15.1 | DT |  | A | Shravan | 06/1600r5 | 103 | 20 MHz capable STA? well, these STAs could be HT and non-HT STAs. Lines 25-26 needs to be re-written. | Change it to: "40/20 MHz capable STAs, 20 MHz only capable HT STAs and non-HT STAs may be associated in the 40/20 MHz capable BSS." | Accepted: as per 06/1600r5 | D1.08 | Coexistence | Coexistence | EN | Implemented for 1049 | edited in d1_08 | 11-06-0706
9888 | Xhafa, Ariton | 11.15.2 | 154 |  | T | Y | 154 |  | Operating Modes (Informative) | 11.15.2 | DT |  | C | Srini/Assaf | 07/1940 | 129 | using 40 MHz in 2.4 GHz is going to downgrade performance of legacy BSSs. 40 MHz should be moved from 2.4 GHz. | Remove 40/20 MHz and PCO operation for 2.4 GHz. | Counter: refer to 07/1940r6 | D1.10 | Coexistence | Coexistence | EN | Related CID: 112 | edited in d1_10 | 11-06-0706 | 30
9889 | Xhafa, Ariton | 11.15.2 | 152 | 19 | T | Y | 152 | 19 |  | 11.15.2 | ST |  | A | Shravan | 06/1600r5 | 103 | This line states that AP and non-AP STAs use the same protection mechanism : RTS/CTS and CF-End. This sentencec is odd, since it implies that only these mechanisms are used for the AP and non-AP STAs. | Need to clarify. | Accepted: as per 06/1600r5 | D1.08 | Coexistence | Coexistence | EN | Implemented for 1049 | edited in d1_08 | 11-06-0706
9890 | Xhafa, Ariton | 11.15.2 | 153 | Table n58 | T | Y | 153 | 3 |  | 11.15.2 | ST |  | C | Shravan | 06/1600r5 | 103 | In table n58 it states that "This is the primary operational HT mode". Who decides that? It is unclear. Further down, "OR" should be "or", "self CTS" should be "CTS-to-self". | Need to clarify, otherwise remove the first sentence and fix the editorial. | Countered: as per 06/1600r5 | D1.08 | Coexistence | Coexistence | EN | Implemented for 1049 | edited in d1_08 | 11-06-0706
9891 | Xhafa, Ariton | 11.15.2 | 153 | Table n58 | T | Y | 153 | 3 |  | 11.15.2 | T |  | C | Shravan | 06/1600r5 | 103 | Why 5.2GHz band? |  | Countered: as per 06/1600r5 | D1.08 | Coexistence | Coexistence | EN | Implemented for 1049 | edited in d1_08 | 11-06-0706
9892 | Xhafa, Ariton | 11.15.3 | 155 |  | T | Y | 155 |  |  | 11.15.3 | DT |  | R | Shravan | 06/1600r5 | 124 | 20/40 MHz capable STAs should be able to receive non-HT duplicate frames in both, control and extension channel. | Change the intersection of Rows 2,5, and 6 with Column 6 to "cntrl and extension chann". | Reason for rejection: An HT device has no method to differentiate between a non-HT duplicate frame and two independent non-HT frames on both the primary and secondary channel. In addition, the table has been removed. Edit Notes (D1.08) ER: <The resolution cannot refer to a future event. If this is being treated with other similar comments, approval of this comment needs to be delayed until the resolution to those comments is decided. Or if it's a duplicate, mark it as such.>, to resolution (D1.08): This will be resolved the same with other comments saying to remove 40 MHz in 2.4 GHz. | D1.10 | Coexistence | Coexistence | EN |  | edited in d1_10 | 11-06-0706 | 30
9893 | Xhafa, Ariton | 11.16.1 | 157 | 26 | E | Y | 157 | 26 | Rules for Operation at PCO AP | 11.16.1 | E |  | C |  |  | 6 | "channel at since…" missing "all" | change to "channel at all since…" | Counter - Refer to CIID-311 | D1.01 | PCO | Coexistence |  |  | edited pre d1_08 | 11-06-0706
9894 | Xhafa, Ariton | 11.16.1 | 17 | 22-23 | T | Y | 157 | 22 |  | 11.16.1 | T |  | A |  |  | 65 | "shall include the transition time between 20 MHz channel width and 40 MHz channel width operation." This gives the impression that only one transition time is included in time reservation, while from Figure n48, it needs to take into consideration both, 20-->40 and 40-->20 transitions. | Change it to: "shall include the transition times from 20 MHz channel width to 40 MHz channel width and from 40 MHz channel width to 20 MHz channel width." | accepted | D1.05 | PCO | Coexistence | EI |  | edited pre d1_08 | 11-06-0706
9895 | Xhafa, Ariton | 11.2.3.1 | 145 |  | T | Y | 145 |  |  | 11.2.3.1 |  |  | C |  |  | 108 | Replies to the single-spatial RTS should also be sent as single-spatial CTS. It is not stated in this section, unless I am missing something. | Add a sentence to state that CTS is sent as single-spatial CTS. | Counter, refer to 11-06/1557r4 | D1.08 |  | MAC | EN | Implemented for 6800 | edited in d1_08 | 11-06-0706
9896 | Xhafa, Ariton | 11.4.4A.2 | 148 |  | T | Y | 148 |  |  | 11.4.4A.2 | DT | 7504 | C |  |  | 121 | "The STA may add another TSPEC under TBD conditions" | TBD needs to be defined. | Delete the text "The STA may add another TSPEC under TBD conditions." Modify the text "In this case" to "In the case when the AP receives an additional TSPEC," Counter - U |  | Duplicate | PSMP |  |  | dup | 11-06-0706 | 29
9897 | Xhafa, Ariton | 11.4.4B | 148 | 35 | T | Y | 148 | 35 | Management of Unscheduled PSMP | 11.4.4B | T |  | A | Adrian S |  | 75 | "This ACK/MTBA shall be transmitted at a basic rate / MCS…" MTBA is the only form of BlockAck used during PSMP; hence, only MTBA should be mentioned. | Change to: "This MTBA shall …" | Accept : U (already done in D 1.05) | D1.08 | PSMP | PSMP | EM | Note conflict with 1526, which deletes the cited sentence. No action taken in regard of this resolution. | edited in d1_08 | 11-06-0706
9898 | Xhafa, Ariton | 11.5.2.1 | 149 | 7 | E | Y | 149 | 7 | Multiple TID Block Ack management under scheduled PSMP | 11.5.2.1 | E |  | C |  |  | 6 | "A AP as an…" | change it to "An AP as an…" | Fixed by resolution to earlier editorial comment | D1.01 | PSMP | PSMP |  |  | edited pre d1_08 | 11-06-0706
9899 | Xhafa, Ariton | 20.1 | 159 | 12-13 | E | Y | 159 | 12 | Introduction | 20.1 | E | 121 | A |  |  | 6 | First sentence is awkward | Rewrite as: "This clause specifies the additions that are necessary for a high throughput (HT) orthogonal frequency division multiplexing (OFDM) PHY. |  | D1.01 | Duplicate | Duplicate |  |  | no edit required | editorials
9900 | Xhafa, Ariton | 20.1 | 159 | 12-27 | E | Y | 159 | 12 | Introduction | 20.1 | E | 122 | R |  |  | 6 | In general mandatory features should be mentioned before optional features | Rewrite paragraph so that mandatory features are mentioned first | The subclause 20.1 is an Informative section. Hence its not required to specify Mandatory modes before optional modes. |  | Duplicate | Duplicate |  |  | no edit required | 11-06-0706 | 11
9901 | Xhafa, Ariton | 20.1 | 159 | 18 | E | Y | 159 | 18 |  | 20.1 | T | 123 | C |  |  | 121 | Change: "Optional modes are …" | To: "There exists modes that are …" | Change "Optional modes are" to "There are modes" | 20060526r0-Sheet6 Editorials.doc | Duplicate | Duplicate |  |  | dup | 11-06-0706 | 29
9902 | Xhafa, Ariton | 20.1 | 159 | 27 | E | Y | 159 | 27 |  | 20.1 | T | 124 | C |  |  | 121 | Change: "A-MPDU" | To: "MSDU" | replace "A-MPDU length is" with "MPDU length is extended to". | 20060526r0-Sheet6 Editorials.doc | Duplicate | Duplicate |  |  | dup | 11-06-0706 | 29
9903 | Xhafa, Ariton | 20.1.3 | 161 | 4 | E | Y | 161 | 4 | Operating Mode | 20.1.3 | E | 126 | A |  |  | 6 | Missing period at the end of first sentence | Insert period |  | D1.01 | Duplicate | Duplicate |  |  | no edit required | editorials
9904 | Xhafa, Ariton | 20.1.3 | 161 | 6-7 | E | Y | 161 | 6 | Operating Mode | 20.1.3 | E | 127 | R |  |  | 6 | Change first sentence | To: "in this mode high throughput packets are transmitted using a non-HT compatible preamble" | The comment suggests that Green Field mode packets are to transmitted with a non-HT compatible preamble. It is not the intent stated in the text. Hence rejected. |  | Duplicate | Duplicate |  |  | no edit required | 11-06-0706 | 11
9905 | Xhafa, Ariton | 20.1.3 | 161 | 10-11 | T | Y | 161 | 10 |  | 20.1.3 | T | 130 | A |  |  | 121 | Statement: "treat them as HT packets with a failing HT-SIG cyclic redundancy check (CRC)" is unclear | Change to: "the receiver shall decode the HT-SIG and determine if the HT-SIG cyclic redundancy check (CRC) passes" | On P161L10 change "treat them as HT packets with a failing HT-SIG cyclic redundancy check (CRC)" to "the receiver shall decode the HT-SIG and determine if the HT-SIG cyclic redundancy check (CRC) passes" |  | Duplicate | Duplicate |  |  | dup | 11-06-0706 | 29
9906 | Xhafa, Ariton | 20.1.3 | 161 | 10-11 | T | Y | 161 | 10 |  | 20.1.3 | DT | 131 | C |  |  | 121 | Statement: "treat them as HT packets with a failing HT-SIG cyclic redundancy check (CRC)" is unclear | Make the detection of the Green Field preamble HT-SIG mandatory, even if the Green Field mode is not fully supported+G128 | Counter: In D1.04, page 148, line 61-62 the following text has been added "In this case the receiver shall decode the HT-SIG and determine if the HT-SIG cyclic redundancy check (CRC) passes." |  | Duplicate | Duplicate |  |  | dup | 11-06-0706 | 29
9907 | Xhafa, Ariton | 20.1.3 | 161 | 19 | T | Y | 161 | 19 |  | 20.1.3 | T | 132 | A |  |  | 121 | Change: "90 degrees" | To: "+90 degrees" | P161, L19 change "90" to "+90" |  | Duplicate | Duplicate |  |  | dup | 11-06-0706 | 29
9908 | Xhafa, Ariton | 20.1.3 | 161 | 20-23 | T | Y | 161 |  |  | 20.1.3 | DT | 133 | R |  |  | 121 | 40 MHz Upper Mode and 40 MHz Lower Mode are redundant since they are already covered by the non-HT mode (section 17/19) and 20 MHz HT mode | Remove these two items, since I don’t think it adds value and the terminology is confusing, because it says 40 MHz mode, but is a 20 MHz transmission | Reason for rejection as per 1380r0. |  | Duplicate | Duplicate |  |  | dup | 11-06-0706 | 29
9909 | Xhafa, Ariton | 20.2.1 | 161 | 29 | T | Y | 161 | 29 |  | 20.2.1 | T | 140 | C |  |  | 121 | Footnote 7 is missing | What is footnote 7 meant be? No idea - cant recommended without reading the editors' mind ;-) | Delete reference to footnote 7. |  | Duplicate | Duplicate |  |  | dup | 11-06-0706 | 29
9910 | Xhafa, Ariton | 20.2.2.10 | 164 | 6 | E | Y | 164 | 6 | TXVECTOR SMOOTHING | 20.2.2.10 | E | 142 | A |  |  | 6 | Change: frequency domain | To: frequency-domain | Change made globally where the phrase is used as an adjective | D1.01 | Duplicate | Duplicate |  |  | no edit required | editorials
9911 | Xhafa, Ariton | 20.2.2.13 | 164 | 16 | E | Y | 164 | 16 | TXVECTOR STBC | 20.2.2.13 | E | 7047 | A |  |  | 6 | Missing period at the end of last sentence | Insert period |  | D1.01 | Duplicate | Duplicate |  |  | no edit required | editorials
9912 | Xhafa, Ariton | 20.2.2.14 | 164 | 18-19 | E | Y | 164 |  | TXVECTOR ADVANCED_CODING | 20.2.2.14 | E | 144 | A |  |  | 6 | Definition for a 0 value and 1 value are missing | Insert definition/meaning for 0 value and 1 value | Added the text " A value of 1 indicates LDPC; 0 indicates BCC" | D1.01 | Duplicate | Duplicate |  |  | no edit required | editorials
9913 | Xhafa, Ariton | 20.2.2.5 | 163 | 17 | E | Y | 163 | 17 |  | 20.2.2.5 | T | 146 | A |  |  | 121 | Clause 19 is missing | Should include Clause 19 | Accepted. | 20060527r0-Sheet6 Editorials.doc | Duplicate | Duplicate |  |  | dup | 11-06-0706 | 29
9914 | Xhafa, Ariton | 20.2.2.6 | 163 | 21-22 | E | Y | 163 |  | TXVECTOR MCS | 20.2.2.6 | E | 147 | A |  |  | 6 | Change: "The value of …" | To: "The value to …" |  | D1.01 | Duplicate | Duplicate |  |  | no edit required | editorials
9915 | Xhafa, Ariton | 20.2.2.7 | 163 | 27 | E | Y | 163 | 27 | TXVECTOR BW | 20.2.2.7 | E | 148 | C |  |  | 6 | Change: "these modes is according …" | To: "these modes is made according …" | The sentence was deleted as suggested in CID-4817 | D1.01 | Duplicate | Duplicate |  |  | no edit required | editorials
9916 | Xhafa, Ariton | 20.2.2.8 | 163 | 29 | E | Y | 163 | 29 | TXVECTOR CH_OFFSET | 20.2.2.8 | E | 149 | C |  |  | 6 | Change: "The CH_OFFSET parameter whether …" | To: "The CH_OFFSET parameter determines whether …" | Changed to "The CH_OFFSET parameter controls whether…" | D1.01 | Duplicate | Duplicate |  |  | no edit required | editorials
9917 | Xhafa, Ariton | 20.2.217 | 164 | 28-30 | T | Y | 164 |  |  | 20.2.2.17 | ST | 150 | A |  |  | 121 | Reference for mapping the bits is missing. Is n'th bit measured from MSB or LSB? | Formulate a frame of reference and insert into text | Accepted: indicate "nth bit from LSB" in text. |  | Duplicate | Duplicate |  |  | dup | 11-06-0706 | 29
9918 | Xhafa, Ariton | 20.2.3.12 | 167 | 22-23 | E | Y | 167 |  | RXVECTOR AGGREGATION | 20.2.3.12 | E | 4428 | A |  |  | 6 | Definition for a 0 value and 1 value are missing | Insert definition/meaning for 0 value and 1 value |  | D1.01 | Duplicate | Duplicate |  |  | no edit required | editorials
9919 | Xhafa, Ariton | 20.2.3.14 | 167 | 28-29 | E | Y | 167 |  | RXVECTOR SHORT_GI | 20.2.3.14 | E | 153 | A |  |  | 6 | Definition for a 0 value and 1 value are missing | Insert definition/meaning for 0 value and 1 value | inserted the sentence "A value of 1 indicates a packet using short GI; value of 0 indicates a packet not using short GI." | D1.01 | Duplicate | Duplicate |  |  | no edit required | editorials
9920 | Xhafa, Ariton | 20.2.3.15 | 168 | 1-2 | E | Y | 168 | 1 | RXVECTOR NUM_EXTEN_SS | 20.2.3.15 | E | 155 | A |  |  | 6 | Allowed values for NUM_EXTEN_SS parameter are missing | Insert allowed values | Inserted the text "The number of extension spatial streams can be – ‘0’ no extension spatial stream, ‘1’ one extension spatial stream, ‘2’ two extension spatial streams, ‘3’ three extension spatial streams." | D1.01 | Duplicate | Duplicate |  |  | no edit required | editorials
9921 | Xhafa, Ariton | 20.2.3.5 | 166 | 22 | E | Y | 166 | 22 |  | 20.2.3.5 | T | 157 | A |  |  | 121 | Clause 19 is missing | Should include Clause 19 | Accepted. | 20060528r0-Sheet6 Editorials.doc | Duplicate | Duplicate |  |  | dup | 11-06-0706 | 29
9922 | Xhafa, Ariton | 20.2.3.6 | 166 | 27 | E | Y | 166 | 27 | RXVECTOR MCS | 20.2.3.6 | E | 158 | A |  |  | 6 | Change: "0-77". There are only a total of 77 MCSs. | To: "0-76" |  | D1.01 | Duplicate | Duplicate |  |  | no edit required | editorials
9923 | Xhafa, Ariton | 20.2.3.6 | 166 | 27 | E | Y | 166 | 27 | RXVECTOR MCS | 20.2.3.6 | E | 159 | A |  |  | 6 | Rewrite last sentence. It is awkward. | Change last sentence to: The first column in Tables n88 to n102 specifies the MCS |  | D1.01 | Duplicate | Duplicate |  |  | no edit required | editorials
9924 | Xhafa, Ariton | 20.3.1 | 168 | 18 | E | Y | 168 | 18 | Introduction | 20.3.1 | E | 162 | A |  |  | 6 | The term "Compatibility portion" is a new term and is different from previous text. Need to stay consistent throughout document | Reaplce "Compatibility portion" with non-HT portion" |  | D1.01 | Duplicate | Duplicate |  |  | no edit required | editorials
9925 | Xhafa, Ariton | 20.3.1 | 168 | 13-29 | E | Y | 168 |  | Introduction | 20.3.1 | E | 163 | A |  |  | 6 | Terminology change from intro portion of document. Need to be consistent | Replace High Throughput with HT and compatibility with non-HT | Fixed by resolution to other editorial comment | D1.01 | Duplicate | Duplicate |  |  | no edit required | editorials
9926 | Xhafa, Ariton | 20.3.1 | 168 | 13-29 | E | Y | 168 |  |  | 20.3.1 | HE | 164 | R |  |  | 121 | Whole intro is awkward. Main focus is on compatibility and in particular premables. There is no mention of changes to data portion of the PLCP frame. I think that the introduction needs to be rewritten and expanded | Rewrite introduction | reason for rejection: Believe that this is a reasonable introduction. There are more specific introductions in the subsections of section 20 that provide more details. |  | Duplicate | Duplicate |  |  | dup | 11-06-0706 | 29
9927 | Xhafa, Ariton | 20.3.2 | 168 | 32-35 | E | Y | 168 |  |  | 20.3.2 | T | 178 | C |  |  | 121 | There is no mention of HT duplicate format | Mention the HT duplicate format in the text | as per 1658r2 |  | Duplicate | Duplicate |  |  | dup | 11-06-0706 | 29
9928 | Xhafa, Ariton | 20.3.2 | 169 | 13 | E | Y | 169 | 13 |  | 20.3.2 | T | 179 | R |  |  | 121 | Change: "only in HT packets" | To: "only in HT packets and duplicate HT packets" | Reason for rejection: "duplicate HT" is a specific MCS and a subset of HT while "non-HT duplicate" is a distinct operating mode from non-HT; there may be inconsistancy on how often duplicate HT is referenced elsewhere in the draft and this inconsistancy s |  | Duplicate | Duplicate |  |  | dup | 11-06-0706 | 29
9929 | Xhafa, Ariton | 20.3.2 | 169 | 16-17 | E | Y | 169 |  | PLCP frame format | 20.3.2 | E | 180 | A |  |  | 6 | Change: "DLTFs provide the necessary reference for the receiver to form a channel estimate that allows it to …" | To: "DLTFs allow the receiver to estimate the channel and …" |  | D1.01 | Duplicate | Duplicate |  |  | no edit required | editorials
9930 | Xhafa, Ariton | 20.3.2 | 169 | 15-22 | T | Y | 169 |  |  | 20.3.2 | ST | 182 | C |  |  | 121 | Staggered preamble is a confusing term since it was just introduced and there is no other mention of it for many pages. | Can clarify terminology early on by providing a picture. Please insert picture of a staggered preamble. | as per 845 |  | Duplicate | Duplicate |  |  | dup | 11-06-0706 | 29
9931 | Xhafa, Ariton | 20.3.2.1 | 170 | 13 | E | Y | 170 | 13 | Transmitter Block Diagram (informative) | 20.3.2.1 | E | 183 | A |  |  | 6 | Change: QAM mapping to Mapper, because the mapping occurs for non-QAM constellations like BPSK and r-BPSK. Also changing it to Mapper make it consistent with rest of section | Change: QAM mapping to Mapper | Fixed by resolution to other editorial comment | D1.01 | Duplicate | Duplicate |  |  | no edit required | editorials
9932 | Xhafa, Ariton | 20.3.2.1 | 170 | 15 | E | Y | 170 | 15 | Transmitter Block Diagram (informative) | 20.3.2.1 | E | 184 | A |  |  | 6 | Change bullet heading to make it more consistent with rest of section | Change: "Space Time Block coding" to "Space-Time Block Encoder" |  | D1.01 | Duplicate | Duplicate |  |  | no edit required | editorials
9933 | Xhafa, Ariton | 20.3.2.1 | 170 | 15 | E | Y | 170 | 15 |  | 20.3.2.1 | T | 185 | C |  |  | 121 | Sentence is not correct because you can use STBC for more than 1 spatial stream | Change: "constellation points from one spatial stream are spread into two space …" to "constellation are mapped from spatial streams onto multiple space …" | Change text to: Space Time Block Coding – constellation points from NSS spatial streams are spread into NSTS space time streams using a space time block code, whereby NSS < NSTS – see 20.3.4.5.1. |  | Duplicate | Duplicate |  |  | dup | 11-06-0706 | 29
9934 | Xhafa, Ariton | 20.3.2.1 | 170 | 19-20 | E | Y | 170 |  | Transmitter Block Diagram (informative) | 20.3.2.1 | E | 186 | C |  |  | 6 | Sentence is awkward | Replace: "are multipled by a matrix to produce the input to the transmit chains" to "expanded, via a matrix, to that they can be mapped to all transmit chains" | Sentence now read -"vectors of constellation points from all the space time streams are expanded via matrix multiplication to produce the input to all the transmit chains." | D1.01 | Duplicate | Duplicate |  |  | no edit required | editorials
9935 | Xhafa, Ariton | 20.3.2.1 | 170 | 19-20 | E | Y | 170 |  | Transmitter Block Diagram (informative) | 20.3.2.1 | E | 187 | A |  |  | 6 | Explanation of direct mapping can be further enhanced | Add the following to end of bullet: "(one-to-one mapping)" |  | D1.01 | Duplicate | Duplicate |  |  | no edit required | editorials
9936 | Xhafa, Ariton | 20.3.2.1 | 170 | 21-22 | E | Y | 170 |  | Transmitter Block Diagram (informative) | 20.3.2.1 | E | 188 | A |  |  | 6 | Sentence is awkward | Replace: "sent to a different transmit chain" to "mapped directly onto the transmit chains" |  | D1.01 | Duplicate | Duplicate |  |  | no edit required | editorials
9937 | Xhafa, Ariton | 20.3.2.1 | 170 | 21-22 | E | Y | 170 |  | Transmitter Block Diagram (informative) | 20.3.2.1 | E | 187 | A |  |  | 6 | Explanation of direct mapping can be further enhanced | Add the following to end of bullet: "(one-to-many mapping)" |  | D1.01 | Duplicate | Duplicate |  |  | no edit required | editorials
9938 | Xhafa, Ariton | 20.3.2.1 | 170 | 26 | E | Y | 170 | 26 | Transmitter Block Diagram (informative) | 20.3.2.1 | E | 190 | A |  |  | 6 | Inverse Fast Fourier Transform is incorrect; it should be Inverse Discrete Fourier Transform | Replace "Inverse Fast Fourier Transform" with "Inverse Discrete Fourier Tranform" |  | D1.01 | Duplicate | Duplicate |  |  | no edit required | editorials
9939 | Xhafa, Ariton | 20.3.2.1 | 170 | 26 | E | Y | 170 | 26 | Transmitter Block Diagram (informative) | 20.3.2.1 | E | 191 | A |  |  | 6 | Bullet header is awkward | Replace "Cyclic shift insertion" to "Cyclic Shift Delay" | Comment may involve changes outside the scope of the document. | D1.01 | Duplicate | Duplicate |  |  | no edit required | editorials
9940 | Xhafa, Ariton | 20.3.2.4 (Timing related parameters) | 174,175 | table n2 | T | N | 174 |  |  | 20.3.2.4 | T | 7292 | C |  |  | 121 | "Value in 40 MHz channel: N_ST = 114, N_SR = 58." 2x58 is not 114. |  | Counter: In D1.04, Table n65, row 5, change the parameter description to "N_SR: The highest data subcarrier index" Change the parameter values for 40MHz channel to 58 for both HT format and HT and non-HT duplicate format. |  | Duplicate | Duplicate |  |  | dup | 11-06-0706 | 29
9941 | Xhafa, Ariton | 4 (Abbreviations and Acronyms) | 4 | 22 | E | N | 4 | 22 | Abbreviations and acronyms | 4 | E | 7293 | A |  |  | 6 | "MAC" already stands for medium access control. | Delete "MAC" from incremental list of abbreviations/acronyms | Fixed by resolution to earlier editorial comment | D1.01 | Duplicate | Duplicate |  |  | no edit required | editorials
9942 | Xhafa, Ariton | 5.2.7.1 | 7 | 4 | T | Y | 7 | 4 | PHY Enhancements Requiring MAC Signaling | 5.2.7.1 | T |  | C |  | 755r2 | 89 | Table n1 describes a few PHY features without stating which features are mandatory and which are optional. | Update Table n1 describing mandatory and optional PHY features. | Counter: clause 5.2.7 deleted in D1.04, new clause 5.2.8 in D1.04 has references to clause 21 as per 06/755r2. Clause 21 has description of mandatory or optional nature of features. | D1.08 | Features | PHY | EN | Incorprated in D1.04 | edited in d1_08 | 11-06-0706
9943 | Xhafa, Ariton | 5.2.7.2 | 7 | 10 | T | Y | 7 | 10 | General description of HT Features | 5.2.7.2 | DT |  | C |  |  | 2 | Table n2 should be changed to accommodate LongNAV being mandatory with any HT transmission in presence of legacy devices. | Change the required level of support column to "All HT STAs involved in HT frame transmission shall use LongNAV" | Gen AdHoc: Please Refer to 11-06-755 for an update to 5.2.7 and all subclauses and 5.2.8 for replacement text. |  | Features | General | EN | See 7344 | no edit required | editorials
9944 | Xhafa, Ariton | 5.2.7.2 | 7 | 10 | T | Y | 7 | 10 | General description of HT Features | 5.2.7.2 | T |  | C |  |  | 2 | Block ACK mechanism is "Mandatory when A-MPDU is used". This sentence is confusing. | Change to "Mandatory" | Gen AdHoc: Please Refer to 11-06-755 for an update to 5.2.7 and all subclauses and 5.2.8 for replacement text. |  | Features | General | EN | See 7344 | no edit required | editorials
9945 | Xhafa, Ariton | 5.2.7.2 | 7 | 10 | T | Y | 7 | 10 | General description of HT Features | 5.2.7.2 | T |  | C |  |  | 2 | Multiple TID Block ACK: "MTBA is the only BlockAck mechanism that shall be used during a PSMP sequence". Not very clear. | Change it to: "MTBA is mandatory and the only BlockAck mechanism that shall be used during a PSMP sequence". | Gen AdHoc: Please Refer to 11-06-755 for an update to 5.2.7 and all subclauses and 5.2.8 for replacement text. |  | Features | General | EN | See 7344 | no edit required | editorials
9946 | Xhafa, Ariton | 5.2.7.2 | 7 | Table n2 | E | Y | 7 | 10 |  | 5.2.7.2 | DT | 7294 | C |  |  | 121 | "Security: Open and CCMP only". TKIP and WEP should be allowed for communication with non-HT STAs. | "Security: Open and CCMP only, except for association/communication with non-HT STA." | Ed: reclassified as technical Gen AdHoc: Please Refer to 11-06-755 for an update to 5.2.7 and all subclauses and 5.2.8 for replacement text. |  | Duplicate | Duplicate |  |  | dup | 11-06-0706 | 29
9947 | Xhafa, Ariton | 5.2.7.2 | 7 | Table n2 | T | Y | 7 | 10 |  | 5.2.7.2 | ST | 7296 | C |  |  | 121 | "Long NAV protection: Mandatory. Receiver shall respect this type of protection." This is a vague statement unless it specifies what type of frames may make a long NAV reservation that SHALL be respected. For instance, SHALL the long NAV set by an RTS frame be respected if there is no corresponding CTS received? | Refer to a section containing detailed text on Long NAV protection rules. | Gen AdHoc: Please Refer to 11-06-755 for an update to 5.2.7 and all subclauses and 5.2.8 for replacement text. |  | Duplicate | Duplicate |  |  | dup | 11-06-0706 | 29
9948 | Xhafa, Ariton | 5.2.7.2 | 8 | Table n2 | E (Hopefully) | Y | 8 | 1 |  | 5.2.7.2 | DT | 7295 | C |  |  | 121 | "PHY Level Spoofing: Mandatory. The length field of the L-SIG field of a mixed mode packet shall have a value equivalent to the duration of the current PPDU when L-SIG TXOP protection is not used." This statement effectively says, "PHY spoofing is mandatory, and the L-SIG SHALL show the actual PPDU length unless PHY spoofing is used." It's difficult to comprehend what this really means. | Need to clarify whether/that PHY level spoofing itself is an optional feature. | Ed: reclassified as technical Gen AdHoc: Please Refer to 11-06-755 for an update to 5.2.7 and all subclauses and 5.2.8 for replacement text. |  | Duplicate | Duplicate |  |  | dup | 11-06-0706 | 29
9949 | Xhafa, Ariton | 5.2.7.2 (General description of HT Features) | 7 | Table n2 | E | Y | 7 | 10 | General description of HT Features | 5.2.7.2 | E | 7297 | C |  |  | 6 | "Frames requiring an ACK can only be sent as a non-HT PPDU or an HT non-aggregate PPDU". Here "ACK" presumably refers to immediate (normal) ACK. | "Frames requiring a normal ACK can only be sent as a non-HT PPDU or an HT non-aggregate PPDU". | Alternate (because "normal ack" is too narrow in scope to use for this purpose): "Frames that cause the transmission of an Ack frame in response can only be sent as a non-HT PPDU or an HT non-aggregate PPDU." | D1.01 | Duplicate | Duplicate |  |  | no edit required | editorials
9950 | Xhafa, Ariton | 6.1.5 | 13 |  | T | Y | 13 |  | MAC data service architecture | 6.1.5 | T |  | W |  |  | 12 | The MAC data plane architecture needs to add HTC option to the MPDU header. | Add HTC option to MPDU header | Withdrawn by commentor. |  | MAC Interface | MAC |  |  | no edit required | 11-06-0706 | 11
9951 | Xhafa, Ariton | 6.1.5 | 13 |  | T | Y | 13 |  | MAC data service architecture | 6.1.5 | ST |  | R |  |  | 12 | The MAC data plane architecture figures shows RSNA above A-MSDU. However, nothing is mentioned in section 7.2.2.1 as to how is RSNA used during A-MSDU | Need to clarify their handshake. | Reject - the 802.1x portion of the RSNA function occurs above the top of the MAC on MSDUs only, while the A-MSDU aggregation lies within the bounds of the MAC, and therefore, the relationship between the functions is clear. 15 - 1 |  | MAC Interface | MAC |  |  | no edit required | 11-06-0706 | 11
9952 | Xhafa, Ariton | 7.1.1 | 14 | 10 | E | N | 14 | 10 | Conventions | 7.1.1 | E |  | A |  |  | 6 | "An frame.." | change to "A frame…" | Accept | D1.01 | Frame Formats | Frame Format |  |  | edited pre d1_08 | 11-06-0706
9953 | Xhafa, Ariton | 7.1.2 | 14 | 27 | T | Y | 14 | 27 |  | 7.1.2 | ST | 3696 | A |  |  | 121 | "The format of an A-MPDU aggregated frame is the same as in the non-aggregated case." This sentence it is not right because an A-MPDU aggregated frame consists of MPDU delimiters as well, which are not present in non-aggregated MPDU frame. | Remove sentence | Instruct the editor to remove the sentence as suggested |  | Duplicate | Frame Formats |  |  | dup | 11-06-0706 | 29
9954 | Xhafa, Ariton | 7.1.2.5.3 | 16 | 6 | T | Y | 16 | 6 |  | 7.1.3.5.3 | T | 1738 | A |  |  | 121 | "The addresed recipient returns a BA MPDU or MTBA MPDU, either individually or as part of an A-MPDU short interframe space (SIFS) period, according to the procedures defined in 9.2.8, 9.3.3, and 9.9.2.3 when this value is signaled in an MPDU which is a part of an A-MPDU". MTBA MPDU, according to spec is sent back at least 32 microsec later. Need to change DLT2ULT duration spacing to SIFS to accomodate the above statement. | "The addresed recipient returns a BA MPDU or MTBA MPDU, either individually or as part of an A-MPDU short interframe space (SIFS) period or 32 microsecs later, according to the procedures defined in 9.2.8, 9.3.3, and 9.9.2.3 when this value is signaled in an MPDU which is a part of an A-MPDU". | Accept - U - Remove the words ", Block Ack, Block Ack (compressed) or MTID Block Ack, as appropriate" from the first sentence of the Normal Acknowledgement row of the table. Add the words "For the case of N-Delayed BlockAck," to the beginning of the first sentence of the Normal Acknowledgement row of the table. Then swap the order of the first two sentences. |  | Duplicate | Frame Formats |  |  | dup | 11-06-0706 | 29
9955 | Xhafa, Ariton | 7.1.3.1.10 | 15 | 16 | T | Y | 15 | 16 | Order field | 7.1.3.1.10 | T |  | A |  |  | 13 | "The presence of the HT control field in frames carried in an HT PPDU is indicated by setting the order bit in the MAC header". What is the ordering bit set to? | Change it to: "The presence of the HT control field in frames carried in an HT PPDU is indicated by setting the order bit to 1 in the MAC header". | Accept the change as suggested | D1.08 | Frame Formats | Frame Format | EM | Conflicts with CID 4048 which removed the referenced text. No change made for this CID | edited in d1_08 | 11-06-0706
9956 | Xhafa, Ariton | 7.1.3.5.6 | 17 | 12 | T | Y | 17 | 12 |  | 7.1.3.5.6 | DT | 7224 | A |  |  | 121 | "The HT AP may use this information to schedule a ULT in a Sub-PSMP". This is not the only option that the HT AP uses this information for. | Change it to: "The HT AP may use this information to schedule a ULT in a Sub-PSMP or in the next SP" | Accept - as suggested |  | Duplicate | Frame Formats |  |  | dup | 11-06-0706 | 29
9957 | Xhafa, Ariton | 7.1.3.8 | 17 | 16 | E | Y | 17 | 16 | HT Control Field | 7.1.3.8 | E |  | A |  |  | 6 | "The presence of the HT control field is a frame …" This does not make sense. | Change it to: "The presence of the HT control field in a frame ...". | Fixed by resolution to earlier editorial comment | D1.01 | Frame Formats | Frame Format |  |  | edited pre d1_08 | 11-06-0706
9958 | Xhafa, Ariton | 7.1.3.8 | 21 | 7 | E | Y | 21 | 7 | HT Control Field | 7.1.3.8 | E |  | A |  |  | 6 | Table n11: "The response may contain data from any TID. " and "The response may contain data only from the same AC as the last data received from the initiator." Specify to "data frames". | Change to: "The response may contain data frames from any TID. " and "The response may contain data frames only from the same AC as the last data frame received from the initiator." Specify to "data frames". | accept | D1.01 | Frame Formats | Frame Format |  |  | edited pre d1_08 | 11-06-0706
9959 | Xhafa, Ariton | 7.1.3.8 | 20 | 10,11 | E | Y | 20 | 10 | HT Control Field | 7.1.3.8 | E | 7298 | A |  |  | 6 | I believe "must" needs to be replaced with "shall". |  | Usage of "must" checked generally and 5 occurrances changed. | D1.01 | Duplicate | Duplicate |  |  | no edit required | editorials
9960 | Xhafa, Ariton | 7.1.3.8 (HT control field) | 18 | 10,11 | T | Y | 18 | 10 |  | 7.1.3.8 (HT control field) | T | 7299 | A |  |  | 121 | "When a responder is unable to provide an immediate response to MRQ and sets MFB to all-ones it also sets MFS to 111." Now the requester does not know which MRQ is being responded to. | "When a responder is unable to provide an immediate response to MRQ and sets MFB to all-ones it also sets MFS to the corresponding MRS." | Accept - U mac adhoc 01/11/07 - see resolution to CID 22 Transferred to MAC pending resolution of submission 1574. Edit Notes (D1.03) ER: <This resolution commits TGn to accept an as-yet unseen resolution. I cannot action it and I'm not going to chase individual members for their submissions. The resolution should have been "deferred" with Sanjiv as the assignee.>, to resolution (D1.03): Sanjiv will submit the changes to clause 7 and 9 to reflect the suggested change. Transferred to MAC pending resolution of submission 1574 |  | Duplicate | Duplicate |  |  | dup | 11-06-0706 | 29
9961 | Xhafa, Ariton | 7.1.4 | 21 |  | T | Y | 21 |  |  | 7.1.4 | T |  | C |  |  | 101 | The duration/ID field should also take into consideration LongNAV mechanism, where the AP transmits PPDUs to more than one STA. | Change to accomdate LongNAV operation. | Counter - See subclause 7.1.4, bullet c1 | D1.08 | Frame Formats | Frame Format | EN | The resolution contains no editing instructions | edited in d1_08 | 11-06-0706
9962 | Xhafa, Ariton | 7.2.1.8 | 26 | 3 | E | Y | 26 | 3 | Block Ack (BlockAck) frame format | 7.2.1.8 | E |  | A |  |  | 6 | Table n11 should refer to Table n13 | Change Table n11 to Table n13 | Cross reference update | D1.01 | Block Ack | MAC |  |  | edited pre d1_08 | 11-06-0706
9963 | Xhafa, Ariton | 7.2.1.8.3 | 29 |  | T | Y | 29 |  | Multiple TID Block Acknowledgement | 7.2.1.8.3 | ST |  | A |  |  | 42 | Under certain circumstances, providing an MTBA response might not be plausible. In this case, MTBA should allow partial MTBA response to the HT AP or STA. | Should specify in the spec that such a response is valid and supported. Add: "Under certain circumstances, providing an MTBA response might not be plausible. In this case, MTBA response provides information only for a set of TIDs requested to be acked " | Accept - U - Change the sentence "The TID_INFO value contains the TID_INFO value from the corresponding BlockAckRequest frame." to "The TID_INFO value in the Multiple TID Block Acknowledgement frame’s Block Ack Information field may contain a value which is different from the TID_INFO value of the corresponding MTID BlockAckRequest frame." | D1.05 | Block Ack | MAC | EI |  | edited pre d1_08 | 11-06-0706
9964 | Xhafa, Ariton | 7.2.2.1 | 31 | 5 | T | Y | 31 | 5 | Aggregated MSDU Format (A-MSDU) | 7.2.2.1 | E |  | A |  |  | 51 | Table n6 refers to calibration. | change it to Table 4 | This was fixed in D1.01 |  | A-MSDU | Frame Formats | EN | This was fixed in D1.02 | edited pre d1_08 | 11-06-0706
9965 | Xhafa, Ariton | 7.2.2.1 (A-MSDU) | 31 | Table n15 | T | Y | 31 | 3 |  | 7.2.2.1 (A-MSDU) | T | 548 | R |  |  | 121 | When "From DS" = 1 and "To DS = 1", it is a WDS (mesh) frame. There would typically be no valid BSSID to populate Address3 and Address4 fields. | Address3, Address4 set to all zeros. OR Address3 = RA, Address4 = TA. | Reject - DA and SA are included in the MSDU inside the A-MSDU. It's not necessary to specify them in Adrress 3 and 4 respectively |  | Duplicate | Duplicate |  |  | dup | 11-06-0706 | 29
9966 | Xhafa, Ariton | 7.2.2.2 | 31 | 20 | T | Y | 31 | 20 |  | 7.2.2.2 | T | 4056 | C |  |  | 121 | Similar statement about "sequence number". | Similar text to above. | Counter. Submission 11-07-0019/r1 removes the referenced subclause. |  | Duplicate | Duplicate |  |  | dup | 11-06-0706 | 29
9967 | Xhafa, Ariton | 7.2.2.2 (QoS Null embeddeding) | 31 | 18 | T | Y | 31 | 18 |  | 7.2.2.2 (QoS Null embeddeding) | DT | 8060 | R |  |  | 121 | "The TSID field is undefined in this case." This is an ambiguous statement. | "The TSID field is reserved and set to all zeros in this case." | Reject. The changes proposed in 11-07-0019/r1 Result in the removal of “no ack” policy for QoS Null frames. For QoS null only permissible Ack Policy remains Normal Ack |  | Duplicate | Duplicate |  |  | dup | 11-06-0706 | 29
9968 | Xhafa, Ariton | 7.3.1.14 | 36 | 20 | E | Y | 36 | 20 | Block Ack Parameter Set field | 7.3.1.14 | E |  | A |  |  | 6 | "Each buffer is capable of holding a maximum MSDU or A-MSDU supported by the STA". Needs to be clearer. | "Each buffer is capable of holding a maximum MSDU or A-MSDU size supported by the STA." | accept | D1.01 | Block Ack | MAC |  |  | edited pre d1_08 | 11-06-0706
9969 | Xhafa, Ariton | 7.3.1.14 | 36 | 19-21 | T/E | Y | 36 | 19 | Block Ack Parameter Set field | 7.3.1.14 | ST |  | A |  |  | 12 | Is there supposed to be a footnote 21 in line 20? Furthermore, What will buffer size describes in the case of MTBA? Which particular TID Buffer Size is indicated? | Needs to clarify. | Accept - U - There is no footnote. Editor shall delete the footnote reference. Buffer size negotiation is per TID during ADDBA setup, so setup is not done as Multiple ADDBA, so no problem exists here. Ed: Classified as T as we don't have a T/E classification | D1.03 | Block Ack | MAC | EM | I have to keep the footnote reference as it is part of quoted baseline text as the resolution does not propose to remove the actual footnote. | edited pre d1_08 | 11-06-0706
9970 | Xhafa, Ariton | 7.3.2.29 | 40 | 10-11 | E | Y | 40 | 10 | TSPEC element | 7.3.2.29 | E |  | C |  |  | 6 | "Under PSMP Access policy, the Ack policy of the TS Info field shall be set to Block Acknowledgement, which indicates the use of MTBA during PSMP." The sentencec is convoluted. | Change it to: "Under PSMP Access policy, the Ack policy of the TS Info field shall be set to MTBA." | counter: "When the TSPEC Access Policy subfield is set to PSMP, the Ack policy of the TS Info field shall be set to Block Acknowledgment, which indicates use of MTBA during PSMP. " | D1.01 | TSPEC | Frame Format |  |  | edited pre d1_08 | 11-06-0706
9971 | Xhafa, Ariton | 7.3.2.47.2 | 42 | Table n16 | T | Y | 42 | 3 | HT Capabilities Info field | 7.3.2.47.2 | T |  | A |  |  | 91 | Advanced coding capabilities should be changed to accommodate receiving capabilities. | Change it to: "The advanced coding capability field indicates support of receiving LDPC coded packets." | Change it to: "The advanced coding capability field indicates support of receiving LDPC coded packets." | D1.08 | HT Elements | PHY | EM | Changed definition in Table n20 (D1.07) as follows: "Indicates support for receiving LDPC coded packets". Note, the field was renamed LDPC coding capability in an earlier revision. | edited in d1_08 | 11-06-0706
9972 | Xhafa, Ariton | 7.3.2.47.2 (HT capabilities info) | 43 | Table n16 | E | Y | 43 |  |  | 7.3.2.47.2 (HT capabilities info) | T | 7303 | C |  |  | 121 | "Indicates support for N-Delayed Block ACK". Clarify if this is for sending, receiving or both. | "Indicates support for sending and receiving N-Delayed Block ACKs." | Add a statement "Support indicates that the STA is able to accept an ADDBA request for N-Delayed Block ACK" |  | Duplicate | Duplicate |  |  | dup | 11-06-0706 | 29
9973 | Xhafa, Ariton | 7.3.2.47.3 | 45 | Table n17 | T | Y | 45 | 1 |  | 7.3.2.47.3 | T |  | C |  |  | 69 | Definition of MPDU density it is not clear. What is the PHY bit rate used in the calculation? Needs to specify. | Add a sentence to state that the PHY-bit-rate is the maximum PHY rate supported by the STA. | After the change is made to CID 551, this statement is no longer required. |  | HT Elements | Frame Format | EN | Resolution contains no editing instructions | edited pre d1_08 | 11-06-0706
9974 | Xhafa, Ariton | 7.3.2.47.3 (MAC HT parameters Info field) | 45 | Table n17 | T+E | Y | 45 |  |  | 7.3.2.47.3 (MAC HT parameters Info field) | DT | 7304 | C |  |  | 121 | "the number of bytes between the start of two consecutive MPDUs in A-MPDU shall be equal or greater than MPDU-density*PHY-bit-rate/8". Not required if MPDU density is 1 every 4 us or 8us. Here, the GI will fill in some spaces. Incidentally, the field would be more appropriately called "MPDU sparseness" since it is really the reciprocal of MPDU density. | "the time interval in us between the start of two consecutive MPDUs in an A-MPDU shall be greater than or equal to MPDU-density.", OR delete that clause altogether. | See resolution to CID 551 which has benn resolved in D1.06 |  | Duplicate | Duplicate |  |  | dup | 11-06-0706 | 29
9975 | Xhafa, Ariton | 7.3.2.47.5 | 46 | Table n18 | T | Y | 46 | 4 |  | 7.3.2.47.5 | T | 2156 | A |  |  | 121 | Definition of transition time with high probability is unclear. What is the value of probability? Is it greater than 90%? | Specify a value for "high probability" mentioned in the transition time definition. A good number would be 90%. | Remove "with high probability" |  | HT Elements | Frame Format |  |  | dup | 11-06-0706 | 29
9976 | Xhafa, Ariton | 7.3.2.47.5 | 46 | Table n18 | T | Y | 46 | 4 |  | 7.3.2.47.5 | ST |  | R |  |  | 131 | How are the transition time fields defined? It is a mystery to me. |  | Rejected - U. The commenter has provided no resolution. The transition times are based on the best available information on implementations on switching between 20 MHz and 40 MHz operation. | D1.10 | HT Elements | Frame Format | EN |  | edited in d1_10 | 11-06-0706 | 30
9977 | Xhafa, Ariton | 7.3.2.47.5 (Extended HT Capabilities Info field) | 46 | Table n18 | T | Y | 46 |  |  | 7.3.2.47.5 (Extended HT Capabilities Info field) | DT | 7305 | R |  |  | 121 | Need more granularity/range in specifying transition time. Could go down to SIFS/RIFS at the lower end, even if technology does not allow it today. | Use some reserved bits (B3-B5, say) to increase range & granularity. | Rejected -Commenter did not specify the recommended values for additional transition times |  | Duplicate | Duplicate |  |  | dup | 11-06-0706 | 29
9978 | Xhafa, Ariton | 7.3.2.48 | 53 | Table n19 | E | Y | 53 | 1 | Additional HT Information Elements | 7.3.2.48 | E |  | A |  |  | 6 | Description of Basic MCS set is not clear. Last sentence: "A bit is set to indicate support for that MCS" | Change to: "A bit is set to 1 to indicate support for that MCS." |  | D1.01 | HT Elements | Frame Format |  |  | edited pre d1_08 | 11-06-0706
9979 | Xhafa, Ariton | 7.3.2.48 | 53 | Table n19 | T | Y | 53 | 1 |  | 7.3.2.48 | T |  | A |  |  | 73 | Description of STBC Basic MCS is unclear. What does any single STBC MCS mean? What if that rate is not supported by all STBC STAs? | Clarify | Accepted - meaning of STBC MCS clarified by resolution described in doc 11-06/1086-r3 |  | HT Elements | Frame Format | EN | Submission implemented for CID 701 | edited pre d1_08 | 11-06-0706 | 29
9980 | Xhafa, Ariton | 7.3.2.48 | 54 | Table n19 | E | Y | 54 | 1 | Additional HT Information Elements | 7.3.2.48 | E |  | C |  |  | 6 | Use of PCO active field: "Non PCO STA regards the BSS as 40/20 MHz BSS and may associate with the BSS as in normal." It is a little unclear and I do not think it is needed anyway. | Remove sentence | See 2194. Ed: Not willing to remove as an editorial as it contains normative language. | D1.01 | HT Elements | Frame Format |  |  | edited pre d1_08 | 11-06-0706
9981 | Xhafa, Ariton | 7.4.7.10 | 77 | 35 | T | Y | 77 | 35 |  | 7.4.7.10 | T |  | W |  |  |  | "Multicast data is transmitted using PSMP by setting STA_ID in the STA_INFO Field to a specific valye 0. The ULT startoffset and ULT duration fields of the STA_INFO field shall be set to the Least Significant Bits of the multicast address" | Remove the sentence in lines 35-37 | Withdrawn |  |  | PSMP |  |  | no edit required | 11-06-0706 | 11
9982 | Xhafa, Ariton | 7.4A.2 | 80 | Table n48 | E | Y | 80 | 31 | A-MPDU Contents | 7.4A.2 | E |  | C |  |  | 6 | Comments on BlockACK "…(see BlockAck explanation)", should better refer to the specific section. | Replace part of that sentence with specific section. | Counter - remove "BlockAck may be a non-aggregate frame (see BlockAck explanation)" as this is out of place | D1.01 | A-MPDU | Frame Format |  |  | edited pre d1_08 | 11-06-0706
9983 | Xhafa, Ariton | 9.1.5.1 | 106 |  | T | Y | 106 |  | L-SIG TXOP Protection Rules at the Initiator | 9.15.1 | T |  | A |  |  | 18 | If the initiator sends the CF-End frame, this could still lead to hidden node problems within the same BSS. Hence, add the sentence that AP may send the CF-End frame after receiving the CF-End frame from the STA. | Add : "The AP may send a CF-End frame in response to the CF-End frame sent by the initiator." | Accepted | D1.03 | Protection Mechanisms | Coexistence | EI |  | edited pre d1_08 | 11-06-0706
9984 | Xhafa, Ariton | 9.1.6.3 | 109 | 5 | T | Y | 109 | 5 |  | 9.16.3 | T |  | C | Matthew F |  | 108 | "Each sequence may include multiple PPDUs sent and received" This sentence is incomplete. There could be multiple receivers that the initiator sends/receives PPDUs to/from. If this is the case, then, very likely the AP is the owner of the TXOP. Hence, only AP should send the CF-End frame, because it will be hard to decide as to which STA should transmit the CF-End under this scenario. Again, the problem of unfairness and setting of NAV in OBSS is obvious in this case. | Change it to: "Each sequence may include multiple PPDUs of the same AC sent and received with the same or different STAs. Under this scenario, only the AP sends a CF-End frame to truncate the TXOP". | Mac adhoc 061018 - C Counter Draft 1.04 has made changes to this paragraph. The new language makes it clear that the initiator of the TXOP is still the owner of the TXOP through the end of the indicated sequences, and it is the owner/initiator of the TXOP that sends the CF-End. While it is true that there may be PPDUs transmitted by other STAs, those are response PPDUs, and the transmission of those PPDUs does not signify a change in ownership of the TXOP. Even in the case of RDG, the ownership is only “temporarily loaned” to the grantee, with ownership returning to the initiator of the TXOP by the end of the sequence. COEX Deferred then passed to MAC: later submission and discussion. Note: not clear whether the comment relates to the specific example or a general requirement. | D1.08 | Protection Mechanisms | MAC | EN | Resolution contains no editing instructions | edited in d1_08 | 11-06-0706
9985 | Xhafa, Ariton | 9.10.7.1 (BlockAck Extension Architecture) | 93 | 19,20 | T | Y | 93 | 1920 |  | 9.10.7.1 (BlockAck Extension Architecture) | ST | 7306 | R |  |  | 121 | "For N-Immediate BlockAck agreements, the recipient chooses either full state or partial state operation (this is known only to the recipient)." Originator would benefit to know if partial or full state is being used. |  | Reject - U - see CID 3826 |  | Duplicate | Duplicate |  |  | dup | 11-06-0706 | 29
9986 | Xhafa, Ariton | 9.10.7.4 | 94 | 27 | E | Y | 94 | 27 | Scoreboard context control in partial state | 9.10.7.4 | E | 11972 | R |  |  | 6 | There is a missing N in highest_S | Change it to "highest_SN" | Reject - modified text as adopted from 11-06-1345r10 eliminates the cited text, providing new text that provides the same techincal information | D1.01 | Duplicate | Duplicate |  |  | no edit required | 11-06-0706 | 29
9987 | Xhafa, Ariton | 9.10.7.4 | 94 | 21 | E | Y | 94 | 21 | Scoreboard context control in partial state | 9.10.7.4 | E |  | R |  |  | 85 | To be consistent with this section, use recipient. | Change "Responder" to "Recipient". | Reject - modified text as adopted from 11-06-1345r10 eliminates the cited text, providing new text that provides the same techincal information |  | Block Ack | MAC | 665 |  | no edit required | 11-06-0706
9988 | Xhafa, Ariton | 9.10.7.5. | 95 |  | T | Y | 95 |  | Scoreboard context control of BlockAck | 9.10.7.5 | ST |  | A |  |  | 12 | It says that WinStart is used as SSN if the BA is sent as response to A-MPDU (when BAR is received, BA uses BAR SSN as BA SSN). It means that Window size can't be greater than bitmap size (if you use WinStart as SSN you cannot acknowledge MSDUs beyond bitmap size but inside the window). |  | Accept - U - no change to the draft - the comment is potentially asking for a change which would allow the window size to be larger than the bitmap size, and such a change would require a removal of the restriction on the SSN value in the BA frame. Since no change is proposed, the comment is accepted. |  | Block Ack | MAC | EN |  | no edit required | 11-06-0706 | 21
9989 | Xhafa, Ariton | 9.10.7.9 | 96 | 4 | T | Y | 96 | 4 |  | 9.10.7.9 | DT | 7307 | A |  |  | 121 | "The originator shall solicit a BlockAck as the last activity directed to that recipient in the current TxOP." Not required if originator is AP and recipient has not set up any DLS. |  | Accept - U - change "shall" to "should" |  | Duplicate | Duplicate |  |  | dup | 11-06-0706 | 29
9990 | Xhafa, Ariton | 9.12 | 101 |  | T | Y | 101 |  | Frame exchange sequences | 9.12 | T |  | A | Adrian |  | 41 | EIFS canceling is missing for l-sig-protection | Add to line 24: "eifs-cancellation = CF-End ¦[ CF-End+CF-End]" | accept. |  | MAC Operation | MAC | EN | See CID 5147 | edited pre d1_08 | 11-06-0706
9991 | Xhafa, Ariton | 9.12 | 101 | 35 | T | Y | 101 | 35 | Frame exchange sequences | 9.12 | T |  | A | Adrian |  | 108 | nav-reset is missing double CF-Ends | Change to "nav-reset = CF-End ¦ [CF-End+CF-End]" | This change is already present in D1.06. - U | D1.08 | MAC Operation | MAC | EN | Implemented in D1.06 | edited in d1_08 | 11-06-0706
9992 | Xhafa, Ariton | 9.12 | 98 |  | T | Y | 98 |  | Frame exchange sequences | 9.12 | ST |  | C | Adrian |  | 41 | This section is missing the sequence for dual CTS case; i.e., when STBC STAs are present. | Add to this section the following: " (* A STBC phase is the interval during which only STBC MCS rates are used *) stbc-phase = {stbc-allocated-time} (* A non-STBC phase is the interval during which only non-STBC MCS rates are used for transmission *) non-stbc-phase = {non-stbc-allocated-time} (* A STBC/non-STBCS phase shall start with an RTS directed at the AP. The AP shall respond with dual CTS separated by PIFS *) (STBC-RTS¦non-STBC-RTS+STBC-CTS¦non-STBC-CTS+pifs+non-STBC-CTS¦STBC-CTS)(stbc-phase¦non-stbc-phase)" | counter. See the related submission for changes flagged with this CID. |  | MAC Operation | MAC | EN | See CID 5147 | edited pre d1_08 | 11-06-0706
9993 | Xhafa, Ariton | 9.12 | 104 |  | T | Y | 104 |  | Frame exchange sequences | 9.12 | ST |  | R | Adrian |  | 108 | Add CTS-2-Self option to PSMP sequence. |  | Reject - U - This is already generated by ht-TXOP-sequence from nav-protected-sequence, from nav-set |  | MAC Operation | MAC | 551 | 133 | no edit required | 11-06-0706
9994 | Xhafa, Ariton | 9.12 | 97 |  | T | Y | 97 |  | Frame exchange sequences | 9.12 | ST |  | A | Adrian |  | 41 | HT frame transmissions will result in legacy devices using EIFS at the end of TxOP, regardless of the MAC protection used. Hence, CF-End needs to be used during any HT TxOP that is not LongNAV. | This section needs to reflect this change. | accept. |  | MAC Operation | MAC | EN | See CID 5147 | edited pre d1_08 | 11-06-0706
9995 | Xhafa, Ariton | 9.12 | 97 |  | T | Y | 97 |  | Frame exchange sequences | 9.12 | ST |  | R | Adrian |  | 41 | Need to add the PCO frame exchange to this section. |  | reject. The scope of the frame exchange sequence are frames separated by at most a PIFS. PCO operates outside this framework. |  | MAC Operation | MAC |  |  | no edit required | 11-06-0706 | 19
9996 | Xhafa, Ariton | 9.15 | 105 | 31 | T | Y | 105 | 31 |  | 9.15 | T |  | R |  |  | 65 | "Under L-SIG TXOP Protection operation, the L-SIG field with a Mixed Mode PHY header shall contain a duration value equivalent (except in the case of RTS as described below) to the MAC duration included in the MAC header." As it stands, for EIFS cancellation, CF-End is used, which could be in error. The proposed approach is not prone of CF-End errors. | Change to "Under L-SIG TXOP Protection operation, the L-SIG field with a Mixed Mode PHY header shall contain a duration value till the end of TxOP, while the MAC duration shall contain a duration value till the end of TxOP+(EIFS-DIFS). " | Rejected: CID7308 was accepted and is more approriate for the condition. |  | Protection Mechanisms | Coexistence |  |  | no edit required | 11-06-0706 | 19
9997 | Xhafa, Ariton | 9.15 (L-SIG TXOP Protection) | 105, 106 | 31,32 (105) & 1,2 (106) | T | Y | 105 |  |  | 9.15 (L-SIG TXOP Protection) | DT | 7308 | C |  |  | 121 | This clause indicates that the duration field in the MAC header may be replicated in the L-SIG length/duration field. However, an adjustment for the length of the current frame needs to be applied. | "duration value equivalent (except in the case of RTS as described below) to the sum of a) the value of MAC duration included in the MAC header and b) the remaining duration of the current frame." | Countered: reference 06/1333r2 Deferred because Yuichi's submission will supply an alternative formulation. ' Edit Notes (D1.03) EMR: <Also expanded what "remaining duration was" thus: "Under L-SIG TXOP Protection operation, the L-SIG field with an HT Mixed Mode PHY header shall determine (Ed: CID 1303) a duration value equivalent (except in the case of RTS as described below) to the sum of (Ed: CID 7308): the value of the Duration/ID field contained in the MAC header, and the duration remaining in the current packet (i.e., from the end of the symbol containing the L-SIG field to the end of the last symbol of the packet). ">, to resolution (D1.03): Accepted |  | Duplicate | Duplicate |  |  | dup | 11-06-0706 | 29
9998 | Xhafa, Ariton | 9.15.1 | 106 | 21 | T | Y | 106 | 21 |  | 9.15.1 | T |  | R |  |  | 65 | "… contain an L-SIG Duration up to the endpoint of the MAC duration." This is part of the proposed approach for canceling EIFS when L-SIG protection is used. | Change to "contain an L-SIG duration up to the endpoint of the MAC duration + (EIFS-DIFS)." | Rejected: contradicts CID 7308 and similar to rejected CID 9996 |  | Protection Mechanisms | Coexistence |  |  | no edit required | 11-06-0706 | 19
9999 | Xhafa, Ariton | 9.15.1 | 106 | 22 | T | Y | 106 | 22 | L-SIG TXOP Protection Rules at the Initiator | 9.15.1 | T |  | R |  |  | 17 | "The initiator should send a CF-End frame…" CF-End may be sent by the initiator. | Change to "The initiator may send a CF-End frame…" | Rejected: proposed change does not provide the required fairness |  | Protection Mechanisms | Coexistence |  |  | no edit required | 11-06-0706 | 11
10000 | Xhafa, Ariton | 9.15.2 | 106 | 30 | T | Y | 106 | 30 |  | 9.15.2 | T |  | R |  |  | 65 | "shall contain an L-SIG Duration up to the endpoint of the MAC duration." Need to change to accommodate the proposed approach for L-SIG protection. | Change to "shall contain an L-SIG duration up to the endpoint of the MAC duration - (EIFS-DIFS)." | Rejected: see CID9996 |  | Protection Mechanisms | Coexistence |  |  | no edit required | 11-06-0706 | 19
10001 | Xhafa, Ariton | 9.15.3 | 106 | 36 | T | Y | 106 | 36 |  | 9.15.3 | T |  | R |  |  | 65 | "to L-SIG duration - HT-SIG duration." This also needs change to accommodate the proposed approach. | Change to "to L-SIG duration + (EIFS+DIFS)." | Rejected: see CID9996 & CID10000 |  | Protection Mechanisms | Coexistence |  |  | no edit required | 11-06-0706 | 19
10002 | Xhafa, Ariton | 9.16.2 | 107 |  | T | Y | 107 |  | Long NAV | 9.16.2 | DT |  | R |  |  | 18 | Transmission of HT frames will cause legacy devices enter EIFS, regardless of the type of protection that is used. The use of LongNAV together with CF-End will results in EIFS cancellation for legacy devices. | Make LongNAV mandatory with every HT transmission or end the HT TXOP with a CF-End frame. | Rejected: do not want to mandate additional overhead |  | Protection Mechanisms | Coexistence |  |  | no edit required | 11-06-0706 | 11
10003 | Xhafa, Ariton | 9.16.3 | 108 | 11 | T | Y | 108 | 11 | Truncation of TXOP | 9.16.3 | T |  | R |  |  | 18 | "… an AP may respond with a CF-End after SIFS." This sentence is not adequate. | Change it to: "… an AP may respond with a CF-End after SIFS provided that the STA that initiated LongNAV is at distance X (TBD) from the AP" | Rejected: comment does not provide explanation as to why the existing sentence is inadequate. Group believes text is adequate as is. |  | Protection Mechanisms | Coexistence |  |  | no edit required | 11-06-0706 | 11
10004 | Xhafa, Ariton | 9.17.1 | 109 | 23,24 | E | Y | 109 | 2324 | Reverse direction aggregation exchanges | 9.17.1 | E | 7309 | A |  |  | 6 | "The RIFS rules in the reverse direction are the same as in the forward direction: the use of RIFS is limited as defined in Table n5." However, Table n5 defineth not. | Refer to the correct table. | Reference to 9.14.1 inserted | D1.01 | Duplicate | Duplicate |  |  | no edit required | editorials
10005 | Xhafa, Ariton | 9.18.1.1.2 | 114 | 7 | T | Y | 114 | 7 | Up Link Transmission | 9.18.1.1.2 | DT |  | R |  |  | 45 | "The AP may transmit a PSMP-recovery frame if the currently scheduled ULT duration is longer than the total time of PSMP recovery frame plus PIFS." Sending the PSMP recovery frame should not be the only option and could result in un-necessary increase in complexity. CTS-2-Self should also be an option to recover unused ULTs. | Change to "The AP may transmit a PSMP-recovery frame or non-HT CTS-2-Self frame (with its MAC duration protecting till the end of PSMP phase) if the currently scheduled ULT duration is longer than the total time of PSMP recovery frame or CTS-2-Self frame plus PIFS." | Defer - 2, Reject 4. The suggestion from the group indicates that CTS-2self can be sent in the remaining ULT. It is not required to add the text to explicitly indicate that. |  | PSMP | PSMP |  |  | no edit required | 11-06-0706 | 19
10006 | Xhafa, Ariton | 9.18.1.1.2 | 113 | 23 | E | Y | 113 | 23 | Up Link Transmission | 9.18.1.1.2 | E | 680 | A |  |  | 6 | "The STA my use…" | Change to "The STA may use…" |  | D1.01 | Duplicate | Duplicate |  |  | no edit required | editorials
10007 | Xhafa, Ariton | 9.18.2 | 115 | 5 | T | Y | 115 | 5 |  | 9.18.2 | DT |  | W |  |  |  | "The frames transmitted in ULT may be acknowledged by MTBA in DLT phase within the following Sub-PSMP." This imposes tight requirements for the AP and we should relax the sending of the MTBA. | "The frames transmitted in ULT may be acknowledged by MTBA in DLT phase of the next SP or within the following Sub-PSMP ." |  |  |  | PSMP |  |  | no edit required | 11-06-0706 | 11
10008 | Xhafa, Ariton | 9.18.3 | 116 |  | T | Y | 116 |  | MTBA rules in scheduled PSMP sequence | 9.18.3 | T |  | C |  |  | 75 | I am a little confused with different notations used for MTBA and AMPDU acknowledging /carrying different TID/TSID during PSMP phase. | TID/TSID needs to be fixed. | Counter - U The use of TSID and TID should be consistent with baseline spec. In Draft 1.05, - section 9.15.2.1 line 53 change TSID to TID - section 9.15.2.7 line 26 change occurance(s) of TSID to TID | D1.08 | PSMP | PSMP | EI |  | edited in d1_08 | 11-06-0706
10009 | Xhafa, Ariton | 9.18.4 | 117 |  | E | Y |  |  |  | 9.18.4 | T |  | C |  |  | 45 | Lines 18-20 achieve nothing. MTBA is mandatory and to be used under PSMP. What is the point of repetiting such statements? | Delete lines 18-20 | The resolution is implemented partially. Move the text that is common to S-PSMP and U-PSMP functionality to a new section under 9.18 Accept text as shown in 1352r1 - U Move the text that is common to S-PSMP and U-PSMP functionality to a new section under 9.18: Contribution should include: MTBA rules, Minimum DLT2ULT, Unicast and multicast transmissions, power saving,... - Defer - U |  |  | PSMP | EN | Implemented for 1349 | edited pre d1_08 | 11-06-0706
10010 | Xhafa, Ariton | 9.18.4 | 117 |  | E | Y |  |  |  | 9.18.4 | T |  | A |  |  | 45 | Lines 26-28 also achieve nothing. It is clear that the STA may use any of the other BA agreement with the AP outside its SP. | Delete lines 26-28 | Accept - U | D1.05 |  | PSMP | EN | The referenced text was deleted by resolution to CID 1526, so no action was taken. | edited pre d1_08 | 11-06-0706
10011 | Xhafa, Ariton | 9.2.3.5 | 83 | 8 | T | Y | 83 | 8 | Extended IFS (EIFS) | 9.2.3.5 | T |  | C |  |  | 12 | "EIFS shall not be invoked if the NAV is set by a frame that would have caused an EIFS." This is unclear as to which frames cause an EIFS. | Change it to: "EIFS shall not be invoked if the NAV is set by a frame that would have caused an EIFS. Examples of such a frame are STBC, short GI, 40 MHz frame." | Counter - U - see CID 1422 |  | MAC Operation | MAC | EN |  | no edit required | editorials
10012 | Xhafa, Ariton | 9.2.5.4 | 83 | 28-29 | T | Y | 83 | 28 | Setting and resetting the NAV | 9.2.5.4 | ST |  | C |  |  | 12 | CTS_timeout for dual CTS case is not correct. The PIFS timing between CTS1 and CTS2 is not taken into consideration. | Change (3xaSIFSTime) to "(3xaSIFSTime)" | Counter - U - change "2 x aSlotTime" to "3 x aSlotTime" | D1.03 | MAC Operation | MAC | EI |  | edited pre d1_08 | 11-06-0706
10013 | Xhafa, Ariton | 9.21.2 | 127 |  | E | Y | 127 |  | Procedure | 9.21.2 | E | 7144 | A |  |  | 6 | What does TXASSR and TXASSI stand for in Figure n46? | Define. | Added to abbreviations | D1.01 | Duplicate | Duplicate |  |  | no edit required | editorials
10014 | Xhafa, Ariton | 9.21.2 | 128 |  | E | Y | 128 |  | Procedure | 9.21.2 | E | 7145 | A |  |  | 6 | What does RXASSR and RXASSI stand for in Figure n47? | Define. | Added to abbreviations | D1.01 | Duplicate | Duplicate |  |  | no edit required | editorials
10015 | Xhafa, Ariton | 9.22 | 128 |  | E | Y | 128 |  | Zero Length Frame as sounding frame | 9.22 | T |  | C | Solomon | 06/886 | 57 | Line 10 and 11 are redundant | Delete line 10 and 11 | Should be transferred to the technical adhoc. BF adhoc: Accepted with the replacement text of 9.22 provided in 06/886r4. |  | ZLF | Beamforming & Adaptation | EN | Implemented for CID 4238 | edited pre d1_08 | 11-06-0706
10016 | Xhafa, Ariton | 9.23.2 | 129 | 27 | T | Y | 129 | 27 | STA CCA sensing 40/20MHz BSS | 9.23.2 | DT |  | C | Srini | 06/1901 | 128 | "A STA transmitting a 40 MHz PPDU (either a 40 MHz HT PPDU or a non-HT duplicate PPDU) shall sense CCA on the 20 MHz control channel and may sense CCA on the 20 MHz extension channel and combine the results with that from the control channel." The word "may" for CCA in the extension channel leads to unfairness (if CCA is not used for the extension channel)for OBSS that operate in the extension channel. | Change to "A STA transmitting a 40 MHz PPDU (either a 40 MHz HT PPDU or a non-HT duplicate PPDU) shall sense CCA on the 20 MHz control channel and shall sense CCA on the 20 MHz extension channel and combine the results with that from the control channel. A 20/40 capable STA that gains access of the 20 MHz control channel, can transmits a 40 MHz PPDU only if the CCA in the extension channel has been idle for at least SIFS time period " | Counter: refer to 06/1901r9 | D1.10 | Coexistence | Coexistence | EN | Related CID: 8281 | edited in d1_10 | 11-06-0706 | 30
10017 | Xhafa, Ariton | 9.23.2 | 129 |  | T | Y | 129 |  | STA CCA sensing 40/20MHz BSS | 9.23.2 | T |  | C | Srini | 06/1901 | 128 | Note 2 in line 33-34 says "compare from both control and extension channels". What does this mean? What to compare? | Needs to be clarified. | Counter: refer to 06/1901r9 | D1.10 | Coexistence | Coexistence | EN | Related CID: 8281 | edited in d1_10 | 11-06-0706 | 30
10018 | Xhafa, Ariton | 9.23.2 | 129 |  | T | Y | 129 |  | STA CCA sensing 40/20MHz BSS | 9.23.2 | T |  | C | Srini | 06/1901 | 128 | The statement in line 31-32 is not correct. A 20/40 MHz capable STA may transmit a 20 MHz PPDU because it sensed that the extension channel was busy. | Issue needs to be resolved | Counter: refer to 06/1901r9 | D1.10 | Coexistence | Coexistence | EN | Related CID: 8281 | edited in d1_10 | 11-06-0706 | 30
10019 | Xhafa, Ariton | 9.23.3 | 130 | 2 | T | Y | 130 | 2 | AP CCA sensing in 40/20Mhz BSS | 9.23.3 | DT |  | C |  |  | 18 | This implies that AP may use CCA in the extension channel, which I do not agree with. Not using CCA in extension channel will results in unfairness for legacy OBSS | Issue needs to be resolved. | Countered: by removing subclause 9.23.3 |  | Coexistence | Coexistence | EN | 2739 | no edit required | editorials
10020 | Xhafa, Ariton | 9.23.5 | 130 |  | T | Y | 130 |  | Frame transmission in 40/20Mhz BSS | 9.23.5 | DT |  | R | Srini | 07/0043r1 | 124 | Detection of interference in the extension channel can be beneficial, especially if the HT STA receives a non-HT duplicate frame; e.g., RTS/CTS. | Add the following: "A 40/20 MHz capable STA that receives a non-HT duplicate frame and can correctly decode the control channel portion of the frame and detects interference in the extension channel, shall reply with a non-HT 20 MHz frame. The initiator may continue transmission in 20 MHz control channel or may abort continuation of the TXOP." | Reject: refer to 07/0043r1 | D1.10 | Coexistence | Coexistence | EN | Related CID: 3515 | edited in d1_10 | 11-06-0706 | 30
10021 | Xhafa, Ariton | 9.23.6 | 130 |  | T | Y | 130 |  |  | 9.23.6 | DT |  | C | Srini K | 1572 | 134 | A 20/40 MHz BSS could consists of HT STAs, some 20 MHz capable only, and the others 20/40 MHz capable. How is the protection mechanism done in this scenario? | Need to add HT duplicate packet transmission for protection in 20/40 MHz BSS that consists of HT devices only. | Counter - U mac adhoc 070116 - see doc 11-06-1572r3 which clearly defines the changes necessary to ensure that 40 MHz transmissions are transmitted with adequate protection to allow 20 MHz STA on the primary channel to defer appropriately. Deferred for later submission Edit Notes (D1.05) ER: <The resolution confuses the channel width operation with the protection operation. A 20/40 MHz BSS is one in which the AP permits operation at 40MHz. It has nothing to do with the presence of 20MHz or legacy STA. Please reconsider the resolution in this light.>, to resolution (D1.05): Countered: a description of non-HT duplicate transmission providing protection is already contained in lines 26 & 27 of page 119 (D1.03). Add definition: 20/40MHz BSS is a BSS with member stations consisting of: at least one 40MHz HT STA and at least one of the following: a 20MHz HT STA or a non-HT STA. | D1.10 | Coexistence | MAC | EN | Related CID: 1519 | edited in d1_10 | 11-06-0706 | 30
10022 | Xhafa, Ariton | 9.6 | 88 | 4,5 | T | Y | 88 | 4 |  | 9.6 |  |  | C |  |  | 84 | "The BlockAck control frame shall be sent at the same rate as the BlockAckReq frame if it is sent in response to a BlockAckReq frame". This is not the case during 20/40 coexistence. | Change it to: "The BlockAck control frame shall be sent at the same rate as the BlockAckReq frame if it is sent in response to a BlockAckReq frame, except during 20/40 MHz coexsitence." | Counter, refer to 11-06/1557r4 | D1.08 |  | MAC | EN | Implemented for 6800 | edited in d1_08 | 11-06-0706
10023 | Xhafa, Ariton | 9.6.2 | 89 | 3 | T | Y | 89 | 3 | Non-HT Basic Rate calculation | 9.6.2 | T |  | A |  |  | 17 | "64" is missing before QAM | Add "64" to QAM | Accepted |  | Coexistence | Coexistence | EN | Resolved by resolution to prior editorial comment. | no edit required | editorials
10024 | Xhafa, Ariton | 9.7 (MSDU transmission restrictions) | 89 | 13,14,15,16 | E | Y | 89 | 13141516 |  | 9.7 (MSDU transmission restrictions) | DT | 7310 | A |  |  | 121 | "… shall ensure that no more than one MSDU or MMPDU with a particular TID from a particular… is outstanding at any time." MMPDU's ain't got no TID. | "… shall ensure that no more than one MSDU with a particular TID or MMPDU from a particular … is outstanding at any time." | Accept - U - Ed: reclassified as technical |  | Duplicate | Duplicate |  |  | dup | 11-06-0706 | 29
10025 | Xhafa, Ariton | 9.9.4 | 91 |  | T | Y | 91 |  | PSMP NAV operation | 9.9.4 | T |  | R |  |  | 45 | Lines 22 is not clear. First, a PSMP sequence may start with a CTS-2-Self frame, followed by a PSMP frame PIFS times later. CTS-2-Self frame shall protect PSMP phase. | Include CTS-2-Self transmission for NAV operation during PSMP | Reject - Transmitting CTS-2-Self is a recommended practice - U |  | PSMP | PSMP |  |  | no edit required | 11-06-0706 | 19
10026 | Xhafa, Ariton | 9.9.4 | 91 | 23 | T | Y | 91 | 23 | PSMP NAV operation | 9.9.4 | T |  | C |  |  | 45 | "The STA (including AP) …" This is not clear either. Does this imply that the STA may send a PSMP frame? | Text needs clarification. | Counter - U Delete subclause 9.9.4 |  | PSMP | PSMP | EN | Implemented by CID 4528 | edited pre d1_08 | 11-06-0706
10027 | Xhafa, Ariton | 9.9.4 (PSMP NAV operation) | 91 | 23,24 | T | Y | 91 | 2324 |  | 9.9.4 (PSMP NAV operation) | DT | 7311 | C |  |  | 121 | "...PSMP TXOP with duration of the value of the Duration/ID field of the transmitted PSMP frame." TXOP duration is a SIFS shorter than the Duration/ID field of the transmitted PSMP frame. | "...PSMP TXOP with duration of the value of the Duration/ID field of the transmitted PSMP frame, less a SIFS interval." | Counter - U Delete subclause 9.9.4 |  | Duplicate | Duplicate |  |  | dup | 11-06-0706 | 29
10028 | Xhafa, Ariton | Figure n50 | 171 |  | E | Y | 171 |  |  | Figure n50 | E | 267 | A |  |  | 6 | QAM mapping is not correct since it handles both QAM and BPSK | Replace "QAM mapping" with "Mapper" |  | D1.01 | Duplicate | Duplicate |  |  | no edit required | editorials
10029 | Xhafa, Ariton | General |  |  | T | Y | 0 |  |  | General | T |  | C |  |  | 39 | Naming of blockAck flavors to N-… seems a little bit odd. Need better names for blockAck features. |  | counter. Other editorial changes have changed the N- to HT- in D1.03. |  | General | MAC | EN | No edit indicated in resolution | edited pre d1_08 | 11-06-0706
10030 | Xhafa, Ariton | General | 151 | 24 | E | Y | 151 | 24 | General | General | E |  | A |  |  | 6 | TxOP or TXOP? | Needs to be fixed. | Accepted-Refer to CID-2833 | D1.01 | General | General |  |  | edited pre d1_08 | 11-06-0706
10031 | Yamaura, Tomoya | 10.4.3.2 | 141 | 16 | E | Y | 141 | 16 | Semantics of the service primitive | 10.4.3.2 | T |  | A |  |  | 49 | In this table, description for aPLCPHeaderLength is "The current PHY’s PLCP header length (in microseconds)." This is identical to current specification, but it may be misleading, because it doesn't include HT-SIG, even if 'current' PHY uses HT. | Modify this definition as; "The current PHY’s PLCP header length (in microseconds), excluding aPLCPHeaderTwoLength, if HT is used."" | Accepted. | D1.05 | PLME | PHY | EM | Reworded thus: "The current PHY’s PLCP header length (in µs), excluding aPLCPHeaderTwoLength if present(Ed: CID 10031)." as "if HT is used" is ambiguous | edited pre d1_08 | 11-06-0706
10032 | Yamaura, Tomoya | 10.4.3.2 | 141 | 16 | E | N | 141 | 16 | Semantics of the service primitive | 10.4.3.2 | T |  | A |  |  | 49 | In this table, description for aPLCPHeaderTwoLength is "The PLCP header length (in microseconds) if there is need for more than one PLCP header." However, it may be misleading, because HT-SIG is the only one PLCP header in GF mode. | This definition would be "The HT-SIG length (in microseconds)." This is consistent with description at 20.4.4. | Accepted. Also remove the extra "T" from name fix (typo). | D1.05 | PLME | PHY | EM | Reworded thus: "The HT-SIG (Ed: CID 10032) length (in µs)" | edited pre d1_08 | 11-06-0706
10033 | Yamaura, Tomoya | 20.2.1 | 161 | 6 | E | N | 161 | 6 |  | 20.2.1 | T | 3433 | C |  |  | 121 | There is a foot note number in Introduction, but there is no actual foot note at the bottom of this dosument. | Add foot note correctly, or remove reference to footnote. | Delete reference to footnote 7. | 20060526r0-Sheet6 Editorials.doc | Duplicate | Duplicate |  |  | dup | 11-06-0706 | 29
10034 | Yamaura, Tomoya | 20.2.2 | 162 | table n60 | E | N | 162 | 1 | TXVECTOR parameters | 20.2.2 | E | 11916 | A |  |  | 6 | There are "NSTS"s and "NSS"s, but STS and SS would be lower case. | replace two "NSTS" by "N_STS (lower case), and replace "two N_SS" by "N_SS(lower case)". |  | D1.01 | Duplicate | Duplicate |  |  | no edit required | editorials
10035 | Yamaura, Tomoya | 20.3.14.4 | 225 | 23 | T | Y | 225 | 23 | Transmit center frequency tolerance | 20.3.14.4 | ST |  | R |  | 1913 | 114 | In GF mode, frequency transient from the first HT-LTF to data symbols has larger impact on receiving performance than that of MM. | Add frequency transient response specification for GF mode. | As per 06/1913r2 | D1.10 | PHY Characteristics | PHY | EN | Implemented by resolution to CID 691. | edited in d1_10 | 11-06-0706 | 30
10036 | Yamaura, Tomoya | 20.3.14.6 | 226 | 8 | T | Y | 226 | 8 |  | 20.3.14.6 | DT |  | C | Petranovich | 06/1709r1 | 98 | Why transmitting RIFS is mandatory ? Any aggregating transmission would be depending on implementation of which scheme would be used. Transmission of A-MSDU and A-MPDU are optional in D1.0, and RIFS shall be optional in same manner. Receiving RIFS should be mandatory, as reception of A-MSDU and A-MPDU are mandatory. | Replace "shall" to "may". As a result line-8 would become; "The transmitter may be able to transmit a packet 2usec after PHY-TXEND.confirm is asserted." | Countered as per 11-06/1709r1 | D1.08 | RIFS | Coexistence | EN | implemented for 713 | edited in d1_08 | 11-06-0706
10037 | Yamaura, Tomoya | 20.3.14.7 | 226 | 9 | T | Y | 226 | 9 |  | 20.3.14.6 | ST |  | C | Petranovich | 06/1709r1 | 98 | There is a description of "The receiver shall be able to decode a packet if it starts 2µsec after PHY-RXEND.indication is asserted for the previous packet." But according to 20.3.17 (PLCP receive procedure), PHY-RXEND.indication shall be issued when the last PSDU octet, shown in Figure 202 (may be typo of n71). I think it is natural that PHY-RXEND.indication would be issued after the last byte is delivered from PHY to MAC, because PHY-Data.ind is issued for PHY-MAC interface to deliver byte (after PHY decoding). This means that PHY-RXEND.indication will be issued after decoding. This means the statement above is not consistent. | Change this sentense to; "The receiver shall be able to decode a packet if it starts 2µsec after theend of the previous packet at the air." | Countered as per 11-06/1709r1 | D1.08 | RIFS | Coexistence | EN | implemented for 713 | edited in d1_08 | 11-06-0706
10038 | Yamaura, Tomoya | 20.3.15.2 | 228 | 4 | E | N | 229 | 4 | Adjacent channel rejection | 20.3.15.2 | E |  | A |  |  | 6 | There is "Table nXX02" in this sentense, and it would be wrong. | Replace "Table nXX02" by "Table n81". |  | D1.01 | PHY Characteristics | PHY |  |  | edited pre d1_08 | 11-06-0706
10039 | Yamaura, Tomoya | 20.3.17 | 234 | 20 | E | N | 234 | 20 | PLCP receive procedure | 20.3.17 | E | 1598 | A |  |  | 6 | There is "Figure 202", but it would be wrong. | It should be "Figure n71." |  | D1.01 | Duplicate | Duplicate |  |  | no edit required | editorials
10040 | Yamaura, Tomoya | 20.3.2.1 | 171 | 1 | E | Y | 171 | 1 | Transmitter Block Diagram (informative) | 20.3.2.1 | E | 11920 | A |  |  | 6 | "Stream Mapper" in Figure n50 (right next to FEC encoders) would be "Stream Parser". | Replace "Stream Mapper" with "Stream Parser". |  | D1.01 | Duplicate | Duplicate |  |  | no edit required | editorials
10041 | Yamaura, Tomoya | 20.3.2.2 | 171 | 13 | E | Y | 171 | 13 | Overview of the PPDU encoding process | 20.3.2.2 | E | 3931 | A |  |  | 6 | "GF_MODE" would be "FORMAT" according to Table n60. | Replace "GF_MODE" with "FORMAT". |  | D1.01 | Duplicate | Duplicate |  |  | no edit required | editorials
10042 | Yamaura, Tomoya | 20.3.2.2 | 173 | 35 | E | Y | 173 | 35 | Overview of the PPDU encoding process | 20.3.2.2 | E | 4460 | A |  |  | 6 | "20MHz" at the top of this line would be "40MHz". | Replace "20MHz" with "40MHz". |  | D1.01 | Duplicate | Duplicate |  |  | no edit required | editorials
10043 | Yamaura, Tomoya | 20.3.2.3 | 174 | 11 | E | N | 174 | 11 | Modulation and Coding Scheme (MCS) | 20.3.2.3 | E |  | A |  |  | 6 | Table number for MCS seems wrong. | Replace "n87" by "n88". |  | D1.01 | PLCP MCS | PHY |  |  | edited pre d1_08 | 11-06-0706
10044 | Yamaura, Tomoya | 20.3.2.3 | 174 | 13 | E | N | 174 | 13 | Modulation and Coding Scheme (MCS) | 20.3.2.3 | E | 3934 | A |  |  | 6 | Table number for MCS seems wrong. | Replace "n87" by "n88". | Added cross ref. instruction in the text | D1.01 | Duplicate | Duplicate |  |  | no edit required | editorials
10045 | Yamaura, Tomoya | 20.3.2.3 | 174 | 19 | E | Y | 174 | 19 | Modulation and Coding Scheme (MCS) | 20.3.2.3 | E |  | A |  |  | 6 | This sentense should be applied for STBC mode only. Clarification would be required. | Add "In STBC mode, ". As a result, this sentense would become "In STBC mode, these are the cases where two spatial streams (N_ss=2) are encoded into three space time streams (N_sts=3), …" |  | D1.01 | PLCP MCS | PHY |  |  | edited pre d1_08 | 11-06-0706
10046 | Yamaura, Tomoya | 20.3.2.3 | 174 | 22 | E | N | 174 | 22 | Modulation and Coding Scheme (MCS) | 20.3.2.3 | E | 8022 | A |  |  | 6 | It might be typo. | Remove "Tables" just before "Table n100". |  | D1.01 | Duplicate | Duplicate |  |  | no edit required | editorials
10047 | Yamaura, Tomoya | 20.3.2.4 | 175 | Table n62 | E | Y | 175 | 1 | Timing related parameters | 20.3.2.4 | E |  | C |  |  | 6 | At the row of T_syms, 3.6usec is specified even in non-HT format, but it would be wrong, because short GI should be applied only for HT format. | Replace "3.6usec=T_fft+T_gis" by "not applicable" in the cell of T_syms and non-HT. | Note added "not applicable in Non-HT duplicate mode" and referenced from this cell | D1.01 | PLCP | PHY |  |  | edited pre d1_08 | 11-06-0706
10048 | Yamaura, Tomoya | 20.3.2.5 | 178 | 13 | E | N | 178 | 13 | Mathematical description of signals | 20.3.2.5 | E | 362 | A |  |  | 6 | There would be a typo in Eq number. | Replace "(20-48)" by "(20-4)". |  | D1.01 | Duplicate | Duplicate |  |  | no edit required | editorials
10049 | Yamaura, Tomoya | 20.3.2.5 | 179 | table n64 | E | N | 179 | 1 | Mathematical description of signals | 20.3.2.5 | E | 900 | A |  |  | 6 | There would be a typo in Eq number at the foot note of this table. | Replace "(20-48)" by "(20-4)". |  | D1.01 | Duplicate | Duplicate |  |  | no edit required | editorials
10050 | Yamaura, Tomoya | 20.3.2.6 | 179 | 3 | E | N | 179 | 3 | Transmission in the upper/lower 20MHz of a 40MHz channel | 20.3.2.6 | E | 3470 | A |  |  | 6 | There would be a typo in Eq number. | Replace "(20-19)" by "(20-1)". |  | D1.01 | Duplicate | Duplicate |  |  | no edit required | editorials
10051 | Yamaura, Tomoya | 20.3.3.2.1.2 | 182 | 1 | E | Y | 182 | 1 | Non-HT Short Training Field | 20.3.3.2.1.2 | E | 908 | A |  |  | 6 | These is a description of "Qk is defined in 20.3.4.7.1",, but there is no Qk in equation (20-7). | Remove this sentence. |  | D1.01 | Duplicate | Duplicate |  |  | no edit required | editorials
10052 | Yamaura, Tomoya | 20.3.3.2.1.3 | 182 | 10 | E | N | 182 | 10 | Non-HT Long Training Field | 20.3.3.2.1.3 | E | 364 | A |  |  | 6 | There would be a typo in Eq number. | Replace "(20-11)" by "(20-10)". |  | D1.01 | Duplicate | Duplicate |  |  | no edit required | editorials
10053 | Yamaura, Tomoya | 20.3.3.2.2.2 | 188 | table n69 | E | Y | 188 | 1 | The High Throughput Signal Field | 20.3.3.2.2.2 | E | 101 | A |  |  | 6 | I don't think Qk is used, though there is a mention of Qk in the footnote of this table. | Remove "Qk is defined in 20.3.4.7.1." |  | D1.01 | Duplicate | Duplicate |  |  | no edit required | editorials
10054 | Yamaura, Tomoya | 20.3.3.2.2.2 | 188 | table n69 | E | Y | 188 | 1 | The High Throughput Signal Field | 20.3.3.2.2.2 | E | 4913 | A |  |  | 6 | There is a description of T_cs_itx for GF in the foot note of this table, but now, we have section for GF. | Remove "and is defined by Table n67 in the case of GF" As a result, it would become "T_cs_itx is defined by Table n65 in the case of MM ." |  | D1.01 | Duplicate | Duplicate |  |  | no edit required | editorials
10055 | Yamaura, Tomoya | 20.3.3.2.2.2 | 185-187 |  | T | Y | 185 |  | The High Throughput Signal Field | 20.3.3.2.2.2 | ST |  | C |  | 1571 1790 1790 | 107 | In STBC, payload has even number of OFDM symbol. Also, optional LDPC may have additional OFDM symbol (per 20.3.4.3.3.4). In addition, additional training sequence would exist in staggered sounding format. In such cases, - how to set CCA.busy (like "unsupported rate" case in 11a) at 3rd party node which doesn't support these features ? If it is uded in MM, it would be fine because of L-SIG spoofing, but how about in GF ? - how to set Duration at MAC of transmitter ? Does MAC knows encoding rule of used feature and set duration correctly ? | For the first point, there should be a description such as "Green Field capable devices shall calculate correct intended length even if unsupported rate and/or unsuported features is signaled in HT-SIG" at somewhere in this spec (maybe under 20.3.17) For the second point, the sentense below should be added to clause 7.1.3.2 for clarification. "When PHY features, which changes frame length (such as STBC, LDPC, or extension HT-LTF), would be used, MAC shall set duration field correctly with the knowledge of these features." | As per 06/1571r6 | D1.08 | PLCP Header | PHY | EN | Implemented for CID 7784 | edited in d1_08 | 11-06-0706
10056 | Yamaura, Tomoya | 20.3.3.2.2.4 | 193 | 16 | E | Y | 193 | 16 | The HT-LTF long training Field | 20.3.3.2.2.4 | E |  | A |  |  | 6 | There is a description of "Qk is an N_tx * N_tx dimension matrix. But it would be wrong. Columns for (N_tx-N_sts-N_ess) are undefined. | Replace "N_tx * N_tx" with "N_tx * (N_sts+N_ess)" |  | D1.01 | PLCP Preamble | PHY |  |  | edited pre d1_08 | 11-06-0706
10057 | Yamaura, Tomoya | 20.3.3.2.2.4 | 194 | 3 | T | Y | 194 | 3 | The HT-LTF long training Field | 20.3.3.2.2.4 | DT |  | C |  | 1913 | 114 | There is a description that "Qk shall not be an identity matrix when extension HT-LTFs are present." I understand that someone may worry about transient response, but it would depending on implementors effort. | Replace "shall" with "should" or "may". And if we think transient response using direct mapping may cuase proble, add specification on this. | As per 06/1913r2 | D1.10 | PLCP Preamble | PHY | EN | Implemented by resolution to CID 691. | edited in d1_10 | 11-06-0706 | 30
10058 | Yamaura, Tomoya | 20.3.4 | 197 | 15 | T | Y | 197 | 15 | The Data Field | 20.3.4 | ST |  | R |  |  | 49 | In STBC, payload has even number of OFDM symbol. - how to create additional OFDM symbol on 2nd streams if 3 Tx antennas and 2 streams ( one of them is mapped into two space time streams) There is no explicit rule, and one may guess that simple padding would be applied. | Add explicit explanation to append pad bits at the last to become even number of OFDM symbol (even if pad bits becomes more than one OFDM symbol). | Reason for rejection: For BCC encoding, the number of encoded OFDM symbols in the STBC case is even and correct due to the parameter m_STBC in equation 20-24 of 20.3.4. The number of padded bits is correctly given on line 17 of 20.3.4. Similarly, for LDPCC encoding, the number of encoded OFDM symbols in the STBC case is even and correct due to the U_STBC parameter in equations 20-29 and 20-32 of 20.3.4.3.3.4. The procedure for padding is stated clearly and the number of repeated bits is correctly given by equation 20-35 of 20.3.4.3.3.4 |  | PLCP Data | PHY | EN | No change required. Comment rejected by ad hoc | edited pre d1_08 | 11-06-0706
10059 | Yamaura, Tomoya | 20.3.4.4.2 | 204 | 17 | E | Y | 204 | 17 | Stream Parser | 20.3.4.4.2 | E |  | A |  |  | 6 | In Eq(20-38), Sigma at the first term is summed from i'=0 to i'=i_ss-1. On the other hand, i_ss would be 0 to N_ss-1. For i_ss=0-th stream, what is the value for this Sigma ? I guess it would be zero, but this equation seems confusing. | Add some explanation for i_ss=0, or change this equation to cover this case. | added an explanatory note for the case where i_ss = 1 (i_ss now runs from 1 to N_ss) | D1.01 | PLCP Interleaver | PHY |  |  | edited pre d1_08 | 11-06-0706
10060 | Yamaura, Tomoya | 20.3.4.7.3 | 213 | 9 | E | N | 213 | 9 | Transmission in 40MHz HT mode | 20.3.4.7.3 | E | 8167 | A |  |  | 6 | There is P(k,n)_iSMI, but this would be wrong. | Replace "P(k,n)_iSMI" by "P(k,n)_iSTS" |  | D1.01 | Duplicate | Duplicate |  |  | no edit required | editorials
10061 | Yamaura, Tomoya | 20.3.4.8 | 215 | 1 | T | Y | 215 | 1 |  | 20.3.4.8 | ST |  | C |  |  | 65 | T_cs is CSD component and it is explicitly included in the equation. However, line 6 said CSD is also included in Qk. This is misleading. | Remove line-6, and state "CSD shall be applied using T_cs as Table n65, and additional CSD shall not be applied in [Qk]." | Countered: removing lines 53-58 from page 203. (D1.03) | D1.05 | Coexistence | Coexistence | EI |  | edited pre d1_08 | 11-06-0706
10062 | Yamaura, Tomoya | 20.3.6 | 220 | 19 | E | N | 220 | 19 | High Throughput Preamble Format for Sounding PPDUs | 20.3.6 | E | 4489 | A |  |  | 6 | There is "the sounding bit", but it would be wrong. | It should be "the Not-sounding bit." |  | D1.01 | Duplicate | Duplicate |  |  | no edit required | editorials
10063 | Yamaura, Tomoya | 20.3.6 | 220 | 21 | E | N | 220 | 21 | High Throughput Preamble Format for Sounding PPDUs | 20.3.6 | E | 5058 | A |  |  | 6 | There is "the sounding bit", but it would be wrong. | It should be "the Not-sounding bit." |  | D1.01 | Duplicate | Duplicate |  |  | no edit required | editorials
10064 | Yamaura, Tomoya | 20.3.6 | 220 | 24 | E | N | 220 | 24 | High Throughput Preamble Format for Sounding PPDUs | 20.3.6 | E | 5060 | A |  |  | 6 | There is "the sounding bit", but it would be wrong. | It should be "the Not-sounding bit." |  | D1.01 | Duplicate | Duplicate |  |  | no edit required | editorials
10065 | Yamaura, Tomoya | 20.3.6.1 | 220 | 27 | E | N | 220 | 27 | Sounding with a zero length packet | 20.3.6.1 | E |  | C |  |  | 6 | There is "the sounding bit", but it would be wrong. | It should be "the Not-sounding bit." | See resolution for 3399 | D1.01 | PHY Sounding | Beamforming & Adaptation |  |  | edited pre d1_08 | 11-06-0706
10066 | Yamaura, Tomoya | 20.3.7 | 221 | 24 | E | N | 221 | 24 | Regulatory Requirements | 20.3.7 | E | 3099 | A |  |  | 6 | There is "andoperating", and it would be a typo. | Add "(space) " between "and" " and "operating". |  | D1.01 | Duplicate | Duplicate |  |  | no edit required | editorials
10067 | Yamaura, Tomoya | 20.4.1 | 237 | 6 | E | N | 237 | 6 | PLME_SAP sublayer management primitives | 20.4.1 | E | 832 | A |  |  | 6 | There is "Table TBD". | Replace "Table TBD" by "Table n82". |  | D1.01 | Duplicate | Duplicate |  |  | no edit required | editorials
10068 | Yamaura, Tomoya | 20.4.4 | 242 | 5 | E | Y | 242 | 5 | PHY characteristics | 20.4.4 | T |  | A |  | 1564 | 89 | There is a description of "aLTFOneLength is the length of the First High Throughput Long Training Field." But this may be misleading. In MM, L-LTF would have the length of aLTFOneLength, and the first HT-LTF has aLTFTwoLength. | Remove "High Throughput". As a result, this line would become as; "aLTFOneLength is the length of the First Long Training Field." | Accepted. Resolved in D1.04 | D1.08 | PLME | PHY | EN | resolved in D1.04 | edited in d1_08 | 11-06-0706
10069 | Yamaura, Tomoya | 7.1.3.8 | 18 | 4 | T | Y | 18 | 4 | HT Control Field | 7.1.3.8 | T |  | C |  |  | 14 | TRQ itself in HTC doesn't imply immediate response. Requesting immediate response in HTC overriding frame exchange sequence definition based on frame types would introduce complexity. | Replace " '1' = Request to responder to transmit a sounding PPDU" by " '1' = Request a receiver to transmit a soundinng PPDU at SIFS, only if the receiver has immediate transmission frame. | Instruct the editor to add a reference 9.20.2 | D1.03 | Frame Formats | Frame Format | EI |  | edited pre d1_08 | 11-06-0706
10070 | Yamaura, Tomoya | 7.1.3.8 | 20 | 18 | T | Y | 20 | 18 |  | 7.1.3.8 | ST |  | C |  |  | 131 | Bits themselves in HTC should not imply type of response, I think. Requesting immediate response in HTC overrifing frame exchange sequence definition based on frame types would introduce complexity. | How about this ? Replace " 10 – Immediate feedback" by " 10 - request a receiver to transmit immediate feedback only if the receiver has immediate transmission frame. If such kind of definition would be acceptable, there are a lots of required updates... | Counter - U. In D1.09 the field has been modified to indicate type of feedback requested, i.e., CSI, compressed etc., but does not now determine whether the response is immediate or delayed. see CID 1131 | D1.10 | Frame Formats | Frame Format | EN |  | edited in d1_10 | 11-06-0706 | 30
10071 | Yamaura, Tomoya | 7.3.2.47.6 | 47 | 4 | T | Y | 47 | 4 | Transmit Beamforming Capability | 7.3.2.47.6 | T |  | C | Solomon & Tomoya | 06/940r1, 06/886r1, 06/593r5 | 87 | Add Capability of regular frame sounding, and add rule that staggered sounding capable devices shall support regular sounding also, to reduce capability fragmentation. | bit 25 - Receive regular sounding capable bit 26 - Transmit regular sounding capable And add restriction when B1 is '1', B25 shall be '1', and when B2 is '1', B26 shall be '1'. | Counter: accept changes in 06/593r7 Submission 940r1 partiall address this comment and has been unanimously accepted by the ad hoc Submission 886r4 partiall address this comment and has been unanimously accepted by the ad hoc (The last paragraph in page 14). | D1.08 | Beamforming | Beamforming & Adaptation | EN | Implemented for CID 3971 | edited in d1_08 | 11-06-0706
10072 | Yamaura, Tomoya | 7.3.2.47.6 | 47 | 4 | T | Y | 47 | 4 | Transmit Beamforming Capability | 7.3.2.47.6 | T |  | C | Solomon & Tomoya | 06/940r1, 06/886r1, 06/593r5 | 87 | Add Capability of regular frame sounding, and add rule that ZLF sounding capable devices shall support regular sounding also, to reduce capability fragmentation. | bit 25 - Receive regular sounding capable bit 26 - Transmit regular sounding capable And add restriction when B3 is '1', B25 shall be '1', and when B4 is '1', B26 shall be '1'. | Counter: accept changes given in 06/593r7 Submission 940r1 partiall address this comment and has been unanimously accepted by the ad hoc Submission 886r4 partiall address this comment and has been unanimously accepted by the ad hoc (The last paragraph in page 14) | D1.08 | Beamforming | Beamforming & Adaptation | EN | Implemented for CID 3971 | edited in d1_08 | 11-06-0706
10073 | Yamaura, Tomoya | 7.3.2.47.6 | 47 | 4 | T | Y | 47 | 4 | Transmit Beamforming Capability | 7.3.2.47.6 | ST |  | A | JohnK | 06/886 | 57 | Add "CSI number of beamformee antennae support" capability. Now, we have only capability at beamformee to indicate maximum CSI dimension. But let's assume beamformer has 2 antennas, and beamformee has 4 antennas. Now, there is no mechanism to restrict CSI feedback dimension. It means beamformer is always expected to receive 4x2 CSI using buffer and derive steering matrix of 2x2 from 4x2 CSI. This would be a burden for 2 streams devices. Of course, some devices could do so, but some simpler devices would not want to do so. Sending CSI rows which are not used by beamformer is wasting resources. | Add "CSI number of beamformee antennae support" capability. Bit assignment would be; 00 support single column of CSI 01 support 2 columns of CSI 10 support 3 columns of CSI 11 support 4 columns of CSI | Accepted as specified in document 886r4 |  | Beamforming | Beamforming & Adaptation | EN | Implemented for CID 4238 | edited pre d1_08 | 11-06-0706
10074 | Yamaura, Tomoya | 7.3.2.47.6 | 47 | 4 | T | Y | 47 | 4 | Transmit Beamforming Capability | 7.3.2.47.6 | ST |  | C | JohnK | 06/1696r1 | 87 | Now, we don't have only capability at beamformer to indicate maximum CSI dimension in implicit TxBF mode. But let's assume beamformer has 2 antennas, and beamformee has 4 antennas. Now, there is no mechanism to restrict sounding dimension. It means beamformer is always expected to have 2x4 channel estimation and derive steering matrix of 2x2 from 2x4 estimated channel. This would be a burden for 2 streams devices. Of course, some devices could do so, but some simpler devices would not want to do so. | Add "implicit TxBF sounding dimension at beamformer" capability OR re-use "CSI number of beamdormer antenna support", and add some explanation on this. For example, - Even if the device doesn't have explicit TxBF using CSI feedback capability, "CSI number of beamformer antenna support" shall be set correctly, and - beamformee shall honor this restriction when sending sounding packet. | Countred by adopting 06/1696r1 | D1.08 | Beamforming | Beamforming & Adaptation | EM | Some rewording for language. Note also that the submission refers to "if submission xxx is approved" in a couple of places. However, the version number referenced in the submission refers to an earlier version of the referenced submission. In one place it references a submission note as a locator when the submission note was removed from the latest (approved) version of the submission. I believe the intent is clear and used the earlier version to provide only location information. | edited in d1_08 | 11-06-0706
10075 | Yamaura, Tomoya | 7.4.7.5 | 63 | 8 | T | Y | 63 | 8 | Reciprocity Correction frame | 7.4.7.5 | ST |  | C | Shravan | 06/1411r4 | 104 | It is not clear how to apply reciprocity correction vector at receiver ( i.e., responder). | Add explicit explanation as follows; " The reciprocity correction vector shall be derived with assuming responder would apply this at transmit chains. " However, it doesn’t mean it should be applied to transmitter side. Applying at Rx side is implementation option. | Counter: The reciprocity correction vector has been removed as a result of accepting 06/1411r7 | D1.08 | Beamforming | Beamforming & Adaptation | EN | Implemented for CID 7357 | edited in d1_08 | 11-06-0706
10076 | Yamaura, Tomoya | 9.19.2 | 118 | 26 | T | Y | 118 | 26 | Link Adaptation using the HT Control Field | 9.19.2 | ST |  | R | Tomoya | 06/823r0 | 80 | When the responder discard or abandons computation for an MRQ, there is no guarantee to report all of "discard and/or abandon" because there would not be enough response frame to do so. | replace "should" by "may" | Rejected on the ground that it is not required for responder to indicate MFB all ones, the adhoc group agreed to stay with "should" as in the current spec. |  | Link Adaptation | Beamforming & Adaptation | 856 |  | no edit required | 11-06-0706
10077 | Yamaura, Tomoya | 9.20.2 | 121 | 1 | E | N | 121 | 1 | Transmit Beamforming with Implicit Feedback | 9.20.2 | E | 404 | A |  |  | 6 | In Figure n43, there is a MSC, but it would be a typo. | Replace "MSC" by "MCS" | Fixed by resolution to other editorial comment | D1.01 | Duplicate | Duplicate |  |  | no edit required | editorials
10078 | Yamaura, Tomoya | 9.20.2.1.1 | 122 | 8 | T | Y | 122 | 8 | Introduction (Informative) | 9.20.2.1.1 | ST |  | C | Shravan | 06/589r2 | 80 | It is not clear what is the reciprocity correction vector, i.e., how to derive this at initiator. More clarification would be appreciated to keep inter-operability. | Add explicit explanation as follows; "The reciprocity correction vector K_res(k) would be; K_res(k)= c * (C_res, tx(k))^-1 * (C_res, rx(k)) Here, k is the subcarrier index, C_res, tx and C_res,rx are square and diagonal matrix. Non diagonal elements in these matrix is "0", and diagonal elements in these matirix indicate power and phase difference between Tx chains or Rx chains, respectively. c is a scalar constant." | Accepted the replacement text in 06/589r2 as counter | D1.08 | Beamforming | Beamforming & Adaptation | EN | implemented for CID 8025 | edited in d1_08 | 11-06-0706
10079 | Yamaura, Tomoya | 9.20.2.1.2 | 123 | 17 | T | Y | 123 | 17 |  | 9.20.2.1.2 | ST |  | C |  |  | 29 | There would be an unpredictable time between step 2 and step 3 (or 4) in calibration sequemce. If the initiator received some request of buffering CSI (for example, another calibration initiate frame from 3rd party node), it may cause buffering problem. Neglecting the second (or later) request should be allowed for cheaper implementation. | Add sentense as follows; "Before finishing calibration sequence, if the initiator receive other requests that will require a buffering CSI, such as another calibration initiation frame, MCS feedback request, CSI feedback request for link adaptation, or feedback request for explicit TxBF, the initiator may neglect these requests." | Edit Notes (D1.03) EMR: <Review requested. "in the role of an initiator" is not necessary, because the same statement needs to be made for the responder role. Implemented without this phrase. As this effects a technical change compared to the resolution, task group review is requested. Reworded thus: "A STA that has started but not completed the calibration procedure and that receives some other request that requires the buffering of CSI (such as another calibration initiation frame, MCS feedback request, CSI feedback request for link adaptation, or feedback request for explicit TxBF) may ignore the request.">, to resolution (D1.03): Instruct the editor to add a sentence as suggested. Ad hoc agrees to the modifications to the resolution made by the editor. | D1.04 | Beamforming | Beamforming & Adaptation | EN |  | no edit required | 11-06-0706 | 18
10080 | Yamaura, Tomoya | 9.6 | 87 | 16 | E/T | Y | 87 | 16 |  | 9.6 |  |  | C |  |  | 84 | This section seems ambiguous. * I guess unmentioned frame type would follow existing standard, but should we use legacy format for unmentioned frame type/subtype, such as CF-End+CF-ACK, QoS Data+CF-ACK, QoS Data+CF-Poll+CF-ACK, even if there is no legacy ? * Can we use optional features such as STBC , LDPC, short GI for control frame (except for explicitly stated STBC control frame) ? | Clean up text and make the list which covers all of possible frame type/subtype with explicit rules. | Counter, refer to 11-06/1557r4 | D1.08 |  | MAC | EN | Implemented for 6800 | edited in d1_08 | 11-06-0706
10081 | Yamaura, Tomoya | A.4.15 | 265 | 7 | E | Y | 265 | 7 | Enhancements for Higher Throughput | Annex A | T |  | A |  |  | 24 | There is no entry of RIFS bursting in PICS. | Add transmitting RIFS and receiving RIFS bursting in PICS. | Ed AdHoc: Transfer to Gen AdHoc Gen AdHoc: Editor is to add PICS entry for Transmitting and Receiving RIFS which are optional. |  | PICS | General | EN | See 8054 | no edit required | editorials
10082 | Yang, Eric | 20.3.3.2.2.2 | 183 | 4 | T | Y | 183 | 4 | The High Throughput Signal Field | 20.3.3.2.2.2 | DT |  | R |  |  | 92 | only one RESERVED bit in HT-SIG, not enough for future growth. | replace the 4 pilts in HT-SIG as additional RESERVED bits. The interleaver will be changed to the same as in HT-DATA of multiple of 52 bits, And the bit mapper to frequency tone index will be modified accordingly. (please see 11-06-0595-00-000n-Proposed changes to obtain more SIGNAL bits in 11n.doc) | reason for rejection: Don't need more reserved bits. |  | PLCP Header | PHY | 253 | M | no edit required | 11-06-0706
10083 | Yang, Eric | 4 | 3 | 19 | E | N | 3 | 19 | Abbreviations and acronyms | 4 | E |  | A |  |  | 6 | CDD: is not used in this document. | remove it |  | D1.01 | General | General |  |  | edited pre d1_08 | 11-06-0706
10084 | Yang, Eric | 5.2.7.1 | 7 | 4-5 | T | Y | 7 | 4 |  | 5.2.7.1 | DT | 4392 | C |  |  | 121 | The Green Field preamble capability should be mandatory for all HT devices. The purpose of the Green Field preamble is to allow for an increase in system goodput/efficiency where legacy devices are not supported. However, if all HT devices are not Green Field preamble capable then the advantages can only be obtained where all HT device are Green Field preamble capble. This mires 802.11's ability to evolve by effectively forcing the use fo the legacy preamble as long as HT devices are still in use. | Make the Green Field preamble capablity manditory. | Gen AdHoc: Please Refer to 11-06-755 for an update to 5.2.7 and all subclauses and 5.2.8 for replacement text. |  | Duplicate | Duplicate |  |  | dup | 11-06-0706 | 29
10085 | Yee, James | 3 | 2 | 5 | E | N | 2 | 5 | Definitions | 3 | E |  | A |  |  | 6 | This definition of "Aggregate" appears to be a definition of A-MPDU, not of generic "Aggregate". | Provide definitons of "A-MPDU" and "A-MSDU" |  | D1.01 | General | General |  |  | edited pre d1_08 | 11-06-0706
10086 | Yee, James | 3 | 2 | 17 | E | N | 2 | 17 | Definitions | 3 | E |  | A |  |  | 6 | This definition of "OFDM Format" seems to be a place-holder. | Delete because it appears nowhere else in the document. |  | D1.01 | General | General |  |  | edited pre d1_08 | 11-06-0706
10087 | Yee, James | 3 | 2 | 23 | E | N | 2 | 23 | Definitions | 3 | E |  | C |  |  | 6 | This definition of "PSMP" is of a frame type, not the mechanism. Also should change "to the" -> "the". | Define PSMP as a protocol mechanism. | Reworded thus: "3.x Power Save Multi-Poll (PSMP): A mechanism that provides a time schedule to be used by the PSMP transmitter and PSMP receivers. The mechanism is controlled using the PSMP management action frame. The scheduled times begin immediately after to the transmission of the PSMP frame." | D1.01 | General | General |  |  | edited pre d1_08 | 11-06-0706
10088 | Yee, James | 4 | 3 | 26 | E | N | 3 | 26 | Abbreviations and acronyms | 4 | E |  | C |  |  | 6 | DLP | Should be DLS to be consistent with 11e. | Alternate: delete it | D1.01 | General | General |  |  | edited pre d1_08 | 11-06-0706
10089 | Yee, James | 4 | 5 | 2 | E | N | 5 | 2 | Abbreviations and acronyms | 4 | E |  | A |  |  | 6 | MRC acronym definition need not have a note attached. | Remove note. | Fixed by resolution to earlier editorial comment | D1.01 | General | General |  |  | edited pre d1_08 | 11-06-0706
10090 | Yee, James | 5.2.7.2 | 8 | n2 | T | N | 8 | 1 | General description of HT Features | 5.2.7.2 | T |  | C |  |  | 2 | Green Field Protection is defined as Mandatory. | Should be "Mandatory if optional Green Field mode supported". | Gen AdHoc: Please Refer to 11-06-755 for an update to 5.2.7 and all subclauses and 5.2.8 for replacement text. |  | Features | General | EN | See 7344 | no edit required | editorials
10091 | Yee, James | 5.2.7.2 | 7 |  | E | N | 7 |  | General description of HT Features | 5.2.7.2 | E |  | A |  |  | 6 | The term "N-Delayed" and "N-Immediate" "Block Ack" can be more descriptive. Isn't it also the case that we should not refer to the task group letter? | Change to "HT-Delayed Block Ack" and "HT-Immediate Block Ack" throughout this document. |  | D1.01 | Features | General |  |  | edited pre d1_08 | 11-06-0706
10092 | Yee, James | 7.1.3.8 | 17 | 16 | E | N | 17 | 16 | HT Control Field | 7.1.3.8 | E |  | A |  |  | 6 | typo | Change "is a" -> "in a". | Fixed by resolution to earlier editorial comment | D1.01 | Frame Formats | Frame Format |  |  | edited pre d1_08 | 11-06-0706
10093 | Yee, James | 7.1.3.8 | 21 | 7 | T | N | 21 | 7 | HT Control Field | 7.1.3.8 | E |  | C |  |  | 6 | "AC Constraint" is only applicable to RDG. The description should be clear on this scope. | Change "response" -> "RDG response". | Accept, but spell out acronym | D1.01 | Frame Formats | Editorial |  |  | edited pre d1_08 | 11-06-0706
10094 | Yee, James | 7.2.1.7.2 | 24 | 3 | E | N | 24 | 3 | Block Ack Request (BlockAckReq) frame format (compressed) | 7.2.1.7.2 | E |  | A |  |  | 6 | Make clause heading consistent. | Change to "Compressed Block Ack Request (Compressed BlockAckReq)" | accept: Change to "Compressed Block Ack Request (Compressed BlockAckReq)" | D1.01 | Block Ack | MAC |  |  | edited pre d1_08 | 11-06-0706
10095 | Yee, James | 7.2.1.7.3 | 25 | 5 | E | N | 25 | 5 | Multiple TID Block Acknowledgement Request | 7.2.1.7.3 | E |  | A |  |  | 6 | typo | Change "n7" -> "n6". | accept | D1.01 | Block Ack | MAC |  |  | edited pre d1_08 | 11-06-0706
10096 | Yee, James | 7.2.1.8.2 | 27 | 27 | E | N | 27 | 27 | Block Ack (BlockAck) frame format (compressed) | 7.2.1.8.2 | E |  | A |  |  | 6 | Make clause heading consistent. | Change to "Compressed Block Ack (Compressed BlockAck)" | accept. New heading is "Compressed Block Ack (Compressed BlockAck)" | D1.01 | Block Ack | MAC |  |  | edited pre d1_08 | 11-06-0706
10097 | Yee, James | 7.2.2.1 | 30 | 9 | T | N | 30 | 9 | Aggregated MSDU Format (A-MSDU) | 7.2.2.1 | T |  | C |  |  | 14 | TCP acks is not a good example. There are applications where delaying TCP acks can result in serious performance degradation. | Delete "such as TP acknowledgement" | See resolution to comment 3727 |  | A-MSDU | Frame Formats | EN | Not applicable | no edit required | editorials
10098 | Yee, James | 7.3.2.47.5 | 46 | n18 | E | N | 46 | 2 | Extended HT Capabilities Info field | 7.3.2.47.5 | E |  | A |  |  | 6 | "Transition Time" is only applicable to PCO. The description should be clear on this scope. | Clarify. | See response to 12259 | D1.01 | HT Elements | Frame Format |  |  | edited pre d1_08 | 11-06-0706
10099 | Yee, James | 7.3.2.48 | 52 | n21 | E | N | 52 | 1 | Additional HT Information Elements | 7.3.2.48 | E |  | C |  |  | 6 | typos | Filed labels should change: "Basic STBC MCS" -> "STBC Basic MCS"; "Dual STBC protection" -> "Dual CTS Protection" | Counter - STBC Basic MCS->Basic STBC MCS. | D1.01 | HT Elements | Frame Format |  |  | edited pre d1_08 | 11-06-0706
10100 | Yee, James | 7.3.2.48 | 53 | n19 | T | N | 53 | 1 | Additional HT Information Elements | 7.3.2.48 | T |  | R |  |  | 71 | "Basic MCS Set" is defined but not used any where. | Delete "Basic MCS Set" throughout this document. | reject. The following text appears in D1.03: "9.6.2 HT Basic MCS Set The Basic MCS Set field of the HT Information element indicates which MCS values are supported by all STAs in a BSS. An AP shall refuse a (re)association request from a STA that does not support all the rates in the Basic MCS Set." This is clearly a use of the field - i.e. the AP is advertising which rates it requires all associated STA to support. |  | HT Elements | Frame Format |  | 248 | no edit required | 11-06-0706 | 19
10101 | Yee, James | 7.4A.1.2 | 79 | 14 | E | N | 79 | 14 | De-aggregation (Informative) | 7.4A.1.2 | E |  | A |  |  | 6 | Make clause heading clear. | Change to "A-MPDU De-Aggregation" |  | D1.01 | A-MPDU | Frame Format |  |  | edited pre d1_08 | 11-06-0706
10102 | Yee, James | 9.10.7 | 92 | 32 | E | N | 92 | 32 | N-Immediate BlockAck extensions | 9.10.7 | E | 75 | A |  |  | 6 | SSN undefined. | Define. | It's defined in the abbreviations section. Added definition on first use also. | D1.01 | Duplicate | Duplicate |  |  | no edit required | editorials
10103 | Yee, James | 9.10.7.1 | 93 | 18 | E | N | 93 | 18 | BlockAck Extension Architecture | 9.10.7.1 | E |  | A |  |  | 6 | Generic Reference to 802.11e is unclear. | Cite clause. |  | D1.01 | Block Ack | MAC |  |  | edited pre d1_08 | 11-06-0706
10104 | Zaks, Artur | 11.1.2.1.1 | 142 | 17 | T | Y | 142 | 17 |  | 11.1.2.1.1 | ST | 9884 | A |  |  | 121 | Secondary beacon is transmitted using "a Basic STBCS MCS". How many Basic STBC MCS rates are there? | Needs clarification | Accept - U - draft 1.03 addresses this issue by changing "a" to "the" |  | Duplicate | Duplicate |  |  | dup | 11-06-0706 | 29
10105 | Zaks, Artur | 11.14.2 | 151 | 18 | T | Y | 151 | 18 |  | 11.14.2 | ST | 9885 | C |  |  | 121 | Needs to specify what is the PHY-bit-rate used for calculations. Is it the max PHY rate that the STA can support? |  | counter. It is the actual data rate. This is clarified in the resolution to CID 550. |  | Duplicate | Duplicate |  |  | dup | 11-06-0706 | 29
10106 | Zaks, Artur | 11.15.1 | 152 |  | T | Y | 152 |  |  | 11.15.1 | DT | 9886 | C |  |  | 121 | Table n57: using 40 MHz in 2.4 GHz is going to downgrade performance of legacy BSSs. 40 MHz should be moved from 2.4 GHz. | Remove rows 5 and 6 from Table n57. | Counter: refer to 07/1940r6 |  | Duplicate | Duplicate |  |  | dup | 11-06-0706 | 29
10107 | Zaks, Artur | 11.15.1 | 151 | 25 | T/E | N | 151 | 25 |  | 11.15.1 | DT | 9887 | A |  |  | 121 | 20 MHz capable STA? well, these STAs could be HT and non-HT STAs. Lines 25-26 needs to be re-written. | Change it to: "40/20 MHz capable STAs, 20 MHz only capable HT STAs and non-HT STAs may be associated in the 40/20 MHz capable BSS." | Accepted: as per 06/1600r5 |  | Duplicate | Duplicate |  |  | dup | 11-06-0706 | 29
10108 | Zaks, Artur | 11.15.2 | 154 |  | T | Y | 154 |  |  | 11.15.2 | DT | 9888 | C |  |  | 121 | using 40 MHz in 2.4 GHz is going to downgrade performance of legacy BSSs. 40 MHz should be moved from 2.4 GHz. | Remove 40/20 MHz and PCO operation for 2.4 GHz. | Counter: refer to 07/1940r6 |  | Duplicate | Duplicate |  |  | dup | 11-06-0706 | 29
10109 | Zaks, Artur | 11.15.2 | 152 | 19 | T | Y | 152 | 19 |  | 11.15.2 | ST | 9889 | A |  |  | 121 | This line states that AP and non-AP STAs use the same protection mechanism : RTS/CTS and CF-End. This sentencec is odd, since it implies that only these mechanisms are used for the AP and non-AP STAs. | Need to clarify. | Accepted: as per 06/1600r5 |  | Duplicate | Duplicate |  |  | dup | 11-06-0706 | 29
10110 | Zaks, Artur | 11.15.2 | 153 | Table n58 | T | Y | 153 |  |  | 11.15.2 | ST | 9890 | C |  |  | 121 | In table n58 it states that "This is the primary operational HT mode". Who decides that? It is unclear. Further down, "OR" should be "or", "self CTS" should be "CTS-to-self". | Need to clarify, otherwise remove the first sentence and fix the editorial. | Countered: as per 06/1600r5 |  | Duplicate | Duplicate |  |  | dup | 11-06-0706 | 29
10111 | Zaks, Artur | 11.15.2 | 153 | Table n58 | T | N | 153 |  |  | 11.15.2 | T | 9891 | C |  |  | 121 | Why 5.2GHz band? |  | Countered: as per 06/1600r5 |  | Duplicate | Duplicate |  |  | dup | 11-06-0706 | 29
10112 | Zaks, Artur | 11.15.3 | 155 |  | T | Y | 155 |  |  | 11.15.3 | DT | 9892 | R |  |  | 121 | 20/40 MHz capable STAs should be able to receive non-HT duplicate frames in both, control and extension channel. | Change the intersection of Rows 2,5, and 6 with Column 6 to "cntrl and extension chann". | Reason for rejection: An HT device has no method to differentiate between a non-HT duplicate frame and two independent non-HT frames on both the primary and secondary channel. In addition, the table has been removed. Edit Notes (D1.08) ER: <The resolution cannot refer to a future event. If this is being treated with other similar comments, approval of this comment needs to be delayed until the resolution to those comments is decided. Or if it's a duplicate, mark it as such.>, to resolution (D1.08): This will be resolved the same with other comments saying to remove 40 MHz in 2.4 GHz. |  | Duplicate | Duplicate |  |  | dup | 11-06-0706 | 29
10113 | Zaks, Artur | 11.16.1 | 157 | 26 | E | N | 157 | 26 | Rules for Operation at PCO AP | 11.16.1 | E | 9893 | C |  |  | 6 | "channel at since…" missing "all" | change to "channel at all since…" | Counter - Refer to CIID-311 | D1.01 | Duplicate | Duplicate |  |  | no edit required | editorials
10114 | Zaks, Artur | 11.16.1 | 17 | 22-23 | T | Y | 17 | 22 |  | 11.16.1 | T | 9894 | A |  |  | 121 | "shall include the transition time between 20 MHz channel width and 40 MHz channel width operation." This gives the impression that only one transition time is included in time reservation, while from Figure n48, it needs to take into consideration both, 20-->40 and 40-->20 transitions. | Change it to: "shall include the transition times from 20 MHz channel width to 40 MHz channel width and from 40 MHz channel width to 20 MHz channel width." | accepted |  | Duplicate | Duplicate |  |  | dup | 11-06-0706 | 29
10115 | Zaks, Artur | 11.2.3.1 | 145 |  | T | Y | 145 |  |  | 11.2.3.1 |  | 9895 | C |  |  | 121 | Replies to the single-spatial RTS should also be sent as single-spatial CTS. It is not stated in this section, unless I am missing something. | Add a sentence to state that CTS is sent as single-spatial CTS. | Counter, refer to 11-06/1557r4 |  | Duplicate | Duplicate |  |  | dup | 11-06-0706 | 29
10116 | Zaks, Artur | 11.4.4A.2 | 148 |  | T | 28 | 148 |  |  | 11.4.4A.2 | DT | 7504 | C |  |  | 121 | "The STA may add another TSPEC under TBD conditions" | TBD needs to be defined. | Delete the text "The STA may add another TSPEC under TBD conditions." Modify the text "In this case" to "In the case when the AP receives an additional TSPEC," Counter - U |  | Duplicate | Duplicate |  |  | dup | 11-06-0706 | 29
10117 | Zaks, Artur | 11.4.4B | 148 | 35 | T | Y | 148 | 35 |  | 11.4.4B | T | 9897 | A |  |  | 121 | "This ACK/MTBA shall be transmitted at a basic rate / MCS…" MTBA is the only form of BlockAck used during PSMP; hence, only MTBA should be mentioned. | Change to: "This MTBA shall …" | Accept : U (already done in D 1.05) |  | Duplicate | Duplicate |  |  | dup | 11-06-0706 | 29
10118 | Zaks, Artur | 11.5.2.1 | 149 | 7 | E | N | 149 | 7 | Multiple TID Block Ack management under scheduled PSMP | 11.5.2.1 | E | 9898 | C |  |  | 6 | "A AP as an…" | change it to "An AP as an…" | Fixed by resolution to earlier editorial comment | D1.01 | Duplicate | Duplicate |  |  | no edit required | editorials
10119 | Zaks, Artur | 20.3.2.4 (Timing related parameters) | 174,175 | table n2 | T | N | 174 |  |  | 20.3.2.4 | T | 7292 | C |  |  | 121 | "Value in 40 MHz channel: N_ST = 114, N_SR = 58." 2x58 is not 114. |  | Counter: In D1.04, Table n65, row 5, change the parameter description to "N_SR: The highest data subcarrier index" Change the parameter values for 40MHz channel to 58 for both HT format and HT and non-HT duplicate format. |  | Duplicate | Duplicate |  |  | dup | 11-06-0706 | 29
10120 | Zaks, Artur | 4 (Abbreviations and Acronyms) | 4 | 22 | E | N | 4 | 22 | Abbreviations and acronyms | 4 | E | 7293 | A |  |  | 6 | "MAC" already stands for medium access control. | Delete "MAC" from incremental list of abbreviations/acronyms | Fixed by resolution to earlier editorial comment | D1.01 | Duplicate | Duplicate |  |  | no edit required | editorials
10121 | Zaks, Artur | 5.2.7.1 | 7 | 4 | T | Y | 7 | 4 |  | 5.2.7.1 | T | 9942 | C |  |  | 121 | Table n1 describes a few PHY features without stating which features are mandatory and which are optional. | Update Table n1 describing mandatory and optional PHY features. | Counter: clause 5.2.7 deleted in D1.04, new clause 5.2.8 in D1.04 has references to clause 21 as per 06/755r2. Clause 21 has description of mandatory or optional nature of features. |  | Duplicate | Duplicate |  |  | dup | 11-06-0706 | 29
10122 | Zaks, Artur | 5.2.7.2 | 7 | 10 | T | Y | 7 | 10 |  | 5.2.7.2 | DT | 9943 | C |  |  | 121 | Table n2 should be changed to accommodate LongNAV being mandatory with any HT transmission in presence of legacy devices. | Change the required level of support column to "All HT STAs involved in HT frame transmission shall use LongNAV" | Gen AdHoc: Please Refer to 11-06-755 for an update to 5.2.7 and all subclauses and 5.2.8 for replacement text. |  | Duplicate | Duplicate |  |  | dup | 11-06-0706 | 29
10123 | Zaks, Artur | 5.2.7.2 | 7 | 10 | T | Y | 7 | 10 |  | 5.2.7.2 | T | 9944 | C |  |  | 121 | Block ACK mechanism is "Mandatory when A-MPDU is used". This sentence is confusing. | Change to "Mandatory" | Gen AdHoc: Please Refer to 11-06-755 for an update to 5.2.7 and all subclauses and 5.2.8 for replacement text. |  | Duplicate | Duplicate |  |  | dup | 11-06-0706 | 29
10124 | Zaks, Artur | 5.2.7.2 | 7 | 10 | T | Y | 7 | 10 |  | 5.2.7.2 | T | 9945 | C |  |  | 121 | Multiple TID Block ACK: "MTBA is the only BlockAck mechanism that shall be used during a PSMP sequence". Not very clear. | Change it to: "MTBA is mandatory and the only BlockAck mechanism that shall be used during a PSMP sequence". | Gen AdHoc: Please Refer to 11-06-755 for an update to 5.2.7 and all subclauses and 5.2.8 for replacement text. |  | Duplicate | Duplicate |  |  | dup | 11-06-0706 | 29
10125 | Zaks, Artur | 5.2.7.2 | 7 | Table n2 | E | Y | 7 | 10 |  | 5.2.7.2 | DT | 7294 | C |  |  | 121 | "Security: Open and CCMP only". TKIP and WEP should be allowed for communication with non-HT STAs. | "Security: Open and CCMP only, except for association/communication with non-HT STA." | Ed: reclassified as technical Gen AdHoc: Please Refer to 11-06-755 for an update to 5.2.7 and all subclauses and 5.2.8 for replacement text. |  | Duplicate | Duplicate |  |  | dup | 11-06-0706 | 29
10126 | Zaks, Artur | 5.2.7.2 | 7 | Table n2 | T | Y | 7 | 10 |  | 5.2.7.2 | ST | 7296 | C |  |  | 121 | "Long NAV protection: Mandatory. Receiver shall respect this type of protection." This is a vague statement unless it specifies what type of frames may make a long NAV reservation that SHALL be respected. For instance, SHALL the long NAV set by an RTS frame be respected if there is no corresponding CTS received? | Refer to a section containing detailed text on Long NAV protection rules. | Gen AdHoc: Please Refer to 11-06-755 for an update to 5.2.7 and all subclauses and 5.2.8 for replacement text. |  | Duplicate | Duplicate |  |  | dup | 11-06-0706 | 29
10127 | Zaks, Artur | 5.2.7.2 | 8 | Table n2 | E (Hopefully) | N | 8 | 1 |  | 5.2.7.2 | DT | 7295 | C |  |  | 121 | "PHY Level Spoofing: Mandatory. The length field of the L-SIG field of a mixed mode packet shall have a value equivalent to the duration of the current PPDU when L-SIG TXOP protection is not used." This statement effectively says, "PHY spoofing is mandatory, and the L-SIG SHALL show the actual PPDU length unless PHY spoofing is used." It's difficult to comprehend what this really means. | Need to clarify whether/that PHY level spoofing itself is an optional feature. | Ed: reclassified as technical Gen AdHoc: Please Refer to 11-06-755 for an update to 5.2.7 and all subclauses and 5.2.8 for replacement text. |  | Duplicate | Duplicate |  |  | dup | 11-06-0706 | 29
10128 | Zaks, Artur | 5.2.7.2 (General description of HT Features) | 7 | Table n2 | E | Y | 7 | 10 | General description of HT Features | 5.2.7.2 | E | 7297 | C |  |  | 6 | "Frames requiring an ACK can only be sent as a non-HT PPDU or an HT non-aggregate PPDU". Here "ACK" presumably refers to immediate (normal) ACK. | "Frames requiring a normal ACK can only be sent as a non-HT PPDU or an HT non-aggregate PPDU". | Alternate (because "normal ack" is too narrow in scope to use for this purpose): "Frames that cause the transmission of an Ack frame in response can only be sent as a non-HT PPDU or an HT non-aggregate PPDU." | D1.01 | Duplicate | Duplicate |  |  | no edit required | editorials
10129 | Zaks, Artur | 6.1.5 | 13 |  | T | Y | 13 |  |  | 6.1.5 | T | 9950 | W |  |  | 121 | The MAC data plane architecture needs to add HTC option to the MPDU header. | Add HTC option to MPDU header | Withdrawn by commentor. |  | Duplicate | Duplicate |  |  | dup | 11-06-0706 | 29
10130 | Zaks, Artur | 6.1.5 | 13 |  | T | Y | 13 |  |  | 6.1.5 | ST | 9951 | R |  |  | 121 | The MAC data plane architecture figures shows RSNA above A-MSDU. However, nothing is mentioned in section 7.2.2.1 as to how is RSNA used during A-MSDU | Need to clarify their handshake. | Reject - the 802.1x portion of the RSNA function occurs above the top of the MAC on MSDUs only, while the A-MSDU aggregation lies within the bounds of the MAC, and therefore, the relationship between the functions is clear. 15 - 1 |  | Duplicate | Duplicate |  |  | dup | 11-06-0706 | 29
10131 | Zaks, Artur | 7.1.1 | 14 | 10 | E | N | 14 | 10 | Conventions | 7.1.1 | E | 9952 | A |  |  | 6 | "An frame.." | change to "A frame…" | Accept | D1.01 | Duplicate | Duplicate |  |  | no edit required | editorials
10132 | Zaks, Artur | 7.1.2 | 14 | 27 | T | Y | 14 | 27 |  | 7.1.2 | ST | 3696 | A |  |  | 121 | "The format of an A-MPDU aggregated frame is the same as in the non-aggregated case." This sentence it is not right because an A-MPDU aggregated frame consists of MPDU delimiters as well, which are not present in non-aggregated MPDU frame. | Remove sentence | Instruct the editor to remove the sentence as suggested |  | Duplicate | Duplicate |  |  | dup | 11-06-0706 | 29
10133 | Zaks, Artur | 7.1.2.5.3 | 16 | 6 | T | Y | 16 | 6 |  | 7.1.2.5.3 | T | 1738 | A |  |  | 121 | "The addresed recipient returns a BA MPDU or MTBA MPDU, either individually or as part of an A-MPDU short interframe space (SIFS) period, according to the procedures defined in 9.2.8, 9.3.3, and 9.9.2.3 when this value is signaled in an MPDU which is a part of an A-MPDU". MTBA MPDU, according to spec is sent back at least 32 microsec later. Need to change DLT2ULT duration spacing to SIFS to accomodate the above statement. | "The addresed recipient returns a BA MPDU or MTBA MPDU, either individually or as part of an A-MPDU short interframe space (SIFS) period or 32 microsecs later, according to the procedures defined in 9.2.8, 9.3.3, and 9.9.2.3 when this value is signaled in an MPDU which is a part of an A-MPDU". | Accept - U - Remove the words ", Block Ack, Block Ack (compressed) or MTID Block Ack, as appropriate" from the first sentence of the Normal Acknowledgement row of the table. Add the words "For the case of N-Delayed BlockAck," to the beginning of the first sentence of the Normal Acknowledgement row of the table. Then swap the order of the first two sentences. |  | Duplicate | Duplicate |  |  | dup | 11-06-0706 | 29
10134 | Zaks, Artur | 7.1.3.1.10 | 15 | 16 | T | Y | 15 | 16 |  | 7.1.3.1.10 | T | 9955 | A |  |  | 121 | "The presence of the HT control field in frames carried in an HT PPDU is indicated by setting the order bit in the MAC header". What is the ordering bit set to? | Change it to: "The presence of the HT control field in frames carried in an HT PPDU is indicated by setting the order bit to 1 in the MAC header". | Accept the change as suggested |  | Duplicate | Duplicate |  |  | dup | 11-06-0706 | 29
10135 | Zaks, Artur | 7.1.3.5.6 | 17 | 12 | T | Y | 17 | 12 |  | 7.1.3.5.6 | DT | 7224 | A |  |  | 121 | "The HT AP may use this information to schedule a ULT in a Sub-PSMP". This is not the only option that the HT AP uses this information for. | Change it to: "The HT AP may use this information to schedule a ULT in a Sub-PSMP or in the next SP" | Accept - as suggested |  | Duplicate | Duplicate |  |  | dup | 11-06-0706 | 29
10136 | Zaks, Artur | 7.1.3.8 | 17 | 16 | E | N | 17 | 16 | HT Control Field | 7.1.3.8 | E | 9957 | A |  |  | 6 | "The presence of the HT control field is a frame …" This does not make sense. | Change it to: "The presence of the HT control field in a frame ...". | Fixed by resolution to earlier editorial comment | D1.01 | Duplicate | Duplicate |  |  | no edit required | editorials
10137 | Zaks, Artur | 7.1.3.8 | 21 | 7 | E | N | 21 | 7 | HT Control Field | 7.1.3.8 | E | 9958 | A |  |  | 6 | Table n11: "The response may contain data from any TID. " and "The response may contain data only from the same AC as the last data received from the initiator." Specify to "data frames". | Change to: "The response may contain data frames from any TID. " and "The response may contain data frames only from the same AC as the last data frame received from the initiator." Specify to "data frames". | accept | D1.01 | Duplicate | Duplicate |  |  | no edit required | editorials
10138 | Zaks, Artur | 7.1.3.8 | 20 | 10,11 | E | N | 20 | 10 | HT Control Field | 7.1.3.8 | E | 7298 | A |  |  | 6 | I believe "must" needs to be replaced with "shall". |  | Usage of "must" checked generally and 5 occurrances changed. | D1.01 | Duplicate | Duplicate |  |  | no edit required | editorials
10139 | Zaks, Artur | 7.1.3.8 (HT control field) | 18 | 10,11 | T | Y | 18 | 10 |  | 7.1.3.8 (HT control field) | T | 7299 | A |  |  | 121 | "When a responder is unable to provide an immediate response to MRQ and sets MFB to all-ones it also sets MFS to 111." Now the requester does not know which MRQ is being responded to. | "When a responder is unable to provide an immediate response to MRQ and sets MFB to all-ones it also sets MFS to the corresponding MRS." | Accept - U mac adhoc 01/11/07 - see resolution to CID 22 Transferred to MAC pending resolution of submission 1574. Edit Notes (D1.03) ER: <This resolution commits TGn to accept an as-yet unseen resolution. I cannot action it and I'm not going to chase individual members for their submissions. The resolution should have been "deferred" with Sanjiv as the assignee.>, to resolution (D1.03): Sanjiv will submit the changes to clause 7 and 9 to reflect the suggested change. Transferred to MAC pending resolution of submission 1574 |  | Duplicate | Duplicate |  |  | dup | 11-06-0706 | 29
10140 | Zaks, Artur | 7.1.4 | 21 |  | T | Y | 21 |  |  | 7.1.4 | T | 9961 | C |  |  | 121 | The duration/ID field should also take into consideration LongNAV mechanism, where the AP transmits PPDUs to more than one STA. | Change to accomdate LongNAV operation. | Counter - See subclause 7.1.4, bullet c1 |  | Duplicate | Duplicate |  |  | dup | 11-06-0706 | 29
10141 | Zaks, Artur | 7.2.1.8 | 26 | 3 | E | N | 26 | 3 | Block Ack (BlockAck) frame format | 7.2.1.8 | E | 9962 | A |  |  | 6 | Table n11 should refer to Table n13 | Change Table n11 to Table n13 | Cross reference update | D1.01 | Duplicate | Duplicate |  |  | no edit required | editorials
10142 | Zaks, Artur | 7.2.1.8.3 | 29 |  | T | Y | 29 |  |  | 7.2.1.8.3 | ST | 9963 | A |  |  | 121 | Under certain circumstances, providing an MTBA response might not be plausible. In this case, MTBA should allow partial MTBA response to the HT AP or STA. | Should specify in the spec that such a response is valid and supported. Add: "Under certain circumstances, providing an MTBA response might not be plausible. In this case, MTBA response provides information only for a set of TIDs requested to be acked " | Accept - U - Change the sentence "The TID_INFO value contains the TID_INFO value from the corresponding BlockAckRequest frame." to "The TID_INFO value in the Multiple TID Block Acknowledgement frame’s Block Ack Information field may contain a value which is different from the TID_INFO value of the corresponding MTID BlockAckRequest frame." |  | Duplicate | Duplicate |  |  | dup | 11-06-0706 | 29
10143 | Zaks, Artur | 7.2.2.1 | 31 | 5 | T | N | 31 | 5 |  | 7.2.2.1 | E | 9964 | A |  |  | 121 | Table n6 refers to calibration. | change it to Table 4 | This was fixed in D1.01 |  | Duplicate | Duplicate |  |  | dup | 11-06-0706 | 29
10144 | Zaks, Artur | 7.2.2.1 (A-MSDU) | 31 | Table n15 | T | Y | 31 | 3 |  | 7.2.2.1 (A-MSDU) | T | 548 | R |  |  | 121 | When "From DS" = 1 and "To DS = 1", it is a WDS (mesh) frame. There would typically be no valid BSSID to populate Address3 and Address4 fields. | Address3, Address4 set to all zeros. OR Address3 = RA, Address4 = TA. | Reject - DA and SA are included in the MSDU inside the A-MSDU. It's not necessary to specify them in Adrress 3 and 4 respectively |  | Duplicate | Duplicate |  |  | dup | 11-06-0706 | 29
10145 | Zaks, Artur | 7.2.2.2 | 31 | 20 | T | Y | 31 | 20 |  | 7.2.2.2 | T | 4056 | C |  |  | 121 | Similar statement about "sequence number". | Similar text to above. | Counter. Submission 11-07-0019/r1 removes the referenced subclause. |  | Duplicate | Duplicate |  |  | dup | 11-06-0706 | 29
10146 | Zaks, Artur | 7.2.2.2 (QoS Null embeddeding) | 31 | 18 | T | Y | 31 | 18 |  | 7.2.2.2 (QoS Null embeddeding) | DT | 8060 | R |  |  | 121 | "The TSID field is undefined in this case." This is an ambiguous statement. | "The TSID field is reserved and set to all zeros in this case." | Reject. The changes proposed in 11-07-0019/r1 Result in the removal of “no ack” policy for QoS Null frames. For QoS null only permissible Ack Policy remains Normal Ack |  | Duplicate | Duplicate |  |  | dup | 11-06-0706 | 29
10147 | Zaks, Artur | 7.3.1.11 | 36 | 7 | T |  | 36 | 7 | Action field | 7.3.1.11 | E |  | A |  |  | 51 | Define TBD Code |  | Insert number from ANA here |  | Management Frames | Frame Format | EN | Has been actioned in D1.03 | edited pre d1_08 | 11-06-0706
10148 | Zaks, Artur | 7.3.1.14 | 36 | 20 | E | N | 36 | 20 | Block Ack Parameter Set field | 7.3.1.14 | E | 9968 | A |  |  | 6 | "Each buffer is capable of holding a maximum MSDU or A-MSDU supported by the STA". Needs to be clearer. | "Each buffer is capable of holding a maximum MSDU or A-MSDU size supported by the STA." | accept | D1.01 | Duplicate | Duplicate |  |  | no edit required | editorials
10149 | Zaks, Artur | 7.3.1.14 | 36 | 19-21 | T/E | Y | 36 |  |  | 7.3.1.14 | ST | 9969 | A |  |  | 121 | Is there supposed to be a footnote 21 in line 20? Furthermore, What will buffer size describes in the case of MTBA? Which particular TID Buffer Size is indicated? | Needs to clarify. | Accept - U - There is no footnote. Editor shall delete the footnote reference. Buffer size negotiation is per TID during ADDBA setup, so setup is not done as Multiple ADDBA, so no problem exists here. Ed: Classified as T as we don't have a T/E classification |  | Duplicate | Duplicate |  |  | dup | 11-06-0706 | 29
10150 | Zaks, Artur | 7.3.2 | 37 | 9 | T |  | 37 | 9 | Information elements | 7.3.2 | E |  | A |  |  | 51 | Define TBD Element ID |  | Insert number from ANA here |  | Management Frames | Frame Format | EN | Has been actioned in D1.03 | edited pre d1_08 | 11-06-0706
10151 | Zaks, Artur | 7.3.2.29 | 40 | 10-11 | E | N | 40 | 10 | TSPEC element | 7.3.2.29 | E | 9970 | C |  |  | 6 | "Under PSMP Access policy, the Ack policy of the TS Info field shall be set to Block Acknowledgement, which indicates the use of MTBA during PSMP." The sentencec is convoluted. | Change it to: "Under PSMP Access policy, the Ack policy of the TS Info field shall be set to MTBA." | counter: "When the TSPEC Access Policy subfield is set to PSMP, the Ack policy of the TS Info field shall be set to Block Acknowledgment, which indicates use of MTBA during PSMP. " | D1.01 | Duplicate | Duplicate |  |  | no edit required | editorials
10152 | Zaks, Artur | 7.3.2.47.1 | 41 | 17 | T |  | 41 | 17 | HT Capability element | 7.3.2.47.1 | E |  | A |  |  | 51 | Define TBD |  | Insert number from ANA here |  | HT Elements | Frame Format | EN | Has been actioned in D1.03 | edited pre d1_08 | 11-06-0706
10153 | Zaks, Artur | 7.3.2.47.2 | 42 | Table n16 | T | Y | 42 |  |  | 7.3.2.47.2 | T | 9971 | A |  |  | 121 | Advanced coding capabilities should be changed to accommodate receiving capabilities. | Change it to: "The advanced coding capability field indicates support of receiving LDPC coded packets." | Change it to: "The advanced coding capability field indicates support of receiving LDPC coded packets." |  | Duplicate | Duplicate |  |  | dup | 11-06-0706 | 29
10154 | Zaks, Artur | 7.3.2.47.2 (HT capabilities info) | 43 | Table n16 | E | Y | 43 |  |  | 7.3.2.47.2 (HT capabilities info) | T | 7303 | C |  |  | 121 | "Indicates support for N-Delayed Block ACK". Clarify if this is for sending, receiving or both. | "Indicates support for sending and receiving N-Delayed Block ACKs." | Add a statement "Support indicates that the STA is able to accept an ADDBA request for N-Delayed Block ACK" |  | Duplicate | Duplicate |  |  | dup | 11-06-0706 | 29
10155 | Zaks, Artur | 7.3.2.47.3 | 45 | Table n17 | T | Y | 45 |  |  | 7.3.2.47.3 | T | 9973 | C |  |  | 121 | Definition of MPDU density it is not clear. What is the PHY bit rate used in the calculation? Needs to specify. | Add a sentence to state that the PHY-bit-rate is the maximum PHY rate supported by the STA. | After the change is made to CID 551, this statement is no longer required. |  | Duplicate | Duplicate |  |  | dup | 11-06-0706 | 29
10156 | Zaks, Artur | 7.3.2.47.3 (MAC HT parameters Info field) | 45 | Table n17 | T+E | Y | 45 |  |  | 7.3.2.47.3 (MAC HT parameters Info field) | DT | 7304 | C |  |  | 121 | "the number of bytes between the start of two consecutive MPDUs in A-MPDU shall be equal or greater than MPDU-density*PHY-bit-rate/8". Not required if MPDU density is 1 every 4 us or 8us. Here, the GI will fill in some spaces. Incidentally, the field would be more appropriately called "MPDU sparseness" since it is really the reciprocal of MPDU density. | "the time interval in us between the start of two consecutive MPDUs in an A-MPDU shall be greater than or equal to MPDU-density.", OR delete that clause altogether. | See resolution to CID 551 which has benn resolved in D1.06 |  | Duplicate | Duplicate |  |  | dup | 11-06-0706 | 29
10157 | Zaks, Artur | 7.3.2.47.5 | 46 | Table n18 | T | Y | 46 |  |  | 7.3.2.47.5 | T | 2156 | A |  |  | 121 | Definition of transition time with high probability is unclear. What is the value of probability? Is it greater than 90%? | Specify a value for "high probability" mentioned in the transition time definition. A good number would be 90%. | Remove "with high probability" |  | Duplicate | Duplicate |  |  | dup | 11-06-0706 | 29
10158 | Zaks, Artur | 7.3.2.47.5 | 46 | Table n18 | T | Y | 46 |  |  | 7.3.2.47.5 | ST | 9976 | R |  |  | 121 | How are the transition time fields defined? It is a mystery to me. |  | Rejected - U. The commenter has provided no resolution. The transition times are based on the best available information on implementations on switching between 20 MHz and 40 MHz operation. |  | Duplicate | Duplicate |  |  | dup | 11-06-0706 | 29
10159 | Zaks, Artur | 7.3.2.47.5 (Extended HT Capabilities Info field) | 46 | Table n18 | T | Y | 46 |  |  | 7.3.2.47.5 (Extended HT Capabilities Info field) | DT | 7305 | R |  |  | 121 | Need more granularity/range in specifying transition time. Could go down to SIFS/RIFS at the lower end, even if technology does not allow it today. | Use some reserved bits (B3-B5, say) to increase range & granularity. | Rejected -Commenter did not specify the recommended values for additional transition times |  | Duplicate | Duplicate |  |  | dup | 11-06-0706 | 29
10160 | Zaks, Artur | 7.3.2.48 | 53 | Table n19 | E | N | 53 |  | Additional HT Information Elements | 7.3.2.48 | E | 9978 | A |  |  | 6 | Description of Basic MCS set is not clear. Last sentence: "A bit is set to indicate support for that MCS" | Change to: "A bit is set to 1 to indicate support for that MCS." |  | D1.01 | Duplicate | Duplicate |  |  | no edit required | editorials
10161 | Zaks, Artur | 7.3.2.48 | 53 | Table n19 | T | N | 53 |  |  | 7.3.2.48 | T | 9979 | A |  |  | 121 | Description of STBC Basic MCS is unclear. What does any single STBC MCS mean? What if that rate is not supported by all STBC STAs? | Clarify | Accepted - meaning of STBC MCS clarified by resolution described in doc 11-06/1086-r3 |  | Duplicate | Duplicate |  |  | dup | 11-06-0706 | 29
10162 | Zaks, Artur | 7.3.2.48 | 54 | Table n19 | E | N | 54 |  | Additional HT Information Elements | 7.3.2.48 | E | 9980 | C |  |  | 6 | Use of PCO active field: "Non PCO STA regards the BSS as 40/20 MHz BSS and may associate with the BSS as in normal." It is a little unclear and I do not think it is needed anyway. | Remove sentence | See 2194. Ed: Not willing to remove as an editorial as it contains normative language. | D1.01 | Duplicate | Duplicate |  |  | no edit required | editorials
10163 | Zaks, Artur | 7.4.7.1 | 58 | 4 | T |  | 58 | 4 |  | 7.4.7.1 | T |  | A |  |  | 65 | Define TBD in Table n21 |  | Accepted: All TBDs were removed (ref D1.03 Table n23) |  | Coexistence | Coexistence | EN | Resolution does not contain any editing instructions. | edited pre d1_08 | 11-06-0706
10164 | Zaks, Artur | 7.4.7.10 | 77 | 35 | T | Y | 77 | 35 |  | 7.4.7.10 | T | 9981 | W |  |  | 121 | "Multicast data is transmitted using PSMP by setting STA_ID in the STA_INFO Field to a specific valye 0. The ULT startoffset and ULT duration fields of the STA_INFO field shall be set to the Least Significant Bits of the multicast address" | Remove the sentence in lines 35-37 | Withdrawn |  | Duplicate | Duplicate |  |  | dup | 11-06-0706 | 29
10165 | Zaks, Artur | 7.4.7.10 | 76 | 13 | T |  | 76 | 13 | PSMP | 7.4.7.10 | T |  | A |  |  | 71 | Define TBD in Figure n28 |  | accept. This is resolved in D1.03. |  | PSMP | Frame Format | EN | Implemented in D1.03 | edited pre d1_08 | 11-06-0706
10166 | Zaks, Artur | 7.4.7.2 | 58 | 13 | T |  | 58 | 13 | MIMO Power Save Management Action Frame | 7.4.7.2 | T |  | R |  |  | 12 | Define TBD in Table n22 |  | Reject - U - ANA TBD will be resolved as part of the process |  | Power Management | MAC |  |  | no edit required | 11-06-0706 | 11
10167 | Zaks, Artur | 7.4.7.3 | 59 | 8 | T |  | 59 | 8 | PCO Phase Request Management Action Frame | 7.4.7.3 | T |  | R |  |  | 17 | Define TBD in Table n23 |  | Rejected: because the TBD is valid until the ANA has assigned a number |  | PCO | Coexistence |  |  | no edit required | 11-06-0706 | 11
10168 | Zaks, Artur | 7.4.7.4 | 60 | 2 | T |  | 60 | 2 | MIMO Channel Measurement frame | 7.4.7.4 | E |  | C |  |  | 104 | Define TBD in Table n24 |  | Counter. This subclause is removed based on acceptance of 06/1411r7. Definition of MIMO Control field is moved to 7.3.1.29 in D1.05. | D1.08 | Beamforming | Beamforming & Adaptation | EN | Implemented for CID 7357 | edited in d1_08 | 11-06-0706
10169 | Zaks, Artur | 7.4.7.5 | 62 | 13 | T |  | 62 | 13 | Reciprocity Correction frame | 7.4.7.5 | E |  | C |  |  | 104 | Define TBD in Table n27 |  | Counter. This subclause and quoted table are removed based on acceptance of 06/1411r7. Definition of MIMO Control field is moved to 7.3.1.29 in D1.05. | D1.08 | Beamforming | Beamforming & Adaptation | EN | Implemented for CID 7357 | edited in d1_08 | 11-06-0706
10170 | Zaks, Artur | 7.4.7.6 | 64 | 2 | T |  | 64 | 2 | MIMO CSI Matrices frame | 7.4.7.6 | E |  | A |  |  | 51 | Define TBD in Table n29 |  | This was fixed in D1.03 |  | Beamforming | Beamforming & Adaptation | EN | Resolution does not contain any editing instructions. | edited pre d1_08 | 11-06-0706
10171 | Zaks, Artur | 7.4.7.7 | 69 | 2 | T |  | 69 | 2 | MIMO Uncompressed Steering Matrices frame | 7.4.7.7 | E |  | A |  |  | 51 | Define TBD in Table n36 |  | This was fixed in D1.03 |  | Beamforming | Beamforming & Adaptation | EN | Implemented in D1.03 | edited pre d1_08 | 11-06-0706
10172 | Zaks, Artur | 7.4.7.8 | 72 | 11 | T |  | 72 | 11 | Compressed Steering Matrices Feedback frame | 7.4.7.8 | E |  | A |  |  | 51 | Define TBD in Table n43 |  | This was fixed in D1.03 |  | Beamforming | Beamforming & Adaptation | EN | Implemented in D1.03 | edited pre d1_08 | 11-06-0706
10173 | Zaks, Artur | 7.4.7.9 | 75 | 22 | T |  | 75 | 22 | Antenna Selection Indices Feedback Frame | 7.4.7.9 | E |  | A |  |  | 51 | Define TBD in Table n38 |  | This was fixed in D1.03 |  | Antenna Selection | Beamforming & Adaptation | EN | Implemented in D1.03 | edited pre d1_08 | 11-06-0706
10174 | Zaks, Artur | 7.4A.2 | 80 | Table n48 | E | N | 80 |  | A-MPDU Contents | 7.4A.2 | E | 9982 | C |  |  | 6 | Comments on BlockACK "…(see BlockAck explanation)", should better refer to the specific section. | Replace part of that sentence with specific section. | Counter - remove "BlockAck may be a non-aggregate frame (see BlockAck explanation)" as this is out of place | D1.01 | Duplicate | Duplicate |  |  | no edit required | editorials
10175 | Zaks, Artur | 9.1.5.1 | 106 |  | T | Y | 106 |  |  | 9.1.5.1 | T | 9983 | A |  |  | 121 | If the initiator sends the CF-End frame, this could still lead to hidden node problems within the same BSS. Hence, add the sentence that AP may send the CF-End frame after receiving the CF-End frame from the STA. | Add : "The AP may send a CF-End frame in response to the CF-End frame sent by the initiator." | Accepted |  | Duplicate | Duplicate |  |  | dup | 11-06-0706 | 29
10176 | Zaks, Artur | 9.1.6.3 | 109 | 5 | T | Y | 109 | 5 |  | 9.1.6.3 | T | 9984 | C |  |  | 121 | "Each sequence may include multiple PPDUs sent and received" This sentence is incomplete. There could be multiple receivers that the initiator sends/receives PPDUs to/from. If this is the case, then, very likely the AP is the owner of the TXOP. Hence, only AP should send the CF-End frame, because it will be hard to decide as to which STA should transmit the CF-End under this scenario. Again, the problem of unfairness and setting of NAV in OBSS is obvious in this case. | Change it to: "Each sequence may include multiple PPDUs of the same AC sent and received with the same or different STAs. Under this scenario, only the AP sends a CF-End frame to truncate the TXOP". | Mac adhoc 061018 - C Counter Draft 1.04 has made changes to this paragraph. The new language makes it clear that the initiator of the TXOP is still the owner of the TXOP through the end of the indicated sequences, and it is the owner/initiator of the TXOP that sends the CF-End. While it is true that there may be PPDUs transmitted by other STAs, those are response PPDUs, and the transmission of those PPDUs does not signify a change in ownership of the TXOP. Even in the case of RDG, the ownership is only “temporarily loaned” to the grantee, with ownership returning to the initiator of the TXOP by the end of the sequence. COEX Deferred then passed to MAC: later submission and discussion. Note: not clear whether the comment relates to the specific example or a general requirement. |  | Duplicate | Duplicate |  |  | dup | 11-06-0706 | 29
10177 | Zaks, Artur | 9.10.7.1 (BlockAck Extension Architecture) | 93 | 19,20 | T | N | 93 | 1920 |  | 9.10.7.1 (BlockAck Extension Architecture) | ST | 7306 | R |  |  | 121 | "For N-Immediate BlockAck agreements, the recipient chooses either full state or partial state operation (this is known only to the recipient)." Originator would benefit to know if partial or full state is being used. |  | Reject - U - see CID 3826 |  | Duplicate | Duplicate |  |  | dup | 11-06-0706 | 29
10178 | Zaks, Artur | 9.10.7.4 | 94 | 27 | E | N | 94 | 27 | Scoreboard context control in partial state | 9.10.7.4 | E | 11972 | R |  |  | 6 | There is a missing N in highest_S | Change it to "highest_SN" | Reject - modified text as adopted from 11-06-1345r10 eliminates the cited text, providing new text that provides the same techincal information | D1.01 | Duplicate | Duplicate |  |  | no edit required | 11-06-0706 | 29
10179 | Zaks, Artur | 9.10.7.4 | 94 | 21 | E | N | 94 | 21 | Scoreboard context control in partial state | 9.10.7.4 | E | 9987 | R |  |  | 6 | To be consistent with this section, use recipient. | Change "Responder" to "Recipient". | Reject - modified text as adopted from 11-06-1345r10 eliminates the cited text, providing new text that provides the same techincal information | D1.01 | Duplicate | Duplicate |  |  | no edit required | editorials
10180 | Zaks, Artur | 9.10.7.5. | 95 |  | T | Y | 95 |  |  | 9.10.7.5. | ST | 9988 | A |  |  | 121 | It says that WinStart is used as SSN if the BA is sent as response to A-MPDU (when BAR is received, BA uses BAR SSN as BA SSN). It means that Window size can't be greater than bitmap size (if you use WinStart as SSN you cannot acknowledge MSDUs beyond bitmap size but inside the window). |  | Accept - U - no change to the draft - the comment is potentially asking for a change which would allow the window size to be larger than the bitmap size, and such a change would require a removal of the restriction on the SSN value in the BA frame. Since no change is proposed, the comment is accepted. |  | Duplicate | Duplicate |  |  | dup | 11-06-0706 | 29
10181 | Zaks, Artur | 9.10.7.9 | 96 | 4 | T | N | 96 | 4 |  | 9.10.7.9 | DT | 7307 | A |  |  | 121 | "The originator shall solicit a BlockAck as the last activity directed to that recipient in the current TxOP." Not required if originator is AP and recipient has not set up any DLS. |  | Accept - U - change "shall" to "should" |  | Duplicate | Duplicate |  |  | dup | 11-06-0706 | 29
10182 | Zaks, Artur | 9.12 | 101 |  | T | Y | 101 |  |  | 9.12 | T | 9990 | A |  |  | 121 | EIFS canceling is missing for l-sig-protection | Add to line 24: "eifs-cancellation = CF-End ¦[ CF-End+CF-End]" | accept. |  | Duplicate | Duplicate |  |  | dup | 11-06-0706 | 29
10183 | Zaks, Artur | 9.12 | 101 | 35 | T | Y | 101 | 35 |  | 9.12 | T | 9991 | A |  |  | 121 | nav-reset is missing double CF-Ends | Change to "nav-reset = CF-End ¦ [CF-End+CF-End]" | This change is already present in D1.06. - U |  | Duplicate | Duplicate |  |  | dup | 11-06-0706 | 29
10184 | Zaks, Artur | 9.12 | 98 |  |  | Y | 98 |  |  | 9.12 | ST | 9992 | C |  |  | 121 | This section is missing the sequence for dual CTS case; i.e., when STBC STAs are present. | Add to this section the following: " (* A STBC phase is the interval during which only STBC MCS rates are used *) stbc-phase = {stbc-allocated-time} (* A non-STBC phase is the interval during which only non-STBC MCS rates are used for transmission *) non-stbc-phase = {non-stbc-allocated-time} (* A STBC/non-STBCS phase shall start with an RTS directed at the AP. The AP shall respond with dual CTS separated by PIFS *) (STBC-RTS¦non-STBC-RTS+STBC-CTS¦non-STBC-CTS+pifs+non-STBC-CTS¦STBC-CTS)(stbc-phase¦non-stbc-phase)" | counter. See the related submission for changes flagged with this CID. |  | Duplicate | Duplicate |  |  | dup | 11-06-0706 | 29
10185 | Zaks, Artur | 9.12 | 104 |  | T | Y | 104 |  |  | 9.12 | ST | 9993 | R |  |  | 121 | Add CTS-2-Self option to PSMP sequence. |  | Reject - U - This is already generated by ht-TXOP-sequence from nav-protected-sequence, from nav-set |  | Duplicate | Duplicate |  |  | dup | 11-06-0706 | 29
10186 | Zaks, Artur | 9.12 | 97 |  | T | Y | 97 |  |  | 9.12 | ST | 9994 | A |  |  | 121 | HT frame transmissions will result in legacy devices using EIFS at the end of TxOP, regardless of the MAC protection used. Hence, CF-End needs to be used during any HT TxOP that is not LongNAV. | This section needs to reflect this change. | accept. |  | Duplicate | Duplicate |  |  | dup | 11-06-0706 | 29
10187 | Zaks, Artur | 9.12 | 97 |  | T | Y | 97 |  |  | 9.12 | ST | 9995 | R |  |  | 121 | Need to add the PCO frame exchange to this section. |  | reject. The scope of the frame exchange sequence are frames separated by at most a PIFS. PCO operates outside this framework. |  | Duplicate | Duplicate |  |  | dup | 11-06-0706 | 29
10188 | Zaks, Artur | 9.15 | 105 | 31 | T | Y | 105 | 31 |  | 9.15 | T | 9996 | R |  |  | 121 | "Under L-SIG TXOP Protection operation, the L-SIG field with a Mixed Mode PHY header shall contain a duration value equivalent (except in the case of RTS as described below) to the MAC duration included in the MAC header." As it stands, for EIFS cancellation, CF-End is used, which could be in error. The proposed approach is not prone of CF-End errors. | Change to "Under L-SIG TXOP Protection operation, the L-SIG field with a Mixed Mode PHY header shall contain a duration value till the end of TxOP, while the MAC duration shall contain a duration value till the end of TxOP+(EIFS-DIFS). " | Rejected: CID7308 was accepted and is more approriate for the condition. |  | Duplicate | Duplicate |  |  | dup | 11-06-0706 | 29
10189 | Zaks, Artur | 9.15 (L-SIG TXOP Protection) | 105, 106 | 31,32 (105) & 1,2 (106) | T | Y | 105 |  |  | 9.15 (L-SIG TXOP Protection) | DT | 7308 | C |  |  | 121 | This clause indicates that the duration field in the MAC header may be replicated in the L-SIG length/duration field. However, an adjustment for the length of the current frame needs to be applied. | "duration value equivalent (except in the case of RTS as described below) to the sum of a) the value of MAC duration included in the MAC header and b) the remaining duration of the current frame." | Countered: reference 06/1333r2 Deferred because Yuichi's submission will supply an alternative formulation. ' Edit Notes (D1.03) EMR: <Also expanded what "remaining duration was" thus: "Under L-SIG TXOP Protection operation, the L-SIG field with an HT Mixed Mode PHY header shall determine (Ed: CID 1303) a duration value equivalent (except in the case of RTS as described below) to the sum of (Ed: CID 7308): the value of the Duration/ID field contained in the MAC header, and the duration remaining in the current packet (i.e., from the end of the symbol containing the L-SIG field to the end of the last symbol of the packet). ">, to resolution (D1.03): Accepted |  | Duplicate | Duplicate |  |  | dup | 11-06-0706 | 29
10190 | Zaks, Artur | 9.15.1 | 106 | 21 | T | Y | 106 | 21 |  | 9.15.1 | T | 9998 | R |  |  | 121 | "… contain an L-SIG Duration up to the endpoint of the MAC duration." This is part of the proposed approach for canceling EIFS when L-SIG protection is used. | Change to "contain an L-SIG duration up to the endpoint of the MAC duration + (EIFS-DIFS)." | Rejected: contradicts CID 7308 and similar to rejected CID 9996 |  | Duplicate | Duplicate |  |  | dup | 11-06-0706 | 29
10191 | Zaks, Artur | 9.15.1 | 106 | 22 | T | Y | 106 | 22 |  | 9.15.1 | T | 9999 | R |  |  | 121 | "The initiator should send a CF-End frame…" CF-End may be sent by the initiator. | Change to "The initiator may send a CF-End frame…" | Rejected: proposed change does not provide the required fairness |  | Duplicate | Duplicate |  |  | dup | 11-06-0706 | 29
10192 | Zaks, Artur | 9.15.2 | 106 | 30 | T | Y | 106 | 30 |  | 9.15.2 | T | 10000 | R |  |  | 121 | "shall contain an L-SIG Duration up to the endpoint of the MAC duration." Need to change to accommodate the proposed approach for L-SIG protection. | Change to "shall contain an L-SIG duration up to the endpoint of the MAC duration - (EIFS-DIFS)." | Rejected: see CID9996 |  | Duplicate | Duplicate |  |  | dup | 11-06-0706 | 29
10193 | Zaks, Artur | 9.15.3 | 106 | 36 | T | Y | 106 | 36 |  | 9.15.3 | T | 10001 | R |  |  | 121 | "to L-SIG duration - HT-SIG duration." This also needs change to accommodate the proposed approach. | Change to "to L-SIG duration + (EIFS+DIFS)." | Rejected: see CID9996 & CID10000 |  | Duplicate | Duplicate |  |  | dup | 11-06-0706 | 29
10194 | Zaks, Artur | 9.16.2 | 107 |  | T | Y | 107 |  |  | 9.16.2 | DT | 10002 | R |  |  | 121 | Transmission of HT frames will cause legacy devices enter EIFS, regardless of the type of protection that is used. The use of LongNAV together with CF-End will results in EIFS cancellation for legacy devices. | Make LongNAV mandatory with every HT transmission or end the HT TXOP with a CF-End frame. | Rejected: do not want to mandate additional overhead |  | Duplicate | Duplicate |  |  | dup | 11-06-0706 | 29
10195 | Zaks, Artur | 9.16.3 | 108 | 11 | T | Y | 108 | 11 |  | 9.16.3 | T | 10003 | R |  |  | 121 | "… an AP may respond with a CF-End after SIFS." This sentence is not adequate. | Change it to: "… an AP may respond with a CF-End after SIFS provided that the STA that initiated LongNAV is at distance X (TBD) from the AP" | Rejected: comment does not provide explanation as to why the existing sentence is inadequate. Group believes text is adequate as is. |  | Duplicate | Duplicate |  |  | dup | 11-06-0706 | 29
10196 | Zaks, Artur | 9.17.1 | 109 | 23,24 | E | N | 109 | 2324 | Reverse direction aggregation exchanges | 9.17.1 | E | 7309 | A |  |  | 6 | "The RIFS rules in the reverse direction are the same as in the forward direction: the use of RIFS is limited as defined in Table n5." However, Table n5 defineth not. | Refer to the correct table. | Reference to 9.14.1 inserted | D1.01 | Duplicate | Duplicate |  |  | no edit required | editorials
10197 | Zaks, Artur | 9.18.1.1.2 | 114 | 7 | T | Y | 114 | 7 |  | 9.18.1.1.2 | DT | 10005 | R |  |  | 121 | "The AP may transmit a PSMP-recovery frame if the currently scheduled ULT duration is longer than the total time of PSMP recovery frame plus PIFS." Sending the PSMP recovery frame should not be the only option and could result in un-necessary increase in complexity. CTS-2-Self should also be an option to recover unused ULTs. | Change to "The AP may transmit a PSMP-recovery frame or non-HT CTS-2-Self frame (with its MAC duration protecting till the end of PSMP phase) if the currently scheduled ULT duration is longer than the total time of PSMP recovery frame or CTS-2-Self frame plus PIFS." | Defer - 2, Reject 4. The suggestion from the group indicates that CTS-2self can be sent in the remaining ULT. It is not required to add the text to explicitly indicate that. |  | Duplicate | Duplicate |  |  | dup | 11-06-0706 | 29
10198 | Zaks, Artur | 9.18.1.1.2 | 113 | 23 | E | N | 113 | 23 | Up Link Transmission | 9.18.1.1.2 | E | 680 | A |  |  | 6 | "The STA my use…" | Change to "The STA may use…" |  | D1.01 | Duplicate | Duplicate |  |  | no edit required | editorials
10199 | Zaks, Artur | 9.18.2 | 115 | 5 | T | Y | 115 | 5 |  | 9.18.2 | DT | 10007 | W |  |  | 121 | "The frames transmitted in ULT may be acknowledged by MTBA in DLT phase within the following Sub-PSMP." This imposes tight requirements for the AP and we should relax the sending of the MTBA. | "The frames transmitted in ULT may be acknowledged by MTBA in DLT phase of the next SP or within the following Sub-PSMP ." |  |  | Duplicate | Duplicate |  |  | dup | 11-06-0706 | 29
10200 | Zaks, Artur | 9.18.3 | 116 |  | T | N | 116 |  |  | 9.18.3 | T | 10008 | C |  |  | 121 | I am a little confused with different notations used for MTBA and AMPDU acknowledging /carrying different TID/TSID during PSMP phase. | TID/TSID needs to be fixed. | Counter - U The use of TSID and TID should be consistent with baseline spec. In Draft 1.05, - section 9.15.2.1 line 53 change TSID to TID - section 9.15.2.7 line 26 change occurance(s) of TSID to TID |  | Duplicate | Duplicate |  |  | dup | 11-06-0706 | 29
10201 | Zaks, Artur | 9.18.4 | 117 |  | E | N | 117 |  |  | 9.18.4 | T | 10009 | C |  |  | 121 | Lines 18-20 achieve nothing. MTBA is mandatory and to be used under PSMP. What is the point of repetiting such statements? | Delete lines 18-20 | The resolution is implemented partially. Move the text that is common to S-PSMP and U-PSMP functionality to a new section under 9.18 Accept text as shown in 1352r1 - U Move the text that is common to S-PSMP and U-PSMP functionality to a new section under 9.18: Contribution should include: MTBA rules, Minimum DLT2ULT, Unicast and multicast transmissions, power saving,... - Defer - U |  | Duplicate | Duplicate |  |  | dup | 11-06-0706 | 29
10202 | Zaks, Artur | 9.18.4 | 117 |  | E | N | 117 |  |  | 9.18.4 | T | 10010 | A |  |  | 121 | Lines 26-28 also achieve nothing. It is clear that the STA may use any of the other BA agreement with the AP outside its SP. | Delete lines 26-28 | Accept - U |  | Duplicate | Duplicate |  |  | dup | 11-06-0706 | 29
10203 | Zaks, Artur | 9.2.3.5 | 83 | 8 | T | Y | 83 | 8 |  | 9.2.3.5 | T | 10011 | C |  |  | 121 | "EIFS shall not be invoked if the NAV is set by a frame that would have caused an EIFS." This is unclear as to which frames cause an EIFS. | Change it to: "EIFS shall not be invoked if the NAV is set by a frame that would have caused an EIFS. Examples of such a frame are STBC, short GI, 40 MHz frame." | Counter - U - see CID 1422 |  | Duplicate | Duplicate |  |  | dup | 11-06-0706 | 29
10204 | Zaks, Artur | 9.2.5.4 | 83 | 28-29 | T | Y | 83 | 28 | Setting and resetting the NAV | 9.2.5.4 | T |  | C |  |  | 12 | CTS_timeout for dual CTS case is not correct. The PIFS timing between CTS1 and CTS2 is not taken into consideration. | Change (3xaSIFSTime) to "(2xaSIFSTime)+(1xaPIFSTime)" | Counter - U - see CID 10012 |  | MAC Operation | MAC | EN |  | no edit required | editorials
10205 | Zaks, Artur | 9.21.2 | 127 |  | E | N | 127 |  | Procedure | 9.21.2 | E | 7144 | A |  |  | 6 | What does TXASSR and TXASSI stand for in Figure n46? | Define. | Added to abbreviations | D1.01 | Duplicate | Duplicate |  |  | no edit required | editorials
10206 | Zaks, Artur | 9.21.2 | 128 |  | E | N | 128 |  | Procedure | 9.21.2 | E | 7145 | A |  |  | 6 | What does RXASSR and RXASSI stand for in Figure n47? | Define. | Added to abbreviations | D1.01 | Duplicate | Duplicate |  |  | no edit required | editorials
10207 | Zaks, Artur | 9.22 | 128 |  | E | N | 128 |  |  | 9.22 | T | 10015 | C |  |  | 121 | Line 10 and 11 are redundant | Delete line 10 and 11 | Should be transferred to the technical adhoc. BF adhoc: Accepted with the replacement text of 9.22 provided in 06/886r4. |  | Duplicate | Duplicate |  |  | dup | 11-06-0706 | 29
10208 | Zaks, Artur | 9.23.2 | 129 | 27 | T | Y | 129 | 27 |  | 9.23.2 | DT | 10016 | C |  |  | 121 | "A STA transmitting a 40 MHz PPDU (either a 40 MHz HT PPDU or a non-HT duplicate PPDU) shall sense CCA on the 20 MHz control channel and may sense CCA on the 20 MHz extension channel and combine the results with that from the control channel." The word "may" for CCA in the extension channel leads to unfairness (if CCA is not used for the extension channel)for OBSS that operate in the extension channel. | Change to "A STA transmitting a 40 MHz PPDU (either a 40 MHz HT PPDU or a non-HT duplicate PPDU) shall sense CCA on the 20 MHz control channel and shall sense CCA on the 20 MHz extension channel and combine the results with that from the control channel. A 20/40 capable STA that gains access of the 20 MHz control channel, can transmits a 40 MHz PPDU only if the CCA in the extension channel has been idle for at least SIFS time period " | Counter: refer to 06/1901r9 |  | Duplicate | Duplicate |  |  | dup | 11-06-0706 | 29
10209 | Zaks, Artur | 9.23.2 | 129 |  | T | Y | 129 |  |  | 9.23.2 | T | 10017 | C |  |  | 121 | Note 2 in line 33-34 says "compare from both control and extension channels". What does this mean? What to compare? | Needs to be clarified. | Counter: refer to 06/1901r9 |  | Duplicate | Duplicate |  |  | dup | 11-06-0706 | 29
10210 | Zaks, Artur | 9.23.2 | 129 |  | T | Y | 129 |  |  | 9.23.2 | T | 10018 | C |  |  | 121 | The statement in line 31-32 is not correct. A 20/40 MHz capable STA may transmit a 20 MHz PPDU because it sensed that the extension channel was busy. | Issue needs to be resolved | Counter: refer to 06/1901r9 |  | Duplicate | Duplicate |  |  | dup | 11-06-0706 | 29
10211 | Zaks, Artur | 9.23.3 | 130 | 2 | T | Y | 130 | 2 |  | 9.23.3 | DT | 10019 | C |  |  | 121 | This implies that AP may use CCA in the extension channel, which I do not agree with. Not using CCA in extension channel will results in unfairness for legacy OBSS | Issue needs to be resolved. | Countered: by removing subclause 9.23.3 |  | Duplicate | Duplicate |  |  | dup | 11-06-0706 | 29
10212 | Zaks, Artur | 9.23.5 | 130 |  | T | Y | 130 |  |  | 9.23.5 | DT | 10020 | R |  |  | 121 | Detection of interference in the extension channel can be beneficial, especially if the HT STA receives a non-HT duplicate frame; e.g., RTS/CTS. | Add the following: "A 40/20 MHz capable STA that receives a non-HT duplicate frame and can correctly decode the control channel portion of the frame and detects interference in the extension channel, shall reply with a non-HT 20 MHz frame. The initiator may continue transmission in 20 MHz control channel or may abort continuation of the TXOP." | Reject: refer to 07/0043r1 |  | Duplicate | Duplicate |  |  | dup | 11-06-0706 | 29
10213 | Zaks, Artur | 9.23.6 | 130 |  | T | Y | 130 |  |  | 9.23.6 | DT | 10021 | C |  |  | 121 | A 20/40 MHz BSS could consists of HT STAs, some 20 MHz capable only, and the others 20/40 MHz capable. How is the protection mechanism done in this scenario? | Need to add HT duplicate packet transmission for protection in 20/40 MHz BSS that consists of HT devices only. | Counter - U mac adhoc 070116 - see doc 11-06-1572r3 which clearly defines the changes necessary to ensure that 40 MHz transmissions are transmitted with adequate protection to allow 20 MHz STA on the primary channel to defer appropriately. Deferred for later submission Edit Notes (D1.05) ER: <The resolution confuses the channel width operation with the protection operation. A 20/40 MHz BSS is one in which the AP permits operation at 40MHz. It has nothing to do with the presence of 20MHz or legacy STA. Please reconsider the resolution in this light.>, to resolution (D1.05): Countered: a description of non-HT duplicate transmission providing protection is already contained in lines 26 & 27 of page 119 (D1.03). Add definition: 20/40MHz BSS is a BSS with member stations consisting of: at least one 40MHz HT STA and at least one of the following: a 20MHz HT STA or a non-HT STA. |  | Duplicate | Duplicate |  |  | dup | 11-06-0706 | 29
10214 | Zaks, Artur | 9.6 | 88 | 4,5 | T | Y | 88 | 45 |  | 9.6 |  | 10022 | C |  |  | 121 | "The BlockAck control frame shall be sent at the same rate as the BlockAckReq frame if it is sent in response to a BlockAckReq frame". This is not the case during 20/40 coexistence. | Change it to: "The BlockAck control frame shall be sent at the same rate as the BlockAckReq frame if it is sent in response to a BlockAckReq frame, except during 20/40 MHz coexsitence." | Counter, refer to 11-06/1557r4 |  | Duplicate | Duplicate |  |  | dup | 11-06-0706 | 29
10215 | Zaks, Artur | 9.6.2 | 89 | 3 | T |  | 89 | 3 |  | 9.6.2 | T | 10023 | A |  |  | 121 | "64" is missing before QAM | Add "64" to QAM | Accepted |  | Duplicate | Duplicate |  |  | dup | 11-06-0706 | 29
10216 | Zaks, Artur | 9.7 (MSDU transmission restrictions) | 89 | 13,14,15,16 | E | N | 89 | 13141516 |  | 9.7 (MSDU transmission restrictions) | DT | 7310 | A |  |  | 121 | "… shall ensure that no more than one MSDU or MMPDU with a particular TID from a particular… is outstanding at any time." MMPDU's ain't got no TID. | "… shall ensure that no more than one MSDU with a particular TID or MMPDU from a particular … is outstanding at any time." | Accept - U - Ed: reclassified as technical |  | Duplicate | Duplicate |  |  | dup | 11-06-0706 | 29
10217 | Zaks, Artur | 9.9.4 | 91 |  | T | Y | 91 |  |  | 9.9.4 | T | 10025 | R |  |  | 121 | Lines 22 is not clear. First, a PSMP sequence may start with a CTS-2-Self frame, followed by a PSMP frame PIFS times later. CTS-2-Self frame shall protect PSMP phase. | Include CTS-2-Self transmission for NAV operation during PSMP | Reject - Transmitting CTS-2-Self is a recommended practice - U |  | Duplicate | Duplicate |  |  | dup | 11-06-0706 | 29
10218 | Zaks, Artur | 9.9.4 | 91 | 23 | T | Y | 91 | 23 |  | 9.9.4 | T | 10026 | C |  |  | 121 | "The STA (including AP) …" This is not clear either. Does this imply that the STA may send a PSMP frame? | Text needs clarification. | Counter - U Delete subclause 9.9.4 |  | Duplicate | Duplicate |  |  | dup | 11-06-0706 | 29
10219 | Zaks, Artur | 9.9.4 (PSMP NAV operation) | 91 | 23,24 | T | Y | 91 | 2324 |  | 9.9.4 (PSMP NAV operation) | DT | 7311 | C |  |  | 121 | "...PSMP TXOP with duration of the value of the Duration/ID field of the transmitted PSMP frame." TXOP duration is a SIFS shorter than the Duration/ID field of the transmitted PSMP frame. | "...PSMP TXOP with duration of the value of the Duration/ID field of the transmitted PSMP frame, less a SIFS interval." | Counter - U Delete subclause 9.9.4 |  | Duplicate | Duplicate |  |  | dup | 11-06-0706 | 29
10220 | Zaks, Artur | General |  |  | T | Y | 0 |  |  | General | T | 10029 | C |  |  | 121 | Naming of blockAck flavors to N-… seems a little bit odd. Need better names for blockAck features. |  | counter. Other editorial changes have changed the N- to HT- in D1.03. |  | Duplicate | Duplicate |  |  | dup | 11-06-0706 | 29
10221 | Zaks, Artur | General | 151 | 24 | E | N | 151 | 24 | General | General | E | 10030 | A |  |  | 6 | TxOP or TXOP? | Needs to be fixed. | Accepted-Refer to CID-2833 | D1.01 | Duplicate | Duplicate |  |  | no edit required | editorials
10222 | Zeira, Eldad | 20.3.3.2.14 | 183 | 18 | T | Y | 183 | 18 |  | 20.3.3.2.1.4 | DT | 4350 | R |  |  | 121 | only one RESERVED bit in HT-SIG, not enough for future growth. | replace the 4 pilots in HT-SIG as additional RESERVED bits. The interleaver will be the same as in HT-DATA of multiple of 52 bits, and the bit mapper to frequency tone index will be modified accordingly. | reason for rejection: Don't need more reserved bits. |  | Duplicate | Duplicate |  |  | dup | 11-06-0706 | 29
10223 | Zeira, Eldad | 4 | 3-6 | All | E | N | 3 | 0 | Abbreviations and acronyms | 4 | E |  | C |  |  | 6 | Acronyms need some work: conflicting definitions or that are not needed | AS, CS HC have contradictory definitions ACK, AP, DLP, FEC, GI, OFDM and others are defined in other amendments | AS -> ASEL CS definition deleted (unused with this meaning) HC definition removed by earlier comment. FEC retained - it is not defined in the baseline. The other quoted terms were removed by earlier comment. | D1.01 | General | General |  |  | edited pre d1_08 | 11-06-0706
10224 | Zeira, Eldad | 5.2.7.1 | 7 | Table n1 | T | Y | 7 | 4 | PHY Enhancements Requiring MAC Signaling | 5.2.7.1 | DT |  | C |  |  | 2 | Green Field Preamble is optional; if not implemented will lead to reduced efficiency | Make Green Field Preamble mandatory in Table n1, page 7. | Gen AdHoc: Please Refer to 11-06-755 for an update to 5.2.7 and all subclauses and 5.2.8 for replacement text. |  | Features | General | EN | See 7344 | no edit required | editorials
10225 | Zeira, Eldad | 5.2.7.1 | 7 | 4-5 | T | Y | 7 | 4 |  | 5.2.7.1 | DT | 4392 | C |  |  | 121 | The Green Field preamble capability should be mandatory for all HT devices. The purpose of the Green Field preamble is to allow for an increase in system goodput/efficiency where legacy devices are not supported. However, if all HT devices are not Green Field preamble capable then the advantages can only be obtained where all HT device are Green Field preamble capble. This mires 802.11's ability to evolve by effectively forcing the use fo the legacy preamble as long as HT devices are still in use. | Make the Green Field preamble capablity manditory. | Gen AdHoc: Please Refer to 11-06-755 for an update to 5.2.7 and all subclauses and 5.2.8 for replacement text. |  | Duplicate | Duplicate |  |  | dup | 11-06-0706 | 29
10226 | Zeira, Eldad | 9.18.4 | 117 | 21-24 | T | Y | 117 |  |  | 9.18.4 | ST | 1526 | C |  |  | 121 | The Section “9.18.4 Unscheduled PSMP lines 21-24” (P802.11n-D1.0) is inconsistent with Section “11.4.4B Management of Unscheduled PSMP lines 32-36” (P802.11n-D1.0) which allows only ACK/MTBA in ULT and no data. This inconsistency in the specification has to be rectified. | Remove lines 21-24 in Section "9.18.4 Unscheduled PSMP" on page 117 | Counter : Accept text proposed in doc: 11-06/1410r1 - U Defer - Get a submission to modify text in 11.4.4B to allow STA to use ULT for data but ensure that the ULT is atleast sufficient enough to send the ACK frame. Address the issue of where the STA should expect the ACK for the ULT data - U |  | Duplicate | Duplicate |  |  | dup | 11-06-0706 | 29
10227 | Zeira, Eldad | 9.2.5.4.1 | 84 | 10-23 | T | Y | 84 | 10 |  | 9.2.5.4.1 | DT | 1527 | A |  |  | 121 | There is currently no method of truncation of TXOP under Dual CTS protection. The current method given in section 9.16.3 Truncation of TXOP will not work as it will lead to unfairness towards STAs that are not able to interpret the CF-End frame. | The recommended change is provided in IEEE 802.11-06/0587r0 | Accepted |  | Duplicate | Duplicate |  |  | dup | 11-06-0706 | 29
10228 | Zeira, Eldad | A4.15.2 | 271 | 15 | T | Y | 271 | 15 |  | A4.15.2 | DT | 7348 | R |  |  | 121 | HTP2.3.4 40 MHz operation is only optional. With the current mandated set of 11n minimum mandatory capability (20 Mhz + min MCS set), a STA can claim to be 802.11n compliant even though it effectively does only 55-60 Mbps. This does not meet the 11n PAR requirement. What the current PICS describes is 802.11a+ or 802.11g+, but 802.11n needs to meet 100Mbps even with its minimum set of mandated capabilities. I perceive 11n to be in a similar situation compared to 11i couple of years ago: there were both good reasons to have a readily available fix (WPA) and a full-blown solution (WPA2). However, 11i made what later became WPA2 mandatory, and what is known as WPA optional. Both compatible. For 11n, I see similar good reasons to allow for lower-throughput 11n devices (55-60 Mbps) and full-blown 11n (~100 or above). I recommend to take a similar approach as 11i did also in 11n, make 100Mbps mandatory and allow an optional lower-rate mode. Ultimately, the Wi-Fi Alliance is going to sort it out anyway... | Make HTP2.3.4 40 Mhz operation + Single Antenna the mandatory mode (alternatively, make one of the STBC 2x2 modes mandatory instead of the 40 MHz). 20 MHz + Single Antenna + MAC tweaks should still be allowed as optional mode. | Rejected: FR10&FR11 were specifically added to allow at least 50mbps. |  | Duplicate | Duplicate |  |  | dup | 11-06-0706 | 29
10229 | Zeira, Eldad | A4.15.2 | 271 | 15 | T | Y | 271 | 15 |  | A4.15.2 | DT |  | R |  |  | 97 | 40 MHz operation is only optional. With current mandated set of capabilities a STA may claim to be 11n compliant while not exceeding 70mbps PHY rate and far from meeting 11n PAR | Make 40 Mhz operation mandatory with single or multiple antennas | Rejected: FR10&FR11 were specifically added to allow at least 50mbps. |  | PICS | Coexistence | 103 |  | no edit required | 11-06-0706
10230 | Zhang, Ning | 11.15.1 |  |  | T | N | 151 |  |  | 11.15.1 | ST | 10296 | A |  |  | 121 | The operation of an IBSS has not been described. | Is the additional HT information elements element present in beacons transmitted in an IBSS? If so, what is the requirement for an IBSS STA to set the various protection fields? Can it use the recommended transmission width field, and if so, does it replace use of the action frame for notifying its neighbors? What are the IBSS STA rules for starting an managing channel widths? | 061115 - mac adhoc - U - accept -- on page 159 of D1.06, add HT capabilities element to the list of exceptions of parameters to be adopted by a STA in an IBSS when a beacon has a later TSF, as is found in the third paragraph of 11.1.4 of D9.0 of REVma and in the second paragraph of 11.1.3.4 of D9.0 of REVma. -- throughout D1.06, change the subfield STA Channel Width of the HT Information element and all references to this subfield to BSS Channel Width. commentor should refer to 11.1.3.4 and 11.1.4 of the baseline standard for beacon parameter adoption rules for joining an IBSS. Transferred: No action is required in 11.15 however we need to check if modifications are required in 9.13 |  | Duplicate | Duplicate |  |  | dup | 11-06-0706 | 29
10231 | Zhang, Ning | 20.1.3 | 161 | 8-11 | T | N | 161 | 8 |  | 20.1.3 | DT | 10292 | C |  |  | 121 | The solution proposed solves only a small portion of the problems introduced by Green Field Mode. Legacy 802.11a/b/g devices cannot provide that capability, and never will. When the 1-bit parity check passes, these devices will use a random number as the frame length and thus either collide with GF Frame or stay off transmission for long time. | We should not allow GF to be used in the presence of 11a/b/g devices. | Counter - U mac adhoc 070115 - Submission 11-06/1818r15 introduces an improvement for additional Green Field protection. 061115 - mac adhoc - U - Reject - adequate protection mechanisms are defined to allow the use of GF in the presence of 11a/b/g devices. 061115 - mac adhoc - accept the commentor's proposed resolution - 2/9 PHY adhoc: transferred to MAC. deferred: should PHY or MAC resolve this? Previously rejected by PHY: MAC team should insure GF protection mechanisms are adequate instead of not allowing it. |  | Duplicate | Duplicate |  |  | dup | 11-06-0706 | 29
10232 | Zhang, Ning | 20.3.14.6 | 226 | 8 | T | N | 226 | 8 |  | 20.3.14.6 | DT | 10295 | C |  |  | 121 | Transmitting RIFS should not be mandatory. | Change "shall" to "may". | Countered as per 11-06/1709r1 |  | Duplicate | Duplicate |  |  | dup | 11-06-0706 | 29
10233 | Zhang, Ning | 20.3.15.1 | 228 | 14 | T | N | 228 | 14 |  | 20.3.15.1 | DT | 10294 | C |  |  | 121 | 802.11a/b/g specification for sensitivity uses 10% PER for 1000 Byte packets. 4096 bytes introducts problems in certain test scenarios because it is longer than ethernet packets. | Change to: 10% PER for 1000 Byte packets. | As per 1584r1 |  | Duplicate | Duplicate |  |  | dup | 11-06-0706 | 29
10234 | Zhang, Ning | 20.3.4.7.1 | 209-210 |  | T | N | 209 |  |  | 20.3.4.7.1 | ST | 10285 | C |  |  | 121 | During TX beamforming, Q could consist of two parts: original Q matrix used during sounding and the new steering matrix. For implicit beamforming, or explicit beamforming with steering matrix feedback, it is critical to keep original Q matrix. | Add text to emphasize the new steering matrix shall be used in addition to the original Q matrix of sounding PPDU. | PHY: transferred to beam Countered by adopting 06/1335r6 |  | Duplicate | Duplicate |  |  | dup | 11-06-0706 | 29
10235 | Zhang, Ning | 20.3.4.7.1 | 212 | 6-10 | T | N | 212 | 6 |  | 20.3.4.7.1 | DT | 10291 | R |  |  | 121 | For GF preamble, if the smoothing bit is set to zero, the time domain channel between any tx chain can have unlimited delay. It can cause timing acquisition problem. | Add delay limitation for GF mode, e.g., 600ns. | Reason for rejection: How the receiver handles delay spread in acquisition is implementation specific. It is not necessary to limit the transmitter. |  | Duplicate | Duplicate |  |  | dup | 11-06-0706 | 29
10236 | Zhang, Ning | 20.3.5.2.1 | 217 | 2 | T | N | 217 | 2 |  | 20.3.5.2.1 | ST | 10286 | C |  |  | 121 | The MIMO channel H for the CSI feedback is undefined. | Add text to define that the channel is measured from the transmitter spatial mappinng input to the recievers FFT outputs. (The beamformee removes the per-stream CSD from the measured channel.) | Counter: this has been resolved by changes made to 21.3.11.2.1 in D1.06 |  | Duplicate | Duplicate |  |  | dup | 11-06-0706 | 29
10237 | Zhang, Ning | 7.1.3.1.10 | 15 | 16 | T | N | 15 | 16 |  | 7.1.3.1.10 | DT | 10301 | R |  |  | 121 | Unclear whether +HTC is allowed in legacy PPDU | Add; "HT Control Field shall only be present in HT PPDU." | The comment is about application/usage of +HTC and not relating to the order field |  | Duplicate | Duplicate |  |  | dup | 11-06-0706 | 29
10238 | Zhang, Ning | 7.2.2 | 30 |  | T | N | 30 |  |  | 7.2.2 | ST | 10297 | C |  |  | 121 | HT PPDU for the multicast frames is undefined | Add after “in which case QSTAs use QoS data frames.” All HT STAs use non HT PPDU for broadcast data unless a transmitting HT STA knows that all STAs in BSS have HT capability, in which case the transmitting HT STAs uses HT PPDU to transmit data. All HT STAs use non HT PPDU for multicast data unless it is known to the transmitter that all STAs in the BSS that are members of the multicast group have HT capability, in which case HT STAs use HT PPDU | Counter – U. Subclause 9.6.2.1 (D1.09) specifies use of Basic Rates where the BasicRateSet is not empty. Duplicate of CID 8065. See submission 1557r4 |  | Duplicate | Duplicate |  |  | dup | 11-06-0706 | 29
10239 | Zhang, Ning | 7.4.7.5 | 62 |  | T | N | 62 |  |  | 7.4.7.5 | ST | 4637 | C |  |  | 121 | In Table-n27, Reciprocity Correction Vector is undefined. | Define the reciprocity correction vector | Counter: This section has been removed as a result of accepting 06/1411r7 |  | Duplicate | Duplicate |  |  | dup | 11-06-0706 | 29
10240 | Zhang, Ning | 7.4.7.6 | 66 | 1 | T | N | 66 | 1 |  | 7.4.7.6 | T | 11983 | R |  |  | 121 | In Table n32, 3-bit for Carrier Matrix Amplitude is not large enough, 3-bit covers only 8dB dynamic range. | Change to 5-bit enabling 32dB of dynamic range. | Reason for rejection: Simulation results have shown that 3 bits are adequate. (06/1079r0) |  | Duplicate | Duplicate |  |  | dup | 11-06-0706 | 29
10241 | Zhang, Ning | 7.4.7.7 | 69 |  | T | N | 69 |  |  | 7.4.7.7 | DT | 11985 | C |  |  | 121 | The order of the vectors in the steering matrices is undefined (uncompressed steering matrices) | Define that the steering vector are transmitted in a decreasing SNR order, i.e. the first column of the matrix will have the highest SNR, the second column the second highest SNR etc. | Countered with current text in line 52 page 252 in Draft D1.06 |  | Duplicate | Duplicate |  |  | dup | 11-06-0706 | 29
10242 | Zhang, Ning | 7.4.7.8 | 72 |  | T | N | 72 |  |  | 7.4.7.8 | DT | 11987 | C |  |  | 121 | The order of the vectors in the steering matrices is undefined (compressed steering matrices) | Define that the steering vector are transmitted in a decreasing SNR order, i.e. the first column of the matrix will have the highest SNR, the second column the second highest SNR etc. | Replace the sentence line 31 page 255 (D1.06) "Columns 1..Nss of the steering matrix correspond to spatial streams 1..Nss, respectively." with "Columns 1..Nc of the Beamforming matrix correspond to spatial streams 1..Nc, respectively." |  | Duplicate | Duplicate |  |  | dup | 11-06-0706 | 29
10243 | Zhang, Ning | 7.4A.2 |  |  | T | N | 80 |  |  | 7.4A.2 | ST | 10298 | A |  |  | 121 | Aggregation of the multicast frames is undefined | Add Table n50a – Multicast MPDUs AggregationMPDU MPDU Multicast QoS Data Description QoS Data MPDUs sent to single multicast Receive address Comments No mixture of unicast and multicast MPDU in the same A-MPDU is allowed | Accept - U mac adhoc 070117 - see 11-07-1399r1 Poll1: do we allow multicast in A-MPDU? Yes/No/Abstain 8/0/0 Poll2: should we leverage the work of PSMP mulicast (meaning waiting for PSMP group to come up with a solution for multicast PSMP before we look into the feasibility for multicast A-MPDU?) 2/4/2 Poll3: Allow no ack policy in A-MPDU, if yes, Amit will bring in a submission to support this change? 8/0/0 |  | Duplicate | Duplicate |  |  | dup | 11-06-0706 | 29
10244 | Zhang, Ning | 8.3.3.3.2 | 188 | 25 | T | N | 188 | 25 |  | 8.3.3.3.2 | T | 11992 | A |  |  | 121 | The authentication of the HT Control fileld is not defined. The proposal is to change the related sentence in the 802.11ma-D5.2. Add the following after "The AAD does not include the header Duration field, because the Duration field value can change due to normal IEEE 802.11 operation (e.g., a rate change during retransmission)." | Add the following after "The AAD does not include the header Duration field, because the Duration field value can change due to normal IEEE 802.11 operation (e.g., a rate change during retransmission). "The AAD does not include the header HT Control field, because the HTC field can be incorporated or expelled due to normal IEEE 802.11n operation (e.g., can be included or excluded during retransmission). Example: The initator transmits agrergation with MPDUs containing the HTC with feedback request. This aggregation gets BA, so the feedback request has been delivered. But part of these MPDUs should be retransmitted. There is no need to attach HTC to those MPDUs. | accept, although the editor will need to edit for use of language (e.g. "expelled"). |  | Duplicate | Duplicate |  |  | dup | 11-06-0706 | 29
10245 | Zhang, Ning | 8.8 | 82 | 8 | T | N | 82 | 8 |  | 8.8 | ST | 10299 | A |  |  | 121 | Which type of security to use is unclear | An HT STA shall use CCMP based encryption when sending directed unicast data to other HT STA. All HT STAs use WEP or TKIP or CCMP for multicast data unless it is known to the transmitter that all STAs in the BSS that are members of the multicast group have HT capability, in which case HT STAs use CCMP. | Accept - U - editor to incorporate changes as described within 11-06-1347-02 |  | Duplicate | Duplicate |  |  | dup | 11-06-0706 | 29
10246 | Zhang, Ning | 9.2.6 | 85 | 3 | T | N | 85 | 3 |  | 9.2.6 | ST | 10303 | A |  |  | 121 | This restriction need to be removed as RTS/CTS use are extended: -MIMO Power Save Procedure -Long NAV/TXOP Protection | remove "only" to allow use of RTS/CTS, even if the frame length is shorter than threshold. | Accept - U - see CID 791 |  | Duplicate | Duplicate |  |  | dup | 11-06-0706 | 29
10247 | Zhang, Ning | 9.23.2 | 129 | 28 | T | N | 129 | 28 |  | 9.23.2 | DT | 10293 | C |  |  | 121 | Without sensing CCA on the 20MHz extension channel, a 40MHz STA will potentially collide with traffic of the 20MHz extension channel network. | Change "may" to "shall" | Counter: refer to 06/1901r9 |  | Duplicate | Duplicate |  |  | dup | 11-06-0706 | 29
10248 | Zhang, Ning | 9.6 | 88 | 5 | T | N | 88 | 5 |  | 9.6 |  | 10302 | C |  |  | 121 | 1. Need to define the BlockAck rate in case of implicit BAR. 2. Need to define the BA rate in response to HT-PPDU with consideration given to unequal RX performance. | Change and Add sentence to: "BlockAck control frame shall be sent at the same rate as the BlockAckReq frame if it is sent in response to a non-HT BlockAckReq frame. BlockAck control frame shall be sent at the highest rate within basic MCS set that is lower than or equal to the rate of immediately preceding frame if it is sent in response to an HT-BlockAckReq or A-MPDU that contains the MPDU with "normal ack"policy. " | Counter, refer to 11-06/1557r4 |  | Duplicate | Duplicate |  |  | dup | 11-06-0706 | 29
10249 | Zhang, Ning | 9.6 | 87 | 32 | T | N | 87 | 32 |  | 9.6 |  | 10304 | C |  |  | 121 | How should the transmitting MCS be selected when control frames and data frames are aggregated in A-MPDU? | Define rule that when control frames and data frames are aggregated, MCS should be selected as if it is a data frame (any rate supported by the receiver) | Counter, refer to 11-06/1557r4 |  | Duplicate | Duplicate |  |  | dup | 11-06-0706 | 29
10250 | Zuniga, Juan Carlos | 20.3.3.2.14 | 183 | 18 | T | Y | 183 | 18 | The Non-HT Signal Field | 20.3.3.2.1.4 | DT |  | R |  |  | 92 | One Reserved bit in HT-SIG is not enough for future growth | replace the 4 pilots in HT-SIG as additional RESERVED bits. The interleaver will be the same as in HT-DATA of multiple of 52 bits, and the bit mapper to frequency tone index will be modified accordingly. | reason for rejection: Don't need more reserved bits. |  | PLCP Header | PHY | 255 | M | no edit required | 11-06-0706
10251 | Zuniga, Juan Carlos | 20.3.3.2.2.2 | 185 | 5 | T | Y | 185 | 5 | The High Throughput Signal Field | 20.3.3.2.2.2 | DT |  | R |  |  | 92 | One Reserved bit in HT-SIG is not enough for future growth | replace the 4 pilts in HT-SIG as additional RESERVED bits. The interleaver will be changed to the same as in HT-DATA of multiple of 52 bits, And the bit mapper to frequency tone index will be modified accordingly. | reason for rejection: Don't need more reserved bits. |  | PLCP Header | PHY | 257 | M | no edit required | 11-06-0706
10252 | Zuniga, Juan Carlos | 4 | 3 | 15 | E | N | 3 | 15 | Abbreviations and acronyms | 4 | E | 4387 | C |  |  | 6 | AS is already defined in existing specification as Authenticaiton Server it can not be used here for Antenna Selection | Change the Antenna Selection acronym to AntS. This correction must also be made in the following sections: section 7.1.3.8, pg. 19, line 5, two places; section 7.3.2.47.1, pg. 41, line 13; 7.3.247.7, pg. 50, line3, two places and line 5, three places and pg. 51, line 1, ten places; section 9.21.2 pg. 126, line1, two places, line4, line7, pg. 127, line1 in figure, two places, line 6, line 13, pg. 128 line 1 in figure, two places | Alternate: replaced by ASEL | D1.01 | Duplicate | Duplicate |  |  | no edit required | editorials
10253 | Zuniga, Juan Carlos | 4 | 3 | 16 | E | N | 3 | 16 | Abbreviations and acronyms | 4 | E | 4388 | C |  |  | 6 | If AS is corrected to AntS as AS is already used in the existing specification, then ASC should be changed to AntSC for consitancy. | Change the ASC acronym to AntSC. This correction must also be made thoughout the document. | Alternate: replace ASC with ASELC and ASI with ASELI | D1.01 | Duplicate | Duplicate |  |  | no edit required | editorials
10254 | Zuniga, Juan Carlos | 4 | 3 | 21 | E | N | 3 | 21 | Abbreviations and acronyms | 4 | E | 3634 | C |  |  | 6 | CS is already defiend in the existing specification as carrier sense, it can not be used here for cyclic shift | Change the cyclic shift acronym to be CyS. This correction must also be mad thoughout the document, please note the CS acronym is used in multiple formula. | Alternate: delete definition | D1.01 | Duplicate | Duplicate |  |  | no edit required | editorials
10255 | Zuniga, Juan Carlos | 4 | 4 | 8 | E | N | 4 | 8 | Abbreviations and acronyms | 4 | E | 1819 | A |  |  | 6 | HC is defined as Hybrid Controller, HC is defined as Hybrid Coordinator in the existing specification. I believe that the meaning is the same so this defintion is not nessisary. | Remove this acronym from the list | Fixed by resolution to earlier editorial comment | D1.01 | Duplicate | Duplicate |  |  | no edit required | editorials
10256 | Zuniga, Juan Carlos | 4 | 4 | 23-24 | E | N | 4 | 23 | Abbreviations and acronyms | 4 | E | 1825 | A |  |  | 6 | The Acronym defintion of MCS should not contain a working defintion of what a Modulation Coding Scheme is. If such a definition is nessisary it should be in section 3 not 4. | Replace the existing Acronym definition with just the following, eliminating the working definition: MCS Modulation Coding Scheme | Fixed by resolution to earlier editorial comment | D1.01 | Duplicate | Duplicate |  |  | no edit required | editorials
10257 | Zuniga, Juan Carlos | 5.2.7.1 | 7 | Table n1 | T | Y | 7 | 4 | PHY Enhancements Requiring MAC Signaling | 5.2.7.1 | DT |  | C |  |  | 2 | Green Field Preamble is currently an optional feature and it should not be. The purpose of the Green Field Preamble is to allow for an increase in system goodput/efficiency where legacy devices are not supported. | Change Green Field Preamble from optional to mandatory in Table n1, page 7. | Gen AdHoc: Please Refer to 11-06-755 for an update to 5.2.7 and all subclauses and 5.2.8 for replacement text. |  | Features | General | EN | See 7344 | no edit required | editorials
10258 | Zuniga, Juan Carlos | 9.18.4 | 117 | 21-24 | T | Y | 117 | 21 |  | 9.18.4 | ST | 1526 | C |  |  | 121 | There is an inconsistency between section “9.18.4 Unscheduled PSMP lines 21-24” and section “11.4.4B Management of Unscheduled PSMP lines 32-36” which allows only ACK/MTBA in ULT and no data. This inconsistency in the specification has to be rectified. | Remove lines 21-24 in Section "9.18.4 Unscheduled PSMP" on page 117 | Counter : Accept text proposed in doc: 11-06/1410r1 - U Defer - Get a submission to modify text in 11.4.4B to allow STA to use ULT for data but ensure that the ULT is atleast sufficient enough to send the ACK frame. Address the issue of where the STA should expect the ACK for the ULT data - U |  | Duplicate | PSMP |  |  | dup | 11-06-0706 | 29
10259 | Zuniga, Juan Carlos | 9.2.5.4.1 | 84 | 10-23 | T | Y | 84 | 10 |  | 9.2.5.4.1 | DT | 1527 | A |  |  | 121 | The specifications for the truncation of TXOP under Dual CTS protection are missing in section “9.2.5.4.1 Dual CTS Protection”. The current specification under Section “9.16.3 Truncation of TXOP” would create unfairness towards STAs that are not able to interpret the CF-End frame. | Incorporate the text on 11-06/0587r0 to add to Section “9.2.5.4.1 Dual CTS Protection” in order to resolve this issue. | Accepted |  | Duplicate | Editor |  |  | dup | 11-06-0706 | 29
10260 | Zyren, Jim | 20.6 | 252 | 3 | T | Y | 252 | 3 |  | 20.6 | DT | 1502 | C |  |  | 121 | Greenfield mode is optional. It needs to be mandatory. Mixed mode operation in the absence of legacy devices results in a wasted overhead of 8 usec per packet (in the PHY preamble & header) compared to operation in a greenfield mode. This can be significant in applications exploiting short packets such as VoIP. | Make Greenfield mode mandatory. | As per 06/1731r2 |  | Duplicate | Duplicate |  |  | dup | 11-06-0706 | 29
10261 | Zyren, Jim | 9.23.2 | 129 | 28 | T | Y | 129 | 28 |  | 9.23.2 | DT | 1503 | C |  |  | 121 | Sensing the extension channel CCA must be madatory. In addition, the statement that the CCA on the extension channel is "combined" with the CCA on the control channel lacks specificity. | Change "may sense CCA on the 20 MHz extension channel" to "shall sense CCA on the 20 MHz extension channel. Also, language needs to be added that makes it clear that STA'a shall not transmit 40 MHz PPDU's unless CCA is clear on both the control AND extension channels | Counter: refer to 06/1901r9 |  | Duplicate | Duplicate |  |  | dup | 11-06-0706 | 29
10262 | McFarland, Bill | 20.3.4.7.1 | 209-210 |  | T |  | 209 |  |  | 20.3.4.7.1 | ST | 10285 | C |  |  | 121 | During TX beamforming, Q could consist of two parts: original Q matrix used during sounding and the new steering matrix. For implicit beamforming, or explicit beamforming with steering matrix feedback, it is critical to keep original Q matrix. | Add text to emphasize the new steering matrix shall be used in addition to the original Q matrix of sounding PPDU. | PHY: transferred to beam Countered by adopting 06/1335r6 |  | Duplicate | Duplicate |  |  | dup | 11-06-0706 | 29
10263 | McFarland, Bill | 20.3.5.2.1 | 217 | 2 | T |  | 217 | 2 |  | 20.3.5.2.1 | ST | 10286 | C |  |  | 121 | The MIMO channel H for the CSI feedback is undefined. | Add text to define that the channel is measured from the transmitter spatial mappinng input to the recievers FFT outputs. (The beamformee removes the per-stream CSD from the measured channel.) | Counter: this has been resolved by changes made to 21.3.11.2.1 in D1.06 |  | Duplicate | Duplicate |  |  | dup | 11-06-0706 | 29
10264 | McFarland, Bill | 20.3.6.1 | 221 | 2-11 | T |  | 221 | 2 | Sounding with a zero length packet | 20.3.6.1 | T |  | R |  |  | 32 | After calibration, the Q matrix of sounding PPDU used by both STAs should be retained for later transmission. | Add the following text "The above Q matrix used by sounding PPDU during calibration exchange should be retained for later transmission in addition to possible new steering matrix" | The Q matrix used in the calibration exchange has a fixed definition which is given in the same paragraph. Therefore there is not reason to retain or transmit it. |  | PHY Sounding | Beamforming & Adaptation |  |  | no edit required | 11-06-0706 | 11
10265 | McFarland, Bill | 7.4.7.6 | 66 | 1 | T |  | 66 | 1 |  | 7.4.7.6 | T | 11983 | R |  |  | 121 | In Table n32, 3-bit for Carrier Matrix Amplitude is not large enough, 3-bit covers only 8dB dynamic range. | Change to 5-bit enabling 32dB of dynamic range. | Reason for rejection: Simulation results have shown that 3 bits are adequate. (06/1079r0) |  | Duplicate | Duplicate |  |  | dup | 11-06-0706 | 29
10266 | McFarland, Bill | 7.4.7.7 | 69 |  | T |  | 69 |  |  | 7.4.7.7 | DT | 11985 | C |  |  | 121 | The order of the vectors in the steering matrices is undefined (uncompressed steering matrices) | Define that the steering vector are transmitted in a decreasing SNR order, i.e. the first column of the matrix will have the highest SNR, the second column the second highest SNR etc. | Countered with current text in line 52 page 252 in Draft D1.06 |  | Duplicate | Duplicate |  |  | dup | 11-06-0706 | 29
10267 | McFarland, Bill | 7.4.7.8 | 72 |  | T |  | 72 |  |  | 7.4.7.8 | DT | 11987 | C |  |  | 121 | The order of the vectors in the steering matrices is undefined (compressed steering matrices) | Define that the steering vector are transmitted in a decreasing SNR order, i.e. the first column of the matrix will have the highest SNR, the second column the second highest SNR etc. | Replace the sentence line 31 page 255 (D1.06) "Columns 1..Nss of the steering matrix correspond to spatial streams 1..Nss, respectively." with "Columns 1..Nc of the Beamforming matrix correspond to spatial streams 1..Nc, respectively." |  | Duplicate | Duplicate |  |  | dup | 11-06-0706 | 29
10268 | McFarland, Bill | 7.4.7.5 | 62 |  | T |  | 62 |  |  | 7.4.7.5 | ST | 4637 | C |  |  | 121 | In Table-n27, Reciprocity Correction Vector is undefined. | Define the reciprocity correction vector | Counter: This section has been removed as a result of accepting 06/1411r7 |  | Duplicate | Duplicate |  |  | dup | 11-06-0706 | 29
10269 | McFarland, Bill | 20.3.4.7.1 | 212 | 6-10 | T |  | 212 | 6 |  | 20.3.4.7.1 | DT | 10291 | R |  |  | 121 | For GF preamble, if the smoothing bit is set to zero, the time domain channel between any tx chain can have unlimited delay. It can cause timing acquisition problem. | Add delay limitation for GF mode, e.g., 600ns. | Reason for rejection: How the receiver handles delay spread in acquisition is implementation specific. It is not necessary to limit the transmitter. |  | Duplicate | Duplicate |  |  | dup | 11-06-0706 | 29
10270 | McFarland, Bill | 20.1.3 | 161 | 8-11 | T |  | 161 | 8 |  | 20.1.3 | DT | 10292 | C |  |  | 121 | The solution proposed solves only a small portion of the problems introduced by Green Field Mode. Legacy 802.11a/b/g devices cannot provide that capability, and never will. When the 1-bit parity check passes, these devices will use a random number as the frame length and thus either collide with GF Frame or stay off transmission for long time. | We should not allow GF to be used in the presence of 11a/b/g devices. | Counter - U mac adhoc 070115 - Submission 11-06/1818r15 introduces an improvement for additional Green Field protection. 061115 - mac adhoc - U - Reject - adequate protection mechanisms are defined to allow the use of GF in the presence of 11a/b/g devices. 061115 - mac adhoc - accept the commentor's proposed resolution - 2/9 PHY adhoc: transferred to MAC. deferred: should PHY or MAC resolve this? Previously rejected by PHY: MAC team should insure GF protection mechanisms are adequate instead of not allowing it. |  | Duplicate | Duplicate |  |  | dup | 11-06-0706 | 29
10271 | McFarland, Bill | 9.23.2 | 129 | 28 | T |  | 129 | 28 |  | 9.23.2 | DT | 10293 | C |  |  | 121 | Without sensing CCA on the 20MHz extension channel, a 40MHz STA will potentially collide with traffic of the 20MHz extension channel network. | Change "may" to "shall" | Counter: refer to 06/1901r9 |  | Duplicate | Duplicate |  |  | dup | 11-06-0706 | 29
10272 | McFarland, Bill | 20.1.3 | 161 | 15 | T |  | 161 | 15 |  | 20.1.3 | DT |  | R |  |  | 65 | The duplicate Non-HT mode doesn't provide protection for 11b devices. | Add duplicated CCK | Rejected because additional modes are not necessary. |  | PHY General | Coexistence | EN | No change required. Comment rejected by ad hoc | edited pre d1_08 | 11-06-0706
10273 | McFarland, Bill | 20.3.3.2.2.2 | 185-187 |  | T |  | 185 |  | The High Throughput Signal Field | 20.3.3.2.2.2 | ST |  | C |  | 1571 1790 | 107 | It is unclear how a HT-STA calculates frame length when receiving frames with unsupported MCS and/or unsupported features (e.g., LDPC and STBC). | For mixed mode frames, a HT-STA can use length in the L-SIG. For green field frames, we should require Green Field capable devices to calculate the correct frame length even if unsupported MCS and/or unsupported features is signaled in HT-SIG. | As per 06/1571r6 | D1.08 | PLCP Header | PHY | EN | Implemented for CID 7784 | edited in d1_08 | 11-06-0706
10274 | McFarland, Bill | 20.3.15.1 | 228 | 14 | T | N | 228 | 14 |  | 20.3.15.1 | DT | 10294 | C |  |  | 121 | 802.11a/b/g specification for sensitivity uses 10% PER for 1000 Byte packets. 4096 bytes introducts problems in certain test scenarios because it is longer than ethernet packets. | Change to: 10% PER for 1000 Byte packets. | As per 1584r1 |  | Duplicate | Duplicate |  |  | dup | 11-06-0706 | 29
10275 | McFarland, Bill | 20.3.14.6 | 226 | 8 | T |  | 226 | 8 |  | 20.3.14.6 | DT | 10295 | C |  |  | 121 | Transmitting RIFS should not be mandatory. | Change "shall" to "may". | Countered as per 11-06/1709r1 |  | Duplicate | Duplicate |  |  | dup | 11-06-0706 | 29
10276 | McFarland, Bill | 11.15.1 |  |  | T |  | 151 |  |  | 11.15.1 | ST | 10296 | A |  |  | 121 | The operation of an IBSS has not been described. | Is the additional HT information elements element present in beacons transmitted in an IBSS? If so, what is the requirement for an IBSS STA to set the various protection fields? Can it use the recommended transmission width field, and if so, does it replace use of the action frame for notifying its neighbors? What are the IBSS STA rules for starting an managing channel widths? | 061115 - mac adhoc - U - accept -- on page 159 of D1.06, add HT capabilities element to the list of exceptions of parameters to be adopted by a STA in an IBSS when a beacon has a later TSF, as is found in the third paragraph of 11.1.4 of D9.0 of REVma and in the second paragraph of 11.1.3.4 of D9.0 of REVma. -- throughout D1.06, change the subfield STA Channel Width of the HT Information element and all references to this subfield to BSS Channel Width. commentor should refer to 11.1.3.4 and 11.1.4 of the baseline standard for beacon parameter adoption rules for joining an IBSS. Transferred: No action is required in 11.15 however we need to check if modifications are required in 9.13 |  | Duplicate | Duplicate |  |  | dup | 11-06-0706 | 29
10277 | McFarland, Bill | 7.2.2 | 30 |  | T |  | 30 |  |  | 7.2.2 | ST | 10297 | C |  |  | 121 | HT PPDU for the multicast frames is undefined | Add after “in which case QSTAs use QoS data frames.” All HT STAs use non HT PPDU for broadcast data unless a transmitting HT STA knows that all STAs in BSS have HT capability, in which case the transmitting HT STAs uses HT PPDU to transmit data. All HT STAs use non HT PPDU for multicast data unless it is known to the transmitter that all STAs in the BSS that are members of the multicast group have HT capability, in which case HT STAs use HT PPDU | Counter – U. Subclause 9.6.2.1 (D1.09) specifies use of Basic Rates where the BasicRateSet is not empty. Duplicate of CID 8065. See submission 1557r4 |  | Duplicate | Duplicate |  |  | dup | 11-06-0706 | 29
10278 | McFarland, Bill | 7.4A.2 |  |  | T |  | 80 |  |  | 7.4A.2 | ST | 10298 | A |  |  | 121 | Aggregation of the multicast frames is undefined | Add Table n50a – Multicast MPDUs AggregationMPDU MPDU Multicast QoS Data Description QoS Data MPDUs sent to single multicast Receive address Comments No mixture of unicast and multicast MPDU in the same A-MPDU is allowed | Accept - U mac adhoc 070117 - see 11-07-1399r1 Poll1: do we allow multicast in A-MPDU? Yes/No/Abstain 8/0/0 Poll2: should we leverage the work of PSMP mulicast (meaning waiting for PSMP group to come up with a solution for multicast PSMP before we look into the feasibility for multicast A-MPDU?) 2/4/2 Poll3: Allow no ack policy in A-MPDU, if yes, Amit will bring in a submission to support this change? 8/0/0 |  | Duplicate | Duplicate |  |  | dup | 11-06-0706 | 29
10279 | McFarland, Bill | 8.8 | 82 | 8 | T |  | 82 | 8 |  | 8.8 | ST | 10299 | A |  |  | 121 | Which type of security to use is unclear | An HT STA shall use CCMP based encryption when sending directed unicast data to other HT STA. All HT STAs use WEP or TKIP or CCMP for multicast data unless it is known to the transmitter that all STAs in the BSS that are members of the multicast group have HT capability, in which case HT STAs use CCMP. | Accept - U - editor to incorporate changes as described within 11-06-1347-02 |  | Duplicate | Duplicate |  |  | dup | 11-06-0706 | 29
10280 | McFarland, Bill | 8.3.3.3.2 | 188 | 25 | T |  | 188 | 25 |  | 8.3.3.3.2 | T | 11992 | A |  |  | 121 | The authentication of the HT Control fileld is not defined. The proposal is to change the related sentence in the 802.11ma-D5.2. Add the following after "The AAD does not include the header Duration field, because the Duration field value can change due to normal IEEE 802.11 operation (e.g., a rate change during retransmission)." | Add the following after "The AAD does not include the header Duration field, because the Duration field value can change due to normal IEEE 802.11 operation (e.g., a rate change during retransmission). "The AAD does not include the header HT Control field, because the HTC field can be incorporated or expelled due to normal IEEE 802.11n operation (e.g., can be included or excluded during retransmission). Example: The initator transmits agrergation with MPDUs containing the HTC with feedback request. This aggregation gets BA, so the feedback request has been delivered. But part of these MPDUs should be retransmitted. There is no need to attach HTC to those MPDUs. | accept, although the editor will need to edit for use of language (e.g. "expelled"). |  | Duplicate | Duplicate |  |  | dup | 11-06-0706 | 29
10281 | McFarland, Bill | 7.1.3.1.10 | 15 | 16 | T |  | 15 | 16 |  | 7.1.3.1.10 | DT | 10301 | R |  |  | 121 | Unclear whether +HTC is allowed in legacy PPDU | Add; "HT Control Field shall only be present in HT PPDU." | The comment is about application/usage of +HTC and not relating to the order field |  | Duplicate | Duplicate |  |  | dup | 11-06-0706 | 29
10282 | McFarland, Bill | 9.6 | 88 | 5 | T |  | 88 | 5 |  | 9.6 |  | 10302 | C |  |  | 121 | 1. Need to define the BlockAck rate in case of implicit BAR. 2. Need to define the BA rate in response to HT-PPDU with consideration given to unequal RX performance. | Change and Add sentence to: "BlockAck control frame shall be sent at the same rate as the BlockAckReq frame if it is sent in response to a non-HT BlockAckReq frame. BlockAck control frame shall be sent at the highest rate within basic MCS set that is lower than or equal to the rate of immediately preceding frame if it is sent in response to an HT-BlockAckReq or A-MPDU that contains the MPDU with "normal ack"policy. " | Counter, refer to 11-06/1557r4 |  | Duplicate | Duplicate |  |  | dup | 11-06-0706 | 29
10283 | McFarland, Bill | 9.2.6 | 85 | 3 | T |  | 85 | 3 |  | 9.2.6 | ST | 10303 | A |  |  | 121 | This restriction need to be removed as RTS/CTS use are extended: -MIMO Power Save Procedure -Long NAV/TXOP Protection | remove "only" to allow use of RTS/CTS, even if the frame length is shorter than threshold. | Accept - U - see CID 791 |  | Duplicate | Duplicate |  |  | dup | 11-06-0706 | 29
10284 | McFarland, Bill | 9.6 | 87 | 32 | T |  | 87 | 32 |  | 9.6 |  | 10304 | C |  |  | 121 | How should the transmitting MCS be selected when control frames and data frames are aggregated in A-MPDU? | Define rule that when control frames and data frames are aggregated, MCS should be selected as if it is a data frame (any rate supported by the receiver) | Counter, refer to 11-06/1557r4 |  | Duplicate | Duplicate |  |  | dup | 11-06-0706 | 29
10285 | Hayes, Kevin | 20.3.4.7.1 | 209-210 |  | T | N | 209 |  | Spatial Mapping | 20.3.4.7.1 | ST |  | C | Joonsuk | 06/1335r6 | 87 | During TX beamforming, Q could consist of two parts: original Q matrix used during sounding and the new steering matrix. For implicit beamforming, or explicit beamforming with steering matrix feedback, it is critical to keep original Q matrix. | Add text to emphasize the new steering matrix shall be used in addition to the original Q matrix of sounding PPDU. | PHY: transferred to beam Countered by adopting 06/1335r6 | D1.08 | PLCP OFDM | Beamforming | EN | 06/1335r6 calls for no changes in response to this | edited in d1_08 | 11-06-0706
10286 | Hayes, Kevin | 20.3.5.2.1 | 217 | 2 | T | N | 217 | 2 | CSI Matrices Feedback | 20.3.5.2.1 | ST |  | C | Joonsuk & Nabar |  | 104 | The MIMO channel H for the CSI feedback is undefined. | Add text to define that the channel is measured from the transmitter spatial mappinng input to the recievers FFT outputs. (The beamformee removes the per-stream CSD from the measured channel.) | Counter: this has been resolved by changes made to 21.3.11.2.1 in D1.06 | D1.08 | PHY Beamforming | Beamforming & Adaptation | EN | Resolved by changes in D1.06 | edited in d1_08 | 11-06-0706
10287 | Hayes, Kevin | 7.4.7.6 | 66 | 1 | T | N | 66 | 1 |  | 7.4.7.6 | T | 11983 | R | Gal |  | 121 | In Table n32, 3-bit for Carrier Matrix Amplitude is not large enough, 3-bit covers only 8dB dynamic range. | Change to 5-bit enabling 32dB of dynamic range. | Reason for rejection: Simulation results have shown that 3 bits are adequate. (06/1079r0) |  | Duplicate | Duplicate |  |  | dup | 11-06-0706 | 29
10288 | Hayes, Kevin | 7.4.7.7 | 69 |  | T | N | 69 |  |  | 7.4.7.7 | DT | 11985 | C |  |  | 121 | The order of the vectors in the steering matrices is undefined (uncompressed steering matrices) | Define that the steering vector are transmitted in a decreasing SNR order, i.e. the first column of the matrix will have the highest SNR, the second column the second highest SNR etc. | Countered with current text in line 52 page 252 in Draft D1.06 |  | Duplicate | Duplicate |  |  | dup | 11-06-0706 | 29
10289 | Hayes, Kevin | 7.4.7.8 | 72 |  | T | N | 72 |  |  | 7.4.7.8 | DT | 11987 | C |  |  | 121 | The order of the vectors in the steering matrices is undefined (compressed steering matrices) | Define that the steering vector are transmitted in a decreasing SNR order, i.e. the first column of the matrix will have the highest SNR, the second column the second highest SNR etc. | Replace the sentence line 31 page 255 (D1.06) "Columns 1..Nss of the steering matrix correspond to spatial streams 1..Nss, respectively." with "Columns 1..Nc of the Beamforming matrix correspond to spatial streams 1..Nc, respectively." |  | Duplicate | Duplicate |  |  | dup | 11-06-0706 | 29
10290 | Hayes, Kevin | 7.4.7.5 | 62 |  | T | N | 62 |  |  | 7.4.7.5 | ST | 4637 | C |  |  | 121 | In Table-n27, Reciprocity Correction Vector is undefined. | Define the reciprocity correction vector | Counter: This section has been removed as a result of accepting 06/1411r7 |  | Duplicate | Duplicate |  |  | dup | 11-06-0706 | 29
10291 | Hayes, Kevin | 20.3.4.7.1 | 212 | 6-10 | T | N | 212 | 6 | Spatial Mapping | 20.3.4.7.1 | DT |  | R |  |  | 78 | For GF preamble, if the smoothing bit is set to zero, the time domain channel between any tx chain can have unlimited delay. It can cause timing acquisition problem. | Add delay limitation for GF mode, e.g., 600ns. | Reason for rejection: How the receiver handles delay spread in acquisition is implementation specific. It is not necessary to limit the transmitter. |  | PLCP OFDM | PHY | 455 | U | no edit required | 11-06-0706
10292 | Hayes, Kevin | 20.1.3 | 161 | 8-11 | T | N | 161 | 8 |  | 20.1.3 | DT |  | C |  | 1513 | 125 | The solution proposed solves only a small portion of the problems introduced by Green Field Mode. Legacy 802.11a/b/g devices cannot provide that capability, and never will. When the 1-bit parity check passes, these devices will use a random number as the frame length and thus either collide with GF Frame or stay off transmission for long time. | We should not allow GF to be used in the presence of 11a/b/g devices. | Counter - U mac adhoc 070115 - Submission 11-06/1818r15 introduces an improvement for additional Green Field protection. 061115 - mac adhoc - U - Reject - adequate protection mechanisms are defined to allow the use of GF in the presence of 11a/b/g devices. 061115 - mac adhoc - accept the commentor's proposed resolution - 2/9 PHY adhoc: transferred to MAC. deferred: should PHY or MAC resolve this? Previously rejected by PHY: MAC team should insure GF protection mechanisms are adequate instead of not allowing it. | D1.10 | PHY General | MAC | EN | Implemented for CID 4522. | edited in d1_10 | 11-06-0706 | 30
10293 | Hayes, Kevin | 9.23.2 | 129 | 28 | T | N | 129 | 28 | STA CCA sensing 40/20MHz BSS | 9.23.2 | DT |  | C | Srini | 06/1901 | 128 | Without sensing CCA on the 20MHz extension channel, a 40MHz STA will potentially collide with traffic of the 20MHz extension channel network. | Change "may" to "shall" | Counter: refer to 06/1901r9 | D1.10 | Coexistence | Coexistence | EN | Related CID: 8281 | edited in d1_10 | 11-06-0706 | 30
10294 | Hayes, Kevin | 20.3.15.1 | 228 | 14 | T | N | 228 | 14 | Receiver minimum input sensitivity | 20.3.15.1 | DT |  | C |  | 1584 | 76 | 802.11a/b/g specification for sensitivity uses 10% PER for 1000 Byte packets. 4096 bytes introducts problems in certain test scenarios because it is longer than ethernet packets. | Change to: 10% PER for 1000 Byte packets. | As per 1584r1 | D1.08 | PHY Characteristics | PHY | EN | Implemented for CID 7544 | edited in d1_08 | 11-06-0706
10295 | Hayes, Kevin | 20.3.14.6 | 226 | 8 | T | N | 226 | 8 |  | 20.3.14.6 | DT |  | C | Petranovich | 06/1709r1 | 98 | Transmitting RIFS should not be mandatory. | Change "shall" to "may". | Countered as per 11-06/1709r1 | D1.08 | RIFS | Coexistence | EN | implemented for 713 | edited in d1_08 | 11-06-0706
10296 | Hayes, Kevin | 11.15.1 |  |  | T | N | 151 |  | Basic functionality in BSS 40/20Mhz mode | 11.15.1 | ST |  | A |  |  | 108 | The operation of an IBSS has not been described. | Is the additional HT information elements element present in beacons transmitted in an IBSS? If so, what is the requirement for an IBSS STA to set the various protection fields? Can it use the recommended transmission width field, and if so, does it replace use of the action frame for notifying its neighbors? What are the IBSS STA rules for starting an managing channel widths? | 061115 - mac adhoc - U - accept -- on page 159 of D1.06, add HT capabilities element to the list of exceptions of parameters to be adopted by a STA in an IBSS when a beacon has a later TSF, as is found in the third paragraph of 11.1.4 of D9.0 of REVma and in the second paragraph of 11.1.3.4 of D9.0 of REVma. -- throughout D1.06, change the subfield STA Channel Width of the HT Information element and all references to this subfield to BSS Channel Width. commentor should refer to 11.1.3.4 and 11.1.4 of the baseline standard for beacon parameter adoption rules for joining an IBSS. Transferred: No action is required in 11.15 however we need to check if modifications are required in 9.13 | D1.08 | Coexistence | MAC | EI |  | edited in d1_08 | 11-06-0706
10297 | Hayes, Kevin | 7.2.2 | 30 |  | T | N | 30 |  |  | 7.2.2 | ST |  | C |  |  | 131 | HT PPDU for the multicast frames is undefined | Add after “in which case QSTAs use QoS data frames.” All HT STAs use non HT PPDU for broadcast data unless a transmitting HT STA knows that all STAs in BSS have HT capability, in which case the transmitting HT STAs uses HT PPDU to transmit data. All HT STAs use non HT PPDU for multicast data unless it is known to the transmitter that all STAs in the BSS that are members of the multicast group have HT capability, in which case HT STAs use HT PPDU | Counter – U. Subclause 9.6.2.1 (D1.09) specifies use of Basic Rates where the BasicRateSet is not empty. Duplicate of CID 8065. See submission 1557r4 | D1.10 | Frame Formats | Frame Format | EN | Related CID: 8065 | edited in d1_10 | 11-06-0706 | 30
10298 | Hayes, Kevin | 7.4A.2 |  |  | T | N | 80 |  |  | 7.4A.2 | ST |  | A | Amit, Naveen |  | 135 | Aggregation of the multicast frames is undefined | Add Table n50a – Multicast MPDUs AggregationMPDU MPDU Multicast QoS Data Description QoS Data MPDUs sent to single multicast Receive address Comments No mixture of unicast and multicast MPDU in the same A-MPDU is allowed | Accept - U mac adhoc 070117 - see 11-07-1399r1 Poll1: do we allow multicast in A-MPDU? Yes/No/Abstain 8/0/0 Poll2: should we leverage the work of PSMP mulicast (meaning waiting for PSMP group to come up with a solution for multicast PSMP before we look into the feasibility for multicast A-MPDU?) 2/4/2 Poll3: Allow no ack policy in A-MPDU, if yes, Amit will bring in a submission to support this change? 8/0/0 | D1.10 | A-MPDU | MAC | EM | Implement as in submission 11-07-1399r1 Reference text also added. | edited in d1_10 | 11-06-0706 | 30
10299 | Hayes, Kevin | 8.8 | 82 | 8 | T | N | 82 | 8 | Security for HT STA | 8.8 | ST |  | A |  |  | 43 | Which type of security to use is unclear | An HT STA shall use CCMP based encryption when sending directed unicast data to other HT STA. All HT STAs use WEP or TKIP or CCMP for multicast data unless it is known to the transmitter that all STAs in the BSS that are members of the multicast group have HT capability, in which case HT STAs use CCMP. | Accept - U - editor to incorporate changes as described within 11-06-1347-02 |  | Security | MAC | EN | Implemented for CID 1250 | edited pre d1_08 | 11-06-0706
10300 | Hayes, Kevin | 8.3.3.3.2 | 188 | 25 | T | N | 188 | 25 |  | 8.3 | T | 11992 | A |  |  | 121 | The authentication of the HT Control fileld is not defined. The proposal is to change the related sentence in the 802.11ma-D5.2. Add the following after "The AAD does not include the header Duration field, because the Duration field value can change due to normal IEEE 802.11 operation (e.g., a rate change during retransmission)." | Add the following after "The AAD does not include the header Duration field, because the Duration field value can change due to normal IEEE 802.11 operation (e.g., a rate change during retransmission). "The AAD does not include the header HT Control field, because the HTC field can be incorporated or expelled due to normal IEEE 802.11n operation (e.g., can be included or excluded during retransmission). Example: The initator transmits agrergation with MPDUs containing the HTC with feedback request. This aggregation gets BA, so the feedback request has been delivered. But part of these MPDUs should be retransmitted. There is no need to attach HTC to those MPDUs. | accept, although the editor will need to edit for use of language (e.g. "expelled"). |  | Security |  |  |  | dup | 11-06-0706 | 29
10301 | Hayes, Kevin | 7.1.3.1.10 | 15 | 16 | T | N | 15 | 16 | Order field | 7.1.3.1.10 | DT |  | R |  |  | 15 | Unclear whether +HTC is allowed in legacy PPDU | Add; "HT Control Field shall only be present in HT PPDU." | The comment is about application/usage of +HTC and not relating to the order field |  | Frame Formats | Frame Format |  |  | no edit required | 11-06-0706 | 11
10302 | Hayes, Kevin | 9.6 | 88 | 5 | T | N | 88 | 5 |  | 9.6 |  |  | C |  |  | 84 | 1. Need to define the BlockAck rate in case of implicit BAR. 2. Need to define the BA rate in response to HT-PPDU with consideration given to unequal RX performance. | Change and Add sentence to: "BlockAck control frame shall be sent at the same rate as the BlockAckReq frame if it is sent in response to a non-HT BlockAckReq frame. BlockAck control frame shall be sent at the highest rate within basic MCS set that is lower than or equal to the rate of immediately preceding frame if it is sent in response to an HT-BlockAckReq or A-MPDU that contains the MPDU with "normal ack"policy. " | Counter, refer to 11-06/1557r4 | D1.08 |  | MAC | EN | Implemented for 6800 | edited in d1_08 | 11-06-0706
10303 | Hayes, Kevin | 9.2.6 | 85 | 3 | T | N | 85 | 3 | Directed MPDU transfer procedure | 9.2.6 | ST |  | A |  |  | 12 | This restriction need to be removed as RTS/CTS use are extended: -MIMO Power Save Procedure -Long NAV/TXOP Protection | remove "only" to allow use of RTS/CTS, even if the frame length is shorter than threshold. | Accept - U - see CID 791 |  | MAC Operation | MAC | EN |  | no edit required | editorials
10304 | Hayes, Kevin | 9.6 | 87 | 32 | T | N | 87 | 32 | Multirate support | 9.6 |  |  | C |  |  | 84 | How should the transmitting MCS be selected when control frames and data frames are aggregated in A-MPDU? | Define rule that when control frames and data frames are aggregated, MCS should be selected as if it is a data frame (any rate supported by the receiver) | Counter, refer to 11-06/1557r4 | D1.08 |  | MAC | EN | Implemented for 6800 | edited in d1_08 | 11-06-0706
10305 | Kwak, Joe | 3 | 2 | all | T | N | 2 | 0 | Definitions | 3 | T |  | C |  |  | 3 | Many key definitions are missing. A-MPDU, A-PPDU, Greenfield, others. | Scrub this 802.11n amendment to identify new terms and add to definitions and acronyms. | Gen AdHoc: During the course of the LB review, new definitions and Acronyms will be defined. |  | General | General | EN | Not applicable | no edit required | editorials
10306 | Kwak, Joe | general | all |  | T | Y | 0 | 0 | General | general | DT |  | C |  |  | 37 | TGn should add significant new capability to 802.11 WLANs. This cannot be done by defining so many capability enhancements as optional. Generally, an HT-AP should implement as mandatory ALL OPTIONS. While STAs should implement as mandatory at least one of all the capability enhancements which have an either/or implementation choice. If HT STAs are not mandated to have these new enhanced capabilities, this TGn multi-year effort will not generate systems with greatly improved performance. The flexibility in capabilities signalling is a good approach to permit manufacturers to produce limited capabiltiy STAs which are not HT compliant but have only certain selected capabilities. However, the responsibility of the standards group is to specify mandatory requirements to improve system performance. Manufacturers may deviate as they will. This will happen naturally and through WIFI Alliance decisions. But the intent of drafting the HT standard should be to set the performance bar high. | Detailed comments follow. Especially in PICS area to make these enhancments mandatory as part of the standard. | GenAdHoc: Consideration is being given to each of the specific comment proposals. |  | General | General | EN | The resolution doesn't indicate any change to the Draft. | edited pre d1_08 | 11-06-0706
10307 | Kwak, Joe | 4 | 3-6 | All | E | N | 3 | 0 | Abbreviations and acronyms | 4 | E |  | C |  |  | 6 | List of new acronyms contains many that (1) either were already introduced by previous amendments, (2) or re-uses existing acronyms in use already for a completely different purpose, or 3) missing new acronyms used in text. | AS (=Antenna Selection) is already defined as Authentication Server. Missing: A-MSDU, A-PPDU, EOSP, many others. Editor should scrub the doc to complete acronym list. | A-MSDU added A-PPDU is not part of this spec! EOSP is defined in the baseline document AS renamed ASEL. | D1.01 | General | General |  |  | edited pre d1_08 | 11-06-0706
10308 | Kwak, Joe | 5.2.7.1 | 7 | Table n1 | T | Y | 7 | 4 | PHY Enhancements Requiring MAC Signaling | 5.2.7.1 | DT |  | C |  |  | 2 | Most of these should be mandatory. | Modify comment column to indicate that all of these are mandatory except for STBC, which is optional at STA, mandatory at AP | Gen AdHoc: Please Refer to 11-06-755 for an update to 5.2.7 and all subclauses and 5.2.8 for replacement text. |  | Features | General | EN | See 7344 | no edit required | editorials
10309 | Kwak, Joe | 7.3.2.47.1 | 41 | 13 | E | N | 41 | 13 | HT Capability element | 7.3.2.47.1 | E |  | A |  |  | 6 | Figure field boxes are not properly sized. Modify box size or type size so words are not broken. | Editor to resize to fix. Also scrub all figures. This same problem exists in many other figures for frame formats. | Editor will check other figures prior to publication. | D1.01 | HT Elements | Frame Format |  |  | edited pre d1_08 | 11-06-0706
10310 | Kwak, Joe | 7.3.2.47.2 | 42-44 |  | T | N | 42 |  |  | 7.3.2.47.2 | E |  | A |  |  | 51 | Definition colums for table n16 should refer to sections where capability is described. The is done for MIMO Power Save with "(see 11.2.3.1)". | Add clause references to other capabilities. | Editor is to review table n16 (D1.02) and add references where it is obvious which references need to be added. | D1.05 | HT Elements | Frame Format | EI |  | edited pre d1_08 | 11-06-0706
10311 | Kwak, Joe | 7.3.2.47.4 | 45 | 5 | T | N | 45 | 5 |  | 7.3.2.47.4 | T |  | A |  |  | 68 | Where value descriptions are not provided, need to refer to where the values are defined. | Add sentence, "See 20.7 for definitions of MCS values." | Add sentence, "See 20.7 for definitions of MCS values" before the Note in 7.3.2.47.4 | D1.05 | HT Elements | Frame Format | EI |  | edited pre d1_08 | 11-06-0706
10312 | Kwak, Joe | 7.3.2.47.6 | 48-50 |  | T | N | 48 | 1 | Transmit Beamforming Capability | 7.3.2.47.6 | T |  | C | Solomon | 06/1355 | 80 | Definition colums for table n19 should refer to sections where capability is described. The is done for MIMO Power Save in Table n16 with "(see 11.2.3.1)". | Add clause references to all capabilities. | Table n19 (D1.03) explains capabilities presented in Figure n20 There are no more places in the spec explaining related capabilities. | D1.08 | Beamforming | Beamforming & Adaptation | EN | Resolution contains no editing instructions | edited in d1_08 | 11-06-0706
10313 | Kwak, Joe | 7.3.2.47.7 | 51 |  | T | N | 51 | 1 | Antenna Selection Capability | 7.3.2.47.7 | T |  | C | Solomon | 06/1355 | 80 | Definition colums for table n20 should refer to sections where capability is described. The is done for MIMO Power Save in Table n16 with "(see 11.2.3.1)". | Add clause references to all capabilities. | Table n20 (D1.03) explains capabilities presented in Figure n21 There are no more places in the spec explaining related capabilities. | D1.08 | Antenna Selection | Beamforming & Adaptation | EN | Resolution contains no editing instructions | edited in d1_08 | 11-06-0706
10314 | Kwak, Joe | Annex A | 266 | HTM5.4 | T | Y | 266 | 0 |  | Annex A | DT |  | R |  |  | 39 | Capability should be mandatory for HT-APs, optional otherwise. | Modify Status column accordingly. | reject. The PICS correctly represents the requirements of the preceding clauses in which support for HT-delayed BA is implicit if you support delayed BA and you are an HT STA. |  | PICS | MAC |  |  | no edit required | 11-06-0706 | 19
10315 | Kwak, Joe | Annex A | 267 | HTM7 | T | Y | 267 | 0 |  | Annex A | DT |  | R |  |  | 99 | Capability should be mandatory for HT-APs, optional otherwise. | Modify Status column accordingly. | Rejected: No technical reason given for making it mandatory. |  | PICS | Coexistence | 105 |  | no edit required | 11-06-0706
10316 | Kwak, Joe | Annex A | 267 | HTM8 | T | Y | 267 | 0 |  | Annex A | DT |  | C | Adrian S | 11-07-0007-02 | 134 | Capability should be mandatory for all STAs.. | Modify Status column accordingly. | Counter - U see 11-07-0007-02 - This item has been deleted from the PICS. LongNAV as a separate concept has been deleted, although aspects remain, since the concept was always allowed within the baseline - the only new aspect is the CF-END used for Truncation of the TXOP, which is optional. The use of longNAV has existed in the past as an optional feature and remains optional in this draft. | D1.10 | PICS | MAC | EN | Resolution contains no editing instructions. | edited in d1_10 | 11-06-0706 | 30
10317 | Kwak, Joe | Annex A | 267 | HTM9 | T | Y | 267 | 0 |  | Annex A | DT |  | R |  |  | 39 | Capability should be mandatory for HT-APs, optional otherwise. | Modify Status column accordingly. | reject. The PICS correctly represents the functionality of the preceding clauses in which a STA never has to offer an RD grant, and a STA that is offered an RD grant can completely ignore this. |  | PICS | MAC |  |  | no edit required | 11-06-0706 | 19
10318 | Kwak, Joe | Annex A | 268 | HTM10 | T | Y | 268 | 0 | PICS | Annex A | DT |  | R |  |  | 24 | Capability should be mandatory for HT-APs, optional otherwise. | Modify Status column accordingly. | Gen AdHoc: PSMP is optional. |  | PICS | General |  |  | no edit required | 11-06-0706 | 11
10319 | Kwak, Joe | Annex A | 268 | HTM10.2.1 | T | Y | 268 | 0 | PICS | Annex A | DT |  | A |  |  | 45 | Capability should be mandatory for HT-APs, optional otherwise. | Modify Status column accordingly. | Accept - U If a STA sends a TSPEC then a HT AP should be able to support the TSPEC. | D1.05 | PICS | PSMP | EI |  | edited pre d1_08 | 11-06-0706
10320 | Kwak, Joe | Annex A | 268 | HTM10.6.1 | T | Y | 268 | 0 |  | Annex A | DT | 3149 | C |  |  | 121 | Capability should be mandatory for HT-APs, optional otherwise. | Modify Status column accordingly. | Delete HTM 10.6.1 and 10.6.2 and make HTM 10.6 Mandatory if there is support for PSMP (HTM 10). Counter - U |  | Duplicate | PSMP |  |  | dup | 11-06-0706 | 29
10321 | Kwak, Joe | Annex A | 268 | HTM11.1 | T | Y | 268 | 0 |  | Annex A | DT |  | R |  |  | 39 | Capability should be mandatory for HT-APs, optional only in STAs which implement HTM11.2. | Modify Status column accordingly. | reject. The PICS correctly represents the functionality of the preceding clauses in which a STA need never generate a +HTC frame, and a STA need never generate a response that is modified in any way by the existence +HTC frame. |  | PICS | MAC |  |  | no edit required | 11-06-0706 | 19
10322 | Kwak, Joe | Annex A | 268 | HTM11.2 | T | Y | 268 | 0 |  | Annex A | DT |  | R |  |  | 39 | Capability should be mandatory for HT-APs, optional only in STAs which implement HTM11.1. | Modify Status column accordingly. | reject. The PICS correctly represents the functionality of the preceding clauses in which a STA need never generate a +HTC frame, and a STA need never generate a response that is modified in any way by the existence +HTC frame. |  | PICS | MAC |  |  | no edit required | 11-06-0706 | 19
10323 | Kwak, Joe | Annex A | 269 | HTM12.1 | T | Y | 269 | 0 | PICS | Annex A | DT |  | R |  |  | 62 | Capability should be mandatory for HT-APs, optional otherwise. | Modify Status column accordingly. | Mandatory or optional status of a feature is not determined by PICS. No support in Beamforming ad hoc for making transmission of TxBF frames by APs mandatory. |  | PICS | Beamforming & Adaptation |  | 10323, 10324, 10325 would be resolved at once. | no edit required | 11-06-0706 | 19
10324 | Kwak, Joe | Annex A | 269 | HTM12.2 | T | Y | 269 | 0 | PICS | Annex A | DT |  | R |  |  | 62 | Capability should be mandatory for all STAs.. | Modify Status column accordingly. | Mandatory or optional status of a feature is not determined by PICS. No support in Beamforming ad hoc for making reception of TxBF frames by STAs mandatory. |  | PICS | Beamforming & Adaptation |  | 10323, 10324, 10325 would be resolved at once. | no edit required | 11-06-0706 | 19
10325 | Kwak, Joe | Annex A | 269 | HTM12.7 | T | Y | 269 | 0 | PICS | Annex A | DT |  | R |  |  | 62 | Capability should be mandatory for HT-APs, optional otherwise. | Modify Status column accordingly. | Mandatory or optional status of a feature is not determined by PICS. No support in Beamforming ad hoc for making support of calibration procedure byAPs mandatory. |  | PICS | Beamforming & Adaptation |  | 10323, 10324, 10325 would be resolved at once. | no edit required | 11-06-0706 | 19
10326 | Kwak, Joe | Annex A | 269 | HTM13 | T | Y | 269 | 0 | PICS | Annex A | DT |  | R |  |  | 71 | Capability should be mandatory for all STAs.. | Modify Status column accordingly. | reject. Antenna selection is clearly optional as there are HT capability bits that describe support for it. |  | PICS | Frame Format |  | 211 | no edit required | 11-06-0706 | 19
10327 | Kwak, Joe | Annex A | 269 | HTM14 | T | Y | 269 | 0 | PICS | Annex A | DT |  | R |  |  | 62 | Capability should be mandatory for all STAs.. | Modify Status column accordingly. | Rejected on the grounds that: ZLFs are defined as optional in the text, so optionality in the PICS is fully consistent with the text. Also, ZLFs should not be mandatory because they are only used for optional features and protection is provided for STAs that do not support them. |  | PICS | Beamforming |  |  | no edit required | 11-06-0706 | 19
10328 | Kwak, Joe | Annex A | 270 | HTM15.1 | T | Y | 270 | 0 |  | Annex A | DT |  | R |  |  | 39 | Capability should be mandatory for HT-APs, optional otherwise. | Modify Status column accordingly. | reject. The PICS correctly represents the functionality of the preceding clauses in which support for STBC is optional for both non-AP STAs and APs. |  | PICS | MAC |  |  | no edit required | 11-06-0706 | 19
10329 | Kwak, Joe | Annex A | 270 | HTM15.2 | T | Y | 270 | 0 |  | Annex A | DT |  | R |  |  | 39 | Capability should be mandatory for HT-APs, optional otherwise. | Modify Status column accordingly. | reject. The PICS correctly represents the functionality of the preceding clauses in which support for STBC is optional for both non-AP STAs and APs. |  | PICS | MAC |  |  | no edit required | 11-06-0706 | 19
10330 | Kwak, Joe | Annex A | 271 | HTP1.3 | T | Y | 271 | 0 | PICS | Annex A | DT |  | R |  |  | 71 | Capability should be mandatory for all STAs.. | Modify Status column accordingly. | reject. Greenfield mode is clearly optional as there are HT capability bits that describe support for it. |  | PICS | Frame Format |  | 225 | no edit required | 11-06-0706 | 19
10331 | Kwak, Joe | Annex A | 271 | HTP2.3.3 | T | Y | 271 | 0 | PICS | Annex A | DT |  | R |  |  | 78 | Capability should be mandatory for all STAs.. | Modify Status column accordingly. | Note: Refers to 400 nsec GI. Reason for rejection: Sometimes there is benefit from this option, sometimes not, so we prefer to keep the feature optional. |  | PICS | PHY | 470 | U | no edit required | 11-06-0706
10332 | Kwak, Joe | Annex A | 271 | HTP2.3.4 | T | Y | 271 | 0 | PICS | Annex A | DT |  | R |  |  | 79 | Capability should be mandatory for all STAs.. | Modify Status column accordingly. | Note: refers to 40 MHz operations reason for rejection: Spec provides adequate mechanisms for interaction between 20 MHz operations and 40 MHz operations. 40 Mhz introduces complexity that not all devices benefit form. 40 Mhz is not allowed in all regulatory domains |  | PICS | PHY | 502 | U | no edit required | 11-06-0706
10333 | Kwak, Joe | Annex A | 271 | HTP2.3.5 | T | Y | 271 | 0 | PICS | Annex A | DT |  | R |  |  | 78 | Capability should be mandatory for HT-APs, optional otherwise. | Modify Status column accordingly. | Note: refers to MCS 16-76 Reason for rejection: Making all these MCSs mandatory would require all devices to support 4 spatial streams. This would increase complexity of devices, sometimes without sufficent benefit. |  | PICS | PHY | 469 | U | no edit required | 11-06-0706
10334 | Kwak, Joe | Annex A | 272 | HTP2.7 | T | Y | 272 | 0 | PICS | Annex A | DT |  | R |  |  | 78 | Capability should be mandatory for all STAs.. | Modify Status column accordingly. | Reason for rejection: TxBF introduces complexity some devices do not require. |  | PICS | PHY | 472 | U | no edit required | 11-06-0706
10335 | Kwak, Joe | Annex A | 272 | HTP2.8.1 | T | Y | 272 | 0 | PICS | Annex A | DT |  | R |  |  | 78 | Capability should be mandatory for HT-APs, optional otherwise. | Modify Status column accordingly. | Reason for rejection: This feature introduces complexity some devices do not require. |  | PICS | PHY | 471 | U | no edit required | 11-06-0706
10336 | Kwak, Joe | Annex A | 272 | HTP2.11 | T | Y | 272 | 0 | PICS | Annex A | DT |  | R |  | 1929 | 114 | Capability should be mandatory for HT-APs, optional otherwise. | Modify Status column accordingly. | As per 1929r1 | D1.10 | PICS | PHY | EN | Implemented for 3461 | edited in d1_10 | 11-06-0706 | 30
10337 | Kwak, Joe | Annex A | 271 | HTP1.3 | E | N | 271 | 0 | PICS | Annex A | E |  | A |  |  | 6 | Reference 7.3.2.41.7 is not correct. | Editor to check and correct all paragraph references in Annex A. |  | D1.01 | PICS | General |  |  | edited pre d1_08 | 11-06-0706
10338 | Engwer, Darwin | 3 |  |  | T | Y | 2 |  | Definitions | 3 | T |  | A |  |  | 3 | After combination of the base standard (802.11ma), subsequent ammendments and more focused individual changes, there remain unresolved inconsistencies between the text in this clause and other clauses. This applies to this clause and all subclauses thereof. | Resolve the inconsistencies. | Gen AdHoc: The TG is working to resolve the inconsistencies Each of the identified inconsistencies are being addressed as specific resolutions. |  | General | General | EN | Not applicable | no edit required | editorials
10339 | Engwer, Darwin | 5 |  |  | T | Y | 6 |  | General description | 5 | T |  | A |  |  | 5 | After combination of the base standard (802.11ma), subsequent ammendments and more focused individual changes, there remain unresolved inconsistencies between the text in this clause and other clauses. This applies to this clause and all subclauses thereof. | Resolve the inconsistencies. | Gen AdHoc: The TG is working to resolve the inconsistencies Each of the identified inconsistencies are being addressed as specific resolutions. |  | General | General | EN |  | no edit required | editorials
10340 | Engwer, Darwin | 7 |  |  | T | Y | 13 |  |  | 7 | T | 10361 | R |  |  | 121 | After combination of the base standard (802.11ma), subsequent ammendments and more focused individual changes, there remain unresolved inconsistencies between the text in this clause and other clauses. This applies to this clause and all subclauses thereof. | Resolve the inconsistencies. | Reject - commentor has not provided enough information to allow the group to determine what the problem is or how to correct it. 11-1 Defer - Bruce K to solicit a more detailed set of inconsistencies to which the commentor refers. - Unanimous. |  | Duplicate | Frame Formats |  |  | dup | 11-06-0706 | 29
10341 | Engwer, Darwin | 9 |  |  | T | Y | 82 |  | MAC sublayer functional description | 9 | T |  | R |  |  | 12 | After combination of the base standard (802.11ma), subsequent ammendments and more focused individual changes, there remain unresolved inconsistencies between the text in this clause and other clauses. This applies to this clause and all subclauses thereof. | Resolve the inconsistencies. | Reject - commentor has not provided enough information to allow the group to determine what the problem is or how to correct it. 11-1 Defer - Bruce K to solicit a more detailed set of inconsistencies to which the commentor refers. - Unanimous. |  | MAC Operation | MAC |  |  | no edit required | 11-06-0706 | 11
10342 | Engwer, Darwin | 10 |  |  | T | Y | 131 |  | Layer management | 10 | T |  | A |  |  | 22 | After combination of the base standard (802.11ma), subsequent ammendments and more focused individual changes, there remain unresolved inconsistencies between the text in this clause and other clauses. This applies to this clause and all subclauses thereof. | Resolve the inconsistencies. | Gen AdHoc: The TG is working to resolve the inconsistencies Each of the identified inconsistencies are being addressed as specific resolutions. |  | Interfaces | General | EN |  | no edit required | editorials
10343 | Engwer, Darwin | 11 |  |  | T | Y | 142 |  |  | 11 | T |  | R |  |  | 39 | After combination of the base standard (802.11ma), subsequent ammendments and more focused individual changes, there remain unresolved inconsistencies between the text in this clause and other clauses. This applies to this clause and all subclauses thereof. | Resolve the inconsistencies. | reject. The commenter does not provide sufficient information to determine either the problem or a remedy that would suffice. |  | MAC Management |  |  |  | no edit required | 11-06-0706 | 19
10344 | Engwer, Darwin | 20 |  |  | T | Y | 159 |  | High Throughput PHY specification | 20 | T |  | R |  |  | 49 | After combination of the base standard (802.11ma), subsequent ammendments and more focused individual changes, there remain unresolved inconsistencies between the text in this clause and other clauses. This applies to this clause and all subclauses thereof. | Resolve the inconsistencies. | reason for rejection: This comment does not indicate where the inconsistancies lie. These inconsistancies were not obvious to the PHY ad hoc. Without further guidance we cannot resolve problems we are not aware of. |  | PHY General | PHY | EN | No change required. Comment rejected by ad hoc | edited pre d1_08 | 11-06-0706
10345 | Engwer, Darwin | A |  |  | T | Y | 265 |  | PICS | Annex A | T |  | A |  |  | 24 | After combination of the base standard (802.11ma), subsequent ammendments and more focused individual changes, there remain unresolved inconsistencies between the text in this clause and other clauses. This applies to this clause and all subclauses thereof. | Resolve the inconsistencies. | Gen AdHoc: The TG is working to resolve the inconsistencies Each of the identified inconsistencies are being addressed as specific resolutions. |  | PICS | General | EN |  | no edit required | editorials
10346 | Engwer, Darwin | D |  |  | T | Y | 276 |  | ASN.1 encoding of the MAC and PHY MIB | Annex D | T |  | A |  |  | 26 | After combination of the base standard (802.11ma), subsequent ammendments and more focused individual changes, there remain unresolved inconsistencies between the text in this clause and other clauses. This applies to this clause and all subclauses thereof. | Resolve the inconsistencies. | Gen AdHoc: The TG is working to resolve the inconsistencies Each of the identified inconsistencies are being addressed as specific resolutions. |  | MIB | General | EN |  | no edit required | editorials
10347 | Engwer, Darwin | P |  |  | T | Y | 323 |  | LDPC Matrix Definitions | Annex P | T |  | R |  |  | 74 | After combination of the base standard (802.11ma), subsequent ammendments and more focused individual changes, there remain unresolved inconsistencies between the text in this clause and other clauses. This applies to this clause and all subclauses thereof. | Resolve the inconsistencies. | Gen AdHoc: Nov 6: Reject, No specific inconsistencies were identified by the commentor, nor is the Gen AdHoc aware of any. Phy adhoc: transfer to general |  | PLCP Coding | General | 688 |  | no edit required | 11-06-0706
10348 | Engwer, Darwin | 5.2.7.1 | 7 | 4 | T | Y | 7 | 4 | PHY Enhancements Requiring MAC Signaling | 5.2.7.1 | DT |  | C |  |  | 2 | The greenfield support should be mandatory. This is a case where we need to learn the lessons of the past. Optional GF preambles create more problems than they solve. | Make the greenfield capability mandatory, including the greenfield preamble. Apply the requisite changes here and throughout the draft as needed. | Gen AdHoc: Please Refer to 11-06-755 for an update to 5.2.7 and all subclauses and 5.2.8 for replacement text. |  | Features | General | EN | See 7344 | no edit required | editorials
10349 | Engwer, Darwin | general |  |  | T | Y | 0 |  | General | general | DT |  | R |  |  | 36 | The 802.11n draft appears to allow the creation of devices that are not capable of "enabling a mode of operation with a maximum throughput of at least 100 Mbps, as measured at the MAC data service access point (SAP)". Those modes, and hence those devices, do not meet the requirements of the current 802.11n PAR. | Remove the modes that are in violation of the PAR, or revise the PAR. | Gen AdHoc: This issue has been discussed and the majority have not determined to make any change at this time. |  | General | General |  |  | no edit required | 11-06-0706 | 19
10350 | Engwer, Darwin | general |  |  | T | Y | 0 |  | General | general | T |  | A |  |  | 27 | The name "control channel" is techncially misleading. It indicates that that this channel only conveys control information and not data as well. | suggest renaming "control channel" to "primary channel" (throughout the draft) | Gen AdHoc: Control Channel does imply different context, AdHoc Group agrees that the name change be done. |  | General | General | EN | Resolved by 1752 | no edit required | editorials
10351 | Engwer, Darwin | 3 |  |  | T | Y | 2 |  |  | 3 | T |  | A |  |  | 44 | This clause is missing a definition for "control channel". However, the name "control channel" is technically misleading. It indicates that that this channel only conveys control information and not data as well. | Add a definition for "control channel", but call it "primary channel". Change "control channel" to "primary channel" throughout the draft. | accept - U - MAC ahodc 060914 propose the following definition: "Primary Channel: Common channel of operation for all STA that are members of the BSS, some members of the BSS may operate on additional channel(s)." GenAdHoc Aug 30-2006: Need to add better definition: This has come back from the editor as "need more input", so we will transfer this to the MAC group to ensure a proper technical definition of "Primary Channel" is created. The acceptance of the change "Control Channel" to "Primary Channel" is still valid, but the new definition needs to be better defined. ' Edit Notes (D1.03) EMR: <Actioned as described. However, ask the MAC to reconsider the wording as not only control, but also protection frames are sent on the primary channel.>, to resolution (D1.03): Gen AdHoc: Add a definition of Primary Channel. (suggested definition) Primary Channel: A 20 MHz channel used with HT and non-HT devices on which control frames are sent so that they may be received by both device types. | D1.05 | General | MAC | EI |  | edited pre d1_08 | 11-06-0706
10352 | Engwer, Darwin | 4 |  |  | T | Y | 3 |  | Abbreviations and acronyms | 4 | T |  | A |  |  | 4 | After combination of the base standard (802.11ma), subsequent ammendments and more focused individual changes, there remain unresolved inconsistencies between the text in this clause and other clauses. This applies to this clause and all subclauses thereof. | Resolve the inconsistencies. | Gen AdHoc: The TG is working to resolve the inconsistencies Each of the identified inconsistencies are being addressed as specific resolutions. |  | General | General | EN |  | no edit required | editorials
10353 | Engwer, Darwin | 3 |  |  | T | Y | 2 |  | Definitions | 3 | T |  | A |  |  | 3 | Clause 3 is missing a definition for "extension channel". | Add a definition for extension channel". | Gen AdHoc: Add a definition of Extension Channel. (suggested definition) Extension Channel: A 20 MHz channel associated with a Primary Channel used by HT devices for the purpose of creating a 40 MHz channel. | D1.03 | General | General | EM | Ed: in renaming control channel to primary channel, I also renamed extension channel to secondary channel for consistency. This definition inserted and modified for consistency. | edited pre d1_08 | 11-06-0706
10354 | Engwer, Darwin | 3 | 2 | 10 | E | Y | 2 | 10 | Definitions | 3 | E |  | C |  |  | 6 | HT STA definition is grammatically incorrect. | Change "A STA that supports HT features as defined in TBD" to "A STA that supports the HT features." Then separately add a definition for "HT" since this term is used throughout the draft (without the term STA after it) without first being defined. | Reference to 5.2.7 added. Definition of HT STA replaced by definition of High Througput as follows: "3.x High Throughput (HT): the set of features as defined in 5.2.7 (Ed: HT STA Ed). A STA supporting these features is an HT STA. A STA not supporting them is a non-HT STA." | D1.01 | General | General |  |  | edited pre d1_08 | 11-06-0706
10355 | Engwer, Darwin | 3 | 2 |  | T | Y | 2 |  | Definitions | 3 | T |  | R |  |  | 3 | The term "HT" is missing from clause 3. This term is used throughout the draft to indicate a what-is-now-called-802.11n feaure set. Since HT seems to be the choosen term (poor) then it needs to be defined in clause 3. | Add a definition for the term "HT", likely referencing primarily to the features described in clause 20, or clause 5.2.7, or better yet Annex A, or perhaps best is "5.2.7 and Annex A". | Gen AdHoc: The acronym HT is defined in clause 4. The HT STA is defined. |  | General | General |  |  | no edit required | 11-06-0706 | 11
10356 | Engwer, Darwin | 3 | 2 | 13 | T | Y | 2 | 13 | Definitions | 3 | T |  | C |  |  | 3 | The term "LongNAV" is not tied to "HT" mode, "HT STAs" or "HT devices". | Change "A MAC-layer protection …" to "An HT MAC-layer protection …". | Gen AdHoc: See CID 1076 for resolution and new definition. |  | General | General | EN | Not applicable | no edit required | editorials
10357 | Engwer, Darwin | 3 | 2 | 11 | T | Y | 2 | 11 | Definitions | 3 | T |  | R |  |  | 3 | The term "Initiator" is not tied to "HT" mode, "HT STAs" or "HT devices". | Change "A STA that holds …" to "An HT STA that holds …". | Gen AdHoc: Decline there are other STA that hold(owns) a TXOP. |  | General | General |  |  | no edit required | 11-06-0706 | 11
10358 | Engwer, Darwin | 3 | 2 | 20 | T | Y | 2 | 20 | Definitions | 3 | T |  | R |  |  | 3 | The term "Phased Coexistence Operation" is not tied to "HT" mode, "HT STAs" or "HT devices". | Change "A BSS mode with …" to "An HT BSS mode with …". | Gen AdHoc: There is not a term HT BSS to use. |  | General | General |  |  | no edit required | 11-06-0706 | 11
10359 | Engwer, Darwin | 3 | 2 | 23 | E | Y | 2 | 23 | Definitions | 3 | E |  | A |  |  | 6 | "Power save multi-poll" is missing the acronym annotation. It is common to include the acronym along with the actual definition in clause 3. (as well as in clause 4) | Change "Power save multi-poll" to "Power save multi-poll (PSMP)" | Same changes made to other entries. those entries that start with acronyms updated with the full expression followed by the abbreviated expression in parenthesis. | D1.01 | General | General |  |  | edited pre d1_08 | 11-06-0706
10360 | Engwer, Darwin | 3 | 2 | 28 | E | Y | 2 | 28 | Definitions | 3 | E |  | C |  |  | 6 | In the definition of Recipient the term "directed" is used. Current style practice is to avoid the terms directed and unicast in favor of individual and group addressed. | Change "directed" to "individually (or group?) addressed" as befits the intended meaning. | Counter: reworded thus: "recipient: A STA that receives data using the Block ACK mechanism" | D1.01 | General | General |  |  | edited pre d1_08 | 11-06-0706
10361 | Engwer, Darwin | 6 |  |  | T | Y | 11 |  | MAC service definition | 6 | T |  | R |  |  | 12 | After combination of the base standard (802.11ma), subsequent ammendments and more focused individual changes, there remain unresolved inconsistencies between the text in this clause and other clauses. This applies to this clause and all subclauses thereof. | Resolve the inconsistencies. | Reject - commentor has not provided enough information to allow the group to determine what the problem is or how to correct it. 11-1 Defer - Bruce K to solicit a more detailed set of inconsistencies to which the commentor refers. - Unanimous. |  | MAC Interface | MAC |  |  | no edit required | 11-06-0706 | 11
10362 | Engwer, Darwin | 8 |  |  | T | Y | 81 |  | Security | 8 | T |  | R |  |  | 12 | After combination of the base standard (802.11ma), subsequent ammendments and more focused individual changes, there remain unresolved inconsistencies between the text in this clause and other clauses. This applies to this clause and all subclauses thereof. | Resolve the inconsistencies. | Reject - U - commentor has not provided enough information to allow the group to determine what the problem is or how to correct it. |  | Security | MAC |  |  | no edit required | 11-06-0706 | 11
10363 | Engwer, Darwin | 12 |  |  | T | Y | 158 |  | PHY service specification | 12 | T |  | C |  |  | 78 | After combination of the base standard (802.11ma), subsequent ammendments and more focused individual changes, there remain unresolved inconsistencies between the text in this clause and other clauses. This applies to this clause and all subclauses thereof. | Resolve the inconsistencies. | Counter. It is believed that all inconsistencies have been resolved in the latest version of the draft. Also the 802.11ma has been charged with addressing the inconsistencies in the revision. | D1.08 | PHY Interface | PHY | EN | The resolution contains no editing instructions | edited in d1_08 | 11-06-0706
10364 | Engwer, Darwin | C |  |  | T | Y | 275 |  |  | Annex C | T |  | R |  |  | 39 | After combination of the base standard (802.11ma), subsequent ammendments and more focused individual changes, there remain unresolved inconsistencies between the text in this clause and other clauses. This applies to this clause and all subclauses thereof. | Resolve the inconsistencies. | reject. It is hard to understand how the additional statement that something is not described is inconsistent. |  | MAC SDL |  |  |  | no edit required | 11-06-0706 | 19
10365 | Engwer, Darwin | C |  |  | E | Y | 275 |  | Formal description of MAC operation | Annex C | E |  | A |  |  | 6 | The Annex C template text does not match the latest rev of 802.11ma (D6.0), wrt the (now) informative nature of Annex C. I recognize that the text shown in 802.11n for Annex C is just a guide for collection of any changes that might be needed. Still, the baseline text should be correct, and currently it is not. | Update the Annex C outline text to match the latest 802.11ma draft. | Accepted - updated Annex C title to match REVma D6.0 | D1.01 | MAC SDL | MAC |  |  | edited pre d1_08 | 11-06-0706
10366 | Engwer, Darwin | 5.2.7.2 | 8 | 1 | T | Y | 8 | 1 |  | 5.2.7.2 | DT |  | R |  | 11-07-0007-01 | 116 | PSMP should be mandatory in APs under all cases. Power save support is critical to wide scale deployment of low power mobile STAs. While this support can be optional in the mobile STAs (depending on battery capacity) it should be supported in all APs. | Make PSMP mandatory in APs under all conditions. Apply the requisite changes here and throughout the draft as needed. | Reject U mac adhoc 1/10/07 - Based on the straw poll that was conducted in MAC Adhoc 1/10/07 (1-10) there is not enough support to have PSMP as a mandatory feature of the HT AP. Edit Notes (D1.08) ER: <Note, response is a "reject", not a "counter".>, to resolution (D1.08): Counter - U (PSMP Adhoc Nov 10th) Leave PSMP as it is. Gen AdHoc: Transfer to PSMP to allow PSMP CID grouping. TG: 9-19-06: During the motion to accept the resolution, this comment was excluded and the resolution was requested to address PSMP rather than clause 5.2.7. Gen AdHoc: Please Refer to 11-06-755 for an update to 5.2.7 and all subclauses and 5.2.8 for replacement text. | D1.10 | Features | MAC | EN |  | edited in d1_10 | 11-06-0706 | 30
10367 | Engwer, Darwin | 7.3.2.48 | 52 | 5 | T | Y | 52 | 5 | Additional HT Information Elements | 7.3.2.48 | T |  | A |  |  | 71 | The name "control channel" is technically misleading. It indicates that that this channel only conveys control information and not data as well. | Change "control channel" to "primary channel" throughout the draft. | accept. This change has already been implemented by approved resolution in D1.03. |  | HT Elements | Frame Format | EN | Resolution does not contain any editing instructions. | edited pre d1_08 | 11-06-0706
10368 | Engwer, Darwin | general |  |  | E | Y | 0 |  | General | general | E |  | A |  |  | 6 | uses of the word/term "byte" as inconsistent | replace uses of the word "byte" with "octet" as required by IEEE editorial guidelines | Fixed by resolution to earlier editorial comment | D1.01 | General | General |  |  | edited pre d1_08 | 11-06-0706
10369 | Engwer, Darwin | 7.4A.1.2 |  |  | T | Y | 79 |  | De-aggregation (Informative) | 7.4A.1.2 | T |  | A |  |  | 71 | the syntax notation or language for the pseudo code is not cited | cite the syntax type for the pseudo code, e.g. say "the algorithm is expressed in Figure xx as a C Programming Language code snippet". otherwise the code could be interpreted in different ways. | accept | D1.05 | A-MPDU | Frame Format | EI | Implememented with minor editorial rewording. | edited pre d1_08 | 11-06-0706
10370 | Engwer, Darwin | 7.4A.1.2 |  |  | E | Y | 79 |  | De-aggregation (Informative) | 7.4A.1.2 | E |  | A |  |  | 6 | coding errors in the pseudo code | a) the "length" argument needs a type (likely it is an "int"), b) the data type "Int" should be "int", c) the keyword "If" should be "if", d) the if expression needs a set of outer parentheses around the entire compound expression, e) the keyword "Else" should be "else" |  | D1.01 | A-MPDU | Frame Format |  |  | edited pre d1_08 | 11-06-0706
10371 | Engwer, Darwin | 9.10.7.3 |  |  | T | Y | 94 |  | Scoreboard context control in full state | 9.10.7.3 | T |  | A |  |  | 12 | 802.11e does not exist (or soon will not exist) and hence should not be referenced as if it exists as an entity. Instead, both 802.11e and 802.11n will soon be part of the same document. So references to 80.211e should instead be cited against the particular capabilities to which they apply. | replace the reference to 802.11e with a direct reference to the precise capabilities of 802.11 that are really being cited. | Accept - U |  | Block Ack | MAC | EN | Resolved by resolution to 479. | no edit required | editorials
10372 | Engwer, Darwin | 20.1 | 159 | 13 | E | Y | 159 | 13 | Introduction | 20.1 | E |  | C |  |  | 6 | you can't reference the base standard when 802.11n is really a part of it, technically an ammednment to it, but once integrated with the base it is indistinguishable from it. | remove the text "and the additions that are to made to the base standard to accommodate the HT OFDM PHY". | The sentence was deleted and re-worded as suggested in CID-121 | D1.01 | PHY General | PHY |  |  | edited pre d1_08 | 11-06-0706
10373 | Engwer, Darwin | 20.1 | 159 | 14 | T | Y | 159 | 14 | Introduction | 20.1 | T |  | C |  | 856 | 77 | you can't reference 802.11a/b/g since they don't exist anymore (well soon won't), instead | reference the specific capabilities of 802.11 that are intended, either via the specific clauses or the conformance sets defined in Annex A. | counter: references to 802.11a/b/g replaced with clause numbers in D1.04 | D1.08 | PHY General | PHT | EN | Resolved by changes in D1.04 | edited in d1_08 | 11-06-0706
10374 | Engwer, Darwin | 20.1 | 159 | 24 | T | Y | 159 | 24 | Introduction | 20.1 | T |  | R |  |  | 91 | "greenfield" is a relative term. What will we call it when we develop 802.11zz? | change "greenfiled" to "*pure* HT OFDM mode", throughout the draft | Reason for rejection: The term green field is familiar to the group and a change in terminology would be unnecessarily confusing and disruptive. |  | PHY General | PHY | 268 | S | no edit required | 11-06-0706
10375 | Engwer, Darwin | 20. | 159 | 9 | T | Y | 159 | 9 | High Throughput PHY specification | 20 | T |  | R |  |  | 23 | "High Throughput (HT)" is a relative term. What will we call it when we develop 802.11zz? | change "High Throughput" and "HT" to "MIMO OFDM"/"MO", throughout the draft. or maybe MIMO OFDM PHY (MOP)? hmmm, but 802.11n is more than just a PHY, it encompasses a greatly enhanced MAC too: so maybe Super High Aggregating Group And Direct Enhanced Logical Integrated Communications (SHAGADELIC). Seriously, we need a better, non-relative name that can stand the test of time. | PHY AdHoc: 'Reason for transfer: This comment relates to the entire 11n proposal and not specifically the PHY. Gen AdHoc: Reject- We have discussed this at length, and the current usage is the one that the majority could agree on. If you have an ephiphan |  | PHY General | General |  |  | no edit required | 11-06-0706 | 11
10376 | Engwer, Darwin | 20.1.3 | 161 | 7 | T | Y | 161 | 7 | Operating Mode | 20.1.3 | DT |  | C |  | 1731 | 113 | support for Greenfield mode should be mandatory so that all devices are capable of attaining maximum throughput in greenfield (or greenfield-like) deployments | make Greenfield mode support mandatory | As per 06/1731r2 | D1.10 | PHY General | PHY | EN | Already implemented according to 06/1571r7 in D1.08 | edited in d1_10 | 11-06-0706 | 30
10377 | Engwer, Darwin | A.4.15.2 | 271 | 1 | T | Y | 271 | 1 | PHY Enhancements for Higher Throughput | A4.15.2 | DT |  | C |  | 1731 | 113 | HTP1.3: support for Greenfield mode should be mandatory so that all devices are capable of attaining maximum throughput in greenfield (or greenfield-like) deployments | make Greenfield mode support mandatory | As per 06/1731r2 | D1.10 | PICS | PHY | EN | Already implemented according to 06/1571r7 in D1.08 | edited in d1_10 | 11-06-0706 | 30
10378 | Engwer, Darwin | A4.15.1 | 268 | 1 | T | Y | 268 | 1 |  | A4.15.1 | DT | 3149 | C |  |  | 121 | HTM10.6.1: PSMP should be mandatory in APs under all cases. Power save support is critical to wide scale deployment of low power mobile STAs. While this support can be optional in the mobile STAs (depending on battery capacity) it should be supported in all APs. | Make PSMP mandatory in APs under all conditions. Apply the requisite changes here and throughout the draft as needed. | Delete HTM 10.6.1 and 10.6.2 and make HTM 10.6 Mandatory if there is support for PSMP (HTM 10). Counter - U |  | Duplicate | PSMP |  |  | dup | 11-06-0706 | 29
10379 | Engwer, Darwin | 9.23.2 | 129 | 28 | T | Y | 129 | 28 | STA CCA sensing 40/20MHz BSS | 9.23.2 | DT |  | C | Srini | 06/1901 | 128 | Optional sensing on the extension channel will create huge problems when 802.11n devices are deployed along side existing (802.11a and 802.11b/g) devices. | make sensing on the extension channel mandatory, at least to the level of detecting energy, although I would support more advanced sensing too (although burdening the extension channel sensing mechanism with a complete second receive chain is (I believe) too onerous)). | Counter: refer to 06/1901r9 | D1.10 | Coexistence | Coexistence | EN | Related CID: 8281 | edited in d1_10 | 11-06-0706 | 30
10380 | Engwer, Darwin | 20.3.8 | 221 | 34 | T | Y | 221 | 34 | Channel Numbering and Channelization | 20.3.8 | DT |  | C | Srini/Assaf | 07/1940 | 129 | The separation between the control and extension channels currently does not match the existing channel separations for commonly deployed equipment (e.g. 1, 6 and 11 in 2.4 GHz). This can cause substaintial cross channel interference effects that are easily mitigated by instead separating the control and extension channels by 25 MHz rather than 20 MHz. | change the control/ extension channel spearation to more closely align with commonly deployed exisiting equipment configurations (e.g. 25 MHz rather than 20 MHz). | Counter: refer to 07/1940r6 | D1.10 | PLCP Regulatory | Coexistence | EN | Implemented for CID 112. | edited in d1_10 | 11-06-0706 | 30
10381 | Engwer, Darwin | 20.3.8 | 221 | 33 | T | Y | 221 | 33 |  | 20.3.8 | T |  | A |  |  | 95 | you can't reference 802.11a/b/g since they don't exist anymore (well soon won't), instead | reference the specific capabilities of 802.11 that are intended, either via the specific clauses or the conformance sets defined in Annex A. | Accept: references already been changed to clause 17 and 18 (D1.04) | D1.08 | PLCP Regulatory | Coexistence | EN | already changed in D1.04 | edited in d1_08 | 11-06-0706
10382 | Engwer, Darwin | 20.3.8.1 | 222 | 8 | T | Y | 222 | 8 |  | 20.3.8.1 | T |  | A |  |  | 95 | The name "control channel" is technically misleading. It indicates that that this channel only conveys control information and not data as well. | Change "control channel" to "primary channel" throughout the draft. | Accepted: change already made in D1.04 | D1.08 | PLCP Regulatory | Coexistence | EN | already changed in D1.04 | edited in d1_08 | 11-06-0706
10383 | Engwer, Darwin | 20.3.8.1 | 222 | 4 | T | Y | 222 | 4 |  | 20.3.8.1 | DT |  | R |  |  | 95 | The 802.11n channel number definition is too limiting. Learn the lessons of the past. The application of 802.11n should not be artificially constrained or limited by a frame field format definition or a logical mapping of frequencies to channel numbers. New frequency bands are opening up (worldwide) on an almost monthly basis. 802.11n can easily be deployed into those new bands if we make the appropriate provisions now. So I suggest expanding the 802.11n channel number from 8 bits to 16 bits and making it representative of the actual channel center frequency in MHz. This would allow (for example) easy deployment into the 4.9 GHz and 6.x GHz bands. In the past we have used constrained channel numbers (both in MAC header fields and logical assignments in the standard) to conserve space and transmission bandwidth. With the much higher data rates afforded by 802.11n this is no longer such a concern. General, wide scale applicability of the technology is of greater concern and importance. If one also included a channel type modifier (as an additional 8 bit field), then the 802.11n MAC improvements could be deployed across a wider range of PHY types (e.g. CCK, regular OFDM and perhaps even UWB). | Change the 802.11n/ HT OFDM PHY channel number from a short field offset or index value into an actual channel identifier. In frame formats and within the logical channel description text I suggest making it a 16 bit value that represents the actual center frequency of the channel in MHz (so 5190 == 5190 MHz), will allowable values of 1...65535. Use of a 16 bit unsigned value allows direct specification of frequencies from 1 MHz to 65,535 MHz (or 65.535 GHz) in 1 MHz increments. Making this change will allow 802.11n to be easily deployed into other frequency bands (where the same modulation schemes are allowed) without reissuing the standard and without changing the protocol. | Rejected: Adding a new channel offset to Annex J is the accepted method in bands other than 2.4GHz. In addition there would be legacy issues if clause 21 used a different numbering scheme for the same bands as clauses 17and 18. |  | PLCP Regulatory | Coexistence | 108 |  | no edit required | 11-06-0706
10384 | Engwer, Darwin | 20.3.8.2 | 222 | 16 | T | Y | 222 | 16 |  | 20.3.8.2 | DT |  | R |  |  | 95 | The 802.11n channel number definition is too limiting. Learn the lessons of the past. The application of 802.11n should not be artificially constrained or limited by a frame field format definition or a logical mapping of frequencies to channel numbers. New frequency bands are opening up (worldwide) on an almost monthly basis. 802.11n can easily be deployed into those new bands if we make the appropriate provisions now. So I suggest expanding the 802.11n channel number from 8 bits to 16 bits and making it representative of the actual channel center frequency in MHz. This would allow (for example) easy deployment into the 4.9 GHz and 6.x GHz bands. In the past we have used constrained channel numbers (both in MAC header fields and logical assignments in the standard) to conserve space and transmission bandwidth. With the much higher data rates afforded by 802.11n this is no longer such a concern. General, wide scale applicability of the technology is of greater concern and importance. If one also included a channel type modifier (as an additional 8 bit field), then the 802.11n MAC improvements could be deployed across a wider range of PHY types (e.g. CCK, regular OFDM and perhaps even UWB). | Change the 802.11n/ HT OFDM PHY channel number from a short field offset or index value into an actual channel identifier. In frame formats and within the logical channel description text I suggest making it a 16 bit value that represents the actual center frequency of the channel in MHz (so 5190 == 5190 MHz), will allowable values of 1...65535. Use of a 16 bit unsigned value allows direct specification of frequencies from 1 MHz to 65,535 MHz (or 65.535 GHz) in 1 MHz increments. Making this change will allow 802.11n to be easily deployed into other frequency bands (where the same modulation schemes are allowed) without reissuing the standard and without changing the protocol. | Rejected: There would be legacy issues if clause 21 used a different numbering scheme for the same bands as clause 18. |  | PLCP Regulatory | Coexistence | 109 |  | no edit required | 11-06-0706
10385 | Shao, Huai-Rong | 20.3.17 | 237 |  | E | N | 237 |  | PLCP receive procedure | 20.3.17 | T |  | C |  | 1571 1790 | 107 | The flow chart doesn't show if a device cannot support capability like beamforming and STBC, how does it behave? | Revise the text on the most side box to " Unsuported rate or MCS or ADVANCED_CODING or STBC capability or beamforming capability, predict duration" . | As per 06/1571r6 | D1.08 | PLCP | PHY | EN | Implemented for CID 7784 | edited in d1_08 | 11-06-0706
10386 | Shao, Huai-Rong | 20.3.3.2.2.4 | 192 | 20 | E | N | 192 | 20 | The HT-LTF long training Field | 20.3.3.2.2.4 | E |  | A |  |  | 6 | "duplicate Non-HT mode" should be "Non-HT duplicate mode" (same in clause 20.1.3 page 161 line 16) | Change to "Non-HT duplicate mode" |  | D1.01 | PLCP Preamble | PHY |  |  | edited pre d1_08 | 11-06-0706
10387 | Shao, Huai-Rong | 20.5.5.11.1 | 251 | 21 | E | N | 251 | 21 | Function | 20.5.5.11.1 | E |  | A |  |  | 51 | What does " duplicate legacy" mean? | Change to "Non-HT duplicate" | This has been fixed in D1.02 |  | PMD Interface | PHY | EN | fixed in D1.02 | edited pre d1_08 | 11-06-0706
10388 | Shao, Huai-Rong | 9.23.4 | 130 | 8 | T | N | 130 | 8 | NAV assertion in 40/20Mhz BSS | 9.23.4 | DT |  | R | Srini | 07/0043r1 | 124 | If a STA doesn't set its NAV in response to 20Mhz frames received at the extension channel, collision could happen at extension channel | Maintain separate NAVs at control and extension channel, and a STA transmitting a 40Mhz PPDU (either a 40Mhz HT PPDU or a non-HT duplicate PPDU ) could encounter collision with transmission on the extension channel. | Reject: refer to 07/0043r1 | D1.10 | Coexistence | Coexistence | EN | Related CID: 3515 | edited in d1_10 | 11-06-0706 | 30
10389 | Marshall, Bill | 7.5 | 81 | 4 | E | N | 81 | 4 | Frame usage | 7.5 | E |  | A |  |  | 6 | Empty section | Delete heading with empty content | Fixed by resolution to earlier editorial comment | D1.01 | A-MPDU | Frame Format |  |  | edited pre d1_08 | 11-06-0706
10390 | Marshall, Bill | 8.1 | 81 | 6 | E | N | 81 | 6 | Framework | 8.1 | E |  | A |  |  | 6 | Empty section | Delete heading with empty content | Fixed by resolution to earlier editorial comment | D1.01 | Security | MAC |  |  | edited pre d1_08 | 11-06-0706
10391 | Marshall, Bill | 8.2 | 81 | 7 | E | N | 81 | 7 | Pre-RSNA security methods | 8.2 | E |  | A |  |  | 6 | Empty section | Delete heading with empty content | Fixed by resolution to earlier editorial comment | D1.01 | Security | MAC |  |  | edited pre d1_08 | 11-06-0706
10392 | Marshall, Bill | 8.3 | 81 | 1 | T | Y | 81 | 1 |  | 8.3 | ST | 2385 | R |  |  | 121 | In the case that not all MPDUs in an A-MPDU can be decoded, the CCMP operations involved in retransmission of the failed MPDUs need to be carefully defined. | Add specification text for CCMP operations in the event of retransmitting some of the MPDUs which were sent before as part of an A-MPDU but could not be decoded by their receiver. | Reject - 10 - 2 - not relevant because the A-MPDU de-aggregation and Block ack re-ordering is performed before replay detection (on the RX side) |  | Duplicate | Duplicate |  |  | dup | 11-06-0706 | 29
10393 | Marshall, Bill | 8.3 | 81 | 1 | T | Y | 81 | 1 |  | 8.3 | ST | 2386 | R |  |  | 121 | Missing specification for BA related CCMP operations, such as sequence number/PN changes, etc. | Add specification text for BA related CCMp operations. | Reject - 7 - 1 - not relevant because Block ack re-ordering is performed before replay detection (on the RX side) |  | Duplicate | Duplicate |  |  | dup | 11-06-0706 | 29
10394 | Marshall, Bill | 8.3 | 81 | 1 | T | Y | 81 | 1 |  | 8.3 | ST | 2384 | R |  |  | 121 | Missing specification for CCMP operations for A-MPDU frames, such as PN changes, etc. | , | Reject - U - not relevant because the A-MPDU aggregation is performed after the encryption (on the TX side) |  | Duplicate | Duplicate |  |  | dup | 11-06-0706 | 29
10395 | Marshall, Bill | 8.3 | 81 | 1 | T | N | 81 | 1 | RSNA data confidentiality protocols | 8.3 | T |  | C | Matthew F |  | 43 | Text shown in 8.8 belongs here | as in comment | Counter - U - editor to incorporate changes as described within 11-06-1347-02 |  | Security | MAC | EN | Implemented for CID 1250 | edited pre d1_08 | 11-06-0706
10396 | Marshall, Bill | 8.4 | 81 | 2 | E | N | 81 | 2 | RSNA security association management | 8.4 | E |  | A |  |  | 6 | Empty section | Delete heading with empty content | Fixed by resolution to earlier editorial comment | D1.01 | Security | MAC |  |  | edited pre d1_08 | 11-06-0706
10397 | Marshall, Bill | 8.5 | 81 | 3 | E | N | 81 | 3 | Keys and key distribution | 8.5 | E |  | A |  |  | 6 | Empty section | Delete heading with empty content | Fixed by resolution to earlier editorial comment | D1.01 | Security | MAC |  |  | edited pre d1_08 | 11-06-0706
10398 | Marshall, Bill | 8.6 | 81 | 4 | E | N | 81 | 4 | Mapping EAPOL keys to IEEE 802.11 keys | 8.6 | E |  | A |  |  | 6 | Empty section | Delete heading with empty content | Fixed by resolution to earlier editorial comment | D1.01 | Security | MAC |  |  | edited pre d1_08 | 11-06-0706
10399 | Marshall, Bill | 8.7 | 81 | 5 | E | N | 81 | 5 | Per-frame pseudo-code | 8.7 | E |  | A |  |  | 6 | Empty section | Delete heading with empty content | Fixed by resolution to earlier editorial comment | D1.01 | Security | MAC |  |  | edited pre d1_08 | 11-06-0706
10400 | Marshall, Bill | 8.8 | 82 | 8 | T | N | 82 | 8 | Security for HT STA | 8.8 | T |  | C | Matthew F |  | 43 | This text belongs in 8.3, in 8.8 where it will be lost and ignored | as in comment | Counter - U - editor to incorporate changes as described within 11-06-1347-02 |  | Security | MAC | EN | Implemented for CID 1250 | edited pre d1_08 | 11-06-0706
10401 | Marshall, Bill | 9.11 | 97 | 1 | E | N | 97 | 1 | No Acknowledgment (No Ack) | 9.11 | E | 3339 | A |  |  | 6 | Empty section | Delete heading with empty content | Fixed by resolution to earlier editorial comment | D1.01 | Duplicate | Duplicate |  |  | no edit required | editorials
10402 | Marshall, Bill | 9.12 | 101 | 54 | E | N | 101 | 54 | Frame exchange sequences | 9.12 | E |  | A |  |  | 6 | "…response demanded contained a BAR." | drop "demanded" |  | D1.01 | MAC Operation | MAC |  |  | edited pre d1_08 | 11-06-0706
10403 | Marshall, Bill | 9.12 | 102 | 21 | T | Y | 102 | 21 |  | 9.12 | T | 2529 | R |  |  | 121 | "burst" defined as one or more PPDU-not-requiring-response, then used most places as "[burst]" | Change "[burst]" to "{PPDU-not-requiring-response}" wherever it appears | reject. This changes the meaning to exactly one occurrance. |  | Duplicate | Duplicate |  |  | dup | 11-06-0706 | 29
10404 | Marshall, Bill | 9.12 | 103 | 35 | T | Y | 103 | 35 |  | 9.12 | T | 2536 | R |  |  | 121 | (BlockAck¦BlockAck) !! | Replace with just BlockAck, or perhaps "(BlockAck¦BlockAckReq)" | reject. Changes being discussed in other ad-hocs limit the order of what goes into an A-MPDU so that any response frame occurs first. |  | Duplicate | Duplicate |  |  | dup | 11-06-0706 | 29
10405 | Marshall, Bill | 9.12 | 99 | 4 | E | N | 99 | 4 | Frame exchange sequences | 9.12 | E | 2508 | A |  |  | 6 | Ack is a terminal indicating a frame. | Match other terminals indicating a frame. This would be bold if my previous comment is rejected. |  | D1.01 | Duplicate | Duplicate |  |  | no edit required | editorials
10406 | Marshall, Bill | 9.12 | 98 | 6 | E | N | 98 | 6 | Frame exchange sequences | 9.12 | E | 2503 | A |  |  | 6 | adjust the tab stop so that [CTS](Management+broadcast… is on same line as frame-sequence | as in comment |  | D1.01 | Duplicate | Duplicate |  |  | no edit required | editorials
10407 | Marshall, Bill | 9.12 | 102 | 46 | T | Y | 102 | 46 |  | 9.12 | T | 2531 | R |  |  | 121 | ampdu is an attribute | Match other attributes. This would be italic if my previous comment is rejected. | reject. This changes the meaning to exactly one occurrance. |  | Duplicate | Duplicate |  |  | dup | 11-06-0706 | 29
10408 | Marshall, Bill | 9.12 | 101 | 43 | T | Y | 101 | 43 |  | 9.12 | T | 2525 | C |  |  | 121 | BA is undefined, either as a frame name or as a non-terminal | define it | Counter - Correct BA to BlockAck This change is already present in D1.06 - U |  | Duplicate | Duplicate |  |  | dup | 11-06-0706 | 29
10409 | Marshall, Bill | 9.12 | 102 | 2 | T | Y | 102 | 2 |  | 9.12 | T | 2525 | C |  |  | 121 | BA is undefined, either as a frame name or as a non-terminal | define it | Counter - Correct BA to BlockAck This change is already present in D1.06 - U |  | Duplicate | Duplicate |  |  | dup | 11-06-0706 | 29
10410 | Marshall, Bill | 9.12 | 97 | 20 | E | N | 97 | 20 | Frame exchange sequences | 9.12 | E | 2495 | R |  |  | 6 | Bold is reserved for editor's instructions | Drop uses of bold text | Bold Italic is reserved for editor's instructions, not iolated usage of bold or italics. |  | Duplicate | Duplicate |  |  | no edit required | 11-06-0706 | 11
10411 | Marshall, Bill | 9.12 | 102 | 3 | T | Y | 102 | 3 |  | 9.12 | ST | 2526 | A |  |  | 121 | burst-BA-RD undefined | define it | Accept - U - This change is already present in D1.06 |  | Duplicate | Duplicate |  |  | dup | 11-06-0706 | 29
10412 | Marshall, Bill | 9.12 | 104 | 2 | E | N | 104 | 2 | Frame exchange sequences | 9.12 | E | 2539 | A |  |  | 6 | Change "on" to "in" twice in sentence | Change to "The RD grant may be made in any of these frame, but shall be made in at least one of them." |  | D1.01 | Duplicate | Duplicate |  |  | no edit required | editorials
10413 | Marshall, Bill | 9.12 | 98 | 23 | E | N | 98 | 23 | Frame exchange sequences | 9.12 | E | 2507 | A |  |  | 6 | Comments "CF poll without data" and "CF poll with data" are backwards | reverse them |  | D1.01 | Duplicate | Duplicate |  |  | no edit required | editorials
10414 | Marshall, Bill | 9.12 | 97 | 10 | E | N | 97 | 10 | Frame exchange sequences | 9.12 | E | 3079 | C |  |  | 6 | e.g. should be followed by a comma | add a comma after e.g. | See 3076 | D1.01 | Duplicate | Duplicate |  |  | no edit required | editorials
10415 | Marshall, Bill | 9.12 | 97 | 14 | E | N | 97 | 14 | Frame exchange sequences | 9.12 | E | 3079 | C |  |  | 6 | e.g. should be followed by a comma | add a comma after e.g. | See 3076 | D1.01 | Duplicate | Duplicate |  |  | no edit required | editorials
10416 | Marshall, Bill | 9.12 | 97 | 20 | E | N | 97 | 20 | Frame exchange sequences | 9.12 | E | 3079 | C |  |  | 6 | e.g. should be followed by a comma | add a comma after e.g. | See 3076 | D1.01 | Duplicate | Duplicate |  |  | no edit required | editorials
10417 | Marshall, Bill | 9.12 | 97 | 27 | E | N | 97 | 27 | Frame exchange sequences | 9.12 | E | 3079 | C |  |  | 6 | e.g. should be followed by a comma | add a comma after e.g. | See 3076 | D1.01 | Duplicate | Duplicate |  |  | no edit required | editorials
10418 | Marshall, Bill | 9.12 | 97 | 10 | E | N | 97 | 10 | Frame exchange sequences | 9.12 | E | 2493 | A |  |  | 6 | EBNF has an asterisk between n and {a} | Follow EBNF. Change to "n*{a}" and "3*{a}" | Rejected. Different semantics. The extension we have defined is for "at least n", whereas the commenter's referenced syntax is for "exactly n". | D1.01 | Duplicate | Duplicate |  |  | no edit required | editorials
10419 | Marshall, Bill | 9.12 | 98 | 0 | E | N | 98 | 0 | Frame exchange sequences | 9.12 | E | 2500 | A |  |  | 6 | entry "ampdu-end". All attributes affect the preceeding frame; there is no reason to specifically mention this for this single attribute and no other | Change to "Frame is the last frame in an A-MPDU aggregate." |  | D1.01 | Duplicate | Duplicate |  |  | no edit required | editorials
10420 | Marshall, Bill | 9.12 | 98 | 0 | T | Y | 98 | 0 |  | 9.12 | T | 2502 | A |  |  | 121 | entry "pifs" is unclear about whether the PIFS is prior to the frame or after the frame | Clarify this. I believe it means prior to the frame with the +pifs attribute. | accept. Modify attribute entry to "Frame is transmitted following a PIFS" |  | Duplicate | Duplicate |  |  | dup | 11-06-0706 | 29
10421 | Marshall, Bill | 9.12 | 98 | 0 | E | N | 98 | 0 | Frame exchange sequences | 9.12 | E | 2501 | C |  |  | 6 | entry "RD". HTC is undefined. | Change to "Frame has an HT Control field with the RD flag set." | Counter: "Frame includes an HT control field in which the RD subfield is set to 1" | D1.01 | Duplicate | Duplicate |  |  | no edit required | editorials
10422 | Marshall, Bill | 9.12 | 101 | 37 | T | Y | 101 | 37 |  | 9.12 | ST | 2521 | R |  |  | 121 | From this point onward there are numerous errors in the EBNF. The fact that this definition was not done correctly indicates the design is too complex and confusing, and needs to be simplified. | Simplify the design | The "design" is the result of a selection process that incorporated some features and excluded others from proposals submitted to TGn. The set of features present has received broad support from TGn members. - U |  | Duplicate | Duplicate |  |  | dup | 11-06-0706 | 29
10423 | Marshall, Bill | 9.12 | 102 | 12 | T | Y | 102 | 12 |  | 9.12 | ST | 2527 | A |  |  | 121 | ht-ack-response is unreferenced | Perhaps it should be ht-ack-sequence (page 101 line 51) | accept. |  | Duplicate | Duplicate |  |  | dup | 11-06-0706 | 29
10424 | Marshall, Bill | 9.12 | 101 | 51 | T | Y | 101 | 51 |  | 9.12 | ST | 2523 | A |  |  | 121 | ht-ack-sequence is undefined | define it. Perhaps it should be ht-ack-response (page 102 line 12) | Accept - This change is already present in D1.06 - U |  | Duplicate | Duplicate |  |  | dup | 11-06-0706 | 29
10425 | Marshall, Bill | 9.12 | 97 | 4 | E | N | 97 | 4 | Frame exchange sequences | 9.12 | E | 2491 | R |  |  | 6 | IEEE 2005 Style Guide specifically disallows what you are doing here. Note 21.3 "(i.e. it is not permissible to delete a paragraph and insert a new one rather than showing the changes in the paragraph using the change instruction)" | Comply with the IEEE Style Guide. Given what is being done here, show the entire existing contents with strikethrough, followed by some amount of this new text underlined (like the first sentence only). Follow with a large "Insert" of the remainder. | Rejected. The editor has consulted with the IEEE-SA staff and determined that a delete followed by an insert is permitted when the new text is not related to the previous text. Clearly the text is related functionally, but textually only the title is |  | Duplicate | Duplicate |  |  | no edit required | 11-06-0706 | 11
10426 | Marshall, Bill | 9.12 | 97 | 25 | E | N | 97 | 25 | Frame exchange sequences | 9.12 | E | 2496 | R |  |  | 6 | Italic is reserved for editor's instructions | Drop uses of italic text | Bold Italic is reserved for editor's instructions, not isolated usage of bold or italics. |  | Duplicate | Duplicate |  |  | no edit required | 11-06-0706 | 11
10427 | Marshall, Bill | 9.12 | 97 | 32 | E | N | 97 | 32 | Frame exchange sequences | 9.12 | E |  | A |  |  | 6 | Keep the table title and table contents together on a single page | as in comment | Fixed by resolution to earlier editorial comment | D1.01 | MAC Operation | MAC |  |  | edited pre d1_08 | 11-06-0706
10428 | Marshall, Bill | 9.12 | 97 | 25 | E | N | 97 | 25 | Frame exchange sequences | 9.12 | E | 2497 | R |  |  | 6 | missing period at end of sentence | as in comment | period is already there. |  | Duplicate | Duplicate |  |  | no edit required | 11-06-0706 | 11
10429 | Marshall, Bill | 9.12 | 104 | 12 | T | Y | 104 | 12 |  | 9.12 | T | 2542 | A |  |  | 121 | No other rule in the EBNF allowed the BlockAckReq to come before the BlockAck | Replace the <> with () | accept. |  | Duplicate | Duplicate |  |  | dup | 11-06-0706 | 29
10430 | Marshall, Bill | 9.12 | 104 | 23 | T | Y | 104 | 23 |  | 9.12 | T | 2547 | C |  |  | 121 | non-last-psmp should be allowed to repeat | 1*{non-last-psmp} | Counter - U - "{non-last-psmp}" - i.e. there is no need for a lower limit of 1. This change has already been made in D1.06 |  | Duplicate | Duplicate |  |  | dup | 11-06-0706 | 29
10431 | Marshall, Bill | 9.12 | 99 | 23 | T | Y | 99 | 23 |  | 9.12 | T | 2511 | A |  |  | 121 | non-terminal "poll-sequence" is unused | Fix wherever it should have been referenced, or delete it. | accept. Delete non-terminal. |  | Duplicate | Duplicate |  |  | dup | 11-06-0706 | 29
10432 | Marshall, Bill | 9.12 | 100 | 2 | T | Y | 100 | 2 |  | 9.12 | T | 2532 | C |  |  | 121 | Notation "+(no-ack¦block-ack)" undefined | Change to "(+no-ack¦+block-ack)" | Counter - U - Define the syntax thus: "The syntax a+(b¦c) where b and c are attributes is equivalent to (a+b) ¦ (a+c).", as the original syntax is more readable This change is already present in D1.06. |  | Duplicate | Duplicate |  |  | dup | 11-06-0706 | 29
10433 | Marshall, Bill | 9.12 | 102 | 53 | T | Y | 102 | 53 |  | 9.12 | T | 2532 | C |  |  | 121 | Notation "+(no-ack¦block-ack)" undefined | Change to "(+no-ack¦+block-ack)" | Counter - U - Define the syntax thus: "The syntax a+(b¦c) where b and c are attributes is equivalent to (a+b) ¦ (a+c).", as the original syntax is more readable This change is already present in D1.06. |  | Duplicate | Duplicate |  |  | dup | 11-06-0706 | 29
10434 | Marshall, Bill | 9.12 | 102 | 46 | T | Y | 102 | 46 |  | 9.12 | T | 2530 | R |  |  | 121 | notation. Use EBNF notation | 1*{frame-not-requiring-response+ampdu} | Reject - U - This would change the meaning to “exactly one occurrence”, which is not what is intended. |  | Duplicate | Duplicate |  |  | dup | 11-06-0706 | 29
10435 | Marshall, Bill | 9.12 | 101 | 7 | T | Y | 101 | 7 |  | 9.12 | T | 2520 | R |  |  | 121 | notation. Use EBNF notation | 1*{initiator-sequence} | reject. This changes the meaning to exactly one occurrance. |  | Duplicate | Duplicate |  |  | dup | 11-06-0706 | 29
10436 | Marshall, Bill | 9.12 | 101 | 13 | T | Y | 101 | 13 |  | 9.12 | T | 2520 | R |  |  | 121 | notation. Use EBNF notation | 1*{initiator-sequence} | reject. This changes the meaning to exactly one occurrance. |  | Duplicate | Duplicate |  |  | dup | 11-06-0706 | 29
10437 | Marshall, Bill | 9.12 | 102 | 18 | T | Y | 102 | 18 |  | 9.12 | T | 2528 | R |  |  | 121 | notation. Use EBNF notation | 1*{PPDU-not-requiring-response} | Reject - U - This would change the meaning to “exactly one occurrence”, which is not what is intended. |  | Duplicate | Duplicate |  |  | dup | 11-06-0706 | 29
10438 | Marshall, Bill | 9.12 | 99 | 12 | E | N | 99 | 12 |  | 9.12 | T | 2513 | R |  |  | 121 | notation. Use EBNF notation | 1*{txop-sequence} | reject. This changes the meaning to exactly one occurrance. |  | Duplicate | Duplicate |  |  | dup | 11-06-0706 | 29
10439 | Marshall, Bill | 9.12 | 100 | 11 | T | Y | 100 | 11 |  | 9.12 | T | 2513 | R |  |  | 121 | notation. Use EBNF notation | 1*{txop-sequence} | reject. This changes the meaning to exactly one occurrance. |  | Duplicate | Duplicate |  |  | dup | 11-06-0706 | 29
10440 | Marshall, Bill | 9.12 | 99 | 16 | T | Y | 99 | 16 |  | 9.12 | T | 2510 | R |  |  | 121 | possibly missing [RTS CTS] here | ?? | reject. cf-ack-piggybacked-qos-poll-sequence delivers an initial CF-Ack. RTS/CTS/Data+CF-Ack is not a valid sequence. |  | Duplicate | Duplicate |  |  | dup | 11-06-0706 | 29
10441 | Marshall, Bill | 9.12 | 103 | 36 | T | Y | 103 | 36 |  | 9.12 | ST | 2537 | R |  |  | 121 | Sequence here doesn't allow Data w/o RD both before and after the Data w/RD | Change the <…> to: ({Data+QoS+ampdu} Data+QoS+RD+ampdu {Data+QoS[+RD]+ampdu}) +ampdu-end | Reject - U - D1.02 says: "The RDG/More PPDU field shall be set to the same value in all HT Control fields present in a PPDU” |  | Duplicate | Duplicate |  |  | dup | 11-06-0706 | 29
10442 | Marshall, Bill | 9.12 | 98 | 22 | E | N | 98 | 22 | Frame exchange sequences | 9.12 | E | 2506 | A |  |  | 6 | The combination of prefix notation for comments (e.g., the comments prior to a non-terminal definition) and postfix notation for comments (e.g., "Broadcast" here) leads to uncertainty about which parts of the production the comment refers to. | Suggest consistently using pre-fix comments. For example, change cf-sequence to: (* A cf-sequence expresses… *) cf-sequence = (* Broadcast *) Beacon ¦ Management+broadcast ¦ Data+group[+QoS] ¦ (* CF Poll with data *) Data+individual+CF-Poll[+CF-Ack] (Data+individual+CF-Ack [Data+null+CF-Ack] ¦ Data+null+CF-Ack) ¦ (* CF Poll without data *) Data+individual+null+CF-Poll[+CF-Ack] (Data+null ¦ Data+individual (Data+null+CF-Ack ¦ Ack)) ¦ etc | Used pre-fix notation, and inserted blank lines to emphasise the connection between comments and the lines they apply to. | D1.01 | Duplicate | Duplicate |  |  | no edit required | editorials
10443 | Marshall, Bill | 9.12 | 104 | 20 | T | Y | 104 | 20 |  | 9.12 | ST | 2545 | C |  |  | 121 | The definition of PPDU-BA-RD-BAR doesn't match what the comment says it should be | fix either the comment or the definition | Accept - U - Modified definition and comment to match changes proposed elsewhere. See also CID 34. This change has already been made in D1.06. |  | Duplicate | Duplicate |  |  | dup | 11-06-0706 | 29
10444 | Marshall, Bill | 9.12 | 100 | 22 | E | N | 100 | 22 | Frame exchange sequences | 9.12 | E | 2515 | A |  |  | 6 | The rule that starts on line 22 would be more clearly stated without the () grouping | Change to: [RTS CTS} txop-part-requiring-ack txop-part-providing-ack ¦ [RTS CTS] (Management ¦ (Data+QAP))+individual Ack ¦ [RTS CTS] BlockAckReq BlockAck ¦ |  | D1.01 | Duplicate | Duplicate |  |  | no edit required | editorials
10445 | Marshall, Bill | 9.12 | 97 | 6 | T | Y | 97 | 6 |  | 9.12 | T | 2492 | R |  |  | 121 | There is no reason why EBNF is not sufficient to define these frame sequences.Drop any extensions. | Change to "are defined using the EBNF format" | reject. It is common practice to define extensions to EBNF where appropriate. The extensions defined here simplify the expression of the 802.11 frame format semantics. |  | Duplicate | Duplicate |  |  | dup | 11-06-0706 | 29
10446 | Marshall, Bill | 9.12 | 103 | 24 | T | Y | 103 | 24 |  | 9.12 | ST | 2535 | R |  |  | 121 | This definition doesn't allow Data both before and after the BlockAck in the A-MPDU | Change to: BlockAck ¦ (BlockAck+ampdu 1*{Data+QoS(+no-ack¦+block-ack)+ampdu})+ampdu-end ¦ (1*{Data+QoS(+no-ack¦+block-ack)+ampdu} BlockAck+ampdu {Data+QoS(+no-ack¦+block-ack)+ampdu})+ampdu-end | Reject - U - Changes being discussed in other ad-hocs limit the order of what goes into an A-MPDU so that any response frame occurs first. |  | Duplicate | Duplicate |  |  | dup | 11-06-0706 | 29
10447 | Marshall, Bill | 9.12 | 104 | 45 | T | Y | 104 | 45 |  | 9.12 | ST | 2548 | R |  |  | 121 | This definition doesn't allow Data both before and after the MTBA in the A-MPDU | fix either the comment or the definition | Reject - U - Changes being discussed in other ad-hocs limit the order of what goes into an A-MPDU so that any response frame occurs first. |  | Duplicate | Duplicate |  |  | dup | 11-06-0706 | 29
10448 | Marshall, Bill | 9.12 | 103 | 47 | T | Y | 103 | 47 |  | 9.12 | DT | 2538 | C |  |  | 121 | This expression reduces to <a b ¦ c d> which is totally undefined by the notation and EBNF rules. | Rewrite this one within the rules. There are three cases: (1) +RD, then +implicit-bar; (2) +implicit-bar, then +RD, (3) +implicit-bar+RD. It would look like this: ({Data+QoS+ampdu} Data+QoS+RD+ampdu {Data+QoS[+RD]+ampdu} Data+QoS+implicit-bar[+RD]+ampdu {Data+QoS[+implicit-bar][+RD]+ampdu} +ampdu-end ¦ ({Data+QoS+ampdu} Data+QoS+implicit-bar+ampdu {Data+QoS[+implicit-bar]+ampdu} Data+QoS[+implicit-bar]+RD+ampdu {Data+QoS[+implicit-bar][+RD]+ampdu}) +ampdu-end ¦ ({Data+QoS+ampdu} Data+QoS+implicit-bar+RD+ampdu {Data+QoS[+implicit-bar][+RD]+ampdu}) +ampdu-end | Counter - U - the <> notation has been removed. Where it served a grouping function, the ( ) notation is used. This change has been made in D1.05. |  | Duplicate | Duplicate |  |  | dup | 11-06-0706 | 29
10449 | Marshall, Bill | 9.12 | 100 | 37 | E | N | 100 | 37 | Frame exchange sequences | 9.12 | E | 2516 | A |  |  | 6 | unclear which line of the production this comment refers | please clarify. Perhaps defining cf-ack-piggybacked-poll-sequence would help | Clarified by spacing to group comment with following text. Also definition of comment updated to indicate comment refers to following text. | D1.01 | Duplicate | Duplicate |  |  | no edit required | editorials
10450 | Marshall, Bill | 9.12 | 100 | 40 | T | Y | 100 | 40 |  | 9.12 | ST | 2518 | C |  |  | 121 | undefined non-terminal | define cf-ack-piggybacked-data-sequence | Change reference to cf-ack-piggybacked-data-sequence to cf-ack-piggybacked-qos-data-sequence. This change is present in D1.06. - U |  | Duplicate | Duplicate |  |  | dup | 11-06-0706 | 29
10451 | Marshall, Bill | 9.12 | 100 | 38 | T | Y | 100 | 38 |  | 9.12 | ST | 2517 | C |  |  | 121 | undefined non-terminal | define cf-ack-piggybacked-poll-sequence | Change reference to cf-ack-piggybacked-poll-sequence to cf-ack-piggybacked-qos-poll-sequence. This change is present in D1.06. - U |  | Duplicate | Duplicate |  |  | dup | 11-06-0706 | 29
10452 | Marshall, Bill | 9.12 | 104 | 8 | T | Y | 104 | 8 |  | 9.12 | T | 2540 | A |  |  | 121 | unmatch parentheses | Suggest the matching right parenthesis belongs at end of line 10 | accept. |  | Duplicate | Duplicate |  |  | dup | 11-06-0706 | 29
10453 | Marshall, Bill | 9.12 | 104 | 17 | T | Y | 104 | 17 |  | 9.12 | T | 2543 | C |  |  | 121 | unmatch parentheses | Suggest the matching right parenthesis belongs at end of line 19 | Counter - U - The second term has been simplified, so the unmatched left parenthesis should be removed. |  | Duplicate | Duplicate |  |  | dup | 11-06-0706 | 29
10454 | Marshall, Bill | 9.12 | 104 | 23 | T | Y | 104 | 23 |  | 9.12 | ST | 2546 | A |  |  | 121 | unreferenced nonterminal psm-sequence | add a production using it | Accept - U - Add psmp-sequence as an alternative term at the end of initiator-sequence. This change has already been made in D1.06. |  | Duplicate | Duplicate |  |  | dup | 11-06-0706 | 29
10455 | Marshall, Bill | 9.12 | 103 | 13 | T | Y | 103 | 13 |  | 9.12 | T | 2544 | A |  |  | 121 | Use of "<>" notation incorrect, as there is only one choice within the <>'s | Replace the <> with () | accept. |  | Duplicate | Duplicate |  |  | dup | 11-06-0706 | 29
10456 | Marshall, Bill | 9.12 | 104 | 7 | T | Y | 104 | 7 |  | 9.12 | T | 2544 | A |  |  | 121 | Use of "<>" notation incorrect, as there is only one choice within the <>'s | Replace the <> with () | accept. |  | Duplicate | Duplicate |  |  | dup | 11-06-0706 | 29
10457 | Marshall, Bill | 9.12 | 104 | 16 | T | Y | 104 | 16 |  | 9.12 | T | 2544 | A |  |  | 121 | Use of "<>" notation incorrect, as there is only one choice within the <>'s | Replace the <> with () | accept. |  | Duplicate | Duplicate |  |  | dup | 11-06-0706 | 29
10458 | Marshall, Bill | 9.12 | 98 | 14 | E | N | 98 | 14 | Frame exchange sequences | 9.12 | E | 2504 | A |  |  | 6 | Use of a non-terminal with the same name as an attribute leads to several ambiguities in the intent | Change the non-termainal "frag" and "last" to something else |  | D1.01 | Duplicate | Duplicate |  |  | no edit required | editorials
10459 | Marshall, Bill | 9.12 | 98 | 17 | E | N | 98 | 17 | Frame exchange sequences | 9.12 | E | 2504 | A |  |  | 6 | Use of a non-terminal with the same name as an attribute leads to several ambiguities in the intent | Change the non-termainal "frag" and "last" to something else |  | D1.01 | Duplicate | Duplicate |  |  | no edit required | editorials
10460 | Marshall, Bill | 9.12 | 97 | 14 | T | Y | 97 | 14 |  | 9.12 | T | 2494 | A |  |  | 121 | Use of this EBNF extension is mis-used more often than it is correctly used. For instance, (1) PPDU-BA does not allow Data-BlockAck-Data. (2) PPDU-BA-BAR reduces to <a> which is undefined. (3) PPDU-BAR does not allow Data-implicitBar-Data. (4) PPDU-RD-BAR uses this as <a b ¦ c d> which combines two notations and produces only confusion. | Delete all uses of this extension notation. Use just EBNF as defined in ISO/IED 14977. | accept. The semantics of A-MPDU ordering has changed, resulting in a constraint. It is no longer necessary to express unconstrained ordering. |  | Duplicate | Duplicate |  |  | dup | 11-06-0706 | 29
10461 | Marshall, Bill | 9.12 | 103 | 5 | T | Y | 103 | 5 |  | 9.12 | ST | 2533 | C |  |  | 121 | What seems to be desired here is an A-MPDU with an implicit BAR somewhere in it | Change to: BlockAckReq ¦ ({Data+QoS+ampdu} 1*{Data+QoS+implicit-bar+ampdu {Data+QoS+ampdu}}) +ampdu-end | Counter - U - Resolution of another comment has simplified this in D1.06 because all data frames carry the implicit-bar. |  | Duplicate | Duplicate |  |  | dup | 11-06-0706 | 29
10462 | Marshall, Bill | 9.12 | 100 | 21 | E | N | 100 | 21 | Frame exchange sequences | 9.12 | E | 2514 | A |  |  | 6 | While EBNF is explicit about precedence of operators, the application of those rules is unclear here. Is RTS followed by CTS+self legal? No. | Suggest the precedence be made explicit. Change to "((RTS CTS) ¦ CTS+self)" | Reviewed 9.12 and added parenthesis around compound terms where the precidence is ambiguous. | D1.01 | Duplicate | Duplicate |  |  | no edit required | editorials
10463 | Marshall, Bill | 9.12 | 97 | 27 | E | N | 97 | 27 | Frame exchange sequences | 9.12 | E | 2498 | R |  |  | 6 | With the non-terminals disallowing embedded white space, there is no need for the comma notation of EBNF denoting concatenating. Note here that concatenate-symbol is a space, which is not the normal symbol defined in 14977 for this operator. | As in comment | Reject - Comment does not indicate a change. It seems to argue that a change is not necessary and then asks to make a change. |  | Duplicate | Duplicate |  |  | no edit required | 11-06-0706 | 11
10464 | Marshall, Bill | 9.12 | 97 | 30 | E | N | 97 | 30 | Frame exchange sequences | 9.12 | E |  | A |  |  | 6 | word "Table" in a cross reference should be capitalized | capitalize | Fixed by resolution to earlier editorial comment | D1.01 | MAC Operation | MAC |  |  | edited pre d1_08 | 11-06-0706
10465 | Marshall, Bill | 9.13 | 105 | 1 | E | N | 105 | 1 | Protection mechanism for non-ERP receivers | 9.13 | HE |  | C | Joe Levy | 06-962r0 | 1 | Suggest reorganizing this text | 9.13 is generally about protection schemes. Change title of 9.13 to be just that (Protection mechanisms). Add 9.13.1 "Overview of protection mechanisms" with a few sentences about what the problem is that they are trying to solve. Like the first few sentences currently in 11ma 9.13, except that its too specific to NAV. Then 9.13.2 "Protection mechanisms for non-ERP receivers" with current text. Then 9.13.3 "Protection mechanisms for different HT PHY options", 9.13.4 "L-SIG TXOP protection", 9.13.5 "Protection mechamisms for Aggregation Exchange sequences" | Gen AdHoc: Telcon 8-30: From Motion #1, the Submission is given and approved to be used: "Move to accept 11-06-962r0 be accepted as resolution for CID: 10465" This pased unanimously in the WG. The comment from the GenAdHoc group was cut off, so Editor sent it back for review. Sending back to Editor. ' Edit Notes (D1.03) ER: <The resolution is not complete, as it is pending a submission. Recommend removing TGn approval.>, to resolution (D1.03): Ed AdHoc: Transfer to Gen AdHoc Gen AdHoc: The headings were agreed to be a good idea, but we need to have a submission for the actual text to go under/in the clauses listed. The editor cannot create content, so a submission on the actual text is required Joe will take a first crack at it. TGn All Hands - Tuesday 7-18 presented solution for motion: see 06-962r0 |  | Protection Mechanisms | Editor | EN | 11-06/0962r0 was incorporated in D1.03 | no edit required | 11-06-0706 | 21
10466 | Marshall, Bill | 9.14 | 105 | 1 | E | N | 105 | 1 | Protection mechanisms for different HT PHY options | 9.14 | E | 2549 | A |  |  | 6 | Unclear editor's instructions | Change to "Insert the following text following 9.13" |  | D1.01 | Duplicate | Duplicate |  |  | no edit required | editorials
10467 | Marshall, Bill | 9.15 | 105 | 19 | E | N | 105 | 19 | L-SIG TXOP Protection | 9.15 | E | 2557 | A |  |  | 6 | "all HT STA in its BSS" should be plural | all HT STAs |  | D1.01 | Duplicate | Duplicate |  |  | no edit required | editorials
10468 | Marshall, Bill | 9.15 | 105 | 18 | E | N | 105 | 18 | L-SIG TXOP Protection | 9.15 | E |  | A |  |  | 6 | "association requests" and "probe responses" are both proper nouns | capitalize |  | D1.01 | Protection Mechanisms | Coexistence |  |  | edited pre d1_08 | 11-06-0706
10469 | Marshall, Bill | 9.15 | 105 | 14 | T | Y | 105 | 14 |  | 9.15 | T | 2555 | R |  |  | 121 | "The L-SIG field of HT frames with a Mixed Mode PHY header" - where is this defined? | Cross reference to the definition is needed, and how the MAC knows this. | Rejected: see table n60 |  | Duplicate | Duplicate |  |  | dup | 11-06-0706 | 29
10470 | Marshall, Bill | 9.15 | 105 | 11 | E | N | 105 | 11 | L-SIG TXOP Protection | 9.15 | E | 2554 | R |  |  | 6 | This is still part of the previous "Insert". No additional editor instruction is needed |  | The scope of the insertion is a single subclause |  | Duplicate | Duplicate |  |  | no edit required | 11-06-0706 | 11
10471 | Marshall, Bill | 9.16 | 107 | 1 | E | N | 107 | 1 | Protection mechanisms for Aggregation Exchange Sequences | 9.16 | E | 2559 | R |  |  | 6 | This is still part of the previous "Insert". No additional editor instruction is needed |  | The scope of the insertion is a single subclause |  | Duplicate | Duplicate |  |  | no edit required | 11-06-0706 | 11
10472 | Marshall, Bill | 9.17 | 109 | 15 | T | Y | 109 | 15 |  | 9.17 | DT | 2577 | R |  |  | 121 | Since an A-MPDU contains multiple separate MAC frames, it is possible that a single A-MPDU gives reverse direction grants to multiple STAs. | Provide normative text that explains how multiple responders are to behave if they see such an errored request. | Reject - U - there are many possible errors that a transmitter might produce and the standard rarely includes the remedies to be followed by receivers and third parties when such errors occur. |  | Duplicate | Duplicate |  |  | dup | 11-06-0706 | 29
10473 | Marshall, Bill | 9.17 | 109 | 15 | T | Y | 109 | 15 |  | 9.17 | DT | 2576 | R |  |  | 121 | Since an A-MPDU contains multiple separate MAC frames, it is possible that a single A-MPDU gives reverse direction grants to multiple STAs. | Provide normative text that prohibits an initiator from doing this. | Reject - U - The comment is not valid because A-MPDU frames are restricted to including MPDUs which are all directed toward a single RA. See 7.4A.2 |  | Duplicate | Duplicate |  |  | dup | 11-06-0706 | 29
10474 | Marshall, Bill | 9.17 | 109 | 13 | E | N | 109 | 13 | Reverse direction | 9.17 | E | 2575 | R |  |  | 6 | This is still part of the previous "Insert". No additional editor instruction is needed |  | The scope of the insertion is a single subclause |  | Duplicate | Duplicate |  |  | no edit required | 11-06-0706 | 11
10475 | Marshall, Bill | 9.18 | 111 | 14 | T | Y | 111 | 14 |  | 9.18 | DT | 2603 | R |  |  | 121 | PSMP may conflict with CFP/CP partition in PCF/HCCA. | Either specify that PSMP only applies to EDCA BSSs or provide specifcation text for how PSMP should not violate PCF/HCCA CFP/CP boundries. | Reject - The AP is the one that initiates the PSMP and hence, there is no problem with overlapping with CFP/CP, .... periods as mentioned in the comment - U |  | Duplicate | Duplicate |  |  | dup | 11-06-0706 | 29
10476 | Marshall, Bill | 9.18 | 111 | 13 | E | N | 111 | 13 | PSMP | 9.18 | E | 2602 | R |  |  | 6 | This is still part of the previous "Insert". No additional editor instruction is needed |  | The scope of the insertion is a single subclause |  | Duplicate | Duplicate |  |  | no edit required | 11-06-0706 | 11
10477 | Marshall, Bill | 9.19 | 117 | 33 | E | N | 117 | 33 | Link Adaptation | 9.19 | E | 2632 | R |  |  | 6 | This is still part of the previous "Insert". No additional editor instruction is needed |  | The scope of the insertion is a single subclause |  | Duplicate | Duplicate |  |  | no edit required | 11-06-0706 | 11
10478 | Marshall, Bill | 9.2 | 119 | 23 | T | Y | 119 | 23 |  | 9.2 | DT | 2657 | R |  |  | 121 | Beam forming should only be used for unicast frames. | Specify what frames may use beam forming. | reject. 9.20.1 states: "In order for a transmitting STA to calculate an appropriate steering matrix for transmit spatial processing when transmitting to a specific receiving STA, the transmitting STA needs to have an accurate estimate of the channel that it is transmitting over." However, if an implementation found some way of using the mechanisms described here to determine the channel accurately for all STA in its BSS, and could find a way to use those channels to determine a beamsteering matrix that improved reception at those STA, why should the standard seek to prohibit that? |  | Duplicate | Duplicate |  |  | dup | 11-06-0706 | 29
10479 | Marshall, Bill | 9.2 | 119 | 23 | T | Y | 119 | 23 |  | 9.2 | DT | 2658 | R |  |  | 121 | It is not clear how to invoke Mac protection for transmissions using beam forming. MAC protections such as RTS/CTS and beacon initiated CFP all designed for omni-directional data transmissions since the protection frames are broadcast. With beam forming, area covered by MAC protection mechanism is no longer the same as data transmission, hence no longer effective. | Either take beam forming out of this specification, or provide a reasonable solution such as directional MAC to solve this problem. | reject. The purpose of beamforming is not to extend range (which is limited by omidirectional RTS/CTS and signal field transmission), but to increase rate at range. The range of the BSS is limited by the omnidirectional transmissions, and this is not changed by the existence of beamforming. Current systems successfully cope with a disparity of protection range (RTS/CTS) and data range. |  | Duplicate | Duplicate |  |  | dup | 11-06-0706 | 29
10480 | Marshall, Bill | 9.2 | 119 | 22 | E | N | 119 | 22 | DCF | 9.2 | E | 2656 | R |  |  | 6 | This is still part of the previous "Insert". No additional editor instruction is needed |  | The scope of the insertion is a single subclause |  | Duplicate | Duplicate |  |  | no edit required | 11-06-0706 | 11
10481 | Marshall, Bill | 9.21 | 125 | 6 | T | Y | 125 | 6 |  | 9.21 | DT | 2700 | R |  |  | 121 | Antenna selection procedure may be carried out using 11k action frames, instead of defining new frames only used by 11n | Modify Antenna Selection procedure to use 11k measurement frames instead of ZLF and even request frames. | Commenter does specify what mechanism in 11k will support antenna selection |  | Duplicate | Duplicate |  |  | dup | 11-06-0706 | 29
10482 | Marshall, Bill | 9.21 | 125 | 7 | E | N | 125 | 7 | Antenna Selection | 9.21 | E |  | A |  |  | 6 | Drop "(informative)" from the title | as in comment |  | D1.01 | Antenna Selection | Beamforming & Adaptation |  |  | edited pre d1_08 | 11-06-0706
10483 | Marshall, Bill | 9.21 | 125 | 9 | E | N | 125 | 9 | Antenna Selection | 9.21 | E |  | A |  |  | 6 | drop "possibly" | Change to "..is a time-variant mapping…" |  | D1.01 | Antenna Selection | Beamforming & Adaptation |  |  | edited pre d1_08 | 11-06-0706
10484 | Marshall, Bill | 9.21 | 125 | 5 | E | N | 125 | 5 | Antenna Selection | 9.21 | E | 2699 | R |  |  | 6 | This is still part of the previous "Insert". No additional editor instruction is needed |  | Reject - scope of insert instruction is a single subclause |  | Duplicate | Duplicate |  |  | no edit required | 11-06-0706 | 11
10485 | Marshall, Bill | 9.22 | 128 | 13 | T | Y | 128 | 13 |  | 9.22 | T | 2719 | C |  |  | 121 | "send ZLF within SIFS…" so the IFS is less than SIFS? | What is the inter-frame-spacing requirement between a real frame and a ZLF? | Countered with new text in 06/886r4 (5th paragraph in page 17). It reads "it shall send the ZLF a SIFS after" . |  | Duplicate | Duplicate |  |  | dup | 11-06-0706 | 29
10486 | Marshall, Bill | 9.22 | 128 | 16 | E | N | 128 | 16 | Zero Length Frame as sounding frame | 9.22 | E | 6107 | R |  |  | 6 | base standard uses "true" and "false" instead of "1" and "0" | change "1" to "true" | See 11594 |  | Duplicate | Duplicate |  |  | no edit required | 11-06-0706 | 11
10487 | Marshall, Bill | 9.22 | 128 | 14 | E | N | 128 | 14 | Zero Length Frame as sounding frame | 9.22 | E | 6107 | R |  |  | 6 | base standard uses "true" and "false" instead of "1" and "0" | change "1" to "true" | See 11594 |  | Duplicate | Duplicate |  |  | no edit required | 11-06-0706 | 11
10488 | Marshall, Bill | 9.22 | 128 | 21 | T | Y | 128 | 21 |  | 9.22 | DT | 2727 | C |  |  | 121 | Chaining of ZLFs may be problematic because it becomes difficult to determine the source and destination of the subsequent ZLFs. | Eiether disallow ZLF chaining, or provide specific description for how to determine the source and destination for subsequent ZLFs. | Countered as specified in 06/886r4 (Page 18). It reads "If the frame immediately previous (within in SIFS distance) to the reception of a ZLF frame is also a ZLF frame, then the destination of the ZLF frame is equal to the destination of the immediately previous ZLF frame." |  | Duplicate | Duplicate |  |  | dup | 11-06-0706 | 29
10489 | Marshall, Bill | 9.22 | 128 | 13 | T | Y | 128 | 13 |  | 9.22 | DT | 2721 | R |  |  | 121 | if ZLF frame is sent at a time very close to the end of SIFS, due to propagation delay, it may collide with other frames sent by other STAs who have waited SIFS. | ZLF should be sent not only within the SIFS, but also significantly earlier than the end of SIFS. | CSMA rules cannot be different for ZLF frame.. |  | Duplicate | Duplicate |  |  | dup | 11-06-0706 | 29
10490 | Marshall, Bill | 9.22 | 128 | 16 | E | N | 128 | 16 |  | 9.22 | T | 11894 | C |  |  | 121 | missing comma | Add comma after "1" | Should be transferred to the technical adhoc. There might be other technical comments related to this which might make the editorial exercise worthless. BF adhoc: Countered with new text in 06/886r4 (5th paragraph in page 17). |  | Duplicate | Duplicate |  |  | dup | 11-06-0706 | 29
10491 | Marshall, Bill | 9.22 | 128 | 14 | E | N | 128 | 14 |  | 9.22 | T | 11894 | C |  |  | 121 | missing commas (several) | Add comma after "1", and another after "response" | Should be transferred to the technical adhoc. There might be other technical comments related to this which might make the editorial exercise worthless. BF adhoc: Countered with new text in 06/886r4 (5th paragraph in page 17). |  | Duplicate | Duplicate |  |  | dup | 11-06-0706 | 29
10492 | Marshall, Bill | 9.22 | 128 | 21 | T | Y | 128 | 21 |  | 9.22 | DT | 2731 | R |  |  | 121 | The chaining of ZLFs as stated may exceed TXOP boundry. | Add text for specifying ZLF chaining cannot exceed TXOP limit. | There already exists in the document a generic prohibition against exceeding a TXOP limit. ZLF adds nothing which would implicitly seem to allow that set of rules to be broken. So no additional changes to the document are necessary. |  | Duplicate | Duplicate |  |  | dup | 11-06-0706 | 29
10493 | Marshall, Bill | 9.22 | 128 | 5 | T | Y | 128 | 5 |  | 9.22 | DT | 2717 | R |  |  | 121 | The purpose of ZLF may be fulfilled by 11k measurement frames. Why define a new frame type. | Remove ZLF from the document, specify using 11k measurement frames for sounding purposes. | 802.11k does not have any mechanisim to support the sounding frame. |  | Duplicate | Duplicate |  |  | dup | 11-06-0706 | 29
10494 | Marshall, Bill | 9.22 | 128 | 4 | E | N | 128 | 4 | Zero Length Frame as sounding frame | 9.22 | E | 2715 | R |  |  | 6 | This is still part of the previous "Insert". No additional editor instruction is needed |  | The scope of each editorial instruction is at most one subclause. |  | Duplicate | Duplicate |  |  | no edit required | 11-06-0706 | 11
10495 | Marshall, Bill | 9.22 | 128 | 5 | T | Y | 128 | 5 |  | 9.22 | T | 2716 | C |  |  | 121 | What is the PLME interface for the PHY to tell the MAC about a ZLF? PHY-RXSTART.indicate followed immediately by PHY-RXEND.indicate(no-error)?? | specify this. Note that PHY-RXSTART.indicate include a L-LENGTH, with minimum value 1, so it can't be used to indicate a zero length frame. | The ZLF indication is not related to the L_LENGTH. See 21.2.3.8 RXVECTOR LENGTH "A value of zero in the LENGTH parameter indicates that the received PPDU was a Null Data Packet …." See 9.19.1 RXVECTOR LENGTH "An RXVECTOR LENGTH parameter set to 0 indicates that the frame is an NDP." in D1.06 |  | Duplicate | Duplicate |  |  | dup | 11-06-0706 | 29
10496 | Marshall, Bill | 9.22 | 128 | 12 | E | N | 128 | 12 | Zero Length Frame as sounding frame | 9.22 | E |  | A |  |  | 6 | ZLF frame, drop "frame" as a duplicate word | as in comment | Fixed by resolution to earlier editorial comment | D1.01 | ZLF | Beamforming & Adaptation |  |  | edited pre d1_08 | 11-06-0706
10497 | Marshall, Bill | 9.22 | 128 | 15 | E | N | 128 | 15 | Zero Length Frame as sounding frame | 9.22 | E | 10496 | A |  |  | 6 | ZLF frame, drop "frame" as a duplicate word | as in comment | Fixed by resolution to earlier editorial comment | D1.01 | Duplicate | Duplicate |  |  | no edit required | editorials
10498 | Marshall, Bill | 9.23 | 129 | 20 | T | Y | 129 | 20 |  | 9.23 | T | 2733 | C |  |  | 121 | 40/20 is a PHY characteristic; most of these procedures belong in the PHY clause, not the MAC clause. | Move much of this to clause 20. Remainder seems to be a collection of various special cases of existing MAC procedures, where the MAC procedure may not be quite correct in general. But collecting all these in a PHY-specific sub-clause seems to me to be a bad idea; it would be better to adjust the procedures where they are explained normally, and note exceptions in those sub-clauses when the PHY is capable of multiple modes of operation. | Counter: refer to 06/1901r9 |  | Duplicate | Duplicate |  |  | dup | 11-06-0706 | 29
10499 | Marshall, Bill | 9.3 | 85 | 15 | E | N | 85 | 15 | PCF | 9.3 | E |  | A |  |  | 6 | Empty section | Delete heading with empty content | Fixed by resolution to earlier editorial comment | D1.01 | MAC Operation | MAC |  |  | edited pre d1_08 | 11-06-0706
10500 | Marshall, Bill | 9.3 | 85 | 15 | T | Y | 85 | 15 |  | 9.3 | ST | 2417 | R |  |  | 121 | It is not clear how new features such as beam forming is used under PCF. Since beam formed transmissions have different coverage than that of beacons, which is typically omni-directional, the beam formed transmissions may not be protected by CFP. | Add text describing how beam forming is used under PCF. | Reject - U - PCF does not add any special circumstance which makes the use of beamforming any more difficult than in situations outside of PCF. |  | Duplicate | Duplicate |  |  | dup | 11-06-0706 | 29
10501 | Marshall, Bill | 9.3 | 85 | 15 | T | Y | 85 | 15 |  | 9.3 | ST | 2418 | C |  |  | 121 | It is not clear how new features such as STBC is used under PCF. Since transmissions with STBC have different coverage than that of beacons, the STBC transmissions may not be protected by CFP. | Add text describing how STBC is used under PCF. | counter - U - To row 8 of Table 8 (CF Parameter set in Beacon) add the following to the Notes entry: "Shall not be present if dot11HighThroughputOptionImplemented is true and the Dual CTS Protection field of the HT Information element is set to 1." Add the same text to row 8 of Table 15 (Probe Response). |  | Duplicate | Duplicate |  |  | dup | 11-06-0706 | 29
10502 | Marshall, Bill | 9.4 | 85 | 21 | E | N | 85 | 21 | Fragmentation | 9.4 | E |  | R |  |  | 6 | This paragraph in 11ma contains changes | track 11ma | Reference is 5.1. |  | MAC Operation | MAC |  |  | no edit required | 11-06-0706 | 11
10503 | Marshall, Bill | 9.6 | 87 | 32 | E | N | 87 | 32 | Multirate support | 9.6 | E | 2424 | A |  |  | 6 | "Address 1" is a proper noun as its used here | capitalize |  | D1.01 | Duplicate | Duplicate |  |  | no edit required | editorials
10504 | Marshall, Bill | 9.6 | 87 | 23 | E | N | 87 | 23 | Multirate support | 9.6 | E | 89 | A |  |  | 6 | "unless except" | delete "unless" |  | D1.01 | Duplicate | Duplicate |  |  | no edit required | editorials
10505 | Marshall, Bill | 9.6 | 87 | 17 | E | N | 87 | 17 | Multirate support | 9.6 | E | 2422 | C |  |  | 6 | Incorrect editor's instructions | Change to "Change the text in subclause 9.6 as follows:" | Change to "Change subclause 9.6 as follows: " | D1.01 | Duplicate | Duplicate |  |  | no edit required | editorials
10506 | Marshall, Bill | 9.6 | 88 | 23 | E | N | 88 | 23 | Multirate support | 9.6 | E | 3594 | A |  |  | 6 | spelling "subclase" | delete word since it shouldn't be there in a cross reference |  | D1.01 | Duplicate | Duplicate |  |  | no edit required | editorials
10507 | Marshall, Bill | 9.6 | 87 | 33 | E | N | 87 | 33 | Multirate support | 9.6 | E |  | R |  |  | 6 | This paragraph in 11ma contains changes | track 11ma | Reference is 5.1. |  | MAC Operation | MAC |  |  | no edit required | 11-06-0706 | 11
10508 | Marshall, Bill | 9.8 | 89 | 19 | E | N | 89 | 19 | Operation across regulatory domains | 9.8 | E |  | A |  |  | 6 | Empty section | Delete heading with empty content | Fixed by resolution to earlier editorial comment | D1.01 | MAC Operation | MAC |  |  | edited pre d1_08 | 11-06-0706
10509 | Marshall, Bill | 10.1 | 131 | 29 | E | N | 131 | 29 | Overview of management model | 10.1 | E |  | A |  |  | 6 | Empty section | Delete heading with empty content | Fixed by resolution to earlier editorial comment | D1.01 | Interfaces | General |  |  | edited pre d1_08 | 11-06-0706
10510 | Marshall, Bill | 10.2 | 131 | 30 | E | N | 131 | 30 | Generic management primitives | 10.2 | E |  | A |  |  | 6 | Empty section | Delete heading with empty content | Fixed by resolution to earlier editorial comment | D1.01 | Interfaces | General |  |  | edited pre d1_08 | 11-06-0706
10511 | Marshall, Bill | 11.1 | 150 | 28 | E | N | 150 | 28 | Synchronization | 11.1 | E |  | A |  |  | 6 | Empty section | Delete heading with empty content | Fixed by resolution to earlier editorial comment | D1.01 | MAC Management | MAC |  |  | edited pre d1_08 | 11-06-0706
10512 | Marshall, Bill | 11.11 | 150 | 29 | E | N | 150 | 29 | Usage of the Neighbor Report | 11.11 | E |  | A |  |  | 6 | Empty section | Delete heading with empty content | Fixed by resolution to earlier editorial comment | D1.01 | MAC Management | MAC |  |  | edited pre d1_08 | 11-06-0706
10513 | Marshall, Bill | 11.12 | 150 | 30 | E | N | 150 | 30 | Link Measurement | 11.12 | E |  | A |  |  | 6 | Empty section | Delete heading with empty content | Fixed by resolution to earlier editorial comment | D1.01 | MAC Management | MAC |  |  | edited pre d1_08 | 11-06-0706
10514 | Marshall, Bill | 11.13 | 151 | 1 | E | N | 151 | 1 | Measurement pilot frame generation and usage | 11.13 | E |  | A |  |  | 6 | Empty section | Delete heading with empty content | Fixed by resolution to earlier editorial comment | D1.01 | MAC Management | MAC |  |  | edited pre d1_08 | 11-06-0706
10515 | Marshall, Bill | 11.14 | 151 | 3 | E | N | 151 | 3 | A-MPDU operation | 11.14 | E | 2827 | A |  |  | 6 | 11.14 is a MAC layer function, not really MAC Management function. It would be better placed in clause 9 | as in comment | Moved after 9.7 as 9.7a | D1.01 | Duplicate | Duplicate |  |  | no edit required | editorials
10516 | Marshall, Bill | 11.14 | 151 | 2 | E | N | 151 | 2 | A-MPDU operation | 11.14 | E | 2826 | R |  |  | 6 | Unclear editor's instructions | Change to "Inset the following text after 11.13:" |  |  | Duplicate | Duplicate |  |  | no edit required | 11-06-0706 | 11
10517 | Marshall, Bill | 11.15 | 151 | 20 | E | N | 151 | 20 | 40/20 MHz Operation | 11.15 | E |  | R |  |  | 6 | All of 11.15 would be better placed as an informative annex | as in comment. If this is moved, make sure the normative statements in first paragraph of page 152 appear in clause 9 (I think they do already), and re-word them in non-normative language in the annex. | Reject-Refer to CID-2831 |  | Coexistence | Coexistence |  |  | no edit required | 11-06-0706 | 11
10518 | Marshall, Bill | 11.15 | 151 | 19 | E | N | 151 | 19 | 40/20 MHz Operation | 11.15 | E | 2830 | R |  |  | 6 | This is still part of the previous "Insert". No additional editor instruction is needed |  | The scope of the previous instruction is a single subclause. |  | Duplicate | Duplicate |  |  | no edit required | 11-06-0706 | 11
10519 | Marshall, Bill | 11.16 | 156 | 3 | E | N | 156 | 3 |  | 11.16 | HE | 2855 | R | Adrian S |  | 121 | 11.16 is a MAC layer function, not really MAC Management function. It would be better placed in clause 9 | as in comment | Reject - 3-1-5 Defer- Needs more discussions Ed AdHoc: Transfer to Gen AdHoc GenAdHoc: Agrees that this needs more discussion and transfers to MAC |  | PCO | MAC |  |  | dup | 11-06-0706 | 29
10520 | Marshall, Bill | 11.16 | 156 | 15footnote | E | N | 156 |  | Phased Coexistence Operation | 11.16 | E | 2856 | A |  |  | 6 | missing article | insert "A" at beginning of footnote | Accepted - As requested | D1.01 | Duplicate | Duplicate |  |  | no edit required | editorials
10521 | Marshall, Bill | 11.16 | 156 | 2 | E | N | 156 | 2 | Phased Coexistence Operation | 11.16 | E | 2854 | R |  |  | 6 | This is still part of the previous "Insert". No additional editor instruction is needed |  | The scope of the previous instruction is a single subclause. |  | Duplicate | Duplicate |  |  | no edit required | 11-06-0706 | 11
10522 | Marshall, Bill | 11.3 | 146 | 11 | E | N | 146 | 11 | Authentication and deauthentication | 11.3 | E |  | A |  |  | 6 | Empty section | Delete heading with empty content | Fixed by resolution to earlier editorial comment | D1.01 | Security | MAC |  |  | edited pre d1_08 | 11-06-0706
10523 | Marshall, Bill | 11.6 | 149 | 17 | E | N | 149 | 17 | Higher layer timer synchronization | 11.6 | E |  | A |  |  | 6 | Empty section | Delete heading with empty content | Fixed by resolution to earlier editorial comment | D1.01 | Synchronization | MAC |  |  | edited pre d1_08 | 11-06-0706
10524 | Marshall, Bill | 11.7 | 149 | 18 | E | N | 149 | 18 | DLS operation | 11.7 | E |  | A |  |  | 6 | Empty section | Delete heading with empty content | Fixed by resolution to earlier editorial comment | D1.01 | DLS | MAC |  |  | edited pre d1_08 | 11-06-0706
10525 | Marshall, Bill | 11.8 | 149 | 19 | E | N | 149 | 19 | TPC | 11.8 | E |  | A |  |  | 6 | Empty section | Delete heading with empty content | Fixed by resolution to earlier editorial comment | D1.01 | Coexistence | Coexistence |  |  | edited pre d1_08 | 11-06-0706
10526 | Marshall, Bill | 11.9 | 149 | 20 | E | N | 149 | 20 | DFS | 11.9 | E |  | A |  |  | 6 | DFS is 11.10 | as in comment | Editor - Please fix as recommened | D1.01 | Coexistence | Coexistence |  |  | edited pre d1_08 | 11-06-0706
10527 | Marshall, Bill | 13 | 158 | 34 | E | N | 158 | 34 | PHY management | 13 | E |  | A |  |  | 6 | Empty section | Delete heading with empty content | Fixed by resolution to earlier editorial comment | D1.01 | PHY Management | PHY |  |  | edited pre d1_08 | 11-06-0706
10528 | Marshall, Bill | 14 | 158 | 35 | E | N | 158 | 35 |  | 14 | E |  | A |  |  | 6 | Empty section | Delete heading with empty content | Fixed by resolution to earlier editorial comment | D1.01 |  |  |  |  | edited pre d1_08 | 11-06-0706
10529 | Marshall, Bill | 15 | 159 | 1 | E | N | 159 | 1 |  | 15 | E |  | A |  |  | 6 | Empty section | Delete heading with empty content | Fixed by resolution to earlier editorial comment | D1.01 |  |  |  |  | edited pre d1_08 | 11-06-0706
10530 | Marshall, Bill | 16 | 159 | 3 | E | N | 159 | 3 |  | 16 | E |  | A |  |  | 6 | Empty section | Delete heading with empty content | Fixed by resolution to earlier editorial comment | D1.01 |  |  |  |  | edited pre d1_08 | 11-06-0706
10531 | Marshall, Bill | 17 | 159 | 4 | E | N | 159 | 4 | OFDM PHY Spec for 5GHz | 17 | E |  | A |  |  | 6 | Empty section | Delete heading with empty content | Fixed by resolution to earlier editorial comment | D1.01 | PHY General | PHY |  |  | edited pre d1_08 | 11-06-0706
10532 | Marshall, Bill | 17 | 169 | 4 | T | N | 169 | 4 | OFDM PHY Spec for 5GHz | 17 | ST |  | R |  | 1658 | 89 | If the clause 20 PHY is really a superset of the clause 17 PHY, then clause 17 should be deleted, and all references to clause 17 replaced by a reference to clause 20 with the specific subset of the clause 20 parameters. | as in comment. Definition of 11a/b/g to be done through the PICS, selecting which of the features of the clause 20 PHY that shall be implemented for each. | as per 1658r2 |  | PHY General | PHY | 324 | U | no edit required | 11-06-0706
10533 | Marshall, Bill | 18 | 159 | 6 | E | N | 159 | 6 |  | 18 | E |  | A |  |  | 6 | Empty section | Delete heading with empty content | Fixed by resolution to earlier editorial comment | D1.01 |  |  |  |  | edited pre d1_08 | 11-06-0706
10534 | Marshall, Bill | 19 | 159 | 8 | E | N | 159 | 8 | ERP Specification | 19 | E |  | A |  |  | 6 | Empty section | Delete heading with empty content | Fixed by resolution to earlier editorial comment | D1.01 | PHY General | PHY |  |  | edited pre d1_08 | 11-06-0706
10535 | Marshall, Bill | 19 | 159 | 8 | T | N | 159 | 8 | ERP Specification | 19 | ST |  | R |  | 1315r1 | 89 | If the clause 20 PHY is really a superset of the clause 19 PHY, then clause 19 should be deleted, and all references to clause 19 replaced by a reference to clause 20 with the specific subset of the clause 20 parameters. Clauses 15 and 18 could also be deleted, since they are included in 19. | as in comment. Definition of 11a/b/g to be done through the PICS, selecting which of the features of the clause 20 PHY that shall be implemented for each. | Reject: Don't agree that clause 21 is a complete superset of clause 19. Refer to 11-06-1315r1 for further explanation of relationship between clause 21,19,18,15. |  | PHY General | PHY | 313 | U | no edit required | 11-06-0706
10536 | Marshall, Bill | 20 | 159 | 9 | E | N | 159 | 9 | High Throughput PHY specification | 20 | E | 7045 | R |  |  | 6 | 11p has already claimed clause 20. | Track the official timeline for amendment ordering. It currently shows 11n following 11k, 11r, and 11p. 11p claims clause 20. Change to clause 21 | The 802.11 TGp draft also uses clause 20. According to the published timelines, TGn is scheduled to be published before TGp, and therefore it is correct to use clause 20. This numbering will be reviewed if the timelines are reviewed |  | Duplicate | Duplicate |  |  | no edit required | 11-06-0706 | 11
10537 | Marshall, Bill | 20 | 159 | 9 | E | N | 159 | 9 |  | 20 | HE | 2911 | R |  |  | 121 | Clause needs a new title. This is especially obvious in looking at page 159, where the successive PHYs are all shown with empty contents. | Clause 18 is "High Rate PHY". Clause 19 is "Extended Rate PHY". Haven't we learned that the terms "High Rate" and "High Throughput" won't stay constant? | Deferred as the decision may require consensus within the TGn Group Ed AdHoc: Transfer to Gen AdHoc Gen AdHoc: Reject- We have discussed this at length, and the current usage is the one that the majority could agree on. | 20060526r0-Sheet6 Editorials.doc | Duplicate | Duplicate |  |  | dup | 11-06-0706 | 29
10538 | Marshall, Bill | 20.1 | 159 | 15 | E | N | 159 | 15 | Introduction | 20.1 | E | 2916 | A |  |  | 6 | "aimed for" | change to "applicable to" |  | D1.01 | Duplicate | Duplicate |  |  | no edit required | editorials
10539 | Marshall, Bill | 20.1 | 159 | 23 | E | N | 159 | 23 |  | 20.1 | T | 2919 | A |  |  | 121 | "Other optional features" | Change to "Other features" | Delete "optional" at end of line 22. Replace "are optional" with "are added" just prior on line 22. (note: editor is invited to improve wording.) | 20060526r0-Sheet6 Editorials.doc | Duplicate | Duplicate |  |  | dup | 11-06-0706 | 29
10540 | Marshall, Bill | 20.1 | 159 | 14 | E | N | 159 | 14 | Introduction | 20.1 | E | 2915 | C |  |  | 6 | "radio frequency LAN system" is an undefined term | Change to a defined 802.11 term | Counter - "The HT features are applicable to both the 2.4 GHz band and the 5 GHz " | D1.01 | Duplicate | Duplicate |  |  | no edit required | editorials
10541 | Marshall, Bill | 20.1 | 159 | 14 | T | Y | 159 | 14 |  | 20.1 | T | 2914 | A |  |  | 121 | 802.11 a/b/g don't exist as separate standards. | Change this sentence to a cross ref to clauses of 802.11 | PHY AdHoc: Reason for transfer: see comment 4020 GenAdHoc: Yes the correct clauses should be used. The Editor will adjust. |  | Duplicate | Duplicate |  |  | dup | 11-06-0706 | 29
10542 | Marshall, Bill | 20.1 | 159 | 22 | E | N | 159 | 22 |  | 20.1 | T | 2917 | C |  |  | 121 | change "optional" to "defined" | as in comment | Delete "optional" at end of line 22. Replace "are optional" with "are added" just prior on line 22. (note: editor is invited to improve wording.) | 20060526r0-Sheet6 Editorials.doc | Duplicate | Duplicate |  |  | dup | 11-06-0706 | 29
10543 | Marshall, Bill | 20.1 | 159 | 24 | T | Y | 159 | 24 | Introduction | 20.1 | T |  | R |  |  | 49 | mandatory designation belongs in PICS | Delete sentence that starts "The HT OFDM PHY defined in Clause 20 is mandatory…" | Reason for rejection: The main body of the standard must indicate whether a feature is mandatory or not. While the PICS is normative and it also indicates whether a feature is optional or mandatory, such definition must not originate in the PICS; instead the PICS must reflect requirements from the main body of the standard. |  | PHY General | PHY | EN | No change required. Comment rejected by ad hoc | edited pre d1_08 | 11-06-0706
10544 | Marshall, Bill | 20.1 | 159 | 22 | T | Y | 159 | 22 | Introduction | 20.1 | T |  | R |  |  | 79 | optional/mandatory is defined by PICS | remove the optional/mandatory designation from here | Reject: The PICS summarizes optional/mandatory features, which are defined elsewhere in the text. |  | PHY General | PHY | 477 | U | no edit required | 11-06-0706
10545 | Marshall, Bill | 20.1 | 159 | 14 | T | N | 159 | 14 | Introduction | 20.1 | ST |  | R |  |  | 48 | Since HT devices are being required to be compliant with a/b/g, clauses 15, 17, 18, and 19 can be deleted by this amendment. See also my comments on clauses 17 and 19. | as in comment. Finally a way to shorten this huge spec, rather than lengthen it. | Reason for rejection: Deleting these sections is a large effort and likely to create problems. |  | PHY General | PHY | EN | No change required. Comment rejected by ad hoc | edited pre d1_08 | 11-06-0706
10546 | Marshall, Bill | 20.1 | 159 | 13 | E | N | 159 | 13 | Introduction | 20.1 | E | 2912 | C |  |  | 6 | Since this amendment will be incorporated into the base standard, its not appropriate to have text "and the additions that are to be made to the base standard…" | Delete this phrase | The sentence was deleted and re-worded as suggested in CID-121 | D1.01 | Duplicate | Duplicate |  |  | no edit required | editorials
10547 | Marshall, Bill | 20.6 | 253 | 3 | T | Y | 253 | 3 |  | 20.6 | DT | 3141 | C |  |  | 121 | Greenfield operation being optional may cause interop problem for non-Greenfield supporting HT STAs not to be able to set their NAV correctly since they cannot read length field of GF header, and only rely on energy detection | Make GF mandatory for receive. At least the receiving of GF HT-SIG mandatory. | As per 06/1571r6 |  | Duplicate | Duplicate |  |  | dup | 11-06-0706 | 29
10548 | Marshall, Bill | 20.6 | 253 | 1 | T | Y | 253 | 1 | Optional Features | 20.6 | T |  | A |  |  | 23 | mandatory/optional designation belongs in PICS | delete this subclause | GenAdHoc: Remove Clause 20.6 | D1.03 | Features | General | EI |  | edited pre d1_08 | 11-06-0706
10549 | Marshall, Bill | 74.7 | 57 | 12 | E | N | 57 | 12 | HT Management Action Frames details | 7.4.7 | E | 2226 | A |  |  | 6 | entry 6 doesn't match clause title | Change to "MIMO CSI Matrices" |  | D1.01 | Duplicate | Duplicate |  |  | no edit required | editorials
10550 | Marshall, Bill | 910.7 | 93 | 15 | E | N | 93 | 15 | N-Immediate BlockAck extensions | 9.10.7 | E | 2460 | C |  |  | 6 | Confusing use of "block" in a clause describing "BlockAck" | Change to "This entity is responsible…" | Counter: ". The Rx Reordering Buffer is responsible ..." | D1.01 | Duplicate | Duplicate |  |  | no edit required | editorials
10551 | Marshall, Bill | 919.2 | 118 | 37 | E | N | 118 | 37 | Link Adaptation using the HT Control Field | 9.19.2 | E | 1415 | A |  |  | 6 | missing verb | change to "if there is not…" |  | D1.01 | Duplicate | Duplicate |  |  | no edit required | editorials
10552 | Marshall, Bill | 922 | 128 | 13 | E | N | 128 | 13 | Zero Length Frame as sounding frame | 9.22 | E | 10496 | A |  |  | 6 | ZLF frame, drop "frame" as a duplicate word | as in comment | Fixed by resolution to earlier editorial comment | D1.01 | Duplicate | Duplicate |  |  | no edit required | editorials
10553 | Marshall, Bill | 1 | 2 | 1 | E | N | 2 | 1 | Overview | 1 | E |  | A |  |  | 6 | Empty section | Delete heading with empty content | Fixed by resolution to earlier editorial comment | D1.01 | General | General |  |  | edited pre d1_08 | 11-06-0706
10554 | Marshall, Bill | 10.3.15.1.2 | 138 | 4 | T | Y | 138 | 4 |  | 10.3.15.1.2 | T | 2756 | A |  |  | 121 | Table at line 10 of this page belongs in 10.3.15.1.2 | Move table to 10.3.15.1.2 | accept. |  | Duplicate | Duplicate |  |  | dup | 11-06-0706 | 29
10555 | Marshall, Bill | 10.3.2.2.2 | 132 | 4 | T | Y | 132 | 4 |  | 10.3.2.2.2 | T | 2750 | A |  |  | 121 | Addition to an existing MLME interface must be conditional on a MIB variable or equivalent | Add that these fields are only present if dot11HTCapabilityImplemented is set true | accept. Add the following to the Description for both HT elements: "The parameter shall be present only if the MIB attribute dot11HighThroughputOptionImplemented is true." |  | Duplicate | Duplicate |  |  | dup | 11-06-0706 | 29
10556 | Marshall, Bill | 10.3.7.1.2 | 134 | 23 | T | Y | 134 | 23 |  | 10.3.7.1.2 | T | 2751 | A |  |  | 121 | missing several parameters added by 11r | track 11r | accept. The D1.03 is up to date with respect to 802.11r D2.1. |  | Duplicate | Duplicate |  |  | dup | 11-06-0706 | 29
10557 | Marshall, Bill | 10.3.7.2.2 | 135 | 13 | T | Y | 135 | 13 |  | 10.3.7.2.2 | T | 2752 | A |  |  | 121 | missing several parameters added by 11r | track 11r | accept. The D1.03 is up to date with respect to 802.11r D2.1. |  | Duplicate | Duplicate |  |  | dup | 11-06-0706 | 29
10558 | Marshall, Bill | 10.3.7.4 | 136 | 13 | E | N | 136 | 13 | MLME-REASSOCIATE.response | 10.3.7.4 | E |  | A |  |  | 6 | Empty section | Delete heading with empty content | Fixed by resolution to earlier editorial comment | D1.01 | MLME | MAC |  |  | edited pre d1_08 | 11-06-0706
10559 | Marshall, Bill | 10.3.7.4.2 | 136 | 14 | E | N | 136 | 14 | Semantics of the service primitive | 10.3.7.4.2 | E |  | A |  |  | 6 | Empty section | Delete heading with empty content | Fixed by resolution to earlier editorial comment | D1.01 | MLME | MAC |  |  | edited pre d1_08 | 11-06-0706
10560 | Marshall, Bill | 10.4.3.2 | 142 | 0 | E | N | 142 | 0 | Semantics of the service primitive | 10.4.3.2 | E | 2758 | A |  |  | 6 | aCWmin and aCWmax are unchagned | delete from table of changes |  | D1.01 | Duplicate | Duplicate |  |  | no edit required | editorials
10561 | Marshall, Bill | 10.4.3.2 | 141 | 14 | E | N | 141 | 14 | Semantics of the service primitive | 10.4.3.2 | E | 2757 | A |  |  | 6 | font wrong for editing instructions | normal size font |  | D1.01 | Duplicate | Duplicate |  |  | no edit required | editorials
10562 | Marshall, Bill | 10.4.3.2 | 142 | 3 | E | N | 142 | 3 | Semantics of the service primitive | 10.4.3.2 | E | 2759 | C |  |  | 6 | Incorrect editor's instructions | Change "Add" to "Insert" | Fixed by resolution to earlier editorial comment | D1.01 | Duplicate | Duplicate |  |  | no edit required | editorials
10563 | Marshall, Bill | 10.4.3.2 | 141 | 16 | E | N | 141 | 16 | Semantics of the service primitive | 10.4.3.2 | E |  | A |  |  | 6 | spelling "Desciption" | fix spelling | Fixed by resolution to earlier editorial comment | D1.01 | PLME | PHY |  |  | edited pre d1_08 | 11-06-0706
10564 | Marshall, Bill | 10.4.3.2 | 142 | 3 | E | N | 142 | 3 | Semantics of the service primitive | 10.4.3.2 | E |  | A |  |  | 6 | this change should be to the existing paragraph just above the table | as in comment | Fixed by resolution to earlier editorial comment | D1.01 | PLME | PHY |  |  | edited pre d1_08 | 11-06-0706
10565 | Marshall, Bill | 103.7.3.2 | 136 | 9 | T | Y | 136 | 9 |  | 10.3.7.3.2 | T | 2753 | A |  |  | 121 | missing several parameters added by 11r | track 11r | accept. The D1.03 is up to date with respect to 802.11r D2.1. |  | Duplicate | Duplicate |  |  | dup | 11-06-0706 | 29
10566 | Marshall, Bill | 11.1.1 | 142 | 11 | E | N | 142 | 11 | Basic Approach | 11.1.1 | E |  | A |  |  | 6 | Empty section | Delete heading with empty content | Fixed by resolution to earlier editorial comment | D1.01 | MAC Management | MAC |  |  | edited pre d1_08 | 11-06-0706
10567 | Marshall, Bill | 11.1.2.1 | 142 | 14 | E | N | 142 | 14 | Beacon generation in infrastructure networks | 11.1.2.1 | E | 2762 | A |  |  | 6 | Unclear editor's instructions | Change to "Insert the following at end of 11.1.2.1:" | Fixed by resolution to earlier editorial comment | D1.01 | Duplicate | Duplicate |  |  | no edit required | editorials
10568 | Marshall, Bill | 11.1.2.1.1 | 142 | 17 | E | N | 142 | 17 | Secondary Beacon Transmission | 11.1.2.1.1 | E | 2765 | A |  |  | 6 | "BC/MC" undefined | Suggest spelling this out, "broadcast/multicast" |  | D1.01 | Duplicate | Duplicate |  |  | no edit required | editorials
10569 | Marshall, Bill | 11.1.2.1.1 | 142 | 17 | T | Y | 142 | 17 |  | 11.1.2.1.1 | ST | 2766 | C |  |  | 121 | "using a Basic STBC MCS." - This clause is MAC procedures, and this statement is very PHY-specific. Statement needs to be made in terms of MAC and PLME/PHY interfaces. | Suggest "using a second PHY or set of PHY characteristics." | counter. This value is signalled in the HT Information element. See response to CID 1001. |  | Duplicate | Duplicate |  |  | dup | 11-06-0706 | 29
10570 | Marshall, Bill | 11.1.2.1.1 | 142 | 16 | E | N | 142 | 16 | Secondary Beacon Transmission | 11.1.2.1.1 | E |  | A |  |  | 6 | 11.1.2.1.1 without 11.1.2.1.2 | Drop heading 11.1.2.1.1, incorporate the text into 11.1.2.1 | Fixed by resolution to earlier editorial comment | D1.01 | MAC Management | MAC |  |  | edited pre d1_08 | 11-06-0706
10571 | Marshall, Bill | 11.1.2.1.1 | 142 | 20 | E | N | 142 | 20 | Secondary Beacon Transmission | 11.1.2.1.1 | E |  | A |  |  | 6 | Change to "All other fields…" | as in comment | Fixed by resolution to earlier editorial comment | D1.01 | MAC Management | MAC |  |  | edited pre d1_08 | 11-06-0706
10572 | Marshall, Bill | 11.1.2.1.1 | 142 | 19 | T | Y | 142 | 19 |  | 11.1.2.1.1 | ST |  | R |  |  | 134 | Secondary beacons should be transmitted at some sub-cycle of primary beacons to prevent overloading the radio resource. | Coordinate with TGv for Virtual AP beacons and information presence requirements in primary and supplementary beacons. | Reject - U mac adhoc 070116 - There is no reason to expect that STBC clients could operate well with a reduced frequency of STBC beacons. | D1.10 | MAC Management | MAC | EN |  | edited in d1_10 | 11-06-0706 | 30
10573 | Marshall, Bill | 11.1.2.1.1 | 142 | 16 | T | Y | 142 | 16 |  | 11.1.2.1.1 | ST | 2764 | C |  |  | 121 | Secondary beacons should be transmitted at some sub-cycle of primary beacons to prevent overloading the radio resource. | Institute duty-cycle requirements for primary and supplementary beacons, seek TGv guidance on Virtual AP beacons and information presence requirements in primary and supplementary beacons. | Counter - U - Editor shall Change "offset of half a beacon period." to "offset by half a beacon period from the TBTT of the primary beacon." -- There is no change to the frequency of the secondary beacons beacuse some STA are expected to be outside of the range of the primary beacons yet have the same requirements as STA that are within the range of the primary beacons and therefore, the secondary beaconing rate must be the same as the primary beaconing rate. |  | Duplicate | Duplicate |  |  | dup | 11-06-0706 | 29
10574 | Marshall, Bill | 11.1.2.1.1 | 142 | 19 | T | Y | 142 | 19 |  | 11.1.2.1.1 | ST | 2767 | A |  |  | 121 | The offset of half a beacon period, if that information is to be used in any way by the STA, needs to be normative on the AP. | Either make such a normative statement about sending the secondary beacon, or drop the statement about TBTT being half period. | accept. Replace ", so that STAs know that the TBTT for this beacon has an offset of half a beacon period." with ". The target transmission time for the secondary beacon is TBTT plus half a beacon period." |  | MAC Management |  |  |  | dup | 11-06-0706 | 29
10575 | Marshall, Bill | 11.1.3.2.1 | 143 | 2 | E | N | 143 | 2 | Sending a probe response | 11.1.3.2.1 | E |  | A |  |  | 6 | Empty section | Delete heading with empty content | Fixed by resolution to earlier editorial comment | D1.01 | MAC Management | MAC |  |  | edited pre d1_08 | 11-06-0706
10576 | Marshall, Bill | 11.1.3.2.2 | 143 | 5 | T | Y | 143 | 5 |  | 11.1.3.2.2 | DT | 2770 | C |  |  | 121 | If a probe request is being transmitted on a channel upon which decodable traffic has been present during the latest 802.11k scan, the probe shall be sent at a rate corresponding to the lowest AP rate detected rather than the lowest possible rate. and probe transmission must respect CCA and CFP protocols, including the extension channel, if any. | Insert language such as "Probe requests must be viewed a supplementary requests for information. Scheduled transmissions and transmissions in progress must supercede probe requests in priority." | Counter - U - mac adhoc 060921 - the cited text has been deleted - see CID 837 |  | Duplicate | Duplicate |  |  | dup | 11-06-0706 | 29
10577 | Marshall, Bill | 11.1.3.2.2 | 143 | 5 | T | Y | 143 | 5 |  | 11.1.3.2.2 | DT | 2770 | C |  |  | 121 | If a probe request is being transmitted on a channel upon which decodable traffic has been present during the latest 802.11k scan, the probe shall be sent at a rate corresponding to the lowest AP rate detected rather than the lowest possible rate. and probe transmission must respect CCA and CFP protocols, including the extension channel, if any. | Insert normative text such as "Probe requests are a supplementary requests for information. Scheduled transmissions and transmissions in progress shall supercede probe requests in priority." | Counter - U - mac adhoc 060921 - the cited text has been deleted - see CID 837 |  | MAC Management |  |  |  | dup | 11-06-0706 | 29
10578 | Marshall, Bill | 11.14.1 | 151 | 8 | T | Y | 151 | 8 |  | 11.14.1 | T | 2828 | A |  |  | 121 | Can't mandate that a STA receive anything. Too many unknowns, like signal strength and interference | Change to "The STA shall be capable of receiving PSDUs…" | accept. |  | Duplicate | Duplicate |  |  | dup | 11-06-0706 | 29
10579 | Marshall, Bill | 11.14.1 | 151 | 12 | E | N | 151 | 12 | PSDU Length Limit Rules | 11.14.1 | E | 2829 | A |  |  | 6 | floating paren | remove space before closing paren |  | D1.01 | Duplicate | Duplicate |  |  | no edit required | editorials
10580 | Marshall, Bill | 11.15.1 | 151 | 28 | E | N | 151 | 28 | Basic functionality in BSS 40/20Mhz mode | 11.15.1 | E |  | A |  |  | 6 | "association request" is proper noun | capitalize | Accepted-See CID-2838 | D1.01 | Coexistence | Coexistence |  |  | edited pre d1_08 | 11-06-0706
10581 | Marshall, Bill | 11.15.1 | 152 | 5 | E | N | 152 | 5 | Basic functionality in BSS 40/20Mhz mode | 11.15.1 | E |  | A |  |  | 6 | "protections" should be singular | as in comment | Accepted-Refer to CID-2842 | D1.01 | Coexistence | Coexistence |  |  | edited pre d1_08 | 11-06-0706
10582 | Marshall, Bill | 11.15.1 | 152 | 2 | E | N | 152 | 2 | Basic functionality in BSS 40/20Mhz mode | 11.15.1 | E |  | A |  |  | 6 | "Set recommended transmission chanel width" is proper noun | capitalize | Accepted-Refer to CID-2839 | D1.01 | Coexistence | Coexistence |  |  | edited pre d1_08 | 11-06-0706
10583 | Marshall, Bill | 11.15.1 | 152 | 12 | E | N | 152 | 12 | Basic functionality in BSS 40/20Mhz mode | 11.15.1 | E |  | A |  |  | 6 | change "working" to "operating" | as in comment | Accepted -Refer to CID-2844 | D1.01 | Coexistence | Coexistence |  |  | edited pre d1_08 | 11-06-0706
10584 | Marshall, Bill | 11.15.1 | 151 | 25 | E | N | 151 | 25 | Basic functionality in BSS 40/20Mhz mode | 11.15.1 | E | 2835 | C |  |  | 6 | Don't start a sentence with a number. | Start sentence with "A collection of …" | Counter-Replace "40/20MHz capable HT STAs, 20 MHz capable STAs and non-HT STAs" with " Any 20/40 MHz capable STA, 20 MHz capable HT STA and non-HT STA". This overwrites CID-2834 | D1.01 | Duplicate | Duplicate |  |  | no edit required | editorials
10585 | Marshall, Bill | 11.15.1 | 151 | 23 | E | N | 151 | 23 | Basic functionality in BSS 40/20Mhz mode | 11.15.1 | E |  | A |  |  | 6 | double period at end of sentence | drop one of them | Accepted-Refer to CID-300 | D1.01 | Coexistence | Coexistence |  |  | edited pre d1_08 | 11-06-0706
10586 | Marshall, Bill | 11.15.1 | 151 | 28 | E | N | 151 | 28 | Basic functionality in BSS 40/20Mhz mode | 11.15.1 | E | 2837 | A |  |  | 6 | missing "its" | insert "its" before "association request" | Accepted - As requested | D1.01 | Duplicate | Duplicate |  |  | no edit required | editorials
10587 | Marshall, Bill | 11.15.1 | 152 | 4 | E | N | 152 | 4 | Basic functionality in BSS 40/20Mhz mode | 11.15.1 | E | 2840 | A |  |  | 6 | missing article | insert "the" before "indicated width" | Accepted - As requested | D1.01 | Duplicate | Duplicate |  |  | no edit required | editorials
10588 | Marshall, Bill | 11.15.1 | 152 | 12 | E | N | 152 | 12 | Basic functionality in BSS 40/20Mhz mode | 11.15.1 | E | 2845 | R |  |  | 6 | missing article | inset "the" before "40MHz" | Reject - The 40 MHz channel is not a specific one. |  | Duplicate | Duplicate |  |  | no edit required | 11-06-0706 | 11
10589 | Marshall, Bill | 11.15.1 | 152 | 12 | E | N | 152 | 12 | Basic functionality in BSS 40/20Mhz mode | 11.15.1 | E | 2846 | A |  |  | 6 | missing comma | insert comma after "40MHz channel" | Accepted - As requested | D1.01 | Duplicate | Duplicate |  |  | no edit required | editorials
10590 | Marshall, Bill | 11.15.1 | 152 | 5 | E | N | 152 | 5 | Basic functionality in BSS 40/20Mhz mode | 11.15.1 | E | 2841 | A |  |  | 6 | missing period at end of sentence | insert after "mode" | Accepted-Refer to CID-302 | D1.01 | Duplicate | Duplicate |  |  | no edit required | editorials
10591 | Marshall, Bill | 11.15.1 | 152 | 15 | E | N | 152 | 15 | Basic functionality in BSS 40/20Mhz mode | 11.15.1 | E | 2849 | A |  |  | 6 | no text referencing table n57 | add text referencing Table n57 | Accepted- Add the following text before Table n57: "The different HT AP Modes are defined in Table n57" | D1.01 | Duplicate | Duplicate |  |  | no edit required | editorials
10592 | Marshall, Bill | 11.15.1 | 151 | 27 | E | N | 151 | 27 | Basic functionality in BSS 40/20Mhz mode | 11.15.1 | E |  | A |  |  | 6 | STA always declares its own capabilities | Drop "own" | Accepted-Refer to CID-2836 | D1.01 | Coexistence | Coexistence |  |  | edited pre d1_08 | 11-06-0706
10593 | Marshall, Bill | 11.15.1 | 152 | 15 | T | Y | 152 | 15 |  | 11.15.1 | DT | 2848 | C |  |  | 121 | table 57 row 4 calls for DSSS/CCK beacons in 40 MHz mode for 2.4GHz band. But DSSS transmission frequency specification not compatible with 40MHz. Single transmission not wide enough to cover 40 MHz, double transmission waveform overlaping with each other. | Specify how to transmit DSSS/CCK in 40 MHz for 2.4G band, or redefine 40 MHz operation using 25 MHz channel spacing for 2.4 GHz band. | Counter: refer to 07/1940r6 |  | Duplicate | Duplicate |  |  | dup | 11-06-0706 | 29
10594 | Marshall, Bill | 11.15.1 | 152 | 13 | E | N | 152 | 13 | Basic functionality in BSS 40/20Mhz mode | 11.15.1 | E |  | A |  |  | 6 | Text of the NOTE should be smaller font | change to 9pt font | Accepted-Refer to CID-2847 | D1.01 | Coexistence | Coexistence |  |  | edited pre d1_08 | 11-06-0706
10595 | Marshall, Bill | 11.15.1 | 152 | 8 | E | N | 152 | 8 | Basic functionality in BSS 40/20Mhz mode | 11.15.1 | E | 2843 | R |  |  | 6 | This paragraph seems to be a duplicate of last two sentences of previous one. | delete it | Reject - This paragraph talks about 20 MHz capable only HT STAs, while the previous one talks about 20/40 MHz capable STA. It is needed to avoid confusion and/or additional questions. |  | Duplicate | Duplicate |  |  | no edit required | 11-06-0706 | 11
10596 | Marshall, Bill | 11.15.1 | 151 | 25 | E | N | 151 | 25 | Basic functionality in BSS 40/20Mhz mode | 11.15.1 | E | 2834 | C |  |  | 6 | Two places missing "HT" before STAs | Change to "40/20MHz capable HT STAs, 20MHz capable HT STAs and non-HT STAs" | Counter-Refer to CID-2835 | D1.01 | Duplicate | Duplicate |  |  | no edit required | editorials
10597 | Marshall, Bill | 11.15.1 | 151 | 24 | E | N | 151 | 24 | Basic functionality in BSS 40/20Mhz mode | 11.15.1 | E |  | A |  |  | 6 | TxOP versus TXOP | change to TXOP | Accepted-Refer to CID-2833 | D1.01 | Coexistence | Coexistence |  |  | edited pre d1_08 | 11-06-0706
10598 | Marshall, Bill | 11.15.2 | 152 | 18 | E | N | 152 | 18 | Operating Modes (Informative) | 11.15.2 | E |  | A |  |  | 6 | Change "in the following table" to "in Table n58:" | as in comment | Accepted - See CID-304 | D1.01 | Coexistence | Coexistence |  |  | edited pre d1_08 | 11-06-0706
10599 | Marshall, Bill | 11.15.2 | 153 | 2 | E | N | 153 | 2 | Operating Modes (Informative) | 11.15.2 | E | 2850 | R |  |  | 6 | optional/mandatory is defined by PICS | drop sentence here | The PICS, while normative, merely summarises what is defined in the body proper. It is necessary to state once whether any behaviour is mandatory or optional. |  | Duplicate | Duplicate |  |  | no edit required | 11-06-0706 | 11
10600 | Marshall, Bill | 11.15.3 | 155 | 6 | T | N | 155 | 6 |  | 11.15.3 | T |  | R |  | 06/1600r5 | 103 | an additional line would be useful for 20MHz BSS and a 40/20MHz capable STA | as in comment | Rejected: as per 06/1600r5 |  | Coexistence | Coexistence | 110 |  | no edit required | 11-06-0706
10601 | Marshall, Bill | 11.15.3 | 155 | 4 | E | N | 155 | 4 | STA Capabilities (Informative) | 11.15.3 | E |  | A |  |  | 6 | Change "STA" to "non-AP STA" | as in comment | Accepted - See CID-2851 | D1.01 | Coexistence | Coexistence |  |  | edited pre d1_08 | 11-06-0706
10602 | Marshall, Bill | 11.15.3 | 155 | 6 | E | N | 155 | 6 | STA Capabilities (Informative) | 11.15.3 | E | 2852 | A |  |  | 6 | no text references Table n59 | add text referencing Table n59 | Accepted - Add " Table n59 summarizes the operation of a non-AP STA operating according to this specification based on the combination of BSS and non-AP STA width capabilities." | D1.01 | Duplicate | Duplicate |  |  | no edit required | editorials
10603 | Marshall, Bill | 11.16.1 | 157 | 27 | E | N | 157 | 27 | Rules for Operation at PCO AP | 11.16.1 | E | 2865 | A |  |  | 6 | "section 9.23" | Change to "9.23" | Accepted - As requested | D1.01 | Duplicate | Duplicate |  |  | no edit required | editorials
10604 | Marshall, Bill | 11.16.1 | 157 | 8 | E | N | 157 | 8 | Rules for Operation at PCO AP | 11.16.1 | E |  | R |  |  | 6 | base standard uses "true" and "false" instead of "1" and "0" | change "0" to "false" | Reject - Refer to CID-2860 |  | PCO | Coexistence |  |  | no edit required | 11-06-0706 | 11
10605 | Marshall, Bill | 11.16.1 | 157 | 5 | E | N | 157 | 5 | Rules for Operation at PCO AP | 11.16.1 | E |  | R |  |  | 6 | base standard uses "true" and "false" instead of "1" and "0" | change "1" to "true" | Reject-Refer to CID-2858 |  | PCO | Coexistence |  |  | no edit required | 11-06-0706 | 11
10606 | Marshall, Bill | 11.16.1 | 157 | 30 | E | N | 157 | 30 | Rules for Operation at PCO AP | 11.16.1 | E |  | A |  |  | 6 | Beacon is a proper noun | capitalize | Accepted-Refer to CID-2867 | D1.01 | PCO | Coexistence |  |  | edited pre d1_08 | 11-06-0706
10607 | Marshall, Bill | 11.16.1 | 157 | 9 | E | N | 157 | 9 | Rules for Operation at PCO AP | 11.16.1 | E |  | A |  |  | 6 | Beacons is a proper noun | capitalize | Accepted-Refer to CID-2861 | D1.01 | PCO | Coexistence |  |  | edited pre d1_08 | 11-06-0706
10608 | Marshall, Bill | 11.16.1 | 157 | 16 | E | N | 157 | 16 | Rules for Operation at PCO AP | 11.16.1 | E |  | A |  |  | 6 | Beacons is a proper noun | capitalize | Accepted-Refer to CID 2864 | D1.01 | PCO | Coexistence |  |  | edited pre d1_08 | 11-06-0706
10609 | Marshall, Bill | 11.16.1 | 157 | 39 | E | N | 157 | 39 | Rules for Operation at PCO AP | 11.16.1 | E |  | A |  |  | 6 | change "chances" to "opportunities" | as in comment | Accepted - Refer to CID-2872 | D1.01 | PCO | Coexistence |  |  | edited pre d1_08 | 11-06-0706
10610 | Marshall, Bill | 11.16.1 | 157 | 39 | E | N | 157 | 39 | Rules for Operation at PCO AP | 11.16.1 | E |  | A |  |  | 6 | change "every" to "each" | as in comment | Accepted - refer to CID-2873 | D1.01 | PCO | Coexistence |  |  | edited pre d1_08 | 11-06-0706
10611 | Marshall, Bill | 11.16.1 | 157 | 29 | E | N | 157 | 29 | Rules for Operation at PCO AP | 11.16.1 | E | 2875 | A |  |  | 6 | missing article | insert "the" before "40 MHz" | Accepted - As requested | D1.01 | Duplicate | Duplicate |  |  | no edit required | editorials
10612 | Marshall, Bill | 11.16.1 | 157 | 43 | E | N | 157 | 43 | Rules for Operation at PCO AP | 11.16.1 | E | 2875 | A |  |  | 6 | missing article | insert "the" before "40 MHz" | Accepted - As requested | D1.01 | Duplicate | Duplicate |  |  | no edit required | editorials
10613 | Marshall, Bill | 11.16.1 | 157 | 11 | E | N | 157 | 11 | Rules for Operation at PCO AP | 11.16.1 | E | 2871 | A |  |  | 6 | missing article | insert "the" before "PCO AP" | Accepted - As requested | D1.01 | Duplicate | Duplicate |  |  | no edit required | editorials
10614 | Marshall, Bill | 11.16.1 | 157 | 14 | E | N | 157 | 14 | Rules for Operation at PCO AP | 11.16.1 | E | 2871 | A |  |  | 6 | missing article | insert "the" before "PCO AP" | Accepted - As requested | D1.01 | Duplicate | Duplicate |  |  | no edit required | editorials
10615 | Marshall, Bill | 11.16.1 | 157 | 39 | E | N | 157 | 39 | Rules for Operation at PCO AP | 11.16.1 | E | 2871 | A |  |  | 6 | missing article | insert "the" before "PCO AP" | Accepted - As requested | D1.01 | Duplicate | Duplicate |  |  | no edit required | editorials
10616 | Marshall, Bill | 11.16.1 | 157 | 8 | E | N | 157 | 8 | Rules for Operation at PCO AP | 11.16.1 | E | 2859 | A |  |  | 6 | missing article | insert "the" before Additional HT information element" | Accepted-As requested | D1.01 | Duplicate | Duplicate |  |  | no edit required | editorials
10617 | Marshall, Bill | 11.16.1 | 157 | 43 | E | N | 157 | 43 | Rules for Operation at PCO AP | 11.16.1 | E | 2874 | C |  |  | 6 | non-HT is an adjective. Modifying what? | finish the sentence | Counter - Change "duplicated non-HT" to "non-HT duplicate mode". | D1.01 | Duplicate | Duplicate |  |  | no edit required | editorials
10618 | Marshall, Bill | 11.16.1 | 157 | 30 | E | N | 157 | 30 | Rules for Operation at PCO AP | 11.16.1 | E |  | C |  |  | 6 | PCO Phase Request is a proper noun | capitalize | Counter - Refer to CID-2868 | D1.01 | PCO | Coexistence |  |  | edited pre d1_08 | 11-06-0706
10619 | Marshall, Bill | 11.16.1 | 157 | 32 | E | N | 157 | 32 | Rules for Operation at PCO AP | 11.16.1 | E |  | C |  |  | 6 | PCO Phase Request is a proper noun | capitalize | Counter- Refer to CID-2868 | D1.01 | PCO | Coexistence |  |  | edited pre d1_08 | 11-06-0706
10620 | Marshall, Bill | 11.16.1 | 157 | 35 | E | N | 157 | 35 | Rules for Operation at PCO AP | 11.16.1 | E |  | C |  |  | 6 | PCO Phase Request is a proper noun | capitalize | Counter- Refer to CID-2868 | D1.01 | PCO | Coexistence |  |  | edited pre d1_08 | 11-06-0706
10621 | Marshall, Bill | 11.16.1 | 157 | 1 | E | N | 157 | 1 | Rules for Operation at PCO AP | 11.16.1 | E | 2857 | A |  |  | 6 | something strange about font of this title | fix font to be consistent with other titles | Accepted - Refer to CID -310 | D1.01 | Duplicate | Duplicate |  |  | no edit required | editorials
10622 | Marshall, Bill | 11.16.2 | 158 | 3 | E | N | 158 | 3 | Rules for Operation at the PCO non-AP STA | 11.16.2 | E |  | A |  |  | 6 | Association Request is a proper noun | capitalize (twice on this line) | Accepted - Refer to CID-2879 | D1.01 | PCO | Coexistence |  |  | edited pre d1_08 | 11-06-0706
10623 | Marshall, Bill | 11.16.2 | 158 | 16 | E | N | 158 | 16 | Rules for Operation at the PCO non-AP STA | 11.16.2 | E |  | R |  |  | 6 | base standard uses "true" and "false" instead of "1" and "0" | change "0" to "false" | Reject - Refer to CID -2895 |  | PCO | Coexistence |  |  | no edit required | 11-06-0706 | 11
10624 | Marshall, Bill | 11.16.2 | 158 | 17 | E | N | 158 | 17 | Rules for Operation at the PCO non-AP STA | 11.16.2 | E |  | R |  |  | 6 | base standard uses "true" and "false" instead of "1" and "0" | change "0" to "false" | Reject - Refer to CID 2897 |  | PCO | Coexistence |  |  | no edit required | 11-06-0706 | 11
10625 | Marshall, Bill | 11.16.2 | 158 | 4 | E | N | 158 | 4 | Rules for Operation at the PCO non-AP STA | 11.16.2 | E |  | R |  |  | 6 | base standard uses "true" and "false" instead of "1" and "0" | change "1" to "true" | Rejected - Refer to CID - 2880 |  | PCO | Coexistence |  |  | no edit required | 11-06-0706 | 11
10626 | Marshall, Bill | 11.16.2 | 158 | 12 | E | N | 158 | 12 | Rules for Operation at the PCO non-AP STA | 11.16.2 | E |  | R |  |  | 6 | base standard uses "true" and "false" instead of "1" and "0" | change "1" to "true" | Reject - Refer to CID - 2889 |  | PCO | Coexistence |  |  | no edit required | 11-06-0706 | 11
10627 | Marshall, Bill | 11.16.2 | 158 | 13 | E | N | 158 | 13 | Rules for Operation at the PCO non-AP STA | 11.16.2 | E |  | R |  |  | 6 | base standard uses "true" and "false" instead of "1" and "0" | change "1" to "true" | Reject - Refer to CID-2892 |  | PCO | Coexistence |  |  | no edit required | 11-06-0706 | 11
10628 | Marshall, Bill | 11.16.2 | 158 | 12 | E | N | 158 | 12 | Rules for Operation at the PCO non-AP STA | 11.16.2 | E |  | A |  |  | 6 | Beacon is a proper noun | capitalize | Accepted - refer to CID -2887 | D1.01 | PCO | Coexistence |  |  | edited pre d1_08 | 11-06-0706
10629 | Marshall, Bill | 11.16.2 | 158 | 16 | E | N | 158 | 16 | Rules for Operation at the PCO non-AP STA | 11.16.2 | E |  | A |  |  | 6 | Beacon is a proper noun | capitalize | Accepted - Refer to CID-2893 | D1.01 | PCO | Coexistence |  |  | edited pre d1_08 | 11-06-0706
10630 | Marshall, Bill | 11.16.2 | 158 | 24 | E | N | 158 | 24 | Rules for Operation at the PCO non-AP STA | 11.16.2 | E |  | A |  |  | 6 | Beacon is a proper noun | capitalize | Accepted - Refer to CID-2900 | D1.01 | PCO | Coexistence |  |  | edited pre d1_08 | 11-06-0706
10631 | Marshall, Bill | 11.16.2 | 158 | 22 | E | N | 158 | 22 | Rules for Operation at the PCO non-AP STA | 11.16.2 | E |  | A |  |  | 6 | extraneous article | drop "the" before "a PCO STA" | Accepted - Refer to CID-316 | D1.01 | PCO | Coexistence |  |  | edited pre d1_08 | 11-06-0706
10632 | Marshall, Bill | 11.16.2 | 158 | 3 | E | N | 158 | 3 | Rules for Operation at the PCO non-AP STA | 11.16.2 | E |  | A |  |  | 6 | HT Capabilty is a proper noun | capitalize | Accepted - Refer to CID-2877 | D1.01 | PCO | Coexistence |  |  | edited pre d1_08 | 11-06-0706
10633 | Marshall, Bill | 11.16.2 | 158 | 3 | E | N | 158 | 3 | Rules for Operation at the PCO non-AP STA | 11.16.2 | E | 2878 | A |  |  | 6 | HY Capability is an information element | insert "information" before "element" | Accepted - As requested | D1.01 | Duplicate | Duplicate |  |  | no edit required | editorials
10634 | Marshall, Bill | 11.16.2 | 158 | 11 | E | N | 158 | 11 | Rules for Operation at the PCO non-AP STA | 11.16.2 | E | 2886 | A |  |  | 6 | missing article | insert "a" before PCO AP" | Accepted - As requested | D1.01 | Duplicate | Duplicate |  |  | no edit required | editorials
10635 | Marshall, Bill | 11.16.2 | 158 | 4 | E | N | 158 | 4 | Rules for Operation at the PCO non-AP STA | 11.16.2 | E | 2881 | A |  |  | 6 | missing article | insert "the" before "PCO AP" | Accepted - As requested | D1.01 | Duplicate | Duplicate |  |  | no edit required | editorials
10636 | Marshall, Bill | 11.16.2 | 158 | 6 | E | N | 158 | 6 | Rules for Operation at the PCO non-AP STA | 11.16.2 | E | 2883 | A |  |  | 6 | missing article | insert "the" before PCO AP" | Accepted - As requested | D1.01 | Duplicate | Duplicate |  |  | no edit required | editorials
10637 | Marshall, Bill | 11.16.2 | 158 | 22 | E | N | 158 | 22 | Rules for Operation at the PCO non-AP STA | 11.16.2 | E | 2898 | A |  |  | 6 | missing comma | insert comma after "MHz phase" | Accepted - As requested | D1.01 | Duplicate | Duplicate |  |  | no edit required | editorials
10638 | Marshall, Bill | 11.16.2 | 158 | 4 | E | N | 158 | 4 | Rules for Operation at the PCO non-AP STA | 11.16.2 | E | 2882 | A |  |  | 6 | missing comma | insert comma after "PCO AP" | Accepted - As requested | D1.01 | Duplicate | Duplicate |  |  | no edit required | editorials
10639 | Marshall, Bill | 11.16.2 | 158 | 8 | E | N | 158 | 8 | Rules for Operation at the PCO non-AP STA | 11.16.2 | E |  | A |  |  | 6 | paraeters is plural | make verb plural too, "do" | Accepted - Refer to CID - 312 | D1.01 | PCO | Coexistence |  |  | edited pre d1_08 | 11-06-0706
10640 | Marshall, Bill | 11.16.2 | 158 | 13 | E | N | 158 | 13 | Rules for Operation at the PCO non-AP STA | 11.16.2 | E |  | A |  |  | 6 | PCO Phase is a proper noun | capitalize | Accepted - Refer to CID-2891 | D1.01 | PCO | Coexistence |  |  | edited pre d1_08 | 11-06-0706
10641 | Marshall, Bill | 11.16.2 | 158 | 12 | E | N | 158 | 12 | Rules for Operation at the PCO non-AP STA | 11.16.2 | E |  | C |  |  | 6 | PCO Phase Request is a proper noun | capitalize | Counter - Refer to CID - 2888 | D1.01 | PCO | Coexistence |  |  | edited pre d1_08 | 11-06-0706
10642 | Marshall, Bill | 11.16.2 | 158 | 13 | E | N | 158 | 13 | Rules for Operation at the PCO non-AP STA | 11.16.2 | E |  | C |  |  | 6 | PCO Phase Request is a proper noun | capitalize | Counter - Refer to CID - 2888 | D1.01 | PCO | Coexistence |  |  | edited pre d1_08 | 11-06-0706
10643 | Marshall, Bill | 11.16.2 | 158 | 16 | E | N | 158 | 16 | Rules for Operation at the PCO non-AP STA | 11.16.2 | E |  | C |  |  | 6 | PCO Phase Request is a proper noun | capitalize | Counter - Refer to CID - 2894 | D1.01 | PCO | Coexistence |  |  | edited pre d1_08 | 11-06-0706
10644 | Marshall, Bill | 11.16.2 | 158 | 17 | E | N | 158 | 17 | Rules for Operation at the PCO non-AP STA | 11.16.2 | E |  | C |  |  | 6 | PCO Phase Request is a proper noun | capitalize (twice on this line) | Counter - Refer to CID-2896 | D1.01 | PCO | Coexistence |  |  | edited pre d1_08 | 11-06-0706
10645 | Marshall, Bill | 11.16.2 | 158 | 10 | E | N | 158 | 10 | Rules for Operation at the PCO non-AP STA | 11.16.2 | E |  | C |  |  | 6 | STA should be plural | change to "STAs" | Counter - Refer to CID-313 | D1.01 | PCO | Coexistence |  |  | edited pre d1_08 | 11-06-0706
10646 | Marshall, Bill | 11.16.2 | 158 | 2 | E | N | 158 | 2 | Rules for Operation at the PCO non-AP STA | 11.16.2 | E |  | A |  |  | 6 | STAs always advertise their own capabilities | drop "own" | Accepted - Refer to CID-2876 | D1.01 | PCO | Coexistence |  |  | edited pre d1_08 | 11-06-0706
10647 | Marshall, Bill | 11.16.2 | 158 | 24 | E | N | 158 | 24 | Rules for Operation at the PCO non-AP STA | 11.16.2 | E |  | A |  |  | 6 | wrong capitalization | change "A PCO" to "a PCO" | Accepted - Refer to CID-2901 | D1.01 | PCO | Coexistence |  |  | edited pre d1_08 | 11-06-0706
10648 | Marshall, Bill | 11.2.1.1 | 143 | 11 | E | N | 143 | 11 | Receive operation for non-AP QSTAs using APSD | 11.2.1.1 | E |  | A |  |  | 6 | Empty section | Delete heading with empty content | Fixed by resolution to earlier editorial comment | D1.01 | Power Management | MAC |  |  | edited pre d1_08 | 11-06-0706
10649 | Marshall, Bill | 11.2.1.3 | 143 | 18 | T | Y | 143 | 18 |  | 11.2.1.3 | ST | 2772 | C |  |  | 121 | "using a Basic STBC MCS." - This clause is MAC procedures, and this statement is very PHY-specific. Statement needs to be made in terms of MAC and PLME/PHY interfaces. | Suggest "using a second PHY or set of PHY characteristics." | counter. Replace "a Basic STBC MCS" with "the Basic STBC MCS, as signalled in the Basic STBC MCS field of its HT Information Element" |  | Duplicate | Duplicate |  |  | dup | 11-06-0706 | 29
10650 | Marshall, Bill | 11.2.1.5 | 144 | 3 | T | Y | 144 | 3 |  | 11.2.1.5 | ST | 2773 | C |  |  | 121 | "using a Basic STBC MCS." - This clause is MAC procedures, and this statement is very PHY-specific. Statement needs to be made in terms of MAC and PLME/PHY interfaces. | Suggest "using a second PHY or set of PHY characteristics." | counter. Replace "a Basic STBC MCS" with "the Basic STBC MCS, as signalled in the Basic STBC MCS field of its HT Information Element" |  | Duplicate | Duplicate |  |  | dup | 11-06-0706 | 29
10651 | Marshall, Bill | 11.2.1.6 | 144 | 22 | T | Y | 144 | 22 |  | 11.2.1.6 | ST | 2774 | C |  |  | 121 | "using a Basic STBC MCS." - This clause is MAC procedures, and this statement is very PHY-specific. Statement needs to be made in terms of MAC and PLME/PHY interfaces. | Suggest "using a second PHY or set of PHY characteristics." | counter. Replace "a Basic STBC MCS" with "the Basic STBC MCS, as signalled in the Basic STBC MCS field of its HT Information Element" |  | Duplicate | Duplicate |  |  | dup | 11-06-0706 | 29
10652 | Marshall, Bill | 11.2.1.7 | 144 | 34 | T | Y | 144 | 34 |  | 11.2.1.7 | ST | 2776 | C |  |  | 121 | "(non-STBC)." - This clause is MAC procedures, and this statement is very PHY-specific. Statement needs to be made in terms of MAC and PLME/PHY interfaces. | Suggest deleting the text within parentheses | Counter - U - 060921 mac adhoc - see CID 2775 |  | Duplicate | Duplicate |  |  | dup | 11-06-0706 | 29
10653 | Marshall, Bill | 11.2.1.7 | 144 | 35 | T | Y | 144 | 35 |  | 11.2.1.7 | ST | 2776 | C |  |  | 121 | "(non-STBC)." - This clause is MAC procedures, and this statement is very PHY-specific. Statement needs to be made in terms of MAC and PLME/PHY interfaces. | Suggest deleting the text within parentheses | Counter - U - 060921 mac adhoc - see CID 2775 |  | Duplicate | Duplicate |  |  | dup | 11-06-0706 | 29
10654 | Marshall, Bill | 11.2.1.7 | 144 | 39 | E | N | 144 | 39 | STA operation during the CP | 11.2.1.7 | E | 2777 | A |  |  | 6 | extraneous space | "non-AP" |  | D1.01 | Duplicate | Duplicate |  |  | no edit required | editorials
10655 | Marshall, Bill | 11.2.1.8 | 145 | 9 | T | Y | 145 | 9 |  | 11.2.1.8 | ST | 2778 | C |  |  | 121 | "(non-STBC)." - This clause is MAC procedures, and this statement is very PHY-specific. Statement needs to be made in terms of MAC and PLME/PHY interfaces. | Suggest deleting the text within parentheses | Counter - U - 060921 mac adhoc - see CID 2775 |  | Duplicate | Duplicate |  |  | dup | 11-06-0706 | 29
10656 | Marshall, Bill | 11.2.2 | 145 | 14 | E | N | 145 | 14 | Power management in an IBSS | 11.2.2 | E |  | A |  |  | 6 | Empty section | Delete heading with empty content | Fixed by resolution to earlier editorial comment | D1.01 | Power Management | MAC |  |  | edited pre d1_08 | 11-06-0706
10657 | Marshall, Bill | 11.2.3 | 145 | 15 | E | N | 145 | 15 | MIMO Power Save Features | 11.2.3 | E | 2780 | C |  |  | 6 | Unclear editor's instructions | Change to "Insert the following text at end of 11.2.2:" | Instructions to insert new subclause heading and subclause | D1.01 | Duplicate | Duplicate |  |  | no edit required | editorials
10658 | Marshall, Bill | 11.4.1 | 146 | 13 | E | N | 146 | 13 | Introduction | 11.4.1 | E |  | A |  |  | 6 | Empty section | Delete heading with empty content | Fixed by resolution to earlier editorial comment | D1.01 | TSPEC | Frame Format |  |  | edited pre d1_08 | 11-06-0706
10659 | Marshall, Bill | 11.4.2 | 146 | 14 | E | N | 146 | 14 | TSPEC construction | 11.4.2 | E |  | A |  |  | 6 | Empty section | Delete heading with empty content | Fixed by resolution to earlier editorial comment | D1.01 | TSPEC | Frame Format |  |  | edited pre d1_08 | 11-06-0706
10660 | Marshall, Bill | 11.4.3 | 146 | 15 | E | N | 146 | 15 | TS lifecycle | 11.4.3 | E |  | A |  |  | 6 | Empty section | Delete heading with empty content | Fixed by resolution to earlier editorial comment | D1.01 | TSPEC | Frame Format |  |  | edited pre d1_08 | 11-06-0706
10661 | Marshall, Bill | 11.4.4 | 146 | 16 | E | N | 146 | 16 | TS Setup | 11.4.4 | E |  | A |  |  | 6 | Empty section | Delete heading with empty content | Fixed by resolution to earlier editorial comment | D1.01 | TSPEC | Frame Format |  |  | edited pre d1_08 | 11-06-0706
10662 | Marshall, Bill | 11.4.4A | 146 | 20 | E | N | 146 | 20 | Management of Scheduled PSMP | 11.4.4A | E | 2790 | C |  |  | 6 | "first TSPEC request"?? Doesn't seem likely. | Change first sentence to "Scheduled PSJP is created by the AP in response to the first TSPEC request for this service." | Counter: "A PSMP schedule is created by the AP in response to the first allowed TSPEC with Access Policy set to PSMP. " | D1.01 | Duplicate | Duplicate |  |  | no edit required | editorials
10663 | Marshall, Bill | 11.4.4A | 146 | 17 | E | N | 146 | 17 | Management of Scheduled PSMP | 11.4.4A | E | 2786 | A |  |  | 6 | 11.4.4A already exists in 11r | track 11r. Change this clause number to 11.4.4B |  | D1.01 | Duplicate | Duplicate |  |  | no edit required | editorials
10664 | Marshall, Bill | 11.4.4A | 146 | 18 | E | N | 146 | 18 | Management of Scheduled PSMP | 11.4.4A | E | 2788 | A |  |  | 6 | Drop "(informative)" from the title | as in comment |  | D1.01 | Duplicate | Duplicate |  |  | no edit required | editorials
10665 | Marshall, Bill | 11.4.4A | 146 | 22 | E | N | 146 | 22 | Management of Scheduled PSMP | 11.4.4A | E | 2791 | A |  |  | 6 | missing article | Insert "the" before "AP" |  | D1.01 | Duplicate | Duplicate |  |  | no edit required | editorials
10666 | Marshall, Bill | 11.4.4A | 146 | 20 | E | N | 146 | 20 | Management of Scheduled PSMP | 11.4.4A | E | 2789 | C |  |  | 6 | missing articles(many) | Change first sentence to "Scheduled PSJP is created by the AP in response to the first TSPEC request for this service." | Counter - see 2790 | D1.01 | Duplicate | Duplicate |  |  | no edit required | editorials
10667 | Marshall, Bill | 11.4.4A | 146 | 17 | E | Y | 146 | 17 | Management of Scheduled PSMP | 11.4.4A | E | 2787 | C |  |  | 6 | Missing editor's instructions | insert "Insert the following after 11.4.4A, renumbering the following clauses as appropriate." | Added editor's instructions | D1.01 | Duplicate | Duplicate |  |  | no edit required | editorials
10668 | Marshall, Bill | 11.4.4A | 146 | 25 | E | N | 146 | 25 | Management of Scheduled PSMP | 11.4.4A | E | 2792 | A |  |  | 6 | No text referencing Table n54 | Add text referencing Table n54 |  | D1.01 | Duplicate | Duplicate |  |  | no edit required | editorials
10669 | Marshall, Bill | 11.4.4A | 147 | 3 | E | N | 147 | 3 | Management of Scheduled PSMP | 11.4.4A | E | 2793 | A |  |  | 6 | No text referencing Table n55 | Add text referencing Table n55 | Fixed by resolution to earlier editorial comment | D1.01 | Duplicate | Duplicate |  |  | no edit required | editorials
10670 | Marshall, Bill | 11.4.4A | 147 | 1 | E | N | 147 | 1 | Management of Scheduled PSMP | 11.4.4A | E |  | A |  |  | 6 | Splitting a table between pages requires that the column headings be repeated on the second page | as in comment (if this is indeed intended as a Table) |  | D1.01 | PSMP | PSMP |  |  | edited pre d1_08 | 11-06-0706
10671 | Marshall, Bill | 11.4.4A | 147 | 1 | E | N | 147 | 1 | Management of Scheduled PSMP | 11.4.4A | E | 2795 | R |  |  | 6 | Tables n54 and n55 don't look at all like tables, rather have the appearance of Figures | Change the captions to "Figure" | Table lists the relevant parameters |  | Duplicate | Duplicate |  |  | no edit required | 11-06-0706 | 11
10672 | Marshall, Bill | 11.4.4A | 147 | 1 | E | N | 147 | 1 | Management of Scheduled PSMP | 11.4.4A | E |  | A |  |  | 6 | Tables n54 and n55 need titles at top of table, not at bottom | as in comment (if this is indeed intended as a Table) | Fixed by resolution to earlier editorial comment | D1.01 | PSMP | PSMP |  |  | edited pre d1_08 | 11-06-0706
10673 | Marshall, Bill | 11.4.4A.1 | 147 | 12 | E | N | 147 | 12 | Introduction (Informative) | 11.4.4A.1 | E | 2799 | C |  |  | 6 | "Parameters of TSPEC" - TSPEC should be plural | Change to TSPECs | Parameters of a TS already associated with the PSMP can be changed. | D1.01 | Duplicate | Duplicate |  |  | no edit required | editorials
10674 | Marshall, Bill | 11.4.4A.1 | 147 | 8 | E | N | 147 | 8 | Introduction (Informative) | 11.4.4A.1 | E | 2797 | A |  |  | 6 | missing article | insert "a" before "PSMP" | Fixed by resolution to earlier editorial comment | D1.01 | Duplicate | Duplicate |  |  | no edit required | editorials
10675 | Marshall, Bill | 11.4.4A.1 | 147 | 13 | E | N | 147 | 13 | Introduction (Informative) | 11.4.4A.1 | E | 2802 | C |  |  | 6 | missing article | insert "a" before "Start time" | establishing the Start Time for a new TS cannot change the Start Time of existing TSs associated with the PSMP. | D1.01 | Duplicate | Duplicate |  |  | no edit required | editorials
10676 | Marshall, Bill | 11.4.4A.1 | 147 | 12 | E | N | 147 | 12 | Introduction (Informative) | 11.4.4A.1 | E | 2800 | A |  |  | 6 | missing article | insert "the" before "PSMP" (second PSMP on the line) |  | D1.01 | Duplicate | Duplicate |  |  | no edit required | editorials
10677 | Marshall, Bill | 11.4.4A.1 | 147 | 10 | E | N | 147 | 10 | Introduction (Informative) | 11.4.4A.1 | E | 2798 | C |  |  | 6 | missing articles(many) | Change sentence to "The lifecycle rules of a PSMP are the rules of the TSPECs associated with the partiular PSMP." | Fixed by resolution to earlier editorial comment | D1.01 | Duplicate | Duplicate |  |  | no edit required | editorials
10678 | Marshall, Bill | 11.4.4A.1 | 147 | 13 | E | N | 147 | 13 | Introduction (Informative) | 11.4.4A.1 | E | 2801 | R |  |  | 6 | missing comma | insert comma after "changed" |  |  | Duplicate | Duplicate |  |  | no edit required | 11-06-0706 | 11
10679 | Marshall, Bill | 11.4.4A.1 | 147 | 14 | E | N | 147 | 14 | Introduction (Informative) | 11.4.4A.1 | E | 2803 | A |  |  | 6 | missing period at end of sentence | add period |  | D1.01 | Duplicate | Duplicate |  |  | no edit required | editorials
10680 | Marshall, Bill | 11.4.4A.2 | 148 | 14 | E | N | 148 | 14 | Join PSMP | 11.4.4A.2 | E | 2804 | C |  |  | 6 | bad cross ref | Change to "Table n56" | Table n56 removed in response to other editorial comment. | D1.01 | Duplicate | Duplicate |  |  | no edit required | editorials
10681 | Marshall, Bill | 11.4.4A.2 | 148 | 30 | E | N | 148 | 30 | Join PSMP | 11.4.4A.2 | E | 2806 | A |  |  | 6 | cross ref to another clause should also include the clause number | add "in 9.18.1.1." | Editor - Please fix as recommened | D1.01 | Duplicate | Duplicate |  |  | no edit required | editorials
10682 | Marshall, Bill | 11.4.4A.2 | 148 | 26 | E | N | 148 | 26 | Join PSMP | 11.4.4A.2 | E | 3071 | A |  |  | 6 | i.e. should be followed by a comma | add a comma after i.e. |  | D1.01 | Duplicate | Duplicate |  |  | no edit required | editorials
10683 | Marshall, Bill | 11.4.4A.2 | 148 | 28 | T | Y | 148 | 28 |  | 11.4.4A.2 | DT | 7504 | C |  |  | 121 | Sponsor Ballot draft can't contain TBDs | Define the conditions under which a STA may add another TSPEC | Delete the text "The STA may add another TSPEC under TBD conditions." Modify the text "In this case" to "In the case when the AP receives an additional TSPEC," Counter - U |  | Duplicate | PSMP |  |  | dup | 11-06-0706 | 29
10684 | Marshall, Bill | 11.4.4B | 148 | 32 | T | Y | 148 | 32 |  | 11.4.4B | ST | 2808 | R |  |  | 121 | An EDCA or U-PSMP transmission may not overwrite a beacon. If the transmission plus the expected ACK would conflict with TBTT, then the transmission must be truncated with the remainder deferred to the next TXOP after the beacon, or the transmission duration must be reduced so as not to overlay the start of TBTT. | Scheduled delivery and power save in CFP depend on disciplined timing. EDCA and U-PSMP cannot be allowed to "slip" superframe timing. | U-PSMP is an extension of U-APSD and the baseline text has the required text to ensure that there is no overlap/slip. Reject - U |  | Duplicate | Duplicate |  |  | dup | 11-06-0706 | 29
10685 | Marshall, Bill | 11.4.4B | 148 | 32 | T | Y | 148 | 32 |  | 11.4.4B | ST | 2808 | R |  |  | 121 | An EDCA or U-PSMP transmission may not overwrite a beacon. If the transmission plus the expected ACK would conflict with TBTT, then the transmission must be truncated with the remainder deferred to the next TXOP after the beacon, or the transmission duration must be reduced so as not to overlay the start of TBTT. | Scheduled delivery and power save in CFP depend on disciplined timing. U-PSMP cannot be allowed to alter the superframe timing. | U-PSMP is an extension of U-APSD and the baseline text has the required text to ensure that there is no overlap/slip. Reject - U |  | Duplicate | PSMP |  |  | dup | 11-06-0706 | 29
10686 | Marshall, Bill | 11.4.4B | 148 | 32 | T | Y | 148 | 32 |  | 11.4.4B | ST | 2809 | R |  |  | 121 | Institution of a U-PSMP by an STA may not conflict with the scheduled beginning of a CFP from the serving AP if EDCA and HCCA mixed mode service is being provided. | Scheduled delivery and power save in CFP depend on disciplined timing. U-PSMP cannot be allowed to alter the superframe timing. | U-PSMP is initiated by AP and the behaviour of AP is well defined in the baseline spec |  | Duplicate | PSMP |  |  | dup | 11-06-0706 | 29
10687 | Marshall, Bill | 11.4.4B | 148 | 32 | T | Y | 148 | 32 |  | 11.4.4B | ST | 2809 | R |  |  | 121 | Institution of a U-PSMP by an STA may not conflict with the scheduled beginning of a CFP from the serving AP if EDCA and HCCA mixed mode service is being provided. | Similar to above. | U-PSMP is initiated by AP and the behaviour of AP is well defined in the baseline spec |  | Duplicate | Duplicate |  |  | dup | 11-06-0706 | 29
10688 | Marshall, Bill | 11.4.4B | 148 | 32 | E | N | 148 | 32 | Management of Unscheduled PSMP | 11.4.4B | E | 2807 | A |  |  | 6 | something missing | Either "a TSPEC" or "TSPECs" |  | D1.01 | Duplicate | Duplicate |  |  | no edit required | editorials
10689 | Marshall, Bill | 11.5.1 | 149 | 2 | E | N | 149 | 2 |  | 11.5.1 | E |  | A |  |  | 6 | Empty section | Delete heading with empty content | Fixed by resolution to earlier editorial comment | D1.01 |  |  |  |  | edited pre d1_08 | 11-06-0706
10690 | Marshall, Bill | 11.5.2 | 149 | 4 | E | N | 149 | 4 | Multi-TID Block Ack | 11.5.2 | E | 2812 | A |  |  | 6 | 11.5.2 already exists | Perhaps this new text should be 11.5.4 |  | D1.01 | Duplicate | Duplicate |  |  | no edit required | editorials
10691 | Marshall, Bill | 11.5.2 | 149 | 3 | E | N | 149 | 3 | Multi-TID Block Ack | 11.5.2 | E | 2811 | R |  |  | 6 | Unclear editor's instructions | Change to "Insert the following text after 11.5.3:" | It is not necessary (and it creates the possibility of inconsistency) to indicate in the editing instructions where to insert new material when it is clear from the inserted material (i.e. it has a subclause heading) where to insert it. |  | Duplicate | Duplicate |  |  | no edit required | 11-06-0706 | 11
10692 | Marshall, Bill | 11.9.4 | 149 | 21 | E | N | 149 | 21 | Selecting and advertising a new channel | 11.9.4 | E | 2817 | A |  |  | 6 | this clause is 11.10.7 | as in comment | Editor - Please fix as recommened | D1.01 | Duplicate | Duplicate |  |  | no edit required | editorials
10693 | Marshall, Bill | 11.9.5 | 149 | 23 | E | N | 149 | 23 | Channel Selection Methods for 20/40 MHz Operation | 11.9.5 | E | 2819 | A |  |  | 6 | this clause should be 11.10.8 | as in comment | Editor - Please fix as recommened | D1.01 | Duplicate | Duplicate |  |  | no edit required | editorials
10694 | Marshall, Bill | 11.9.5 | 149 | 22 | E | N | 149 | 22 | Channel Selection Methods for 20/40 MHz Operation | 11.9.5 | E | 2818 | R |  |  | 6 | Unclear editor's instructions | Change to "Insert the following text after 11.10.7:" | It is not necessary (and it creates the possibility of inconsistency) to indicate in the editing instructions where to insert new material when it is clear from the inserted material (i.e. it has a subclause heading) where to insert it. |  | Duplicate | Duplicate |  |  | no edit required | 11-06-0706 | 11
10695 | Marshall, Bill | 11.9.5.2 | 150 | 15 | E | N | 150 | 15 | Rules | 11.9.5.2 | E | 3072 | A |  |  | 6 | i.e. should be followed by a comma | add a comma after i.e. |  | D1.01 | Duplicate | Duplicate |  |  | no edit required | editorials
10696 | Marshall, Bill | 11.9.5.3 | 150 | 20 | T | Y | 150 | 20 |  | 11.9.5.3 | T | 2820 | C |  |  | 121 | Can't mandate that a STA receive anything. Too many unknowns, like signal strength and interference | Change to "An HT AP shall listen for Beacons of other…" | Counter: refer to 06/1775r2 |  | Duplicate | Duplicate |  |  | dup | 11-06-0706 | 29
10697 | Marshall, Bill | 11.9.5.3 | 150 | 23footnote | E | N | 150 |  | Channel Management at the AP | 11.9.5.3 | E | 2821 | R |  |  | 6 | missing comma | insert comma after "width set" | Not required |  | Duplicate | Duplicate |  |  | no edit required | 11-06-0706 | 11
10698 | Marshall, Bill | 2 | 2 | 2 | E | N | 2 | 2 | Normative references | 2 | E |  | A |  |  | 6 | Empty section | Delete heading with empty content | Fixed by resolution to earlier editorial comment | D1.01 | General | General |  |  | edited pre d1_08 | 11-06-0706
10699 | Marshall, Bill | 20.1.1 | 159 | 30 | E | N | 159 | 30 | Scope | 20.1.1 | E | 2921 | A |  |  | 6 | Change "This subclause describes" to "This clause specifies" | as in comment |  | D1.01 | Duplicate | Duplicate |  |  | no edit required | editorials
10700 | Marshall, Bill | 20.1.2 | 160 | 11 | E | N | 160 | 11 | High Throughput PHY functions | 20.1.2 | E | 2923 | A |  |  | 6 | Insert "(PLME)" after "layer management function" | as in comment |  | D1.01 | Duplicate | Duplicate |  |  | no edit required | editorials
10701 | Marshall, Bill | 20.1.2 | 160 | 10 | E | N | 160 | 10 | High Throughput PHY functions | 20.1.2 | E | 2922 | C |  |  | 6 | Order of the three entities in this sentence doesn't match the order of the sub-clauses that follow | make the order consistent. Suggest changing this sentence rather than the sub-clauses | Reworded as suggested in CID-2922. The entities are re-arranged to match the section numbering in the next sentence | D1.01 | Duplicate | Duplicate |  |  | no edit required | editorials
10702 | Marshall, Bill | 20.1.3 | 161 | 13 | E | N | 161 | 13 | Operating Mode | 20.1.3 | E | 2932 | A |  |  | 6 | "LM" is not a defined acronym | "Non-HT" is used throughout; use it here too. "LM" only appears on lines 13, and 24 (twice) on this page. | Non-HT | D1.01 | Duplicate | Duplicate |  |  | no edit required | editorials
10703 | Marshall, Bill | 20.1.3 | 160 | 32 | E | N | 160 | 32 | Operating Mode | 20.1.3 | E | 2925 | C |  |  | 6 | Bold is reserved for editor's instructions | remove the bold font | Counter: Though the IEEE Style Guide says that editing instructions are in bold, I did not find any mandate stating that using bold is reserved for editing instructions. However, the baseline uses italic in similar situations, so changing the bold to italic. | D1.01 | Duplicate | Duplicate |  |  | no edit required | 11-06-0706 | 19
10704 | Marshall, Bill | 20.1.3 | 161 | 1 | E | N | 161 | 1 | Operating Mode | 20.1.3 | E | 2925 | C |  |  | 6 | Bold is reserved for editor's instructions | remove the bold font | Counter: Though the IEEE Style Guide says that editing instructions are in bold, I did not find any mandate stating that using bold is reserved for editing instructions. However, the baseline uses italic in similar situations, so changing the bold to italic. | D1.01 | Duplicate | Duplicate |  |  | no edit required | 11-06-0706 | 19
10705 | Marshall, Bill | 20.1.3 | 161 | 6 | E | N | 161 | 6 | Operating Mode | 20.1.3 | E | 2925 | C |  |  | 6 | Bold is reserved for editor's instructions | remove the bold font | Counter: Though the IEEE Style Guide says that editing instructions are in bold, I did not find any mandate stating that using bold is reserved for editing instructions. However, the baseline uses italic in similar situations, so changing the bold to italic. | D1.01 | Duplicate | Duplicate |  |  | no edit required | 11-06-0706 | 19
10706 | Marshall, Bill | 20.1.3 | 161 | 13 | E | N | 161 | 13 | Operating Mode | 20.1.3 | E | 2925 | C |  |  | 6 | Bold is reserved for editor's instructions | remove the bold font | Counter: Though the IEEE Style Guide says that editing instructions are in bold, I did not find any mandate stating that using bold is reserved for editing instructions. However, the baseline uses italic in similar situations, so changing the bold to italic. | D1.01 | Duplicate | Duplicate |  |  | no edit required | 11-06-0706 | 19
10707 | Marshall, Bill | 20.1.3 | 161 | 14 | E | N | 161 | 14 | Operating Mode | 20.1.3 | E | 2925 | C |  |  | 6 | Bold is reserved for editor's instructions | remove the bold font | Counter: Though the IEEE Style Guide says that editing instructions are in bold, I did not find any mandate stating that using bold is reserved for editing instructions. However, the baseline uses italic in similar situations, so changing the bold to italic. | D1.01 | Duplicate | Duplicate |  |  | no edit required | 11-06-0706 | 19
10708 | Marshall, Bill | 20.1.3 | 161 | 16 | E | N | 161 | 16 | Operating Mode | 20.1.3 | E | 2925 | C |  |  | 6 | Bold is reserved for editor's instructions | remove the bold font | Counter: Though the IEEE Style Guide says that editing instructions are in bold, I did not find any mandate stating that using bold is reserved for editing instructions. However, the baseline uses italic in similar situations, so changing the bold to italic. | D1.01 | Duplicate | Duplicate |  |  | no edit required | 11-06-0706 | 19
10709 | Marshall, Bill | 20.1.3 | 161 | 20 | E | N | 161 | 20 | Operating Mode | 20.1.3 | E | 2925 | C |  |  | 6 | Bold is reserved for editor's instructions | remove the bold font | Counter: Though the IEEE Style Guide says that editing instructions are in bold, I did not find any mandate stating that using bold is reserved for editing instructions. However, the baseline uses italic in similar situations, so changing the bold to italic. | D1.01 | Duplicate | Duplicate |  |  | no edit required | 11-06-0706 | 19
10710 | Marshall, Bill | 20.1.3 | 161 | 22 | E | N | 161 | 22 | Operating Mode | 20.1.3 | E | 2925 | C |  |  | 6 | Bold is reserved for editor's instructions | remove the bold font | Counter: Though the IEEE Style Guide says that editing instructions are in bold, I did not find any mandate stating that using bold is reserved for editing instructions. However, the baseline uses italic in similar situations, so changing the bold to italic. | D1.01 | Duplicate | Duplicate |  |  | no edit required | 11-06-0706 | 19
10711 | Marshall, Bill | 20.1.3 | 161 | 4 | E | N | 161 | 4 | Operating Mode | 20.1.3 | E | 2927 | A |  |  | 6 | Change "new" to "different". It won't stay new. | as in comment |  | D1.01 | Duplicate | Duplicate |  |  | no edit required | editorials
10712 | Marshall, Bill | 20.1.3 | 161 | 6 | T | Y | 161 | 6 |  | 20.1.3 | DT | 2924 | C | Adrian S |  | 121 | Greenfield operation shall not be possible if a scan detected existing APs are operating. | Institute initialization process consistent with legacy equipment including 802.11k scan. | Counter U mac adhoc 1/12/07. It is not clear why any extra signaling is needed for GF transmissions. Adequate signaling already exist and protection mechanisms are added through the incorporation of the document 06/1572r3. reason for transfer: don't think this is a PHY issue, it relates to MAC protection mechanisms |  | PHY General | MAC |  |  | dup | 11-06-0706 | 29
10713 | Marshall, Bill | 20.1.3 | 160 | 30 | T | Y | 160 | 30 |  | 20.1.3 | DT | 2924 | C | Adrian S |  | 121 | Greenfield operation shall not be possible if an active scan determines that existing APs are operating. | Institute initialization process consistent with legacy equipment including active scan. | Counter U mac adhoc 1/12/07. It is not clear why any extra signaling is needed for GF transmissions. Adequate signaling already exist and protection mechanisms are added through the incorporation of the document 06/1572r3. reason for transfer: don't think this is a PHY issue, it relates to MAC protection mechanisms |  | PHY General | MAC |  |  | dup | 11-06-0706 | 29
10714 | Marshall, Bill | 20.1.3 | 161 | 9 | T | N | 161 | 9 | Operating Mode | 20.1.3 | T |  | R |  |  | 49 | improper use of "shall" in this sentence. While presumably it is true, the normative language belongs in the sub-clause where the procedure is defined | change "shall be" to "is" | Reason for rejection: The PHY ad hoc does not agree that use of "shall" is incorrect. |  | PHY General | PHY | EN | No change required. Comment rejected by ad hoc | edited pre d1_08 | 11-06-0706
10715 | Marshall, Bill | 20.1.3 | 161 | 24 | T | Y | 161 | 24 | Operating Mode | 20.1.3 | T |  | R |  |  | 49 | optional/mandatory is defined by PICS | Delete these two sentences. | Reason for rejection: The main body of the standard must indicate whether a feature is mandatory or not. While the PICS is normative and it also indicates whether a feature is optional or mandatory, such definition must not originate in the PICS; instead the PICS must reflect requirements from the main body of the standard. |  | PHY General | PHY | EN | No change required. Comment rejected by ad hoc | edited pre d1_08 | 11-06-0706
10716 | Marshall, Bill | 20.1.3 | 161 | 7 | T | Y | 161 | 7 | Operating Mode | 20.1.3 | T |  | R |  |  | 50 | optional/mandatory is defined by PICS | remove sentence "This mode is optional." | Reason for rejection: The main body of the standard must indicate whether a feature is mandatory or not. While the PICS is normative and it also indicates whether a feature is optional or mandatory, such definition must not originate in the PICS; instead the PICS must reflect requirements from the main body of the standard. |  | PHY General | PHY | EN | No change required. Comment rejected by ad hoc | edited pre d1_08 | 11-06-0706
10717 | Marshall, Bill | 20.2.1 | 161 | 30 | E | N | 161 | 30 | Introduction | 20.2.1 | E | 2939 | C |  |  | 6 | Specification of the interface between MAC and PHY is givenin 12.3.4. | Change to "The specification of this interfrace is given in 12.3.4." | Counter: added the following: "The generic PHY service interface is defined in 12.3.4. The interface defined in 15.2 (Ed: HT PHY specific service parameter list Ed) contains extensions to the PHY service interface that are specific to the HT PHY." | D1.01 | Duplicate | Duplicate |  |  | no edit required | editorials
10718 | Marshall, Bill | 20.2.1 | 161 | 29 | E | N | 161 | 29 |  | 20.2.1 | T | 3433 | C |  |  | 121 | there is no footnote 7 | delete the footnote | Delete reference to footnote 7. | 20060526r0-Sheet6 Editorials.doc | Duplicate | Duplicate |  |  | dup | 11-06-0706 | 29
10719 | Marshall, Bill | 20.2.2 | 162 | 1 | T | Y | 162 | 1 |  | 20.2.2 | DT | 2943 | R |  |  | 121 | Aggregation is shown as a MAC layer function (see Figure 18 in 6.1.5) | Remove this row of TXVECTOR | Reason for rejection: MAC may use this field to expedite processing. Add informative text to this effect in 20.2.2.12. |  | Duplicate | Duplicate |  |  | dup | 11-06-0706 | 29
10720 | Marshall, Bill | 20.2.2 | 161 | 35 | E | N | 161 | 35 | TXVECTOR parameters | 20.2.2 | E | 2940 | A |  |  | 6 | Keep the table title and table contents together on a single page | as in comment | Fixed by resolution to earlier editorial comment | D1.01 | Duplicate | Duplicate |  |  | no edit required | editorials
10721 | Marshall, Bill | 20.2.2 | 162 | 1 | E | N | 162 | 1 | TXVECTOR parameters | 20.2.2 | E | 2942 | A |  |  | 6 | Middle column of this table is useless | delete it |  | D1.01 | Duplicate | Duplicate |  |  | no edit required | editorials
10722 | Marshall, Bill | 20.2.2 | 162 | 1 | E | N | 162 | 1 | TXVECTOR parameters | 20.2.2 | E | 2941 | R |  |  | 6 | place the standard parameters for all PHYs at beginning of list | Move DATARATE to top, followed by LENGTH. Make the sub-clauses that follow the table match the table order. | The comment may be rejected as the ordering existing in the draft is sufficient for a reader to interpret the TXVECTOR specifications. |  | Duplicate | Duplicate |  |  | no edit required | 11-06-0706 | 11
10723 | Marshall, Bill | 20.2.2 | 162 | 1 | E | N | 162 | 1 | TXVECTOR parameters | 20.2.2 | E | 129 | A |  |  | 6 | row "STBC" extraneous "either" in "Value" column | delete "either" |  | D1.01 | Duplicate | Duplicate |  |  | no edit required | editorials
10724 | Marshall, Bill | 20.2.2 | 162 | 1 | E | N | 162 | 1 | TXVECTOR parameters | 20.2.2 | E | 2945 | A |  |  | 6 | row "STBC" insert parens around NSTS and NSS | as in comment |  | D1.01 | Duplicate | Duplicate |  |  | no edit required | editorials
10725 | Marshall, Bill | 20.2.2 | 162 | 1 | T | Y | 162 | 1 |  | 20.2.2 | ST | 2946 | C |  |  | 121 | SMOOTHING. No normative text tells whether this is to be set or not | Add the normative text in an appropriate sub-clause. Suggest somewhere in 9. | as per 936r3 |  | Duplicate | Duplicate |  |  | dup | 11-06-0706 | 29
10726 | Marshall, Bill | 20.2.2.1 | 163 | 2 | E | N | 163 | 2 | TXVECTOR L_LENGTH | 20.2.2.1 | E | 2948 | A |  |  | 6 | heading level too deep. IEEE limit is 5. See Style Guide 11.1 | fix the cross-reference here. Reorganize the clause numbering in and around 20.3.3.2.1.4 | Generally organised clause 20 to avoid more than 5 levels of nesting. | D1.01 | Duplicate | Duplicate |  |  | no edit required | editorials
10727 | Marshall, Bill | 20.2.2.1 | 163 | 1 | E | N | 163 | 1 | TXVECTOR L_LENGTH | 20.2.2.1 | E | 2947 | A |  |  | 6 | wrong article | change "a HT" to "an HT" |  | D1.01 | Duplicate | Duplicate |  |  | no edit required | editorials
10728 | Marshall, Bill | 20.2.2.10 | 164 | 5 | T | Y | 164 | 5 |  | 20.2.2.10 | ST | 2953 | C |  |  | 121 | SMOOTHING. No normative text tells whether this is to be set or not | Add the normative text in an appropriate sub-clause. Suggest somewhere in 9. | as per 936r3 |  | Duplicate | Duplicate |  |  | dup | 11-06-0706 | 29
10729 | Marshall, Bill | 20.2.2.12 | 164 | 13 | E | N | 164 | 13 | TXVECTOR AGGREGATION | 20.2.2.12 | E | 323 | A |  |  | 6 | "parameter is set to if the…" | Change to "set to 1 if" |  | D1.01 | Duplicate | Duplicate |  |  | no edit required | editorials
10730 | Marshall, Bill | 20.2.2.12 | 164 | 12 | T | Y | 164 | 12 |  | 20.2.2.12 | DT | 2954 | R |  |  | 121 | Aggregation is shown as a MAC layer function (see Figure 18 in 6.1.5) | Remove this sub-clause | Reason for rejection: MAC may use this field to expedite processing. Add informative text to this effect in 20.2.2.12. |  | Duplicate | Duplicate |  |  | dup | 11-06-0706 | 29
10731 | Marshall, Bill | 20.2.2.2 | 163 | 6 | T | Y | 163 | 6 |  | 20.2.2.2 | T | 2950 | R |  |  | 121 | 10MHz channel spacing mantioned here, yet no place before provided any explanation | either remove the requirement for 10 MHz channel spacing, or add explaination at appropriate places in the decument. | PHY AdHoc: Reason for transfer: This comment relates to how the new clauses relate to existing clauses and should be resolved consistantly thoughout the draft. GenAdhoc: The reason for the 10MHz designation is to get the channel spacing correct, in order |  | Duplicate | Duplicate |  |  | dup | 11-06-0706 | 29
10732 | Marshall, Bill | 20.2.2.2 | 163 | 3 | E | N | 163 | 3 | TXVECTOR L_DATARATE | 20.2.2.2 | E | 2949 | R |  |  | 6 | DATARATE is a standard entry in TXVECTOR | Drop "L-" | Rejected - parameter performs a different purpose (reference L-SIG TXOP protection) |  | Duplicate | Duplicate |  |  | no edit required | 11-06-0706 | 11
10733 | Marshall, Bill | 20.2.2.2 | 163 | 7 | E | N | 163 | 7 | TXVECTOR L_DATARATE | 20.2.2.2 | E | 2951 | A |  |  | 6 | wrong article, wrong hyphenation | Change to "In an HT frame" |  | D1.01 | Duplicate | Duplicate |  |  | no edit required | editorials
10734 | Marshall, Bill | 20.2.2.5 | 163 | 17 | E | N | 163 | 17 | TXVECTOR FORMAT | 20.2.2.5 | E | 1585 | A |  |  | 6 | extraneous "with" | drop "with" |  | D1.01 | Duplicate | Duplicate |  |  | no edit required | editorials
10735 | Marshall, Bill | 20.2.3 | 165 | 10 | T | Y | 165 | 10 |  | 20.2.3 | DT | 2960 | R |  |  | 121 | Aggregation is shown as a MAC layer function (see Figure 18 in 6.1.5) | Remove this row from RXVECTOR | Reason for rejection: MAC may use this field to expedite processing. Add informative text to this effect in 20.2.2.12. |  | Duplicate | Duplicate |  |  | dup | 11-06-0706 | 29
10736 | Marshall, Bill | 20.2.3 | 165 | 10 | E | N | 165 | 10 | RXVECTOR parameters | 20.2.3 | E | 2957 | A |  |  | 6 | halfway down the middle column it changes from PHY-RXSTART.indicate (correct entry) to PHY-RXSTART.request (incorrect entry) | if the middle column is to be kept, fix it |  | D1.01 | Duplicate | Duplicate |  |  | no edit required | editorials
10737 | Marshall, Bill | 20.2.3 | 165 | 10 | E | N | 165 | 10 | RXVECTOR parameters | 20.2.3 | E | 2956 | A |  |  | 6 | Middle column of this table is useless | Delete middle column |  | D1.01 | Duplicate | Duplicate |  |  | no edit required | editorials
10738 | Marshall, Bill | 20.2.3 | 165 | 10 | E | N | 165 | 10 | RXVECTOR parameters | 20.2.3 | E | 2958 | R |  |  | 6 | place the standard parameters for all PHYs at beginning of list | Move DATARATE to top, followed by LENGTH. Make the sub-clauses that follow the table match the table order. | The comment may be rejected as the ordering existing in the draft is sufficient for a reader to interpret the TXVECTOR specifications. |  | Duplicate | Duplicate |  |  | no edit required | 11-06-0706 | 11
10739 | Marshall, Bill | 20.2.3 | 165 | 10 | E | N | 165 | 10 |  | 20.2.3 | T | 2963 | C |  |  | 121 | row "ADVANCED_CODING" doesn't have a matching sub-clause | if the row belongs in RXVECTOR, please add an explanatory sub-clause. Otherwise delete it. | Add "RXVECTOR ADVANCED_CODING" to 20.2.3. Use text from 20.2.2.14. | 20060528r0-Sheet6 Editorials.doc | Duplicate | Duplicate |  |  | dup | 11-06-0706 | 29
10740 | Marshall, Bill | 20.2.3 | 165 | 10 | E | N | 165 | 10 | RXVECTOR parameters | 20.2.3 | E | 2959 | R |  |  | 6 | row "L-DATARATE" inconsistent with 12.3.4.4 | Change to "DATARATE" | Rejected - meaning of this parameter is different -i.e. the role is performs related to L-SIG txop protection. |  | Duplicate | Duplicate |  |  | no edit required | 11-06-0706 | 11
10741 | Marshall, Bill | 20.2.3 | 165 | 10 | E | N | 165 | 10 | RXVECTOR parameters | 20.2.3 | E | 2964 | A |  |  | 6 | row "SHORT_GI" wrong tense, the packet has already been received | Change to "Short GI was not used/Short GI was used" |  | D1.01 | Duplicate | Duplicate |  |  | no edit required | editorials
10742 | Marshall, Bill | 20.2.3 | 165 | 10 | T | Y | 165 | 10 |  | 20.2.3 | DT | 2961 | R |  |  | 121 | row "SMOOTHING" makes no sense in a receive vector | please clarify, or delete | reason for rejection: This information could be useful as part of rate adaptation. |  | Duplicate | Duplicate |  |  | dup | 11-06-0706 | 29
10743 | Marshall, Bill | 20.2.3 | 165 | 10 | E | N | 165 | 10 | RXVECTOR parameters | 20.2.3 | E |  | A |  |  | 6 | row "STBC" add parens around NSTS and NSS | as in comment |  | D1.01 | PHY Interface | PHY |  |  | edited pre d1_08 | 11-06-0706
10744 | Marshall, Bill | 20.2.3 | 166 | 1 | E | N | 166 | 1 | RXVECTOR parameters | 20.2.3 | E | 2965 | A |  |  | 6 | when table is split across pages, column headings need to appear on each page | as in comment | Fixed by resolution to earlier editorial comment | D1.01 | Duplicate | Duplicate |  |  | no edit required | editorials
10745 | Marshall, Bill | 20.2.3.1 | 166 | 5 | T | Y | 166 | 5 | RXVECTOR L_LENGTH | 20.2.3.1 | T |  | C |  |  | 10 | Both L-LENGTH and LENGTH claim to be the one used by the MAC | Drop the sentence from L-LENGTH | In 20.2.3.9, 3rd sentence, add "If this is an HT-packet, this" in place of "This" at start of sentence. |  | PHY Interface | PHY | EN | Duplicate of 2968 | no edit required | editorials
10746 | Marshall, Bill | 20.2.3.1 | 166 | 2 | E | N | 166 | 2 | RXVECTOR L_LENGTH | 20.2.3.1 | E | 2967 | C |  |  | 6 | L_LENGTH should be L-LENGTH | as in comment | Counter - Changed L-LENGTH to L_LENGTH globally | D1.01 | Duplicate | Duplicate |  |  | no edit required | editorials
10747 | Marshall, Bill | 20.2.3.1 | 166 | 2 | E | N | 166 | 2 | RXVECTOR L_LENGTH | 20.2.3.1 | E | 2966 | A |  |  | 6 | make the sub-clauses match the order of entries in RXVECTOR | Move DATARATE first, then LENGTH, then the remaining ones | Fixed by resolution to other editorial comment | D1.01 | Duplicate | Duplicate |  |  | no edit required | editorials
10748 | Marshall, Bill | 20.2.3.1 | 166 | 7 | E | N | 166 | 7 | RXVECTOR L_LENGTH | 20.2.3.1 | E | 2969 | A |  |  | 6 | non_HT | change to "non-HT" |  | D1.01 | Duplicate | Duplicate |  |  | no edit required | editorials
10749 | Marshall, Bill | 20.2.3.10 | 167 | 14 | T | Y | 167 | 14 |  | 20.2.3.10 | DT | 2975 | R |  |  | 121 | SMOOTHING makes no sense in a receive vector. | please clarify its use here | reason for rejection: This information could be useful as part of rate adaptation. |  | Duplicate | Duplicate |  |  | dup | 11-06-0706 | 29
10750 | Marshall, Bill | 20.2.3.12 | 167 | 22 | T | Y | 167 | 22 | RXVECTOR AGGREGATION | 20.2.3.12 | T |  | C |  |  | 9 | "set to 1 otherwise" | change to "set to 0 otherwise" | In the first sentence, change "indicates whether" to "is set to 1 if". In the second sentence, replace "1" with "0". |  | PHY Interface | PHY | EN | fixed in D1.01 | no edit required | editorials
10751 | Marshall, Bill | 20.2.3.12 | 167 | 21 | T | Y | 167 | 21 |  | 20.2.3.12 | DT | 2976 | R |  |  | 121 | Aggregation is shown as a MAC layer function (see Figure 18 in 6.1.5) | Remove this sub-clause | Reason for rejection: MAC may use this field to expedite processing. Add informative text to this effect in 20.2.2.12. |  | Duplicate | Duplicate |  |  | dup | 11-06-0706 | 29
10752 | Marshall, Bill | 20.2.3.14 | 167 | 28 | E | N | 167 | 28 | RXVECTOR SHORT_GI | 20.2.3.14 | E | 2978 | C |  |  | 6 | strange wording here | change to "whether short GI was detected in receiving the current PPDU." | Changed the text to "The SHORT_GI parameter indicates whether short GI was used in the transmission of the current received PPDU." | D1.01 | Duplicate | Duplicate |  |  | no edit required | editorials
10753 | Marshall, Bill | 20.2.3.3 | 166 | 13 | E | N | 166 | 13 | RXVECTOR L-DATARATE | 20.2.3.3 | E | 2970 | C |  |  | 6 | DATARATE appears in 12.3.4.4 without L- | delete "L-" | Instead of deleting "L-" from the header, inserted "L-DATARATE" in the text | D1.01 | Duplicate | Duplicate |  |  | no edit required | editorials
10754 | Marshall, Bill | 20.2.3.3 | 166 | 16 | E | N | 166 | 16 | RXVECTOR L-DATARATE | 20.2.3.3 | E | 2971 | A |  |  | 6 | wrong article, wrong hyphenation | Change to "an HT packet" |  | D1.01 | Duplicate | Duplicate |  |  | no edit required | editorials
10755 | Marshall, Bill | 20.2.3.7 | 166 | 16 | T | Y | 166 | 16 |  | 20.2.3.7 | T | 2972 | C |  |  | 121 | 10MHz channel spacing mantioned here, yet no place before provided any explanation | either remove the requirement for 10 MHz channel spacing, or add explaination at appropriate places in the decument. | Resolved as per 1315r1 |  | Duplicate | Duplicate |  |  | dup | 11-06-0706 | 29
10756 | Marshall, Bill | 20.2.3.7 | 167 | 2 | E | N | 167 | 2 | RXVECTOR BW | 20.2.3.7 | E | 2973 | A |  |  | 6 | four list items, first two should be separated by a comma instead of "and" | as in comment |  | D1.01 | Duplicate | Duplicate |  |  | no edit required | editorials
10757 | Marshall, Bill | 20.2.3.9 | 167 | 12 | E | N | 167 | 12 | RXVECTOR LENGTH | 20.2.3.9 | E | 250 | C |  |  | 6 | tense wrong. Frame was received | change to "contained" | Counter: merged the two sentences to avoid the period. | D1.01 | Duplicate | Duplicate |  |  | no edit required | editorials
10758 | Marshall, Bill | 20.3.14.5 | 226 | 1 | E | N | 226 | 1 | Packet alignment | 20.3.14.5 | E | 3106 | A |  |  | 6 | extraneous period | drop period after "(idle)" |  | D1.01 | Duplicate | Duplicate |  |  | no edit required | editorials
10759 | Marshall, Bill | 20.3.14.5 | 226 | 1 | E | N | 226 | 1 | Packet alignment | 20.3.14.5 | E | 3107 | A |  |  | 6 | insert "see" before the cross ref clause | as in comment |  | D1.01 | Duplicate | Duplicate |  |  | no edit required | editorials
10760 | Marshall, Bill | 20.3.14.5 | 226 | 3 | E | N | 226 | 3 | Packet alignment | 20.3.14.5 | E | 3107 | A |  |  | 6 | insert "see" before the cross ref clause | as in comment |  | D1.01 | Duplicate | Duplicate |  |  | no edit required | editorials
10761 | Marshall, Bill | 20.3.14.8.3 | 228 | 8 | T | Y | 228 | 8 | Transmitter modulation accuracy (EVM) test | 20.3.14.8.3 | E |  | A |  |  | 51 | bad cross ref; Figure 199 is TS Timeout in 11.5.1.1 | fix cross reference | This has been fixed in D1.02 |  | PHY Characteristics | PHY | EN | fixed in D1.02 | edited pre d1_08 | 11-06-0706
10762 | Marshall, Bill | 20.3.15.1 | 228 | 15 | T | Y | 228 | 15 |  | 20.3.15.1 | E | 3112 | A |  |  | 121 | bad cross ref; Table nXX02?? | Possibly Table n81?? | This has been fixed in D1.02 |  | Duplicate | Duplicate |  |  | dup | 11-06-0706 | 29
10763 | Marshall, Bill | 20.3.15.1 | 228 | 14 | E | N | 228 | 14 | Receiver minimum input sensitivity | 20.3.15.1 | E | 3111 | A |  |  | 6 | first sentence of this paragraph in unintelligible | please re-write | Rewrite: "The packet error rate (PER) shall be less than 1% for a PSDU length of 4096 octets with the rate-dependent input levels listed in Table…" | D1.01 | Duplicate | Duplicate |  |  | no edit required | editorials
10764 | Marshall, Bill | 20.3.15.1 | 228 | 16 | E | N | 228 | 16 | Receiver minimum input sensitivity | 20.3.15.1 | E | 1566 | A |  |  | 6 | spelling "transitting" | fix |  | D1.01 | Duplicate | Duplicate |  |  | no edit required | editorials
10765 | Marshall, Bill | 20.3.15.2 | 229 | 4 | T | Y | 229 | 4 |  | 20.3.15.2 | E | 3114 | A |  |  | 121 | bad cross ref; Table nXX02?? | Possibly Table n81?? | This has been fixed in D1.02 |  | Duplicate | Duplicate |  |  | dup | 11-06-0706 | 29
10766 | Marshall, Bill | 20.3.15.5 | 229 | 29 | T | Y | 229 | 29 |  | 20.3.15.5 | DT | 3117 | C |  |  | 121 | CCA shall also indicate busy in a 40MHz for a signal in the extension channel | add "or extension channel" to the end of sentence in line 29. | Counter: refer to 06/1901r9 |  | Duplicate | Duplicate |  |  | dup | 11-06-0706 | 29
10767 | Marshall, Bill | 20.3.15.5 | 229 | 26 | T | Y | 229 | 26 | Clear channel assessment (CCA) sensitivity | 20.3.15.5 | DT |  | R | Srini/Assaf | 07/1951r0 | 124 | CCA shouldn't need to check whether it’s a valid transmission or not. | Drop "valid" from line 26 | Reject: 17.3.10.5 uses the term "valid" 18.4.8.4 item b) uses the term "valid" 19.4.6 item a) uses the term "valid" all in essentially identical context, i.e. the use of the term "valid" in this context is well-established. | D1.10 | CCA | Coexistence | EN | No change is required | edited in d1_10 | 11-06-0706 | 30
10768 | Marshall, Bill | 20.3.15.5 | 229 | 30 | E | N | 229 | 30 |  | 20.3.15.5 | T | 3118 | C |  |  | 121 | CS is wrong acronym (Cyclic Shift). | Change to CCA that is being held busy | Counter: refer to 06/1901r9 |  | Duplicate | Duplicate |  |  | dup | 11-06-0706 | 29
10769 | Marshall, Bill | 20.3.15.5 | 229 | 29 | E | N | 229 | 29 | Clear channel assessment (CCA) sensitivity | 20.3.15.5 | E | 12083 | A |  |  | 6 | spelling "idicated" | fix |  | D1.01 | Duplicate | Duplicate |  |  | no edit required | editorials
10770 | Marshall, Bill | 20.3.16 | 230 | 15 | E | N | 230 | 15 | PLCP transmit procedure | 20.3.16 | E |  | A |  |  | 6 | "figure" should be capitalized in a cross reference | as in comment |  | D1.01 | PLCP | PHY |  |  | edited pre d1_08 | 11-06-0706
10771 | Marshall, Bill | 20.3.16 | 230 | 26 | E | N | 230 | 26 | PLCP transmit procedure | 20.3.16 | E | 3121 | A |  |  | 6 | "table" should be capitalized in a cross reference | as in comment | Fixed by resolution to earlier editorial comment | D1.01 | Duplicate | Duplicate |  |  | no edit required | editorials
10772 | Marshall, Bill | 20.3.16 | 230 | 15 | T | Y | 230 | 15 | PLCP transmit procedure | 20.3.16 | E |  | A |  |  | 51 | bad cross ref; Figure 200 is BlockAck Setup in 11.5.1.1 | fix cross reference | This has been fixed in D1.02 |  | PLCP | PHY | EN | fixed in D1.02 | edited pre d1_08 | 11-06-0706
10773 | Marshall, Bill | 20.3.16 | 231 | 21 | E | N | 231 | 21 | PLCP transmit procedure | 20.3.16 | E | 1593 | A |  |  | 6 | Figure caption belongs below figure, not above it. See IEEE Style Guide 16.1 | move caption below figure n66 |  | D1.01 | Duplicate | Duplicate |  |  | no edit required | editorials
10774 | Marshall, Bill | 20.3.16 | 231 | 24 | E | N | 231 | 24 | PLCP transmit procedure | 20.3.16 | E | 1594 | A |  |  | 6 | Figure caption belongs below figure, not above it. See IEEE Style Guide 16.1 | move caption below figure n67 |  | D1.01 | Duplicate | Duplicate |  |  | no edit required | editorials
10775 | Marshall, Bill | 20.3.16 | 232 | 4 | E | N | 232 | 4 | PLCP transmit procedure | 20.3.16 | E | 1595 | A |  |  | 6 | Figure caption belongs below figure, not above it. See IEEE Style Guide 16.1 | move caption below figure n68 |  | D1.01 | Duplicate | Duplicate |  |  | no edit required | editorials
10776 | Marshall, Bill | 20.3.16 | 231 | 24 | E | N | 231 | 24 | PLCP transmit procedure | 20.3.16 | E | 3124 | A |  |  | 6 | keep the figure and figure caption on same page | as in comment |  | D1.01 | Duplicate | Duplicate |  |  | no edit required | editorials
10777 | Marshall, Bill | 20.3.16 | 232 | 4 | E | N | 232 | 4 | PLCP transmit procedure | 20.3.16 | E | 3126 | A |  |  | 6 | keep the figure and figure caption on same page | as in comment |  | D1.01 | Duplicate | Duplicate |  |  | no edit required | editorials
10778 | Marshall, Bill | 20.3.17 | 233 | 4 | T | Y | 233 | 4 | PLCP receive procedure | 20.3.17 | E |  | A |  |  | 51 | bad cross ref; Figure 202 is part of error recovery of BlockAck | fix cross reference | This has been fixed in D1.02 |  | PLCP | PHY | EN | fixed in D1.02 | edited pre d1_08 | 11-06-0706
10779 | Marshall, Bill | 20.3.17 | 234 | 6 | T | Y | 234 | 6 | PLCP receive procedure | 20.3.17 | E |  | A |  |  | 51 | bad cross ref; Figure 202 is part of error recovery of BlockAck | fix cross reference | This has been fixed in D1.02 |  | PLCP | PHY | EN | fixed in D1.02 | edited pre d1_08 | 11-06-0706
10780 | Marshall, Bill | 20.3.17 | 234 | 20 | T | Y | 234 | 20 | PLCP receive procedure | 20.3.17 | E |  | A |  |  | 51 | bad cross ref; Figure 202 is part of error recovery of BlockAck | fix cross reference | This has been fixed in D1.02 |  | PLCP | PHY | EN | fixed in D1.02 | edited pre d1_08 | 11-06-0706
10781 | Marshall, Bill | 20.3.17 | 234 | 35 | E | N | 234 | 35 | PLCP receive procedure | 20.3.17 | E | 1599 | A |  |  | 6 | Figure caption belongs below figure, not above it. See IEEE Style Guide 16.1 | move caption below figure n69 |  | D1.01 | Duplicate | Duplicate |  |  | no edit required | editorials
10782 | Marshall, Bill | 20.3.17 | 235 | 7 | E | N | 235 | 7 | PLCP receive procedure | 20.3.17 | E | 1600 | A |  |  | 6 | Figure caption belongs below figure, not above it. See IEEE Style Guide 16.1 | move caption below figure n70 |  | D1.01 | Duplicate | Duplicate |  |  | no edit required | editorials
10783 | Marshall, Bill | 20.3.17 | 236 | 4 | E | N | 236 | 4 | PLCP receive procedure | 20.3.17 | E | 1601 | A |  |  | 6 | Figure caption belongs below figure, not above it. See IEEE Style Guide 16.1 | move caption below figure n71 |  | D1.01 | Duplicate | Duplicate |  |  | no edit required | editorials
10784 | Marshall, Bill | 20.3.17 | 234 | 35 | E | N | 234 | 35 | PLCP receive procedure | 20.3.17 | E |  | A |  |  | 6 | keep the figure and figure caption on same page | as in comment |  | D1.01 | PLCP | PHY |  |  | edited pre d1_08 | 11-06-0706
10785 | Marshall, Bill | 20.3.17 | 235 | 7 | E | N | 235 | 7 | PLCP receive procedure | 20.3.17 | E | 3134 | A |  |  | 6 | keep the figure and figure caption on same page | as in comment |  | D1.01 | Duplicate | Duplicate |  |  | no edit required | editorials
10786 | Marshall, Bill | 20.3.17 | 236 | 4 | E | N | 236 | 4 | PLCP receive procedure | 20.3.17 | E | 3136 | A |  |  | 6 | keep the figure and figure caption on same page | as in comment |  | D1.01 | Duplicate | Duplicate |  |  | no edit required | editorials
10787 | Marshall, Bill | 20.3.17 | 234 | 11 | E | N | 234 | 11 | PLCP receive procedure | 20.3.17 | E |  | A |  |  | 6 | word "Table" in a cross reference should be capitalized | capitalize | See resolution of 343 | D1.01 | PLCP | PHY |  |  | edited pre d1_08 | 11-06-0706
10788 | Marshall, Bill | 20.3.17 | 234 | 18 | E | N | 234 | 18 | PLCP receive procedure | 20.3.17 | E | 3129 | A |  |  | 6 | wrong article | change to "an HT mixed" |  | D1.01 | Duplicate | Duplicate |  |  | no edit required | editorials
10789 | Marshall, Bill | 20.3.2 | 168 | 32 | E | N | 168 | 32 | PLCP frame format | 20.3.2 | E | 2979 | A |  |  | 6 | "Two new formats" won't be new formats for long | Change to "Two formats…" |  | D1.01 | Duplicate | Duplicate |  |  | no edit required | editorials
10790 | Marshall, Bill | 20.3.2.1 | 170 | 3 | E | N | 170 | 3 | Transmitter Block Diagram (informative) | 20.3.2.1 | E | 2925 | C |  |  | 6 | Bold is reserved for editor's instructions | Delete bold font | Counter: Though the IEEE Style Guide says that editing instructions are in bold, I did not find any mandate stating that using bold is reserved for editing instructions. However, the baseline uses italic in similar situations, so changing the bold to italic. | D1.01 | Duplicate | Duplicate |  |  | no edit required | 11-06-0706 | 19
10791 | Marshall, Bill | 20.3.2.1 | 170 | 4 | E | N | 170 | 4 | Transmitter Block Diagram (informative) | 20.3.2.1 | E | 2925 | C |  |  | 6 | Bold is reserved for editor's instructions | Delete bold font | Counter: Though the IEEE Style Guide says that editing instructions are in bold, I did not find any mandate stating that using bold is reserved for editing instructions. However, the baseline uses italic in similar situations, so changing the bold to italic. | D1.01 | Duplicate | Duplicate |  |  | no edit required | 11-06-0706 | 19
10792 | Marshall, Bill | 20.3.2.1 | 170 | 6 | E | N | 170 | 6 | Transmitter Block Diagram (informative) | 20.3.2.1 | E | 2925 | C |  |  | 6 | Bold is reserved for editor's instructions | Delete bold font | Counter: Though the IEEE Style Guide says that editing instructions are in bold, I did not find any mandate stating that using bold is reserved for editing instructions. However, the baseline uses italic in similar situations, so changing the bold to italic. | D1.01 | Duplicate | Duplicate |  |  | no edit required | 11-06-0706 | 19
10793 | Marshall, Bill | 20.3.2.1 | 170 | 8 | E | N | 170 | 8 | Transmitter Block Diagram (informative) | 20.3.2.1 | E | 2925 | C |  |  | 6 | Bold is reserved for editor's instructions | Delete bold font | Counter: Though the IEEE Style Guide says that editing instructions are in bold, I did not find any mandate stating that using bold is reserved for editing instructions. However, the baseline uses italic in similar situations, so changing the bold to italic. | D1.01 | Duplicate | Duplicate |  |  | no edit required | 11-06-0706 | 19
10794 | Marshall, Bill | 20.3.2.1 | 170 | 11 | E | N | 170 | 11 | Transmitter Block Diagram (informative) | 20.3.2.1 | E | 2925 | C |  |  | 6 | Bold is reserved for editor's instructions | Delete bold font | Counter: Though the IEEE Style Guide says that editing instructions are in bold, I did not find any mandate stating that using bold is reserved for editing instructions. However, the baseline uses italic in similar situations, so changing the bold to italic. | D1.01 | Duplicate | Duplicate |  |  | no edit required | 11-06-0706 | 19
10795 | Marshall, Bill | 20.3.2.1 | 170 | 13 | E | N | 170 | 13 | Transmitter Block Diagram (informative) | 20.3.2.1 | E | 2925 | C |  |  | 6 | Bold is reserved for editor's instructions | Delete bold font | Counter: Though the IEEE Style Guide says that editing instructions are in bold, I did not find any mandate stating that using bold is reserved for editing instructions. However, the baseline uses italic in similar situations, so changing the bold to italic. | D1.01 | Duplicate | Duplicate |  |  | no edit required | 11-06-0706 | 19
10796 | Marshall, Bill | 20.3.2.1 | 170 | 15 | E | N | 170 | 15 | Transmitter Block Diagram (informative) | 20.3.2.1 | E | 2925 | C |  |  | 6 | Bold is reserved for editor's instructions | Delete bold font | Counter: Though the IEEE Style Guide says that editing instructions are in bold, I did not find any mandate stating that using bold is reserved for editing instructions. However, the baseline uses italic in similar situations, so changing the bold to italic. | D1.01 | Duplicate | Duplicate |  |  | no edit required | 11-06-0706 | 19
10797 | Marshall, Bill | 20.3.2.1 | 170 | 17 | E | N | 170 | 17 | Transmitter Block Diagram (informative) | 20.3.2.1 | E | 2925 | C |  |  | 6 | Bold is reserved for editor's instructions | Delete bold font | Counter: Though the IEEE Style Guide says that editing instructions are in bold, I did not find any mandate stating that using bold is reserved for editing instructions. However, the baseline uses italic in similar situations, so changing the bold to italic. | D1.01 | Duplicate | Duplicate |  |  | no edit required | 11-06-0706 | 19
10798 | Marshall, Bill | 20.3.2.1 | 170 | 19 | E | N | 170 | 19 | Transmitter Block Diagram (informative) | 20.3.2.1 | E | 2925 | C |  |  | 6 | Bold is reserved for editor's instructions | Delete bold font | Counter: Though the IEEE Style Guide says that editing instructions are in bold, I did not find any mandate stating that using bold is reserved for editing instructions. However, the baseline uses italic in similar situations, so changing the bold to italic. | D1.01 | Duplicate | Duplicate |  |  | no edit required | 11-06-0706 | 19
10799 | Marshall, Bill | 20.3.2.1 | 170 | 21 | E | N | 170 | 21 | Transmitter Block Diagram (informative) | 20.3.2.1 | E | 2925 | C |  |  | 6 | Bold is reserved for editor's instructions | Delete bold font | Counter: Though the IEEE Style Guide says that editing instructions are in bold, I did not find any mandate stating that using bold is reserved for editing instructions. However, the baseline uses italic in similar situations, so changing the bold to italic. | D1.01 | Duplicate | Duplicate |  |  | no edit required | 11-06-0706 | 19
10800 | Marshall, Bill | 20.3.2.1 | 170 | 23 | E | N | 170 | 23 | Transmitter Block Diagram (informative) | 20.3.2.1 | E | 2925 | C |  |  | 6 | Bold is reserved for editor's instructions | Delete bold font | Counter: Though the IEEE Style Guide says that editing instructions are in bold, I did not find any mandate stating that using bold is reserved for editing instructions. However, the baseline uses italic in similar situations, so changing the bold to italic. | D1.01 | Duplicate | Duplicate |  |  | no edit required | 11-06-0706 | 19
10801 | Marshall, Bill | 20.3.2.1 | 170 | 26 | E | N | 170 | 26 | Transmitter Block Diagram (informative) | 20.3.2.1 | E | 2925 | C |  |  | 6 | Bold is reserved for editor's instructions | Delete bold font | Counter: Though the IEEE Style Guide says that editing instructions are in bold, I did not find any mandate stating that using bold is reserved for editing instructions. However, the baseline uses italic in similar situations, so changing the bold to italic. | D1.01 | Duplicate | Duplicate |  |  | no edit required | 11-06-0706 | 19
10802 | Marshall, Bill | 20.3.2.1 | 170 | 27 | E | N | 170 | 27 | Transmitter Block Diagram (informative) | 20.3.2.1 | E | 2925 | C |  |  | 6 | Bold is reserved for editor's instructions | Delete bold font | Counter: Though the IEEE Style Guide says that editing instructions are in bold, I did not find any mandate stating that using bold is reserved for editing instructions. However, the baseline uses italic in similar situations, so changing the bold to italic. | D1.01 | Duplicate | Duplicate |  |  | no edit required | 11-06-0706 | 19
10803 | Marshall, Bill | 20.3.2.1 | 170 | 30 | E | N | 170 | 30 | Transmitter Block Diagram (informative) | 20.3.2.1 | E | 2925 | C |  |  | 6 | Bold is reserved for editor's instructions | Delete bold font | Counter: Though the IEEE Style Guide says that editing instructions are in bold, I did not find any mandate stating that using bold is reserved for editing instructions. However, the baseline uses italic in similar situations, so changing the bold to italic. | D1.01 | Duplicate | Duplicate |  |  | no edit required | 11-06-0706 | 19
10804 | Marshall, Bill | 20.3.2.1 | 170 | 31 | E | N | 170 | 31 | Transmitter Block Diagram (informative) | 20.3.2.1 | E | 2925 | C |  |  | 6 | Bold is reserved for editor's instructions | Delete bold font | Counter: Though the IEEE Style Guide says that editing instructions are in bold, I did not find any mandate stating that using bold is reserved for editing instructions. However, the baseline uses italic in similar situations, so changing the bold to italic. | D1.01 | Duplicate | Duplicate |  |  | no edit required | 11-06-0706 | 19
10805 | Marshall, Bill | 20.3.2.1 | 170 | 3 | E | N | 170 | 3 | Transmitter Block Diagram (informative) | 20.3.2.1 | E | 2980 | A |  |  | 6 | IEEE Style Guide doesn't allow bullet lists. | Change to dash list | Fixed by resolution to other editorial comment | D1.01 | Duplicate | Duplicate |  |  | no edit required | editorials
10806 | Marshall, Bill | 20.3.2.1 | 170 | 31 | E | N | 170 | 31 | Transmitter Block Diagram (informative) | 20.3.2.1 | E | 2996 | A |  |  | 6 | missing period at end of sentence | insert period |  | D1.01 | Duplicate | Duplicate |  |  | no edit required | editorials
10807 | Marshall, Bill | 20.3.2.2 | 173 | 5 | E | N | 173 | 5 | Overview of the PPDU encoding process | 20.3.2.2 | E | 3000 | A |  |  | 6 | drop word "subclause" in giving a cross reference | as in comment | Fixed by resolution to other editorial comment | D1.01 | Duplicate | Duplicate |  |  | no edit required | editorials
10808 | Marshall, Bill | 20.3.2.2 | 173 | 33 | E | N | 173 | 33 | Overview of the PPDU encoding process | 20.3.2.2 | E | 3001 | A |  |  | 6 | drop word "subclause" in giving a cross reference | as in comment | Fixed by resolution to other editorial comment | D1.01 | Duplicate | Duplicate |  |  | no edit required | editorials
10809 | Marshall, Bill | 20.3.2.2 | 174 | 2 | E | N | 174 | 2 | Overview of the PPDU encoding process | 20.3.2.2 | E |  | A |  |  | 6 | drop word "subclause" in giving a cross reference | as in comment |  | D1.01 | PLCP | PHY |  |  | edited pre d1_08 | 11-06-0706
10810 | Marshall, Bill | 20.3.2.2 | 174 | 3 | E | N | 174 | 3 | Overview of the PPDU encoding process | 20.3.2.2 | E |  | A |  |  | 6 | drop word "subclause" in giving a cross reference | as in comment |  | D1.01 | PLCP | PHY |  |  | edited pre d1_08 | 11-06-0706
10811 | Marshall, Bill | 20.3.2.2 | 174 | 6 | E | N | 174 | 6 | Overview of the PPDU encoding process | 20.3.2.2 | E |  | A |  |  | 6 | drop word "subclause" in giving a cross reference | as in comment |  | D1.01 | PLCP | PHY |  |  | edited pre d1_08 | 11-06-0706
10812 | Marshall, Bill | 20.3.2.2 | 171 | 14 | E | N | 171 | 14 | Overview of the PPDU encoding process | 20.3.2.2 | E | 2997 | A |  |  | 6 | HT_STF | for consistency, change to HT-STF |  | D1.01 | Duplicate | Duplicate |  |  | no edit required | editorials
10813 | Marshall, Bill | 20.3.2.2 | 172 | 11 | T | Y | 172 | 11 |  | 20.3.2.2 | T | 2999 | C |  |  | 121 | missing symbol, "(the value ??? Is 1)" | probably N sub ES | replace "value is" with "value of Nes is" on line 11 |  | Duplicate | Duplicate |  |  | dup | 11-06-0706 | 29
10814 | Marshall, Bill | 20.3.2.2 | 172 | 12 | T | Y | 172 | 12 |  | 20.3.2.2 | T | 2999 | C |  |  | 121 | missing symbol, "(the value ??? Is 1)" | probably N sub ES | replace "value is" with "value of Nes is" on line 11 |  | Duplicate | Duplicate |  |  | dup | 11-06-0706 | 29
10815 | Marshall, Bill | 20.3.2.3 | 174 | 24 | T | Y | 174 | 24 | Modulation and Coding Scheme (MCS) | 20.3.2.3 | T |  | R |  |  | 50 | mandatory designation belongs in PICS | delete this paragraph | Reason for rejection: The main body of the standard must indicate whether a feature is mandatory or not. While the PICS is normative and it also indicates whether a feature is optional or mandatory, such definition must not originate in the PICS; instead the PICS must reflect requirements from the main body of the standard. |  | PLCP MCS | PHY | EN | No change required. Comment rejected by ad hoc | edited pre d1_08 | 11-06-0706
10816 | Marshall, Bill | 20.3.2.5 | 176 | 7 | T | Y | 176 | 7 |  | 20.3.2.5 | DT | 3006 | C |  |  | 121 | Adjecent 20MHz channels in 40 MHz mode creates alignment problem in 2.4GHz band since most legacy deployments use channel 1,6,11. |  | Counter: refer to 07/1940r6 |  | Duplicate | Duplicate |  |  | dup | 11-06-0706 | 29
10817 | Marshall, Bill | 20.3.2.5 | 178 | 13 | E | N | 178 | 13 | Mathematical description of signals | 20.3.2.5 | E | 362 | A |  |  | 6 | possibly bad cross reference to an equation, ref to (20-48) doesn't look right | please check |  | D1.01 | Duplicate | Duplicate |  |  | no edit required | editorials
10818 | Marshall, Bill | 20.3.2.5 | 179 | 1 | E | N | 179 | 1 | Mathematical description of signals | 20.3.2.5 | E |  | A |  |  | 6 | repeat table headings when it crosses page boundaries | as in comment |  | D1.01 | PLCP | PHY |  |  | edited pre d1_08 | 11-06-0706
10819 | Marshall, Bill | 20.3.2.6 | 179 | 3 | T | Y | 179 | 3 |  | 20.3.2.6 | DT | 3010 | C |  |  | 121 | in the 2.4GHz band, the upper/lower channel should be spaced +- 15MHz fro the control channel, in order to coexist with 11g systems | Change 10 to 15 at end of line 3 for 2.4GHz, leave as 10MHz for 5GHz | Counter: refer to 07/1940r6 |  | Duplicate | Duplicate |  |  | dup | 11-06-0706 | 29
10820 | Marshall, Bill | 20.3.2.6 | 179 | 3 | E | N | 179 | 3 | Transmission in the upper/lower 20MHz of a 40MHz channel | 20.3.2.6 | E | 3470 | A |  |  | 6 | possibly bad cross reference to an equation, ref to (20-19) doesn't look right | please check |  | D1.01 | Duplicate | Duplicate |  |  | no edit required | editorials
10821 | Marshall, Bill | 20.3.3.1 | 179 | 15 | E | N | 179 | 15 | Introduction | 20.3.3.1 | E | 3011 | A |  |  | 6 | missing hyphen (twice) | change to "HT-LTF" twice |  | D1.01 | Duplicate | Duplicate |  |  | no edit required | editorials
10822 | Marshall, Bill | 20.3.3.2.1.1 | 180 | 26 | E | N | 180 | 26 | Cyclic shift definition for the non-HT fields. | 20.3.3.2.1.1 | E |  | A |  |  | 6 | Change "The following table" to "Table n65" | as in comment |  | D1.01 | PLCP Preamble | PHY |  |  | edited pre d1_08 | 11-06-0706
10823 | Marshall, Bill | 20.3.3.2.1.1 | 180 | 16 | E | N | 180 | 16 | Cyclic shift definition for the non-HT fields. | 20.3.3.2.1.1 | E | 3012 | A |  |  | 6 | IEEE Style Guide doesn't allow 6-level headings | combine headings or re-structure this sub-clause to avoid the 6-level headings |  | D1.01 | Duplicate | Duplicate |  |  | no edit required | editorials
10824 | Marshall, Bill | 20.3.3.2.1.2 | 181 | 1 | E | N | 181 | 1 | Non-HT Short Training Field | 20.3.3.2.1.2 | E | 3013 | A |  |  | 6 | IEEE Style Guide doesn't allow 6-level headings | combine headings or re-structure this sub-clause to avoid the 6-level headings |  | D1.01 | Duplicate | Duplicate |  |  | no edit required | editorials
10825 | Marshall, Bill | 20.3.3.2.1.3 | 182 | 4 | E | N | 182 | 4 | Non-HT Long Training Field | 20.3.3.2.1.3 | E | 3014 | A |  |  | 6 | IEEE Style Guide doesn't allow 6-level headings | combine headings or re-structure this sub-clause to avoid the 6-level headings |  | D1.01 | Duplicate | Duplicate |  |  | no edit required | editorials
10826 | Marshall, Bill | 20.3.3.2.1.4 | 183 | 11 | T | N | 183 | 11 | The Non-HT Signal Field | 20.3.3.2.1.4 | E | 3018 | C |  |  | 6 | (not sure if this is Editorial or Technical). The bold 4usec on this line seems out of place. | If "4usec" is an adjective describing "symbols", then make it non-bold. If it is in bold font as a note to the Editor to remind of a problem, fix the problem. | Text removed in resolution to other comment | D1.01 | Duplicate | Duplicate |  |  | no edit required | editorials
10827 | Marshall, Bill | 20.3.3.2.1.4 | 183 | 15 | E | N | 183 | 15 | The Non-HT Signal Field | 20.3.3.2.1.4 | E | 3021 | R |  |  | 6 | cross ref to another clause should also include the clause number | Change to "see Table n68 in 20.3.3.2.2.2" | Not consistent with IEEE style guide |  | Duplicate | Duplicate |  |  | no edit required | 11-06-0706 | 11
10828 | Marshall, Bill | 20.3.3.2.1.4 | 183 | 1 | E | N | 183 | 1 | The Non-HT Signal Field | 20.3.3.2.1.4 | E | 3015 | A |  |  | 6 | IEEE Style Guide doesn't allow 6-level headings | combine headings or re-structure this sub-clause to avoid the 6-level headings |  | D1.01 | Duplicate | Duplicate |  |  | no edit required | editorials
10829 | Marshall, Bill | 20.3.3.2.1.4 | 183 | 9 | T | Y | 183 | 9 |  | 20.3.3.2.1.4 | ST | 3020 | C |  |  | 121 | PHY section should not contain any refs to MAC procedures. The PHY does what it is told to do by the MAC. | This sentence about L-SIG TXOP Protection should be removed from this clause. If it isn't already in clause 9 of MAC procedures, add it there. Change the PHY clause to reference the L-LENGTH parameter of the TXVECTOR for the proper value to insert in the Non-HT Signal field. | resolved as per 1656r1 |  | Duplicate | Duplicate |  |  | dup | 11-06-0706 | 29
10830 | Marshall, Bill | 20.3.3.2.1.4 | 183 | 14 | T | Y | 183 | 14 |  | 20.3.3.2.1.4 | ST | 3020 | C |  |  | 121 | PHY section should not contain any refs to MAC procedures. The PHY does what it is told to do by the MAC. | This sentence about L-SIG TXOP Protection should be removed from this clause. If it isn't already in clause 9 of MAC procedures, add it there. Change the PHY clause to reference the L-LENGTH parameter of the TXVECTOR for the proper value to insert in the Non-HT Signal field. | resolved as per 1656r1 |  | Duplicate | Duplicate |  |  | dup | 11-06-0706 | 29
10831 | Marshall, Bill | 20.3.3.2.1.4 | 183 | 15 | T | Y | 183 | 15 |  | 20.3.3.2.1.4 | ST | 3020 | C |  |  | 121 | PHY section should not contain any refs to MAC procedures. The PHY does what it is told to do by the MAC. | This sentence about L-SIG TXOP Protection should be removed from this clause. If it isn't already in clause 9 of MAC procedures, add it there. Change the PHY clause to reference the L-LENGTH parameter of the TXVECTOR for the proper value to insert in the Non-HT Signal field. | resolved as per 1656r1 |  | Duplicate | Duplicate |  |  | dup | 11-06-0706 | 29
10832 | Marshall, Bill | 20.3.3.2.1.4 | 183 | 5 | E | N | 183 | 5 | The Non-HT Signal Field | 20.3.3.2.1.4 | E | 3016 | A |  |  | 6 | text doesn't reference Figure n52 | add text referencing Figure n52 | Already addressed in different comment | D1.01 | Duplicate | Duplicate |  |  | no edit required | editorials
10833 | Marshall, Bill | 20.3.3.2.2.1 | 184 | 6 | E | N | 184 | 6 | Cyclic shift for the High Throughput portion of Mixed Mode preamble | 20.3.3.2.2.1 | E | 3022 | A |  |  | 6 | IEEE Style Guide doesn't allow 6-level headings | combine headings or re-structure this sub-clause to avoid the 6-level headings |  | D1.01 | Duplicate | Duplicate |  |  | no edit required | editorials
10834 | Marshall, Bill | 20.3.3.2.2.2 | 187 | 5 | E | N | 187 | 5 | The High Throughput Signal Field | 20.3.3.2.2.2 | E | 3026 | A |  |  | 6 | add a ref to Figure n53 in this paragraph | as in comment |  | D1.01 | Duplicate | Duplicate |  |  | no edit required | editorials
10835 | Marshall, Bill | 20.3.3.2.2.2 | 185 | 7 | T | Y | 185 | 7 |  | 20.3.3.2.2.2 | T | 3024 | R |  |  | 121 | Aggregation is shown as a MAC layer function (see Figure 18 in 6.1.5) | Remove Aggregation from this table | Reason for rejection: It is improtantl for the receiver to have this data early, so it is passed through a PHY layer mechanism. |  | Duplicate | Duplicate |  |  | dup | 11-06-0706 | 29
10836 | Marshall, Bill | 20.3.3.2.2.2 | 187 | 9 | E | N | 187 | 9 | The High Throughput Signal Field | 20.3.3.2.2.2 | E | 3029 | A |  |  | 6 | Change "next table" to "Table n69" | as in comment |  | D1.01 | Duplicate | Duplicate |  |  | no edit required | editorials
10837 | Marshall, Bill | 20.3.3.2.2.2 | 187 | 7 | E | N | 187 | 7 | The High Throughput Signal Field | 20.3.3.2.2.2 | E | 3027 | A |  |  | 6 | extraneous comma | drop comma after "96" |  | D1.01 | Duplicate | Duplicate |  |  | no edit required | editorials
10838 | Marshall, Bill | 20.3.3.2.2.2 | 185 | 4 | E | N | 185 | 4 | The High Throughput Signal Field | 20.3.3.2.2.2 | E | 3023 | A |  |  | 6 | IEEE Style Guide doesn't allow 6-level headings | combine headings or re-structure this sub-clause to avoid the 6-level headings |  | D1.01 | Duplicate | Duplicate |  |  | no edit required | editorials
10839 | Marshall, Bill | 20.3.3.2.2.2 | 189 | 1 | E | N | 189 | 1 | The High Throughput Signal Field | 20.3.3.2.2.2 | E | 4915 | A |  |  | 6 | no text makes reference to Fiugre n54 | add text referencing Figure n54 |  | D1.01 | Duplicate | Duplicate |  |  | no edit required | editorials
10840 | Marshall, Bill | 20.3.3.2.2.2 | 187 | 8 | E | N | 187 | 8 | The High Throughput Signal Field | 20.3.3.2.2.2 | E | 3028 | A |  |  | 6 | ref to Figure n53 seems out of place here | drop it. Add ref to n53 in previous paragraph |  | D1.01 | Duplicate | Duplicate |  |  | no edit required | editorials
10841 | Marshall, Bill | 20.3.3.2.2.2 | 186 | 0 | E | N | 186 | 0 | The High Throughput Signal Field | 20.3.3.2.2.2 | E | 3025 | A |  |  | 6 | row "Number of extension HT-LTF" missing newlines | In col 2, put each of the 00/01/10/11 on a separate line |  | D1.01 | Duplicate | Duplicate |  |  | no edit required | editorials
10842 | Marshall, Bill | 20.3.3.2.2.2 | 188 | 3 | E | N | 188 | 3 | The High Throughput Signal Field | 20.3.3.2.2.2 | E | 3030 | R |  |  | 6 | text after a NOTE should be smaller font | change to 9pt font | Not consistent with IEEE style guide |  | Duplicate | Duplicate |  |  | no edit required | 11-06-0706 | 11
10843 | Marshall, Bill | 20.3.3.2.2.2.1 | 189 | 3 | E | N | 189 | 3 | CRC calculation | 20.3.3.2.2.2.1 | E | 3032 | A |  |  | 6 | IEEE Style Guide doesn't allow 6-level headings | combine headings or re-structure this sub-clause to avoid the 6-level headings | Note to editor-- this can be fixed relatively easily when the document is reassembled | D1.01 | Duplicate | Duplicate |  |  | no edit required | editorials
10844 | Marshall, Bill | 20.3.3.2.2.3 | 190 | 4 | E | N | 190 | 4 | The HT STF training symbol | 20.3.3.2.2.3 | E | 3033 | A |  |  | 6 | IEEE Style Guide doesn't allow 6-level headings | combine headings or re-structure this sub-clause to avoid the 6-level headings | Note to editor-- this can be fixed relatively easily when the document is reassembled | D1.01 | Duplicate | Duplicate |  |  | no edit required | editorials
10845 | Marshall, Bill | 20.3.3.2.2.3 | 190 | 4 | E | N | 190 | 4 | The HT STF training symbol | 20.3.3.2.2.3 | E | 3034 | A |  |  | 6 | missing hyphen | change title to "HT-STF" |  | D1.01 | Duplicate | Duplicate |  |  | no edit required | editorials
10846 | Marshall, Bill | 20.3.3.2.2.4 | 193 | 10 | E | N | 193 | 10 | The HT-LTF long training Field | 20.3.3.2.2.4 | E | 371 | A |  |  | 6 | Datan? It occurs three times as "datan", but as "data HT-LTFs" introducing the figure at line 4 of page 193. | Make consistent. Suspect correct change is to "data" |  | D1.01 | Duplicate | Duplicate |  |  | no edit required | editorials
10847 | Marshall, Bill | 20.3.3.2.2.4 | 194 | 1 | E | N | 194 | 1 | The HT-LTF long training Field | 20.3.3.2.2.4 | E | 372 | A |  |  | 6 | Datan? It occurs three times as "datan", but as "data HT-LTFs" introducing the figure at line 4 of page 193. | Make consistent. Suspect correct change is to "data" |  | D1.01 | Duplicate | Duplicate |  |  | no edit required | editorials
10848 | Marshall, Bill | 20.3.3.2.2.4 | 194 | 6 | E | N | 194 | 6 | The HT-LTF long training Field | 20.3.3.2.2.4 | E |  | A |  |  | 6 | Datan? It occurs three times as "datan", but as "data HT-LTFs" introducing the figure at line 4 of page 193. | Make consistent. Suspect correct change is to "data" |  | D1.01 | PLCP Preamble | PHY |  |  | edited pre d1_08 | 11-06-0706
10849 | Marshall, Bill | 20.3.3.2.2.4 | 191 | 1 | E | N | 191 | 1 | The HT-LTF long training Field | 20.3.3.2.2.4 | E | 3035 | A |  |  | 6 | IEEE Style Guide doesn't allow 6-level headings | combine headings or re-structure this sub-clause to avoid the 6-level headings | Note to editor-- this can be fixed relatively easily when the document is reassembled | D1.01 | Duplicate | Duplicate |  |  | no edit required | editorials
10850 | Marshall, Bill | 20.3.3.2.2.4 | 194 | 1 | E | N | 194 | 1 | The HT-LTF long training Field | 20.3.3.2.2.4 | E | 3040 | A |  |  | 6 | missing comma | insert comma after HT-LTFs |  | D1.01 | Duplicate | Duplicate |  |  | no edit required | editorials
10851 | Marshall, Bill | 20.3.3.2.2.4 | 191 | 4 | T | Y | 191 | 4 | The HT-LTF long training Field | 20.3.3.2.2.4 | E | 3036 | A |  |  | 6 | symbol missing from sentence | probably N sub STS |  | D1.01 | Duplicate | Duplicate |  |  | no edit required | editorials
10852 | Marshall, Bill | 20.3.3.2.2.4 | 192 | 3 | E | N | 192 | 3 | The HT-LTF long training Field | 20.3.3.2.2.4 | E |  | A |  |  | 6 | wrong article | change to "an HT packet" |  | D1.01 | PLCP Preamble | PHY |  |  | edited pre d1_08 | 11-06-0706
10853 | Marshall, Bill | 20.3.3.3.3 | 196 | 1 | T | Y | 196 | 1 | Signal field | 20.3.3.3.3 | E |  | A |  |  | 6 | bad cross ref. Figure n48 is about PCO in clause 11.16. | Suspect correct figure to reference here is n49 in 20.3.2. If so, add clause to the reference, since it is outside of the current subclause. | Fixed by resolution to other editorial comment | D1.01 | PLCP Header | PHY |  |  | edited pre d1_08 | 11-06-0706
10854 | Marshall, Bill | 20.3.3.3.3.1 | 196 | 4 | E | N | 196 | 4 | Signal Field for 20 MHz operation | 20.3.3.3.3.1 | E | 3044 | A |  |  | 6 | IEEE Style Guide doesn't allow 6-level headings | combine headings or re-structure this sub-clause to avoid the 6-level headings |  | D1.01 | Duplicate | Duplicate |  |  | no edit required | editorials
10855 | Marshall, Bill | 20.3.3.3.3.1 | 196 | 10 | E | N | 196 | 10 | Signal Field for 20 MHz operation | 20.3.3.3.3.1 | E | 3044 | A |  |  | 6 | IEEE Style Guide doesn't allow 6-level headings | combine headings or re-structure this sub-clause to avoid the 6-level headings |  | D1.01 | Duplicate | Duplicate |  |  | no edit required | editorials
10856 | Marshall, Bill | 20.3.3.3.4 | 197 | 8 | T | Y | 197 | 8 | Long training field | 20.3.3.3.4 | E |  | A |  |  | 6 | bad cross ref. Figure n48 is about PCO in clause 11.16. | Suspect correct figure to reference here is n49 in 20.3.2. If so, add clause to the reference, since it is outside of the current subclause. | Fixed by resolution to other editorial comment | D1.01 | PLCP Preamble | PHY |  |  | edited pre d1_08 | 11-06-0706
10857 | Marshall, Bill | 20.3.4 | 197 | 16 | E | N | 197 | 16 | The Data Field | 20.3.4 | E | 3046 | R |  |  | 6 | cross ref to another clause should also include the clause number | Change to "Table n68 in 20.3.3.2.2.2." | Not consistent with IEEE style guide |  | Duplicate | Duplicate |  |  | no edit required | 11-06-0706 | 11
10858 | Marshall, Bill | 20.3.4.3 | 198 | 6 | E | N | 198 | 6 | Coding | 20.3.4.3 | E | 3047 | A |  |  | 6 | extraneous space after 20.3.4.3.1 on this line | remove |  | D1.01 | Duplicate | Duplicate |  |  | no edit required | editorials
10859 | Marshall, Bill | 20.3.4.3.3.1 | 199 | 8 | E | N | 199 | 8 | LDPCC Code Rates and Codeword Block Lengths | 20.3.4.3.3.1 | E | 3048 | A |  |  | 6 | IEEE Style Guide doesn't allow 6-level headings | combine headings or re-structure this sub-clause to avoid the 6-level headings |  | D1.01 | Duplicate | Duplicate |  |  | no edit required | editorials
10860 | Marshall, Bill | 20.3.4.3.3.2 | 200 | 5 | E | N | 200 | 5 | LDPCC Encoder | 20.3.4.3.3.2 | E | 3073 | A |  |  | 6 | i.e. should be followed by a comma | add a comma after i.e. |  | D1.01 | Duplicate | Duplicate |  |  | no edit required | editorials
10861 | Marshall, Bill | 20.3.4.3.3.2 | 200 | 3 | E | N | 200 | 3 | LDPCC Encoder | 20.3.4.3.3.2 | E | 3049 | A |  |  | 6 | IEEE Style Guide doesn't allow 6-level headings | combine headings or re-structure this sub-clause to avoid the 6-level headings |  | D1.01 | Duplicate | Duplicate |  |  | no edit required | editorials
10862 | Marshall, Bill | 20.3.4.3.3.3 | 200 | 10 | E | N | 200 | 10 | Parity check matrices | 20.3.4.3.3.3 | E | 3050 | A |  |  | 6 | IEEE Style Guide doesn't allow 6-level headings | combine headings or re-structure this sub-clause to avoid the 6-level headings |  | D1.01 | Duplicate | Duplicate |  |  | no edit required | editorials
10863 | Marshall, Bill | 20.3.4.3.3.4 | 201 | 21 | E | N | 201 | 21 | LDPCC PPDU encoding process | 20.3.4.3.3.4 | E | 3053 | R |  |  | 6 | cross ref to another clause should also include the clause number | Change to "Table n68 in 20.3.3.2.2.2." | Not consistent with IEEE style guide |  | Duplicate | Duplicate |  |  | no edit required | 11-06-0706 | 11
10864 | Marshall, Bill | 20.3.4.3.3.4 | 203 | 10 | E | N | 203 | 10 | LDPCC PPDU encoding process | 20.3.4.3.3.4 | E | 1609 | A |  |  | 6 | Figure caption belongs below figure, not above it. See IEEE Style Guide 16.1 | Move caption below figure n60 |  | D1.01 | Duplicate | Duplicate |  |  | no edit required | editorials
10865 | Marshall, Bill | 20.3.4.3.3.4 | 201 | 11 | E | N | 201 | 11 | LDPCC PPDU encoding process | 20.3.4.3.3.4 | E | 3051 | A |  |  | 6 | IEEE Style Guide doesn't allow 6-level headings | combine headings or re-structure this sub-clause to avoid the 6-level headings |  | D1.01 | Duplicate | Duplicate |  |  | no edit required | editorials
10866 | Marshall, Bill | 20.3.4.3.3.4 | 201 | 14 | E | N | 201 | 14 | LDPCC PPDU encoding process | 20.3.4.3.3.4 | E | 3052 | A |  |  | 6 | lettered list needs some indentation to easily identify the list entries | as in comment | Indented the list entries. Ed: I'm not sure this improves clarity. The best solution would be to create subclauses for the steps, however we are already at the limit of 5 levels of nesting. | D1.01 | Duplicate | Duplicate |  |  | no edit required | editorials
10867 | Marshall, Bill | 20.3.4.3.3.4 | 203 | 10 | E | N | 203 | 10 |  | 20.3.4.3.3.4 | T | 939 | C |  |  | 121 | no reference in text to Figure n60 | add text referencing Figure n60 | Append to the sentence on Line #13, "as illustrated in Figure n60". |  | Duplicate | Duplicate |  |  | dup | 11-06-0706 | 29
10868 | Marshall, Bill | 20.3.4.3.3.5 | 203 | 15 | E | N | 203 | 15 | LDPC Parser | 20.3.4.3.3.5 | E | 3056 | A |  |  | 6 | IEEE Style Guide doesn't allow 6-level headings | combine headings or re-structure this sub-clause to avoid the 6-level headings | Note to editor-- this can be fixed relatively easily when the document is reassembled | D1.01 | Duplicate | Duplicate |  |  | no edit required | editorials
10869 | Marshall, Bill | 20.3.4.3.3.5 | 203 | 19 | E | N | 203 | 19 | LDPC Parser | 20.3.4.3.3.5 | E | 3057 | A |  |  | 6 | space before period | remove space |  | D1.01 | Duplicate | Duplicate |  |  | no edit required | editorials
10870 | Marshall, Bill | 20.3.4.4.2 | 204 | 11 | E | N | 204 | 11 | Stream Parser | 20.3.4.4.2 | E | 3074 | A |  |  | 6 | i.e. should be followed by a comma | add a comma after i.e. |  | D1.01 | Duplicate | Duplicate |  |  | no edit required | editorials
10871 | Marshall, Bill | 20.3.4.4.2 | 204 | 8 | E | N | 204 | 8 | Stream Parser | 20.3.4.4.2 | E | 3058 | R |  |  | 6 | Text in a NOTE should be smaller font | change to 9pt font | Not consistent with IEEE style guide |  | Duplicate | Duplicate |  |  | no edit required | 11-06-0706 | 11
10872 | Marshall, Bill | 20.3.4.4.3 | 205 | 3 | E | N | 205 | 3 | Frequency interleaver | 20.3.4.4.3 | E | 4694 | A |  |  | 6 | 11a doesn't exist any more. Change reference to the appropriate clause in combined 802.11 standard | as in comment |  | D1.01 | Duplicate | Duplicate |  |  | no edit required | editorials
10873 | Marshall, Bill | 20.3.4.4.3 | 204 | 22 | E | N | 204 | 22 | Frequency interleaver | 20.3.4.4.3 | E | 3059 | A |  |  | 6 | instead of "Table below", identify table by number | Change to "described in Table n74." |  | D1.01 | Duplicate | Duplicate |  |  | no edit required | editorials
10874 | Marshall, Bill | 20.3.4.5.1 | 206 | 23 | E | N | 206 | 23 | Space-Time-Block-Coding (STBC) | 20.3.4.5.1 | E | 3061 | R |  |  | 6 | cross ref to another clause should also include the clause number | "see Figure n50 in 20.3.2.1." | Reference to a uniquely numbered table does not require the corresponding clause number to be included. |  | Duplicate | Duplicate |  |  | no edit required | 11-06-0706 | 11
10875 | Marshall, Bill | 20.3.4.6 | 208 | 13 | E | N | 208 | 13 | Pilot Subcarriers | 20.3.4.6 | E | 3082 | A |  |  | 6 | Keep the table title and table contents together on a single page | as in comment | Fixed by resolution to another editorial comment | D1.01 | Duplicate | Duplicate |  |  | no edit required | editorials
10876 | Marshall, Bill | 20.3.4.6 | 207 | 12 | E | N | 207 | 12 | Pilot Subcarriers | 20.3.4.6 | E | 3062 | C |  |  | 6 | The single sentence in this paragraph should be broken into three. | Change to "In the case of 20MHz, 4 pilot tones are inserted. Pilot signals are inserted in the same sub-carriers used in clause 17, i.e., in sub-carriers -21, -7, 7 and 21. The pilot sequence for the nth symbols and iststh space-time stream is defined as follows:" | Counter: use suggested resolution of 1610 | D1.01 | Duplicate | Duplicate |  |  | no edit required | editorials
10877 | Marshall, Bill | 20.3.4.7.1 | 212 | 8 | E | N | 212 | 8 | Spatial Mapping | 20.3.4.7.1 | E | 3083 | R |  |  | 6 | cross ref to another clause should also include the clause number | change to "Table n67 in 20.3.3.2.2.1," | Reference to a uniquely numbered table does not require the corresponding clause number to be included. |  | Duplicate | Duplicate |  |  | no edit required | 11-06-0706 | 11
10878 | Marshall, Bill | 20.3.4.7.3 | 213 | 10 | E | N | 213 | 10 | Transmission in 40MHz HT mode | 20.3.4.7.3 | E | 3084 | A |  |  | 6 | text after a NOTE should be smaller font | change to 9pt font | Need to check style guide | D1.01 | Duplicate | Duplicate |  |  | no edit required | editorials
10879 | Marshall, Bill | 20.3.5.2.1 | 217 | 1 | T | Y | 217 | 1 |  | 20.3.5.2.1 | DT | 3085 | A |  |  | 121 | PHY doesn't care how the information came back, even RFC1149 | Change to "the transmitting STA receives the quantized MIMO channel matrix, H, from the receiving STA." |  |  | Duplicate | Duplicate |  |  | dup | 11-06-0706 | 29
10880 | Marshall, Bill | 20.3.5.2.2 | 217 | 17 | T | Y | 217 | 17 | Non Compressed Steering Matrix Feedback | 20.3.5.2.2 | T |  | C | Assaf | 06/1382r4 | 87 | This should be a ref to the PLME interface that the MAC uses to fatch this info from the PHY. There should be no mention in the PHY clause about things like Action Frames. | Drop the sentence, or define and reference the PLME interface that is used. | Add a parameter to the RXVECTOR (COMP_SM) to contain compressed steering matrix in table n61. Returned by the editor for review, with the following comments: "Insufficient information. This should have been assigned to someone to create a submission with specific text. Changes need to be made in more than one place in the document, and there are consequences and dependencies on other changes that are in the works. Creating this content is beyond the scope of the editor's task. Also, if UNCOMP_SM and COMP_SM parameters are being defined, one should also be defined for CSI matrix feedback. Refer back to beam ad hoc." Assigned to Assaf Countered by adopting the changes in 06/1382r4 | D1.08 | PHY Beamforming | Beamforming & Adaptation | EN | Implemented for CID 3087 | edited in d1_08 | 11-06-0706
10881 | Marshall, Bill | 20.3.5.2.3 | 218 | 6 | E | N | 218 | 6 | Compressed Steering Matrix Feedback | 20.3.5.2.3 | E | 3091 | A |  |  | 6 | "m by m" | change to "m x m" |  | D1.01 | Duplicate | Duplicate |  |  | no edit required | editorials
10882 | Marshall, Bill | 20.3.5.2.3 | 218 | 2 | E | N | 218 | 2 | Compressed Steering Matrix Feedback | 20.3.5.2.3 | E | 3088 | A |  |  | 6 | "n by n" | change to "n x n" |  | D1.01 | Duplicate | Duplicate |  |  | no edit required | editorials
10883 | Marshall, Bill | 20.3.5.2.3 | 218 | 3 | E | N | 218 | 3 | Compressed Steering Matrix Feedback | 20.3.5.2.3 | E | 3090 | C |  |  | 6 | "n by n" | change to "n x n" | See resolution for 961 | D1.01 | Duplicate | Duplicate |  |  | no edit required | editorials
10884 | Marshall, Bill | 20.3.5.2.3 | 218 | 3 | E | N | 218 | 3 | Compressed Steering Matrix Feedback | 20.3.5.2.3 | E | 3089 | C |  |  | 6 | awkward start of sentence | change to "The first I elements…" |  | D1.01 | Duplicate | Duplicate |  |  | no edit required | editorials
10885 | Marshall, Bill | 20.3.5.2.3 | 219 | 3 | E | N | 219 | 3 | Compressed Steering Matrix Feedback | 20.3.5.2.3 | E | 3095 | A |  |  | 6 | extraneous space at start of sentence | line up start of sentence with left margin |  | D1.01 | Duplicate | Duplicate |  |  | no edit required | editorials
10886 | Marshall, Bill | 20.3.5.2.3 | 219 | 9 | E | N | 219 | 9 | Compressed Steering Matrix Feedback | 20.3.5.2.3 | E | 3095 | A |  |  | 6 | extraneous space at start of sentence | line up start of sentence with left margin |  | D1.01 | Duplicate | Duplicate |  |  | no edit required | editorials
10887 | Marshall, Bill | 20.3.5.2.3 | 219 | 16 | E | N | 219 | 16 | Compressed Steering Matrix Feedback | 20.3.5.2.3 | E | 3095 | A |  |  | 6 | extraneous space at start of sentence | line up start of sentence with left margin |  | D1.01 | Duplicate | Duplicate |  |  | no edit required | editorials
10888 | Marshall, Bill | 20.3.5.2.3 | 220 | 1 | E | N | 220 | 1 | Compressed Steering Matrix Feedback | 20.3.5.2.3 | E | 3095 | A |  |  | 6 | extraneous space at start of sentence | line up start of sentence with left margin |  | D1.01 | Duplicate | Duplicate |  |  | no edit required | editorials
10889 | Marshall, Bill | 20.3.5.2.3 | 217 | 23 | T | Y | 217 | 23 |  | 20.3.5.2.3 | ST | 3087 | C |  |  | 121 | This should be a ref to the PLME interface that the MAC uses to fatch this info from the PHY. There should be no mention in the PHY clause about things like Action Frames. | Drop the sentence, or define and reference the PLME interface that is used. | Countered per 06/1382r4 |  | Duplicate | Duplicate |  |  | dup | 11-06-0706 | 29
10890 | Marshall, Bill | 20.3.6 | 220 | 19 | T | N | 220 | 19 |  | 20.3.6 | T | 3096 | C |  |  | 121 | Setting the "sounding" bit to zero to indicate a Sounding frame seems backwards. It is conjsistent, but backwards | If it is changed, make sure it is consistently changed. | change "sounding bit" to "Not Sounding bit" |  | Duplicate | Duplicate |  |  | dup | 11-06-0706 | 29
10891 | Marshall, Bill | 20.3.6.1 | 220 | 29 | T | Y | 220 | 29 | Sounding with a zero length packet | 20.3.6.1 | T |  | R |  |  | 32 | mandatory/optional designation belongs in PICS | delete this sentence | Optionality is determined by normitive text, not by PICS. |  | PHY Sounding | Beamforming & Adaptation |  |  | no edit required | 11-06-0706 | 11
10892 | Marshall, Bill | 20.3.6.3 | 221 | 19 | E | N | 221 | 19 | Sounding PPDU for channel quality assessment | 20.3.6.3 | E | 3098 | R |  |  | 6 | cross ref to another clause should also include the clause number | Change to "in Table n70 in 20.3.3.2.2.4." | Reference to a uniquely numbered table does not require the corresponding clause number to be included. |  | Duplicate | Duplicate |  |  | no edit required | 11-06-0706 | 11
10893 | Marshall, Bill | 20.3.7 | 221 | 24 | E | N | 221 | 24 | Regulatory Requirements | 20.3.7 | E | 3099 | A |  |  | 6 | missing space | change to "and operating" |  | D1.01 | Duplicate | Duplicate |  |  | no edit required | editorials
10894 | Marshall, Bill | 20.3.7 | 221 | 22 | T | Y | 221 | 22 |  | 20.3.7 | ST | 3100 | R |  |  | 121 | Regulatory DFS requirement not addresses | Add text addressing regulatory DFS requirements. | Rejected: DFS is addressed in clause 11 in the D1.04 and Annex I & J in the baseline standard. |  | Duplicate | Duplicate |  |  | dup | 11-06-0706 | 29
10895 | Marshall, Bill | 20.3.8 | 221 | 33 | T | Y | 221 | 33 |  | 20.3.8 | T |  | A |  |  | 95 | 11a/11g don't exist as separate standards. Change ref to be to a clause in the base document | as in comment | Accept: references already been changed to clause 17 and 18 (D1.04) | D1.08 | PLCP Regulatory | Coexistence | EN | already changed in D1.04 | edited in d1_08 | 11-06-0706
10896 | Marshall, Bill | 20.3.8 | 222 | 11 | E | N | 222 | 11 | Channel Numbering and Channelization | 20.3.8 | E | 3103 | A |  |  | 6 | Change "The following table" to "Table n78" | Make change indicated in comment |  | D1.01 | Duplicate | Duplicate |  |  | no edit required | editorials
10897 | Marshall, Bill | 20.3.8 | 221 | 31 | T | Y | 221 | 31 |  | 20.3.8 | DT | 3104 | R |  |  | 121 | Other than DFS, when selecting channel, a newly boot up HT AP should be able to detect nearby APs and only select an idle channel to start a new BSS. | Add text requiring newly boot up HT AP to detect nearby APs and only select an idle channel to start a new BSS, if such an idle channel exists. | Rejected: Refer to clause 11 for starting a BSS. |  | Duplicate | Duplicate |  |  | dup | 11-06-0706 | 29
10898 | Marshall, Bill | 20.3.8.1 | 222 | 11 | E | N | 222 | 11 | Channel Allocation in the 5 GHz Band | 20.3.8.1 | E | 3103 | A |  |  | 6 | Change "The following table" to "Table n78" | as in comment |  | D1.01 | Duplicate | Duplicate |  |  | no edit required | editorials
10899 | Marshall, Bill | 20.3.8.1 | 222 | 11 | T | N | 222 | 11 |  | 20.3.8.1 | ST | 3102 | C |  |  | 121 | This table seems inconsistent with the procedures in 11.9.5.2 | please clarify | Counter: new text in 1896r2 eliminates inconsistency |  | Duplicate | Duplicate |  |  | dup | 11-06-0706 | 29
10900 | Marshall, Bill | 20.3.8.2 | 223 | 8 | E | N | 223 | 8 | Channel Allocation in the 2.4 GHz Band | 20.3.8.2 | E |  | A |  |  | 6 | Change "The following table: to "Table n79" | as in comment |  | D1.01 | PLCP Regulatory | Coexistence |  |  | edited pre d1_08 | 11-06-0706
10901 | Marshall, Bill | 20.3.8.2 | 222 | 16 | T | Y | 222 | 16 |  | 20.3.8.2 | DT | 3105 | C |  |  | 121 | Channel operation in the 2.4 GHz band should overlay existing channels, including extensions. | Modify channel center frequencies for extension channel to coincide with existing channel occupancies. | Counter: refer to 07/1940r6 |  | Duplicate | Duplicate |  |  | dup | 11-06-0706 | 29
10902 | Marshall, Bill | 20.3.8.2 | 222 | 16 | T | Y | 222 | 16 | Channel Allocation in the 2.4 GHz Band | 20.3.8.2 | DT |  | C | Srini/Assaf | 07/1940 | 129 | Operation in the 2.4 GHz band should use existing channels, including extensions. | Make the channel center frequencies of the extension channel coincide with the existing channel occupancies. | Counter: refer to 07/1940r6 | D1.10 | PLCP Regulatory | Coexistence | EN | Implemented for CID 112. | edited in d1_10 | 11-06-0706 | 30
10903 | Marshall, Bill | 20.4.1 | 237 | 6 | T | Y | 237 | 6 |  | 20.4.1 | T | 3137 | C |  |  | 121 | TBD should not appear in a document for Sponsor Ballot |  | counter: TBD resolved by draft 1.04, by replacing reference to Table n86 |  | Duplicate | Duplicate |  |  | dup | 11-06-0706 | 29
10904 | Marshall, Bill | 20.5.4.3 | 245 | 1 | E | N | 245 | 1 | PMD_SAP service primitive parameters | 20.5.4.3 | E | 3138 | A |  |  | 6 | column headings should repeat when a table is split across pages | as in comment |  | D1.01 | Duplicate | Duplicate |  |  | no edit required | editorials
10905 | Marshall, Bill | 20.5.4.3 | 246 | 1 | E | N | 246 | 1 | PMD_SAP service primitive parameters | 20.5.4.3 | E | 3138 | A |  |  | 6 | column headings should repeat when a table is split across pages | as in comment |  | D1.01 | Duplicate | Duplicate |  |  | no edit required | editorials
10906 | Marshall, Bill | 203.14.5 | 226 | 5 | E | N | 226 | 5 | Packet alignment | 20.3.14.5 | E | 3109 | A |  |  | 6 | no text references Figure n65 | Add text referencing Figure n65 |  | D1.01 | Duplicate | Duplicate |  |  | no edit required | editorials
10907 | Marshall, Bill | 203.4.6 | 207 | 13 | E | N | 207 | 13 | Pilot Subcarriers | 20.3.4.6 | E | 3075 | A |  |  | 6 | i.e. should be followed by a comma | add a comma after i.e. |  | D1.01 | Duplicate | Duplicate |  |  | no edit required | editorials
10908 | Marshall, Bill | 3 | 2 | 4 | E | N | 2 | 4 |  | 3 | E | 1799 | R |  |  | 121 | Editing instructions should indicate where to insert the definitions, not just 3.x | Change "3.x" with the proper numbering, e.g. "3.6A" for Aggregate. | Ed: the .11 editor has indicated that he is willing to accept these numbers in any format, including the current 3.x usage. Note, any numbering we apply here will likely change as the timscales predict completion of a draft in preparation either before or after the TGn draft. Ed AdHoc: Transfer to Gen AdHoc |  | Duplicate | Duplicate |  |  | dup | 11-06-0706 | 29
10909 | Marshall, Bill | 3 | 2 | 5 | T | Y | 2 | 5 | Definitions | 3 | E | 1800 | A |  |  | 6 | Only mentioned MPDU aggregation, not MSDU aggregation | Include MSDU aggregation in the definition | Added definition of A-MPDU aggregation | D1.01 | Duplicate | Duplicate |  |  | no edit required | editorials
10910 | Marshall, Bill | 3 | 2 | 10 | T | Y | 2 | 10 |  | 3 | T | 415 | C |  |  | 121 | TBD | There can't be any "TBD"s in a draft approved for Sponsor Ballot | Gen AdHoc Aug 30-2006: This should be a "Counter" rather than an "Accept". ' Edit Notes (D1.03) EMR: <This has been resolved in D1.02, and a reference to 5.2.7 has been added. Wording doesn't match what was proposed, but meets the intent.>, to resolution (D1.03): Gen AdHoc: The TBD in this case refers to a clause number that was not identified. This will change to the proper clause. (5.2.7) or current value in next revision. |  | Duplicate | Duplicate |  |  | dup | 11-06-0706 | 29
10911 | Marshall, Bill | 3 | 2 | 11 | T | Y | 2 | 11 |  | 3 | C | 1803 | C |  |  | 121 | Term "Initiator" has many uses other than the one in this definition | Use a more specific term than the general one chosen | Counter - U - Submission 11-06-1302r3 related to CID 472 and others, approved in the September TGn session, and incorporated in D1.06 addresses this issue by defining new terms to use where appropriate. Our use of Initiator in the TGn draft has been replaced with TXOP holder, which is equivalent to the old meaning, but more specific. agreed Gen AdHoc: Initiator vs initiator is being used in the draft. The Capital version should always match the definition, and the lower case should be the generic use, Transfer to the MAC group to ensure consistency. |  | Duplicate | Duplicate |  |  | dup | 11-06-0706 | 29
10912 | Marshall, Bill | 3 | 2 | 15 | T | Y | 2 | 15 |  | 3 | ST | 1804 | A |  |  | 121 | Term "Mixed Mode" has many uses other than the one in this definition | Use a more specific term than the general one chosen | Gen AdHoc: CID 570, 1804 and 1077 need to be consistent. Deferred for further thought. Gen ADHoc: this has been changed to a more specific term. The Editor is doing this based on other comments. |  | Duplicate | Duplicate |  |  | dup | 11-06-0706 | 29
10913 | Marshall, Bill | 3 | 2 | 26 | T | Y | 2 | 26 |  | 3 | ST | 1805 | C |  |  | 121 | Term "Pure Mode" has many uses other than the one in this definition | Use a more specific term than the general one chosen | Gen AdHoc: Remove the clause for "Pure Mode" definition |  | Duplicate | Duplicate |  |  | dup | 11-06-0706 | 29
10914 | Marshall, Bill | 3 | 2 | 27 | T | Y | 2 | 27 |  | 3 | T | 1806 | C |  |  | 121 | Term "Receiver" has many uses other than the one in this definition | Use a more specific term than the general one chosen | Gen AdHoc: Remove the clause for "receiver" definition |  | Duplicate | Duplicate |  |  | dup | 11-06-0706 | 29
10915 | Marshall, Bill | 3 | 2 | 28 | T | Y | 2 | 28 |  | 3 | T | 1807 | C |  |  | 121 | Term "Recipient" has many uses other than the one in this definition | Use a more specific term than the general one chosen | Gen AdHoc: Remove the clause for "Recipient" definition |  | Duplicate | Duplicate |  |  | dup | 11-06-0706 | 29
10916 | Marshall, Bill | 3 | 2 | 2 | T | Y | 2 | 2 |  | 3 | C | 1808 | C |  |  | 121 | Term "Responder" has many uses other than the one in this definition | Use a more specific term than the general one chosen | Counter - U- Submission 11-06-1302r3 related to CID 472 and others, approved in the September TGn session, and incorporated in D1.06 addresses this issue by defining new terms to use where appropriate. Our use of Responder in the TGn draft has been replaced with on of three terms: TXOP responder, MFB responder, Beamformee where appropriate. agreed Gen AdHoc: Responder vs responder is being used in the draft. The Capital version should always match the definition, and the lower case should be the generic use, Transfer to the MAC group to ensure consistency. |  | Duplicate | Duplicate |  |  | dup | 11-06-0706 | 29
10917 | Marshall, Bill | 3 | 2 | 10 | T | Y | 2 | 10 |  | 3 | T | 1786 | R |  |  | 121 | Throughout the acronym "HT" is used. This is extremely presumptuous. As the text of this amendment will be incorporated into a base standard, and it is hoped that the base standard will have a long life, the term "HT" will become incorrect in a few years. | Change "HT" throughout to something other than a marketing term | Gen AdHoc: Reject- We have discussed this at length, and the current usage is the one that the majority could agree on. If you have an ephiphany, please let us know. |  | Duplicate | Duplicate |  |  | dup | 11-06-0706 | 29
10918 | Marshall, Bill | 4 | 6 | 5 | E | N | 6 | 5 | Abbreviations and acronyms | 4 | E | 1847 | A |  |  | 6 | "- an aggregate that…" | This belongs in the definitions, not in acronyms | Fixed by resolution to earlier editorial comment | D1.01 | Duplicate | Duplicate |  |  | no edit required | editorials
10919 | Marshall, Bill | 4 | 4 | 25 | E | N | 4 | 25 | Abbreviations and acronyms | 4 | E | 5211 | A |  |  | 6 | "(Both transmitter and receiver have…" | This belongs in the definitions, not in acronyms | Fixed by resolution to earlier editorial comment | D1.01 | Duplicate | Duplicate |  |  | no edit required | editorials
10920 | Marshall, Bill | 4 | 6 | 3 | E | N | 6 | 3 | Abbreviations and acronyms | 4 | E | 5231 | A |  |  | 6 | "(both transmitter and receiver have…" | This belongs in the definitions, not in acronyms | Fixed by resolution to earlier editorial comment | D1.01 | Duplicate | Duplicate |  |  | no edit required | editorials
10921 | Marshall, Bill | 4 | 6 | 1 | E | N | 6 | 1 | Abbreviations and acronyms | 4 | E | 1845 | A |  |  | 6 | "(transmitter has a single…" | This belongs in the definitions, not in acronyms | Fixed by resolution to earlier editorial comment | D1.01 | Duplicate | Duplicate |  |  | no edit required | editorials
10922 | Marshall, Bill | 4 | 4 | 27 | E | N | 4 | 27 | Abbreviations and acronyms | 4 | E | 1827 | A |  |  | 6 | "(transmitter has multiple…" | This belongs in the definitions, not in acronyms | Fixed by resolution to earlier editorial comment | D1.01 | Duplicate | Duplicate |  |  | no edit required | editorials
10923 | Marshall, Bill | 4 | 6 | 10 | E | N | 6 | 10 | Abbreviations and acronyms | 4 | E | 1849 | A |  |  | 6 | "For an arbitrary matrix…" | This belongs in the definitions, not in acronyms | Fixed by resolution to earlier editorial comment | D1.01 | Duplicate | Duplicate |  |  | no edit required | editorials
10924 | Marshall, Bill | 4 | 4 | 23 | E | N | 4 | 23 | Abbreviations and acronyms | 4 | E | 1825 | A |  |  | 6 | "includes modulation order…" | This belongs in the definitions, not in acronyms | Fixed by resolution to earlier editorial comment | D1.01 | Duplicate | Duplicate |  |  | no edit required | editorials
10925 | Marshall, Bill | 4 | 3 | 12 | E | N | 3 | 12 | Abbreviations and acronyms | 4 | E |  | A |  |  | 6 | Acronym "ACK" exists in 11ma | Drop definition of this acronym | Fixed by resolution to earlier editorial comment | D1.01 | General | General |  |  | edited pre d1_08 | 11-06-0706
10926 | Marshall, Bill | 4 | 3 | 14 | E | N | 3 | 14 | Abbreviations and acronyms | 4 | E |  | A |  |  | 6 | Acronym "AP" exists in 11ma | Drop definition of this acronym | Fixed by resolution to earlier editorial comment | D1.01 | General | General |  |  | edited pre d1_08 | 11-06-0706
10927 | Marshall, Bill | 4 | 3 | 15 | E | N | 3 | 15 | Abbreviations and acronyms | 4 | E |  | C |  |  | 6 | Acronym "AS" has conflicting meaning in 11ma | Drop definition of this acronym | renamed: ASEL | D1.01 | General | General |  |  | edited pre d1_08 | 11-06-0706
10928 | Marshall, Bill | 4 | 3 | 18 | E | N | 3 | 18 | Abbreviations and acronyms | 4 | E |  | A |  |  | 6 | Acronym "CAP" exists in 11ma | Drop definition of this acronym | Fixed by resolution to earlier editorial comment | D1.01 | General | General |  |  | edited pre d1_08 | 11-06-0706
10929 | Marshall, Bill | 4 | 3 | 20 | E | N | 3 | 20 | Abbreviations and acronyms | 4 | E |  | A |  |  | 6 | Acronym "CRC" exists in 11ma | Drop definition of this acronym | Fixed by resolution to earlier editorial comment | D1.01 | General | General |  |  | edited pre d1_08 | 11-06-0706
10930 | Marshall, Bill | 4 | 3 | 21 | E | N | 3 | 21 | Abbreviations and acronyms | 4 | E |  | A |  |  | 6 | Acronym "CS" has conflicting meaning in 11ma | Drop definition of this acronym | Fixed by resolution to earlier editorial comment | D1.01 | General | General |  |  | edited pre d1_08 | 11-06-0706
10931 | Marshall, Bill | 4 | 3 | 25 | E | N | 3 | 25 | Abbreviations and acronyms | 4 | E |  | A |  |  | 6 | Acronym "CTS" exists in 11ma | Drop definition of this acronym |  | D1.01 | General | General |  |  | edited pre d1_08 | 11-06-0706
10932 | Marshall, Bill | 4 | 4 | 4 | E | N | 4 | 4 | Abbreviations and acronyms | 4 | E | 1816 | A |  |  | 6 | Acronym "FCS" exists in 11ma | Drop definition of this acronym | Fixed by resolution to earlier editorial comment | D1.01 | Duplicate | Duplicate |  |  | no edit required | editorials
10933 | Marshall, Bill | 4 | 4 | 7 | E | N | 4 | 7 | Abbreviations and acronyms | 4 | E | 1818 | A |  |  | 6 | Acronym "GI" exists in 11ma | Drop definition of this acronym | Fixed by resolution to earlier editorial comment | D1.01 | Duplicate | Duplicate |  |  | no edit required | editorials
10934 | Marshall, Bill | 4 | 4 | 8 | E | N | 4 | 8 | Abbreviations and acronyms | 4 | E | 1819 | A |  |  | 6 | Acronym "HC" exists in 11ma | Drop definition of this acronym | Fixed by resolution to earlier editorial comment | D1.01 | Duplicate | Duplicate |  |  | no edit required | editorials
10935 | Marshall, Bill | 4 | 4 | 13 | E | N | 4 | 13 | Abbreviations and acronyms | 4 | E | 1821 | R |  |  | 6 | Acronym "IE" is not acceptable to IEEE | Drop definition of this acronym. Spell this out wherever it appears. | IE is used in the baseline, so it is acceptable. However there is no clause 4 entry for it, so it appropriate to have one. |  | Duplicate | Duplicate |  |  | no edit required | 11-06-0706 | 11
10936 | Marshall, Bill | 4 | 4 | 16 | E | N | 4 | 16 | Abbreviations and acronyms | 4 | E | 1822 | A |  |  | 6 | Acronym "LLC" exists in 11ma | Drop definition of this acronym | Fixed by resolution to earlier editorial comment | D1.01 | Duplicate | Duplicate |  |  | no edit required | editorials
10937 | Marshall, Bill | 4 | 4 | 22 | E | N | 4 | 22 | Abbreviations and acronyms | 4 | E | 1824 | A |  |  | 6 | Acronym "MAC" exists in 11ma | Drop definition of this acronym | Fixed by resolution to earlier editorial comment | D1.01 | Duplicate | Duplicate |  |  | no edit required | editorials
10938 | Marshall, Bill | 4 | 5 | 1 | E | N | 5 | 1 | Abbreviations and acronyms | 4 | E | 1829 | A |  |  | 6 | Acronym "MPDU" exists in 11ma | Drop definition of this acronym | Fixed by resolution to earlier editorial comment | D1.01 | Duplicate | Duplicate |  |  | no edit required | editorials
10939 | Marshall, Bill | 4 | 5 | 5 | E | N | 5 | 5 | Abbreviations and acronyms | 4 | E | 1830 | A |  |  | 6 | Acronym "MSDU" exists in 11ma | Drop definition of this acronym | Fixed by resolution to earlier editorial comment | D1.01 | Duplicate | Duplicate |  |  | no edit required | editorials
10940 | Marshall, Bill | 4 | 5 | 8 | E | N | 5 | 8 | Abbreviations and acronyms | 4 | E | 1831 | A |  |  | 6 | Acronym "NAV" exists in 11ma | Drop definition of this acronym | Fixed by resolution to earlier editorial comment | D1.01 | Duplicate | Duplicate |  |  | no edit required | editorials
10941 | Marshall, Bill | 4 | 5 | 9 | E | N | 5 | 9 | Abbreviations and acronyms | 4 | E | 1832 | A |  |  | 6 | Acronym "OFDM" exists in 11ma | Drop definition of this acronym | Fixed by resolution to earlier editorial comment | D1.01 | Duplicate | Duplicate |  |  | no edit required | editorials
10942 | Marshall, Bill | 4 | 5 | 12 | E | N | 5 | 12 | Abbreviations and acronyms | 4 | E | 1833 | A |  |  | 6 | Acronym "PHY" exists in 11ma | Drop definition of this acronym | Fixed by resolution to earlier editorial comment | D1.01 | Duplicate | Duplicate |  |  | no edit required | editorials
10943 | Marshall, Bill | 4 | 5 | 13 | E | N | 5 | 13 | Abbreviations and acronyms | 4 | E | 3650 | A |  |  | 6 | Acronym "PLCP" is defined differently in 11ma | Resolve the discrepancy | Fixed by resolution to earlier editorial comment | D1.01 | Duplicate | Duplicate |  |  | no edit required | editorials
10944 | Marshall, Bill | 4 | 5 | 14 | E | N | 5 | 14 | Abbreviations and acronyms | 4 | E |  | A |  |  | 6 | Acronym "PPDU" is defined differently in 11ma | Resolve the discrepancy | Removed the definition | D1.01 | General | General |  |  | edited pre d1_08 | 11-06-0706
10945 | Marshall, Bill | 4 | 5 | 15 | E | N | 5 | 15 | Abbreviations and acronyms | 4 | E | 10944 | A |  |  | 6 | Acronym "PSDU" is defined differently in 11ma | Resolve the discrepancy | Removed the definition | D1.01 | Duplicate | Duplicate |  |  | no edit required | editorials
10946 | Marshall, Bill | 4 | 5 | 17 | E | N | 5 | 17 | Abbreviations and acronyms | 4 | E | 1837 | A |  |  | 6 | Acronym "QAP" exists in 11ma | Drop definition of this acronym | Fixed by resolution to earlier editorial comment | D1.01 | Duplicate | Duplicate |  |  | no edit required | editorials
10947 | Marshall, Bill | 4 | 5 | 18 | E | N | 5 | 18 | Abbreviations and acronyms | 4 | E | 1838 | A |  |  | 6 | Acronym "QoS" exists in 11ma | Drop definition of this acronym | Fixed by resolution to earlier editorial comment | D1.01 | Duplicate | Duplicate |  |  | no edit required | editorials
10948 | Marshall, Bill | 4 | 5 | 19 | E | N | 5 | 19 | Abbreviations and acronyms | 4 | E | 1839 | A |  |  | 6 | Acronym "QSTA" exists in 11ma | Drop definition of this acronym | Fixed by resolution to earlier editorial comment | D1.01 | Duplicate | Duplicate |  |  | no edit required | editorials
10949 | Marshall, Bill | 4 | 5 | 23 | E | N | 5 | 23 | Abbreviations and acronyms | 4 | E | 3657 | A |  |  | 6 | Acronym "RSSI" exists in 11ma | Drop definition of this acronym | Fixed by resolution to earlier editorial comment | D1.01 | Duplicate | Duplicate |  |  | no edit required | editorials
10950 | Marshall, Bill | 4 | 5 | 24 | E | N | 5 | 24 | Abbreviations and acronyms | 4 | E | 1841 | A |  |  | 6 | Acronym "RTS" exists in 11ma | Drop definition of this acronym | Fixed by resolution to earlier editorial comment | D1.01 | Duplicate | Duplicate |  |  | no edit required | editorials
10951 | Marshall, Bill | 4 | 5 | 25 | E | N | 5 | 25 | Abbreviations and acronyms | 4 | E | 1842 | A |  |  | 6 | Acronym "RX" exists in 11ma | Drop definition of this acronym | Fixed by resolution to earlier editorial comment | D1.01 | Duplicate | Duplicate |  |  | no edit required | editorials
10952 | Marshall, Bill | 4 | 5 | 26 | E | N | 5 | 26 | Abbreviations and acronyms | 4 | E | 1843 | A |  |  | 6 | Acronym "SAP" exists in 11ma | Drop definition of this acronym | Fixed by resolution to earlier editorial comment | D1.01 | Duplicate | Duplicate |  |  | no edit required | editorials
10953 | Marshall, Bill | 4 | 5 | 28 | E | N | 5 | 28 | Abbreviations and acronyms | 4 | E | 1844 | A |  |  | 6 | Acronym "SIFS" is defined differently in 11ma | Resolve the discrepancy | Fixed by resolution to earlier editorial comment | D1.01 | Duplicate | Duplicate |  |  | no edit required | editorials
10954 | Marshall, Bill | 4 | 6 | 7 | E | N | 6 | 7 | Abbreviations and acronyms | 4 | E | 1848 | A |  |  | 6 | Acronym "STA" exists in 11ma | Drop definition of this acronym | Fixed by resolution to earlier editorial comment | D1.01 | Duplicate | Duplicate |  |  | no edit required | editorials
10955 | Marshall, Bill | 4 | 6 | 11 | E | N | 6 | 11 | Abbreviations and acronyms | 4 | E | 1850 | C |  |  | 6 | Acronym "TBD" | Amazing acronym to define. Even more amazing that it might be used. Drop this definition. Fix any place where it is used. | Counter: replace TBDs with <ANA> and change editorial notes instrucing replacement of <ANA> with a value to be obtained from the ANA. | D1.01 | Duplicate | Duplicate |  |  | no edit required | editorials
10956 | Marshall, Bill | 4 | 6 | 12 | E | N | 6 | 12 | Abbreviations and acronyms | 4 | E | 1851 | A |  |  | 6 | Acronym "TC" exists in 11ma | Drop definition of this acronym | Fixed by resolution to earlier editorial comment | D1.01 | Duplicate | Duplicate |  |  | no edit required | editorials
10957 | Marshall, Bill | 4 | 6 | 13 | E | N | 6 | 13 | Abbreviations and acronyms | 4 | E | 1852 | A |  |  | 6 | Acronym "TS" exists in 11ma | Drop definition of this acronym | Fixed by resolution to earlier editorial comment | D1.01 | Duplicate | Duplicate |  |  | no edit required | editorials
10958 | Marshall, Bill | 4 | 6 | 14 | E | N | 6 | 14 | Abbreviations and acronyms | 4 | E | 1853 | A |  |  | 6 | Acronym "TSID" exists in 11ma | Drop definition of this acronym | Fixed by resolution to earlier editorial comment | D1.01 | Duplicate | Duplicate |  |  | no edit required | editorials
10959 | Marshall, Bill | 4 | 6 | 15 | E | N | 6 | 15 | Abbreviations and acronyms | 4 | E | 1854 | A |  |  | 6 | Acronym "TSPEC" exists in 11ma | Drop definition of this acronym | Fixed by resolution to earlier editorial comment | D1.01 | Duplicate | Duplicate |  |  | no edit required | editorials
10960 | Marshall, Bill | 4 | 6 | 16 | E | N | 6 | 16 | Abbreviations and acronyms | 4 | E | 1855 | A |  |  | 6 | Acronym "TX" exists in 11ma | Drop definition of this acronym | Fixed by resolution to earlier editorial comment | D1.01 | Duplicate | Duplicate |  |  | no edit required | editorials
10961 | Marshall, Bill | 4 | 6 | 18 | E | N | 6 | 18 | Abbreviations and acronyms | 4 | E | 3670 | A |  |  | 6 | Acronym "TXOP" exists in 11ma | Drop definition of this acronym | Fixed by resolution to earlier editorial comment | D1.01 | Duplicate | Duplicate |  |  | no edit required | editorials
10962 | Marshall, Bill | 4 | 6 | 20 | E | N | 6 | 20 | Abbreviations and acronyms | 4 | E | 1857 | A |  |  | 6 | Acronym "XOR" is a standard abbreviation | Drop definition of this acronym |  | D1.01 | Duplicate | Duplicate |  |  | no edit required | editorials
10963 | Marshall, Bill | 4 | 4 | 6 | E | N | 4 | 6 | Abbreviations and acronyms | 4 | E | 1817 | A |  |  | 6 | Is "GF" really needed as an acronym? | Spell this out wherever it appears | Solo GF term now removed | D1.01 | Duplicate | Duplicate |  |  | no edit required | editorials
10964 | Marshall, Bill | 4 | 4 | 21 | E | N | 4 | 21 | Abbreviations and acronyms | 4 | E | 1823 | C |  |  | 6 | Is "MA" really needed as an acronym? | Spell this out wherever it appears | Counter: replace MA with MAP (see comment 3642). | D1.01 | Duplicate | Duplicate |  |  | no edit required | editorials
10965 | Marshall, Bill | 4 | 4 | 29 | E | N | 4 | 29 | Abbreviations and acronyms | 4 | E | 1828 | A |  |  | 6 | Is "MM" really needed as an acronym? | Spell this out wherever it appears |  | D1.01 | Duplicate | Duplicate |  |  | no edit required | editorials
10966 | Marshall, Bill | 4 | 4 | 9 | T | Y | 4 | 9 |  | 4 | T | 1820 | R |  |  | 121 | The acronym "HT" is extremely presumptuous. As the text of this amendment will be incorporated into a base standard, and it is hoped that the base standard will have a long life, the term "HT" will become incorrect in a few years. | Change "HT" throughout to something other than a marketing term | Gen AdHoc: See CID 1786 |  | Duplicate | Duplicate |  |  | dup | 11-06-0706 | 29
10967 | Marshall, Bill | 5.2.7 | 6 | 22 | T | Y | 6 | 22 |  | 5.2.7 | T | 1859 | C |  |  | 121 | 5.2.7 already exists in 11k | Change numbering to 5.2.8 | Gen AdHoc: Agree that proper number should be used, the editor will address this. |  | Duplicate | Duplicate |  |  | dup | 11-06-0706 | 29
10968 | Marshall, Bill | 5.2.7 | 6 | 24 | E | N | 6 | 24 | HT STA | 5.2.7 | E |  | R |  |  | 6 | A STA is a STA. 11e made a big mistake by adding notion of a QSTA being somehow different than a STA. An HT STA is just a STA that supports some additional functionality, and advertises that fact with certain information elements in certain frames. There is no reason to add the significant complexity to the document of an "HT STA". | Change "HT STA" to "STA" throughout. Change "HT AP" to "AP" throughout. | Rejected - It is common usage to qualify a STA as the commenter points out. It is not only .11e, but other groups that find this useful. |  | Features | General |  |  | no edit required | 11-06-0706 | 11
10969 | Marshall, Bill | 5.2.7 | 6 | 22 | E | Y | 6 | 22 | HT STA | 5.2.7 | E | 1858 | A |  |  | 6 | Missing editor's instructions | Add editor's instructions | Fixed by resolution to earlier editorial comment | D1.01 | Duplicate | Duplicate |  |  | no edit required | editorials
10970 | Marshall, Bill | 5.2.7 | 6 | 24 | E | N | 6 | 24 | HT STA | 5.2.7 | E | 1860 | A |  |  | 6 | Wrong use of article | Should be "An HT …" | Global search and replace done. | D1.01 | Duplicate | Duplicate |  |  | no edit required | editorials
10971 | Marshall, Bill | 5.2.7.1 | 7 | 4 | E | N | 7 | 4 | PHY Enhancements Requiring MAC Signaling | 5.2.7.1 | E | 1862 | A |  |  | 6 | "See PHY section" | Which PHY section? Fill in a proper cross reference. | Reference to clause 21 added | D1.01 | Duplicate | Duplicate |  |  | no edit required | editorials
10972 | Marshall, Bill | 5.2.7.1 | 7 | 4 | T | Y | 7 | 4 |  | 5.2.7.1 | T | 1864 | C |  |  | 121 | Explanation is missing for "Advanced Coding" | Add an explanation of each of the PHY Enhancements | Counter: clause 5.2.7 deleted in D1.04, new clause 5.2.8 in D1.04 has references to clause 21 as per 06/755r2 |  | Duplicate | Duplicate |  |  | dup | 11-06-0706 | 29
10973 | Marshall, Bill | 5.2.7.1 | 7 | 4 | T | Y | 7 | 4 |  | 5.2.7.1 | T | 1866 | C |  |  | 121 | Explanation is missing for "Beamforming" | Add an explanation of each of the PHY Enhancements | Counter: clause 5.2.7 deleted in D1.04, new clause 5.2.8 in D1.04 has references to clause 21 as per 06/755r2 |  | Duplicate | Duplicate |  |  | dup | 11-06-0706 | 29
10974 | Marshall, Bill | 5.2.7.1 | 7 | 4 | T | Y | 7 | 4 |  | 5.2.7.1 | T | 1865 | C |  |  | 121 | Explanation is missing for "Green Field" | Add an explanation of each of the PHY Enhancements | Counter: clause 5.2.7 deleted in D1.04, new clause 5.2.8 in D1.04 has references to clause 21 as per 06/755r2 |  | Duplicate | Duplicate |  |  | dup | 11-06-0706 | 29
10975 | Marshall, Bill | 5.2.7.1 | 7 | 4 | T | Y | 7 | 4 |  | 5.2.7.1 | T | 1863 | C |  |  | 121 | Explanation is missing for "MCS set" | Add an explanation of each of the PHY Enhancements | Counter: clause 5.2.7 deleted in D1.04, new clause 5.2.8 in D1.04 has references to clause 21 as per 06/755r2 |  | Duplicate | Duplicate |  |  | dup | 11-06-0706 | 29
10976 | Marshall, Bill | 5.2.7.1 | 7 | 4 | T | Y | 7 | 4 |  | 5.2.7.1 | T | 1867 | C |  |  | 121 | Explanation is missing for "Short GI" | Add an explanation of each of the PHY Enhancements | Counter: clause 5.2.7 deleted in D1.04, new clause 5.2.8 in D1.04 has references to clause 21 as per 06/755r2 |  | Duplicate | Duplicate |  |  | dup | 11-06-0706 | 29
10977 | Marshall, Bill | 5.2.7.1 | 7 | 4 | T | Y | 7 | 4 |  | 5.2.7.1 | T | 1868 | C |  |  | 121 | Explanation is missing for "STBC" | Add an explanation of each of the PHY Enhancements | Counter: clause 5.2.7 deleted in D1.04, new clause 5.2.8 in D1.04 has references to clause 21 as per 06/755r2 |  | Duplicate | Duplicate |  |  | dup | 11-06-0706 | 29
10978 | Marshall, Bill | 5.2.7.1 | 7 | 4 | E | N | 7 | 4 | PHY Enhancements Requiring MAC Signaling | 5.2.7.1 | E | 1861 | R |  |  | 6 | Table n1 would be more appropriate as a dash list in the text | Make this a dash list | It is less approrpriate as a dashed list because per item information is required. |  | Duplicate | Duplicate |  |  | no edit required | 11-06-0706 | 11
10979 | Marshall, Bill | 5.2.7.2 | 7 | 10 | T | Y | 7 | 10 | General description of HT Features | 5.2.7.2 | T |  | C |  |  | 2 | "Open" is not considered "Security" | Open Authentication is one possible intended meaning here. Or delete "Open" | Gen AdHoc: Please Refer to 11-06-755 for an update to 5.2.7 and all subclauses and 5.2.8 for replacement text. |  | Features | General | EN | See 7344 | no edit required | editorials
10980 | Marshall, Bill | 5.2.7.2 | 7 | 8 | E | N | 7 | 8 | General description of HT Features | 5.2.7.2 | E |  | C |  |  | 6 | "using only mandatory features" | As in comment | Counter - sentence containing remove | D1.01 | Features | General |  |  | edited pre d1_08 | 11-06-0706
10981 | Marshall, Bill | 5.2.7.2 | 7 | 9 | T | Y | 7 | 9 |  | 5.2.7.2 | DT | 1876 | C |  |  | 121 | A-MPDU and A-MSDU are performing nearly identical functions. Why are both mechanisms needed? | Pick one and delete the other. A-MPDU seems more general, since it includes the MAC header and can aggregate more different types of frames. Whichever is retained should be allowed with all possibly PHYs. | Counter - Submission 11-06/1843r2 reduces the resource impact and complexity at the receiver of having two aggregation mechanism by allowing it to negotiatiate use of A-MSDU over a block ack agreement per block ack agreement. |  | Duplicate | Duplicate |  |  | dup | 11-06-0706 | 29
10982 | Marshall, Bill | 5.2.7.2 | 7 | 10 | T | Y | 7 | 10 |  | 5.2.7.2 | T | 1877 | C |  |  | 121 | Explanation is missing for each of the MAC enhancements | Add an explanation of each of the MAC Enhancements | Gen AdHoc: Please Refer to 11-06-755 for an update to 5.2.7 and all subclauses and 5.2.8 for replacement text. |  | Duplicate | Duplicate |  |  | dup | 11-06-0706 | 29
10983 | Marshall, Bill | 5.2.7.2 | 7 | 9 | T | Y | 7 | 9 | General description of HT Features | 5.2.7.2 | T |  | C |  |  | 2 | Normative statements can't appear in clause 5 | Drop the text "required levels of support" | Gen AdHoc: Please Refer to 11-06-755 for an update to 5.2.7 and all subclauses and 5.2.8 for replacement text. |  | Features | General | EN | See 7344 | no edit required | editorials
10984 | Marshall, Bill | 5.2.7.2 | 7 | 9 | T | Y | 7 | 9 | General description of HT Features | 5.2.7.2 | T |  | C |  |  | 2 | Normative statements can't appear in clause 5 | Drop use of term "Mandatory" and "shall" in the table entries (24 times) | Gen AdHoc: Please Refer to 11-06-755 for an update to 5.2.7 and all subclauses and 5.2.8 for replacement text. |  | Features | General | EN | See 7344 | no edit required | editorials
10985 | Marshall, Bill | 5.2.7.2 | 7 | 8 | T | Y | 7 | 8 |  | 5.2.7.2 | T | 1871 | C |  |  | 121 | single stream (Handheld) 11n devices are excluded from the 100mbps MAC SAP throughput requirement | include text reflecting the throughput requirement exclusion for single stream (Handheld) 11n devices | Gen AdHoc: Please Refer to 11-06-755 for an update to 5.2.7 and all subclauses and 5.2.8 for replacement text. |  | Duplicate | Duplicate |  |  | dup | 11-06-0706 | 29
10986 | Marshall, Bill | 5.2.7.2 | 7 | 9 | E | N | 7 | 9 | General description of HT Features | 5.2.7.2 | E | 1875 | R |  |  | 6 | Table n2 would be more appropriate as a dash list in the text | Make this a dash list | It is less approrpriate as a dashed list because per item information is required. |  | Duplicate | Duplicate |  |  | no edit required | 11-06-0706 | 11
10987 | Marshall, Bill | 5.2.7.2 | 7 | 8 | T | Y | 7 | 8 | General description of HT Features | 5.2.7.2 | DT |  | C |  |  | 2 | The claim of 100Mb/s for everyone is not credible. For example, if the AP is serving 100 VoIP handheld devices, each using 100Kb/s each direction, how much remaining bandwidth is available for a big-block station? | Please clarify the intent of this amendment | Gen AdHoc: Please Refer to 11-06-755 for an update to 5.2.7 and all subclauses and 5.2.8 for replacement text. |  | Features | General | EN | See 7344 | no edit required | editorials
10988 | Marshall, Bill | 5.2.7.2 | 7 | 7 | T | Y | 7 | 7 |  | 5.2.7.2 | T | 1869 | C |  |  | 121 | Use of "significantly improve" is inappropriate for inclusion in the base standard | Reword | Gen AdHoc: Please Refer to 11-06-755 for an update to 5.2.7 and all subclauses and 5.2.8 for replacement text. |  | Duplicate | Duplicate |  |  | dup | 11-06-0706 | 29
10989 | Marshall, Bill | 5.2.7.2 | 7 | 10 | T | Y | 7 | 10 |  | 5.2.7.2 | DT | 1878 | C |  |  | 121 | Why is 11n changing the required level of support for security | There should be no change in required level of support for security | Gen AdHoc: Please Refer to 11-06-755 for an update to 5.2.7 and all subclauses and 5.2.8 for replacement text. |  | Duplicate | Duplicate |  |  | dup | 11-06-0706 | 29
10990 | Marshall, Bill | 5.2.8 | 8 | 2 | E | Y | 8 | 2 | HT STA | 5.2.8 | E | 1880 | A |  |  | 6 | Title of this subclause is same as previous clause | Each subclause deserves a unique name | Changed 5.2.7 to HT features | D1.01 | Duplicate | Duplicate |  |  | no edit required | editorials
10991 | Marshall, Bill | 5.2.8 | 8 | 7 | E | N | 8 | 7 | HT STA | 5.2.8 | E | 1881 | A |  |  | 6 | wrong article | "an HT STA." | Fixed by resolution to earlier editorial comment | D1.01 | Duplicate | Duplicate |  |  | no edit required | editorials
10992 | Marshall, Bill | 5.3 | 9 | 14 | E | Y | 9 | 14 | Logical Service Interfaces | 5.3 | E | 1882 | C |  |  | 6 | Missing entry in this list | Add "o) Bss Transition services" from 11r | Alternate: "Change paragraph 3 of 5.3 by adding the following three lines to the end of the list, and adjusting the letters appropriately: a) Link adaptation b) Transmit beamforming c) Antenna selection" | D1.01 | Duplicate | Duplicate |  |  | no edit required | 11-06-0706 | 19
10993 | Marshall, Bill | 5.3.2 | 9 | 34 | E | N | 9 | 34 | DSS | 5.3.2 | E |  | A |  |  | 6 | Empty section | Delete heading with empty content | Fixed by resolution to earlier editorial comment | D1.01 | 0 | General |  |  | edited pre d1_08 | 11-06-0706
10994 | Marshall, Bill | 5.4 | 10 | 8 | E | Y | 10 | 8 | Overview of the services | 5.4 | E | 1884 | A |  |  | 6 | "One of the services provides support…" | In 11ma this is "Another of the services…" |  | D1.01 | Duplicate | Duplicate |  |  | no edit required | editorials
10995 | Marshall, Bill | 5.6 | 11 | 16 | E | N | 11 | 16 | Relationship between services | 5.6 | E | 1889 | A |  |  | 6 | "Deauthentication: …" isn't in base document | Either show this as an addition (by underlining) or track the base standard | Tracking standard | D1.01 | Duplicate | Duplicate |  |  | no edit required | editorials
10996 | Marshall, Bill | 5.6 | 11 | 8 | E | N | 11 | 8 | Relationship between services | 5.6 | E | 72 | A |  |  | 6 | "iii) iii)" | Once is enough |  | D1.01 | Duplicate | Duplicate |  |  | no edit required | editorials
10997 | Marshall, Bill | 5.6 | 10 | 32 | E | Y | 10 | 32 | Relationship between services | 5.6 | E | 1886 | R |  |  | 6 | 11r change to this text is missing | Track 11r | TGr 2.1 (the latest release) does not change this section (now 11.3) |  | Duplicate | Duplicate |  |  | no edit required | 11-06-0706 | 11
10998 | Marshall, Bill | 5.6 | 11 | 13 | E | N | 11 | 13 | Relationship between services | 5.6 | E | 1888 | A |  |  | 6 | Editor's instructions in wrong font | fix |  | D1.01 | Duplicate | Duplicate |  |  | no edit required | editorials
10999 | Marshall, Bill | 5.6 | 10 | 31 | E | Y | 10 | 31 | Relationship between services | 5.6 | E | 1885 | A |  |  | 6 | Missing editor's instructions | Add the editor's instructions |  | D1.01 | Duplicate | Duplicate |  |  | no edit required | editorials
11000 | Marshall, Bill | 52.7.2 | 7 | 9 | E | N | 7 | 9 | General description of HT Features | 5.2.7.2 | E | 1873 | A |  |  | 6 | Spelling "Requires" in title of table n2 | fix | Fixed by resolution to earlier editorial comment | D1.01 | Duplicate | Duplicate |  |  | no edit required | editorials
11001 | Marshall, Bill | 6.1.1 | 11 | 25 | E | N | 11 | 25 | Data service | 6.1.1 | E |  | A |  |  | 6 | Empty section | Delete heading with empty content | Fixed by resolution to earlier editorial comment | D1.01 | MAC Interface | MAC |  |  | edited pre d1_08 | 11-06-0706
11002 | Marshall, Bill | 6.1.2 | 11 | 26 | E | N | 11 | 26 | Security services | 6.1.2 | E |  | A |  |  | 6 | Empty section | Delete heading with empty content | Fixed by resolution to earlier editorial comment | D1.01 | MAC Interface | MAC |  |  | edited pre d1_08 | 11-06-0706
11003 | Marshall, Bill | 6.1.3 | 11 | 27 | E | N | 11 | 27 | MSDU ordering | 6.1.3 | E |  | A |  |  | 6 | Empty section | Delete heading with empty content | Fixed by resolution to earlier editorial comment | D1.01 | MAC Interface | MAC |  |  | edited pre d1_08 | 11-06-0706
11004 | Marshall, Bill | 6.1.4 | 11 | 28 | E | N | 11 | 28 | MSDU format | 6.1.4 | E |  | A |  |  | 6 | Empty section | Delete heading with empty content | Fixed by resolution to earlier editorial comment | D1.01 | MAC Interface | MAC |  |  | edited pre d1_08 | 11-06-0706
11005 | Marshall, Bill | 6.1.5 | 13 | 1 | E | N | 13 | 1 | MAC data service architecture | 6.1.5 | E | 1896 | A |  |  | 6 | Figure needs a figure number and caption | As in comment |  | D1.01 | Duplicate | Duplicate |  |  | no edit required | editorials
11006 | Marshall, Bill | 6.1.5 | 13 | 1 | E | N | 13 | 1 | MAC data service architecture | 6.1.5 | E |  | A |  |  | 6 | Proper editor's instruction for a figure is "Replace" | Fix Editor's instruction | Replace "Change figure 18-MAC data plane architecture as follows1 :" with "Replace figure 18-MAC data plane architecture with the following:" | D1.01 | MAC Interface | MAC |  |  | edited pre d1_08 | 11-06-0706
11007 | Marshall, Bill | 6.1.5 | 12 | 12 | E | N | 12 | 12 | MAC data service architecture | 6.1.5 | E |  | A |  |  | 6 | spelling "aggreation" | fix spelling | accept: replaced aggreation with aggregation | D1.01 | MAC Interface | MAC |  |  | edited pre d1_08 | 11-06-0706
11008 | Marshall, Bill | 6.1.5 | 13 | 1 | E | N | 13 | 1 | MAC data service architecture | 6.1.5 | E |  | R |  |  | 6 | Underlining in the figure is not appropriate | Drop the underlining in figure | Reject: the underlining is to indicate the change in the figure |  | MAC Interface | MAC |  |  | no edit required | 11-06-0706 | 11
11009 | Marshall, Bill | 6.2 | 13 | 4 | E | N | 13 | 4 | Detailed service specification | 6.2 | E |  | A |  |  | 6 | Empty section | Delete heading with empty content | Fixed by resolution to earlier editorial comment | D1.01 | MAC Interface | MAC |  |  | edited pre d1_08 | 11-06-0706
11010 | Marshall, Bill | 6.2.1 | 13 | 5 | E | N | 13 | 5 | MAC data services | 6.2.1 | E |  | A |  |  | 6 | Empty section | Delete heading with empty content | Fixed by resolution to earlier editorial comment | D1.01 | MAC Interface | MAC |  |  | edited pre d1_08 | 11-06-0706
11011 | Marshall, Bill | 7.1 | 14 | 4 | T | Y | 14 | 4 |  | 7.1 | T | 1899 | A |  |  | 121 | Paragraph doesn't show the changes being made | Show the changes - underline "(QoS Data Frames only) and HT…" | Instruct the editor to make the change to show the changes |  | Duplicate | Duplicate |  |  | dup | 11-06-0706 | 29
11012 | Marshall, Bill | 7.1 | 14 | 4 | E | N | 14 | 4 | MAC frame formats | 7.1 | E | 1900 | C |  |  | 6 | Sentence reads better if "for QoS data frames" is deleted from the beginning of line 5 | Delete "for QoS data frames, ". Show deletion by strikethrough. | Alternate: "a) A MAC header that includes frame control, duration, address, sequence control information, optional QoS Control (QoS Data frames only) and optional HT Control (+HTC frames only) fields;" because this is part of a list, and it's hard to introduce a sentence in the middle. | D1.01 | Duplicate | Duplicate |  |  | no edit required | 11-06-0706 | 19
11013 | Marshall, Bill | 7.1.2 | 14 | 22 | T | Y | 14 | 22 |  | 7.1.2 | T | 1114 | A |  |  | 121 | Address2, Address3, and Sequence Control are only present in certain frame types | Be consistent with the notation used for Address4, QoS Control, and HT Control. Either have all of them "0 or xx" or all of them just "xx" | Instruct the editor to make the changes as suggested by removing "0 or" from the octets heading |  | Duplicate | Duplicate |  |  | dup | 11-06-0706 | 29
11014 | Marshall, Bill | 7.1.2 | 14 | 23 | E | N | 14 | 23 | General frame format | 7.1.2 | E | 1907 | A |  |  | 6 | Figure needs a figure number and caption | As in comment |  | D1.01 | Duplicate | Duplicate |  |  | no edit required | editorials
11015 | Marshall, Bill | 7.1.2 | 14 | 25 | E | N | 14 | 25 | General frame format | 7.1.2 | E | 1908 | A |  |  | 6 | Incorrect editor's instructions | Change to "Insert" | Accept | D1.01 | Duplicate | Duplicate |  |  | no edit required | editorials
11016 | Marshall, Bill | 7.1.2 | 14 | 22 | T | Y | 14 | 22 |  | 7.1.2 | ST | 114 | A |  |  | 121 | Is 11n changing Address4 in the MAC header? | Add the text that explains how 11n is changing Address4 in the MAC header. Or, drop the "0 or " in Figure 19 | Gen AdHoc: Jan 07: Submission 11-06-1589r3 posted. Editor to include Text changes as indicated that impact TGn Draft. Gen AdHoc: Nov 14, 2006: Submission 11-06-1589r1 posted as a starting point for discussion of resolution. Gen AdHoc: Sept: Joe has had limited interest expressed, but a list of issues will be published after the Sept. Meeting. This is an ongoing effort, and this comment has been addressed. A Submission is expected to address these issues during the next few weeks. Gen AdHoc: There may or may not be admendments that will be part of the 802.11 spec by the time we get to Sponsor ballot. The Baseline had TGk applied for the (line 10 of page 1) purpose of this LB. Propose a group look at the possible interaction. A Strawpoll to determine TGn's level of support. |  | Duplicate | Frame Formats |  |  | dup | 11-06-0706 | 29
11017 | Marshall, Bill | 7.1.2 | 14 | 22 | T | Y | 14 | 22 |  | 7.1.2 | T | 1114 | A |  |  | 121 | Is 11n changing QoS Control in the MAC header? | Add the text that explains how 11n is changing QoS Control in the MAC header. Or, drop the "0 or " in Figure 19 | Instruct the editor to make the changes as suggested by removing "0 or" from the octets heading |  | Duplicate | Frame Formats |  |  | dup | 11-06-0706 | 29
11018 | Marshall, Bill | 7.1.2 | 14 | 22 | E | N | 14 | 22 | General frame format | 7.1.2 | E | 1906 | A |  |  | 6 | Maintain the same general appearance of Figure 19. | Delete the boxes around the number of octets. Delete the boxes around "MAC Header" and the arrow underneath the contents. Delete the boxes under Frame Body and FCS. |  | D1.01 | Duplicate | Duplicate |  |  | no edit required | editorials
11019 | Marshall, Bill | 7.1.2 | 14 | 28 | E | N | 14 | 28 | General frame format | 7.1.2 | E | 1901 | A |  |  | 6 | Please keep the order of the changes matching the base standard | Move the change at line 28-29 to be before the change at line 22 |  | D1.01 | Duplicate | Duplicate |  |  | no edit required | editorials
11020 | Marshall, Bill | 7.1.2 | 14 | 22 | E | Y | 14 | 22 | General frame format | 7.1.2 | E |  | R |  |  | 6 | Underlining in the figure is not appropriate | Drop the underlining in figure | Reject: the underlining is to indicate the change in the figure |  | Frame Formats | Frame Format |  |  | no edit required | 11-06-0706 | 11
11021 | Marshall, Bill | 7.1.3.1.2 | 31 | 14 | T | Y | 31 | 14 |  | 7.1.3.1.2 | T | 2000 | C |  |  | 121 | If the intent is to allow data in a frame with the "No Frame Body" bit set, fix Table 1 in 7.1.3.1.2 and the text following it to clarify this. | As in comment | Counter - See resolution to CID 1925 |  | Frame Formats | Frame Format |  |  | dup | 11-06-0706 | 29
11022 | Marshall, Bill | 7.1.3.1.2 | 15 | 5 | T | Y | 15 | 5 |  | 7.1.3.1.2 | T | 1909 | R |  |  | 121 | QoS+Null is being re-defined here as a Management Action frame | Change entry in Table 1 in 7.1.3.1.2 row 11-Data-1100 to indicate "QoS Null (no data), or Management Action frame". Or, if my other comments on this subject are accepted, reject this one. | Reject. The changes proposed in 11-07-0019/r1 Result in the removal of QoS Null frames with management action body. |  | Duplicate | Duplicate |  |  | dup | 11-06-0706 | 29
11023 | Marshall, Bill | 7.1.3.1.2 | 15 | 5 | T | Y | 15 | 5 |  | 7.1.3.1.2 | T | 1910 | R |  |  | 121 | Text below Table 1 no longer accurate | Change text below Table 1 to remove the mention of bit 6 meaning "No Frame Body" field. Or, if my other comments on this subject are accepted, reject this one | Reject- See changes to 7.1.3 (D1.06) |  | Duplicate | Duplicate |  |  | dup | 11-06-0706 | 29
11024 | Marshall, Bill | 7.1.3.1.5 | 15 | 8 | T | Y | 15 | 8 |  | 7.1.3.1.5 | T | 1911 | C |  |  | 121 | Changes to 7.1.3.1.5 are confusing. Are "frames exchanged between HT peers that are acknowledged using Block Ack" some of the ones that "have another fragment of the current MSDU or current MMPDU to follow."? If so, then the sentence should make that clear that the second sentence is overriding the statement in the first sentence. If not, then how is the second sentence different than the cases covered by the third ("all other frames")? | Please clarify the intent of this change | Counter - U. Editor: In clause 7.1.3.1.4 (D1.08) remove the second sentence beginning from "It is set to 0 in all frames exchanged |  | Duplicate | Duplicate |  |  | dup | 11-06-0706 | 29
11025 | Marshall, Bill | 7.1.3.2 | 15 | 20 | T | Y | 15 | 20 |  | 7.1.3.2 | T |  | R |  | Amit B | 102 | duration value of MPDUs is unclear | specify the value of duration | Reject - The duration/ID fields in the MAC headers of all MPDUs in A-MPDU carries the same value, which is a precise |  | Frame Formats | Frame Format | 183 | 91 | no edit required | 11-06-0706 | 28
11026 | Marshall, Bill | 7.1.3.3 | 15 | 21 | E | N | 15 | 21 | Address Fields | 7.1.3.3 | E |  | A |  |  | 6 | Empty section | Delete heading with empty content | Fixed by resolution to earlier editorial comment | D1.01 | Frame Formats | Frame Format |  |  | edited pre d1_08 | 11-06-0706
11027 | Marshall, Bill | 7.1.3.4 | 15 | 22 | E | N | 15 | 22 | Sequence Control Field | 7.1.3.4 | E |  | A |  |  | 6 | Empty section | Delete heading with empty content | Fixed by resolution to earlier editorial comment | D1.01 | Frame Formats | Frame Format |  |  | edited pre d1_08 | 11-06-0706
11028 | Marshall, Bill | 7.1.3.5 | 16 | 2 | T | Y | 16 | 2 |  | 7.1.3.5 | T | 1916 | C |  |  | 121 | Explain the change of "QAP" to "AP" (twice in "Bits 8-15" column") and the change of "QSTA" to "STA" (twice in leftmost column) | Clarify the intent of this change | Replace AP by QAP and STA by QSTA in the referred table |  | Duplicate | Duplicate |  |  | dup | 11-06-0706 | 29
11029 | Marshall, Bill | 7.1.3.5 | 16 | 1 | E | N | 16 | 1 | QoS Control Field | 7.1.3.5 | E | 1915 | A |  |  | 6 | Incorrect editor's instructions | Can't use "Replace" for a table. Change to "Change" and show the changes with underlining and strikethrough | accept | D1.01 | Duplicate | Duplicate |  |  | no edit required | editorials
11030 | Marshall, Bill | 7.1.3.5.3 | 16 | 6 | E | N | 16 | 6 | Ack Policy subfield | 7.1.3.5.3 | E | 1918 | A |  |  | 6 | Incorrect editor's instructions | "Modify" is not a valid editor instruction. Change to "Change" | accept | D1.01 | Duplicate | Duplicate |  |  | no edit required | editorials
11031 | Marshall, Bill | 7.1.3.5.3 | 17 | 2 | E | N | 17 | 2 | Ack Policy subfield | 7.1.3.5.3 | E | 1918 | A |  |  | 6 | Incorrect editor's instructions | "Modify" is not a valid editor instruction. Change to "Change" | accept | D1.01 | Duplicate | Duplicate |  |  | no edit required | editorials
11032 | Marshall, Bill | 7.1.3.6 | 17 | 13 | E | N | 17 | 13 | Frame Body field | 7.1.3.6 | E |  | A |  |  | 6 | Empty section | Delete heading with empty content | Fixed by resolution to earlier editorial comment | D1.01 | Frame Formats | Frame Format |  |  | edited pre d1_08 | 11-06-0706
11033 | Marshall, Bill | 7.1.3.7 | 17 | 14 | E | N | 17 | 14 | FCS field | 7.1.3.7 | E |  | A |  |  | 6 | Empty section | Delete heading with empty content | Fixed by resolution to earlier editorial comment | D1.01 | Frame Formats | Frame Format |  |  | edited pre d1_08 | 11-06-0706
11034 | Marshall, Bill | 7.1.3.8 | 19 | 1 | T | Y | 19 | 1 |  | 7.1.3.8 | DT | 1933 | R |  |  | 121 | 11k defined a structure for measurement requests and responses. This amendment should use it rather than inventing yet another mechanism to do the same | Antenna Selection Training belongs as an application of the Radio Measurement Request/Response Action frames, defined in 7.4.5.1 and 7.4.5.2 (in 11k). The definition of the Measurement Request belongs in the Measurement Request element, defined in a sub-clause in 7.3.2.21. The definition of the Measurement Report belongs in the Measurement Report Element, defined in a sub-clause in 7.3.2.22. | Rejected - 11k frames are only management types. 11n uses these frames for real-time tracking and feedback |  | Duplicate | Duplicate |  |  | dup | 11-06-0706 | 29
11035 | Marshall, Bill | 7.1.3.8 | 20 | 6 | T | Y | 20 | 6 |  | 7.1.3.8 | DT | 1935 | R |  |  | 121 | 11k defined a structure for measurement requests and responses. This amendment should use it rather than inventing yet another mechanism to do the same | Calibration Position and Calibration Sequence belongs as an application of the Radio Measurement Request/Response Action frames, defined in 7.4.5.1 and 7.4.5.2 (in 11k). The definition of the Measurement Request belongs in the Measurement Request element, defined in a sub-clause in 7.3.2.21. The definition of the Measurement Report belongs in the Measurement Report Element, defined in a sub-clause in 7.3.2.22. | See reason for rejection to CID 1933 |  | Duplicate | Duplicate |  |  | dup | 11-06-0706 | 29
11036 | Marshall, Bill | 7.1.3.8 | 18 | 3 | T | Y | 18 | 3 |  | 7.1.3.8 | DT | 1924 | R |  |  | 121 | 11k defined a structure for measurement requests and responses. This amendment should use it rather than inventing yet another mechanism to do the same | Link Adaption Control belongs as an application of the Radio Measurement Request/Response Action frames, defined in 7.4.5.1 and 7.4.5.2 (in 11k). The definition of the Measurement Request belongs in the Measurement Request element, defined in a sub-clause in 7.3.2.21. The definition of the Measurement Report belongs in the Measurement Report Element, defined in a sub-clause in 7.3.2.22. | 11k does not define a MCS feedback mechanism |  | Duplicate | Duplicate |  |  | dup | 11-06-0706 | 29
11037 | Marshall, Bill | 7.1.3.8 | 20 | 10 | T | Y | 20 | 10 |  | 7.1.3.8 | T | 1937 | C |  |  | 121 | Change the "must" to "shall" | As in comment | See CID 1126 |  | Duplicate | Frame Formats |  |  | dup | 11-06-0706 | 29
11038 | Marshall, Bill | 7.1.3.8 | 18 | 4 | T | Y | 18 | 4 |  | 7.1.3.8 | T | 1928 | A |  |  | 121 | Field MFB/ASC is not defined in table n3 | Probably change row "MFB" to "MFB/ASC" and make definition consistent | Accept |  | Duplicate | Duplicate |  |  | dup | 11-06-0706 | 29
11039 | Marshall, Bill | 7.1.3.8 | 18 | 4 | T | Y | 18 | 4 |  | 7.1.3.8 | T | 1927 | A |  |  | 121 | Field MRS/ASI is not defined in table n3 | Probably change row "MRS" to "MRS/ASI" and make definition consistent | Accept |  | Duplicate | Duplicate |  |  | dup | 11-06-0706 | 29
11040 | Marshall, Bill | 7.1.3.8 | 17 | 16 | E | Y | 17 | 16 | HT Control Field | 7.1.3.8 | E | 1922 | A |  |  | 6 | Missing editor's instructions | Insert the editor's instructions | Fixed by resolution to earlier editorial comment | D1.01 | Duplicate | Duplicate |  |  | no edit required | editorials
11041 | Marshall, Bill | 7.1.3.8 | 18 | 1 | E | N | 18 | 1 | HT Control Field | 7.1.3.8 | E |  | A |  |  | 6 | No text makes reference to figure n2 | Add text with a reference to Figure n2. | accept. Added "The Link Adaptation Control field is defined in Figure n2 " | D1.01 | Frame Formats | Frame Format |  |  | edited pre d1_08 | 11-06-0706
11042 | Marshall, Bill | 7.1.3.8 | 21 | 6 | E | N | 21 | 6 | HT Control Field | 7.1.3.8 | E | 1943 | A |  |  | 6 | No text makes reference to Table n10 | Add text with a reference to Table n10 |  | D1.01 | Duplicate | Duplicate |  |  | no edit required | editorials
11043 | Marshall, Bill | 7.1.3.8 | 21 | 7 | E | N | 21 | 7 | HT Control Field | 7.1.3.8 | E | 1944 | A |  |  | 6 | No text makes reference to Table n11 | Add text with a reference to Table n11 |  | D1.01 | Duplicate | Duplicate |  |  | no edit required | editorials
11044 | Marshall, Bill | 7.1.3.8 | 18 | 12 | E | N | 18 | 12 | HT Control Field | 7.1.3.8 | E | 1930 | A |  |  | 6 | No text makes reference to Table n4 | Add text with a reference to Table n4 | accept. Added "A specific value, defined in Table n4, when present in the MRQ and MRS/ASELI fields is interpreted as an Antenna Selection Indication (ASELI). " | D1.01 | Duplicate | Duplicate |  |  | no edit required | editorials
11045 | Marshall, Bill | 7.1.3.8 | 20 | 18 | E | N | 20 | 18 | HT Control Field | 7.1.3.8 | E | 1940 | A |  |  | 6 | No text makes reference to Table n7 | Add text with a reference to Table n7 |  | D1.01 | Duplicate | Duplicate |  |  | no edit required | editorials
11046 | Marshall, Bill | 7.1.3.8 | 21 | 1 | E | N | 21 | 1 | HT Control Field | 7.1.3.8 | E | 1941 | A |  |  | 6 | No text makes reference to Table n8 | Add text with a reference to Table n8 |  | D1.01 | Duplicate | Duplicate |  |  | no edit required | editorials
11047 | Marshall, Bill | 7.1.3.8 | 21 | 3 | E | N | 21 | 3 | HT Control Field | 7.1.3.8 | E | 1942 | A |  |  | 6 | No text makes reference to Table n9 | Add text with a reference to Table n9 |  | D1.01 | Duplicate | Duplicate |  |  | no edit required | editorials
11048 | Marshall, Bill | 7.1.3.8 | 21 | 7 | E | N | 21 | 7 | HT Control Field | 7.1.3.8 | E | 1945 | A |  |  | 6 | Please keep the order of the definitions matching the order of the bits in the field | Move Table n10 to follow Table n11 | accept | D1.01 | Duplicate | Duplicate |  |  | no edit required | editorials
11049 | Marshall, Bill | 7.1.3.8 | 18 | 5 | T | Y | 18 | 5 |  | 7.1.3.8 | T | 1939 | A |  |  | 121 | Procedures don't belong in clause 7 | Move the procedures to an appropriate clause | Move the first sentence, "The calibration ….." to clause 9 (MAC) and add a normative equivalence to the second sentence in 9.20.2.1.2 |  | Duplicate | Duplicate |  |  | dup | 11-06-0706 | 29
11050 | Marshall, Bill | 7.1.3.8 | 20 | 2 | T | Y | 20 | 2 |  | 7.1.3.8 | T | 1939 | A |  |  | 121 | Procedures don't belong in clause 7 | Move the procedures to an appropriate clause | Move the first sentence, "The calibration ….." to clause 9 (MAC) and add a normative equivalence to the second sentence in 9.20.2.1.2 |  | Duplicate | Duplicate |  |  | dup | 11-06-0706 | 29
11051 | Marshall, Bill | 7.1.3.8 | 20 | 10 | T | Y | 20 | 10 |  | 7.1.3.8 | T | 1939 | A |  |  | 121 | Procedures don't belong in clause 7 | Move the procedures to an appropriate clause | Move the first sentence, "The calibration ….." to clause 9 (MAC) and add a normative equivalence to the second sentence in 9.20.2.1.2 |  | Duplicate | Duplicate |  |  | dup | 11-06-0706 | 29
11052 | Marshall, Bill | 7.1.3.8 | 20 | 12 | T | Y | 20 | 12 |  | 7.1.3.8 | T | 1939 | A |  |  | 121 | Procedures don't belong in clause 7 | Move the procedures to an appropriate clause | Move the first sentence, "The calibration ….." to clause 9 (MAC) and add a normative equivalence to the second sentence in 9.20.2.1.2 |  | Duplicate | Duplicate |  |  | dup | 11-06-0706 | 29
11053 | Marshall, Bill | 7.1.3.8 | 18 | 4 | T | Y | 18 | 4 |  | 7.1.3.8 | T | 1926 | R |  |  | 121 | Table n3 contains procedures to be followed by STAs. Procedures don't belong in clause 7 | Move the procedures to an appropriate clause | The table only contains descriptives |  | Duplicate | Duplicate |  |  | dup | 11-06-0706 | 29
11054 | Marshall, Bill | 7.1.3.8 | 19 | 1 | T | Y | 19 | 1 |  | 7.1.3.8 | T | 1932 | C |  |  | 121 | Table n4 seems to be redefining part of what was already defined in Table n3 | If so, merge these two tables together to make a consistent definition of the Link Adaption Control Subfield | See CID 4552 |  | Duplicate | Duplicate |  |  | dup | 11-06-0706 | 29
11055 | Marshall, Bill | 7.1.3.8 | 20 | 7 | T | Y | 20 | 7 |  | 7.1.3.8 | T | 1936 | C |  |  | 121 | Table n6 row for "Calibration Sequence" is giving procedural information | Move the procedures to an appropriate clause | Move the first sentence, "incremented ….." to clause 9 (MAC) and add a reference to 9.20.2.1.2 |  | Duplicate | Duplicate |  |  | dup | 11-06-0706 | 29
11056 | Marshall, Bill | 7.1.3.8 | 18 | 12 | E | N | 18 | 12 | HT Control Field | 7.1.3.8 | E | 1931 | C |  |  | 6 | Table title and table need to be on same page | fix | Counter. Pagination changed due to other modifications, and this is now corrected. | D1.01 | Duplicate | Duplicate |  |  | no edit required | editorials
11057 | Marshall, Bill | 7.1.3.8 | 18 | 4 | T | Y | 18 | 4 |  | 7.1.3.8 | DT | 1925 | C |  |  | 121 | The "QoS Null Data frame" has the bit set in the MAC header that indicates "No Frame Body". Allowing a frame body in a frame that says "No Frame Body" is not a reasonable change to 802.11 | Delete the notion of a management action frame appearing in a frame with "No Frame Body" set in the MAC header. Delete the "MA" bit in B0 of the Link Adaption Control field | Counter. It is still necessary to have an unacknowledged management action frame. This is achieved by defining a new management subtype and removing the MA embedding mechanism as described in document 11-07-0019/r1. |  | Duplicate | Duplicate |  |  | dup | 11-06-0706 | 29
11058 | Marshall, Bill | 7.1.3.8 | 17 | 16 | E | N | 17 | 16 | HT Control Field | 7.1.3.8 | E | 1921 | A |  |  | 6 | typo "…[is] a frame is determined…" | Change to "...[in] a frame is determined..." | Fixed by resolution to earlier editorial comment | D1.01 | Duplicate | Duplicate |  |  | no edit required | editorials
11059 | Marshall, Bill | 7.1.4 | 22 | 2 | T | Y | 22 | 2 |  | 7.1.4 | T | 1946 | R |  |  | 121 | Changing "minimum" to "either" means the transmitter algorithm needs to be specified. When is the transmitter to use one versus the other? | Make the sub-items 1) and 2) into c) and d) in the main list. Main list is already a choice of the various alternatives. Add some explanation for when each of these choices is to be used. | Rejected - this is an implementation choice and should not be included in the Frame format section. Instruct the editor to look at the list to make structure changes if appropriate |  | Duplicate | Duplicate |  |  | dup | 11-06-0706 | 29
11060 | Marshall, Bill | 7.1.4 | 22 | 4 | E | N | 22 | 4 | Duration/ID field in data and management frames | 7.1.4 | E | 1947 | A |  |  | 6 | missing comma | add a comma after "TXOP" in this line | accept | D1.01 | Duplicate | Duplicate |  |  | no edit required | editorials
11061 | Marshall, Bill | 7.1.4 | 22 | 4 | T | Y | 22 | 4 | Duration/ID field in data and management frames | 7.1.4 | E | 1948 | A |  |  | 6 | This sentence is unintelligible. | Reword to express the intent clearly. Possibly starting with "To ensure NAV protection …" might help. | Reworded | D1.01 | Duplicate | Duplicate |  |  | no edit required | editorials
11062 | Marshall, Bill | 7.2.1.1 | 22 | 10 | E | N | 22 | 10 | RTS frame format | 7.2.1.1 | E |  | A |  |  | 6 | Empty section | Delete heading with empty content | Fixed by resolution to earlier editorial comment | D1.01 | Frame Formats | Frame Format |  |  | edited pre d1_08 | 11-06-0706
11063 | Marshall, Bill | 7.2.1.2 | 22 | 11 | E | N | 22 | 11 | CTS frame format | 7.2.1.2 | E |  | A |  |  | 6 | Empty section | Delete heading with empty content | Fixed by resolution to earlier editorial comment | D1.01 | Frame Formats | Frame Format |  |  | edited pre d1_08 | 11-06-0706
11064 | Marshall, Bill | 7.2.1.3 | 22 | 12 | E | N | 22 | 12 | ACK frame format | 7.2.1.3 | E |  | A |  |  | 6 | Empty section | Delete heading with empty content | Fixed by resolution to earlier editorial comment | D1.01 | Frame Formats | Frame Format |  |  | edited pre d1_08 | 11-06-0706
11065 | Marshall, Bill | 7.2.1.4 | 22 | 13 | E | N | 22 | 13 | PS-Poll frame format | 7.2.1.4 | E |  | A |  |  | 6 | Empty section | Delete heading with empty content | Fixed by resolution to earlier editorial comment | D1.01 | Frame Formats | Frame Format |  |  | edited pre d1_08 | 11-06-0706
11066 | Marshall, Bill | 7.2.1.5 | 22 | 14 | E | N | 22 | 14 | CF-End frame format | 7.2.1.5 | E |  | A |  |  | 6 | Empty section | Delete heading with empty content | Fixed by resolution to earlier editorial comment | D1.01 | Frame Formats | Frame Format |  |  | edited pre d1_08 | 11-06-0706
11067 | Marshall, Bill | 7.2.1.6 | 22 | 15 | E | N | 22 | 15 | CF-End+CF-Ack frame format | 7.2.1.6 | E |  | A |  |  | 6 | Empty section | Delete heading with empty content | Fixed by resolution to earlier editorial comment | D1.01 | Frame Formats | Frame Format |  |  | edited pre d1_08 | 11-06-0706
11068 | Marshall, Bill | 7.2.1.7 | 23 | 3 | T | Y | 23 | 3 |  | 7.2.1.7 | T | 1958 | A |  |  | 121 | ACK Policy subfield is already defined in 7.1.3.5.3 | Make the definitions consistent, or change the name of this field | Accept - see CID 1956 |  | Duplicate | Duplicate |  |  | dup | 11-06-0706 | 29
11069 | Marshall, Bill | 7.2.1.7 | 23 | 5 | E | N | 23 | 5 | Block Ack Request (BlockAckReq) frame format | 7.2.1.7 | E |  | A |  |  | 6 | change "the following table" to "Table n12" | as in comment | accept | D1.01 | Block Ack | MAC |  |  | edited pre d1_08 | 11-06-0706
11070 | Marshall, Bill | 7.2.1.7 | 22 | 19 | T | Y | 22 | 19 |  | 7.2.1.7 | T | 1956 | A |  |  | 121 | Field name "ACK policy" is already taken. | Use a new name for the field in bit 0 of the BAR Control field | Accept - change the name to BARAckPolicy. Unanimous. |  | Duplicate | Duplicate |  |  | dup | 11-06-0706 | 29
11071 | Marshall, Bill | 7.2.1.7 | 23 | 1 | E | Y | 23 | 1 | Block Ack Request (BlockAckReq) frame format | 7.2.1.7 | E | 1957 | R |  |  | 6 | IEEE Style Guide specifically disallows a "Delete" followed by an "Insert". Use "Change". See 2005 Style Guide 21.3. | Show the changes to this text with strikethrough and underlining | Have consulted with IEEE-SA staff. When deleting material and inserting unrelated paragraphs, it is not necessary to show as a Change. |  | Duplicate | Duplicate |  |  | no edit required | 11-06-0706 | 11
11072 | Marshall, Bill | 7.2.1.7 | 22 | 17 | T | Y | 22 | 17 | Block Ack Request (BlockAckReq) frame format | 7.2.1.7 | T |  | A |  |  | 12 | Include a replacement for Figure 30, showing the new contents | Change editor's instructions regarding Figure 30 to "Replace", and provide the replacement figure | Accept - instruct the editor to make the changes as noted. Unanimous. |  | Block Ack | MAC | EN | See 1955 | no edit required | editorials
11073 | Marshall, Bill | 7.2.1.7.1 | 24 | 0 | E | N | 24 | 0 | Simple Block Ack Request (Simple BlockAckReq) | 7.2.1.7.1 | E | 1960 | A |  |  | 6 | B3 is in wrong place in Figure n4 | Move B3 to the right edge of the field | accept | D1.01 | Duplicate | Duplicate |  |  | no edit required | editorials
11074 | Marshall, Bill | 7.2.1.7.1 | 23 | 14 | E | N | 23 | 14 | Simple Block Ack Request (Simple BlockAckReq) | 7.2.1.7.1 | E | 1959 | A |  |  | 6 | This should probably be the end of the "Change" instruction at the top of page 23; new editor's instruction needed for the following sub-clauses | Add the editor's instructions | accept. Added editing instruction | D1.01 | Duplicate | Duplicate |  |  | no edit required | editorials
11075 | Marshall, Bill | 7.2.1.7.2 | 24 | 3 | E | N | 24 | 3 | Block Ack Request (BlockAckReq) frame format (compressed) | 7.2.1.7.2 | E |  | A |  |  | 6 | Sub-clause title should match the name given in Table n12 | Make them consistent | accept: Change to "Compressed Block Ack Request (Compressed BlockAckReq)" | D1.01 | Block Ack | MAC |  |  | edited pre d1_08 | 11-06-0706
11076 | Marshall, Bill | 7.2.1.7.3 | 25 | 10 | E | N | 25 | 10 | Multiple TID Block Acknowledgement Request | 7.2.1.7.3 | E | 1966 | A |  |  | 6 | "Reserved" should not be italic | Make it normal font | accept | D1.01 | Duplicate | Duplicate |  |  | no edit required | editorials
11077 | Marshall, Bill | 7.2.1.7.3 | 25 | 5 | T | Y | 25 | 5 |  | 7.2.1.7.3 | T | 1964 | A |  |  | 121 | Bad cross reference | Change cross ref to Figure n6, not n7 | Accept - see CID 621 |  | Duplicate | Duplicate |  |  | dup | 11-06-0706 | 29
11078 | Marshall, Bill | 7.2.1.7.3 | 25 | 5 | T | Y | 25 | 5 |  | 7.2.1.7.3 | T | 1965 | A |  |  | 121 | Bad cross reference. Figure 32 was deleted. | Probably mean Figure n4. | Accept as stated. U |  | Duplicate | Duplicate |  |  | dup | 11-06-0706 | 29
11079 | Marshall, Bill | 7.2.1.7.3 | 25 | 5 | E | N | 25 | 5 | Multiple TID Block Acknowledgement Request | 7.2.1.7.3 | E | 1963 | A |  |  | 6 | Figure should be capitalized | fix | accept | D1.01 | Duplicate | Duplicate |  |  | no edit required | editorials
11080 | Marshall, Bill | 7.2.1.7.3 | 24 | 31 | E | N | 24 | 31 | Multiple TID Block Acknowledgement Request | 7.2.1.7.3 | E | 3063 | A |  |  | 6 | i.e. should be followed by a comma | add a comma after i.e. | accept. | D1.01 | Duplicate | Duplicate |  |  | no edit required | editorials
11081 | Marshall, Bill | 7.2.1.7.3 | 24 | 20 | E | N | 24 | 20 | Multiple TID Block Acknowledgement Request | 7.2.1.7.3 | E |  | A |  |  | 6 | Sub-clause title should match the name given in Table n12 | Make them consistent | accept. Changed to "Multiple TID Block Ack Request (Multi-TID BlockAckReq)" | D1.01 | Block Ack | MAC |  |  | edited pre d1_08 | 11-06-0706
11082 | Marshall, Bill | 7.2.1.8 | 26 | 8 | E | N | 26 | 8 |  | 7.2.1.8 | T | 1977 | C |  |  | 121 | "MTID" and "Compressed BA" would be better combined into a single 2-bit field, especially since "Compressed BA" by itself doesn't always mean Compressed BA | As in comment | counter. The commenter is confusing the "Compressed BA" field with the Compressed BlockAck frame format. In order to reduce the possibility of confusion, rename the "Compressed BA" field as "Compressed Bitmap" |  | Block Ack |  |  |  | dup | 11-06-0706 | 29
11083 | Marshall, Bill | 7.2.1.8 | 26 | 3 | E | N | 26 | 3 | Block Ack (BlockAck) frame format | 7.2.1.8 | E |  | A |  |  | 6 | Bad cross reference. Should probably be to Table n13. | fix | Cross reference update | D1.01 | Block Ack | MAC |  |  | edited pre d1_08 | 11-06-0706
11084 | Marshall, Bill | 7.2.1.8 | 26 | 7 | E | N | 26 | 7 | Block Ack (BlockAck) frame format | 7.2.1.8 | E |  | A |  |  | 6 | Change "in the following table" to "in Table n14:" | as in | accept | D1.01 | Block Ack | MAC |  |  | edited pre d1_08 | 11-06-0706
11085 | Marshall, Bill | 7.2.1.8 | 26 | 4 | E | N | 26 | 4 | Block Ack (BlockAck) frame format | 7.2.1.8 | E |  | C |  |  | 6 | First column of table n13 would be better called "Value" | As in comment | counter. Refer to CID 7579 | D1.01 | Block Ack | MAC |  |  | edited pre d1_08 | 11-06-0706
11086 | Marshall, Bill | 7.2.1.8 | 26 | 1 | E | Y | 26 | 1 | Block Ack (BlockAck) frame format | 7.2.1.8 | E | 1970 | R |  |  | 6 | IEEE Style Guide specifically disallows a "Delete" followed by an "Insert". Use "Change". See 2005 Style Guide 21.3. | Show the changes to this text with strikethrough and underlining | Ed: Have consulted with IEEE-SA staff. When deleting material and inserting unrelated paragraphs, it is not necessary to show as a Change. |  | Duplicate | Duplicate |  |  | no edit required | 11-06-0706 | 11
11087 | Marshall, Bill | 7.2.1.8 | 25 | 15 | T | Y | 25 | 15 | Block Ack (BlockAck) frame format | 7.2.1.8 | T |  | A |  |  | 12 | Include a replacement for Figure 33, showing the new contents | Change editor's instructions regarding Figure 33 to "Replace", and provide the replacement figure | Accept see CID 1967 |  | Block Ack | MAC | EN |  | no edit required | editorials
11088 | Marshall, Bill | 7.2.1.8 | 26 | 6 | E | N | 26 | 6 | Block Ack (BlockAck) frame format | 7.2.1.8 | E | 1976 | C |  |  | 6 | MTID appears here but is not defined as a acronym | Add a definition to clause 4 | Counter: removed MTID and spelled it out as multi-TID where it occurs | D1.01 | Duplicate | Duplicate |  |  | no edit required | editorials
11089 | Marshall, Bill | 7.2.1.8 | 25 | 17 | T | Y | 25 | 17 | Block Ack (BlockAck) frame format | 7.2.1.8 | T |  | R |  |  | 12 | Need to change the sentence above Figure 34 to be consistent with the new Figure 33 | As in comment | Reject see CID 1968 U |  | Block Ack | MAC |  |  | no edit required | 11-06-0706 | 11
11090 | Marshall, Bill | 7.2.1.8 | 25 | 17 | T | Y | 25 | 17 |  | 7.2.1.8 | T | 1969 | C |  |  | 121 | Since this frame is an acknowledgement of a Block Ack Request, it makes no sense for it to contain a field called "ACK Policy" | Please clarify | Counter - sometimes this frame can be sent in a context where it is NOT in immediate response to a BAR frame, and as such, may require an immediate response. However, the name of the field shall be changed to BAAckPolicy. U |  | Duplicate | Duplicate |  |  | dup | 11-06-0706 | 29
11091 | Marshall, Bill | 7.2.1.8 | 26 | 4 | E | Y | 26 | 4 | Block Ack (BlockAck) frame format | 7.2.1.8 | E | 1974 | A |  |  | 6 | Strikethrough "and" appears twice in this table | As an "insert" there should be no strikethrough text. If prevous comment is accepted, and this is changed to a "Change", then strikethrough is appropriate for original text that is being deleted. |  | D1.01 | Duplicate | Duplicate |  |  | no edit required | editorials
11092 | Marshall, Bill | 7.2.1.8 | 26 | 3 | T | Y | 26 | 3 |  | 7.2.1.8 | T | 1971 | A |  |  | 121 | The name "ACK Policy" conflicts with the field defined in 7.1.3.5.3 | Change name to something that avoids the conflict | Accept see CID 1969 U |  | Duplicate | Duplicate |  |  | dup | 11-06-0706 | 29
11093 | Marshall, Bill | 7.2.1.8 | 26 | 4 | T | Y | 26 | 4 |  | 7.2.1.8 | T | 1975 | A |  |  | 121 | Why have an explicit bit in an Acknowledgement to say "No Acknowledgement" | Please clarify | Accept - see CID 1969. |  | Duplicate | Duplicate |  |  | dup | 11-06-0706 | 29
11094 | Marshall, Bill | 7.2.1.8.1 | 27 | 15 | T | Y | 27 | 15 |  | 7.2.1.8.1 | T | 1980 | A |  |  | 121 | Bad cross-reference. Figure 32 was deleted. | Probably should be Figure n4. | Accept - make the change as noted. Unamimous |  | Duplicate | Duplicate |  |  | dup | 11-06-0706 | 29
11095 | Marshall, Bill | 7.2.1.8.1 | 27 | 15 | E | N | 27 | 15 | Simple Block Ack (Simple BlockAck) | 7.2.1.8.1 | E |  | A |  |  | 6 | Capitalize "figure" | As in comment | accept | D1.01 | Block Ack | MAC |  |  | edited pre d1_08 | 11-06-0706
11096 | Marshall, Bill | 7.2.1.8.1 | 27 | 0 | E | N | 27 | 0 | Simple Block Ack (Simple BlockAck) | 7.2.1.8.1 | E | 1978 | A |  |  | 6 | This should probably be the end of the "Change" instruction at the top of page 26; new editor's instruction needed for the following sub-clauses | Add the editor's instructions | accept | D1.01 | Duplicate | Duplicate |  |  | no edit required | editorials
11097 | Marshall, Bill | 7.2.1.8.3 | 29 | 10 | T | Y | 29 | 10 |  | 7.2.1.8.3 | T | 1981 | A |  |  | 121 | Bad cross-reference. | Probably should be Figure n8. | Accept - U |  | Duplicate | Duplicate |  |  | dup | 11-06-0706 | 29
11098 | Marshall, Bill | 7.2.1.8.3 | 29 | 5 | E | N | 29 | 5 | Multiple TID Block Acknowledgement | 7.2.1.8.3 | E | 3064 | A |  |  | 6 | i.e. should be followed by a comma | add a comma after i.e. | accept | D1.01 | Duplicate | Duplicate |  |  | no edit required | editorials
11099 | Marshall, Bill | 7.2.2 | 29 | 30 | T | Y | 29 | 30 |  | 7.2.2 | T | 1986 | R |  |  | 121 | Change in Figure 35 "0 or 6" (was 6) and "0 or 2" (was 2) requires some explanatory text | Add an explanation of when "Address 4" is present and when it is absent. Add an explanation of when "QoS Control" is present and when it is absent. | Rejected - The description for each field is in the baseline |  | Duplicate | Duplicate |  |  | dup | 11-06-0706 | 29
11100 | Marshall, Bill | 7.2.2 | 29 | 29 | E | Y | 29 | 29 | Data frames | 7.2.2 | E | 1982 | A |  |  | 6 | Editor's instruction makes no sense. | Delete Editor's instruction at line 29 | accept | D1.01 | Duplicate | Duplicate |  |  | no edit required | editorials
11101 | Marshall, Bill | 7.2.2 | 29 | 30 | E | Y | 29 | 30 | Data frames | 7.2.2 | E |  | R |  |  | 6 | Keep the entire figure on one page | As in comment | reject: formating will change with update to draft |  | Frame Formats | Frame Format |  |  | no edit required | 11-06-0706 | 11
11102 | Marshall, Bill | 7.2.2 | 29 | 30 | E | Y | 29 | 30 | Data frames | 7.2.2 | E | 1985 | A |  |  | 6 | size problem | Adjust column size so that "Address 4" doesn't split mid-word | accept | D1.01 | Duplicate | Duplicate |  |  | no edit required | editorials
11103 | Marshall, Bill | 7.2.2 | 29 | 30 | E | Y | 29 | 30 | Data frames | 7.2.2 | E |  | R |  |  | 6 | Underlining in the figure is not appropriate | Remove the underlining. Four places in this figure | Reject: the underlining is to indicate the change in the figure |  | Frame Formats | Frame Format |  |  | no edit required | 11-06-0706 | 11
11104 | Marshall, Bill | 7.2.2.1 | 30 | 16 | T | Y | 30 | 16 |  | 7.2.2.1 | T | 1990 | C |  |  | 121 | "The DA and SA fields are interpreted as defined in Table n15" but Table n15 describes the settings of the aggregate frame, and is less than clear about how the DA and SA of Figure n10 should be defined. | Please clarify this | Accept the proposed change. Edit Notes (D1.03) EMR: <I cannot implement the resolution as it makes no sense to me. The commenter refers to line 16. The resolution to lines 24, which has nothing to do with addressing. I have instead changed paragraph 6 to start: "An A-MSDU shall only contain MSDUs whose DA and SA parameter values map to the same RA and TA values.">, to resolution (D1.03): Change lines 24 to "The DA and SA are those that are passed..." |  | Duplicate | Duplicate |  |  | dup | 11-06-0706 | 29
11105 | Marshall, Bill | 7.2.2.1 | 30 | 6 | T | Y | 30 | 6 |  | 7.2.2.1 | DT | 1987 | C |  |  | 121 | 11n is defining both A-MSDU and A-MPDU, as two different aggregation techniques, but that do essentially the same function. | Pick one and delete the other. A-MPDU seems more general, since it includes the MAC header and can aggregate more different types of frames. Whichever is retained should be allowed with all possibly PHYs. | Counter - Submission 11-06/1843r2 reduces the resource impact and complexity at the receiver of having two aggregation mechanism by allowing it to negotiatiate use of A-MSDU over a block ack agreement per block ack agreement. |  | Duplicate | Duplicate |  |  | dup | 11-06-0706 | 29
11106 | Marshall, Bill | 7.2.2.1 | 30 | 10 | E | N | 30 | 10 | Aggregated MSDU Format (A-MSDU) | 7.2.2.1 | E |  | C |  |  | 6 | Acknowledgements, should be plural | As in comment | counter: Change "such as TCP acknowledgement" to "such as those containing TCP acknowledgement packets" | D1.01 | A-MSDU | Frame Format |  |  | edited pre d1_08 | 11-06-0706
11107 | Marshall, Bill | 7.2.2.1 | 31 | 5 | T | Y | 31 | 5 |  | 7.2.2.1 | E | 1996 | A |  |  | 121 | Bad cross reference, almost certainly not a ref to the Calibration Control Subfield (Table n6). | Not sure what it is supposed to be | This has been fixed in D1.02 |  | Duplicate | Duplicate |  |  | dup | 11-06-0706 | 29
11108 | Marshall, Bill | 7.2.2.1 | 30 | 7 | E | N | 30 | 7 | Aggregated MSDU Format (A-MSDU) | 7.2.2.1 | E |  | A |  |  | 6 | Change "section" to "sub-clause" | As in comment | accept | D1.01 | A-MSDU | Frame Format |  |  | edited pre d1_08 | 11-06-0706
11109 | Marshall, Bill | 7.2.2.1 | 30 | 24 | T | Y | 30 | 24 |  | 7.2.2.1 | ST | 1991 | A |  |  | 121 | Is it the intent of 11n to prevent any future data confidentiality protocols? | Change "encrypted as a single unit under CCMP" with "encrypted as a single unit." | Change text as suggested |  | Duplicate | Duplicate |  |  | dup | 11-06-0706 | 29
11110 | Marshall, Bill | 7.2.2.1 | 31 | 1 | T | Y | 31 | 1 |  | 7.2.2.1 | T | 1992 | A |  |  | 121 | Since the SA and DA fields of the individual frames may be different, Table n15 needs to be explicit about how to set the Address 1/Address 2 fields when they are different | Please clarify this | Add the following: "An A-MSDU shall only contain MSDUs that would have the same (RA) and (TA) address fields. I.e. all the MSDUs are intended to be received by a single receiver, and necessarily they are all transmitted by the same receiver. The rules for determining RA and TA in the presence of A-MSDU aggregation are the same as in the non-aggregated case." |  | Duplicate | Duplicate |  |  | dup | 11-06-0706 | 29
11111 | Marshall, Bill | 7.2.2.1 | 31 | 3 | E | N | 31 | 3 | Aggregated MSDU Format (A-MSDU) | 7.2.2.1 | E | 1995 | A |  |  | 6 | Table 7 already defines a notation for an omitted field, marking it as "N/A" in the table entry. Why define another notation? | Use the notation defined for Table 7 in this one, too. | accept | D1.01 | Duplicate | Duplicate |  |  | no edit required | editorials
11112 | Marshall, Bill | 7.2.2.1 | 31 | 3 | T | Y | 31 | 3 |  | 7.2.2.1 | T | 548 | R |  |  | 121 | Table n15 is similar to Table 7 of the base spec, but different in many entries. The differences need to be explained. | Why is Address 3 always BSSID, instead of the values from Table 7? Why is Address 4 different when ToDS=FromDS=1? Please clarify the differences. | Reject - DA and SA are included in the MSDU inside the A-MSDU. It's not necessary to specify them in Adrress 3 and 4 respectively |  | Duplicate | Duplicate |  |  | dup | 11-06-0706 | 29
11113 | Marshall, Bill | 7.2.2.1 | 31 | 3 | T | Y | 31 | 3 |  | 7.2.2.1 | T | 548 | R |  |  | 121 | Table n15 needs the "Description" column as is present in Table 7 of the base spec. | As in comment | Reject - DA and SA are included in the MSDU inside the A-MSDU. It's not necessary to specify them in Adrress 3 and 4 respectively |  | A-MSDU | Frame Formats |  |  | dup | 11-06-0706 | 29
11114 | Marshall, Bill | 7.2.2.2 | 32 | 0 | T | Y | 32 | 0 |  | 7.2.2.2 | T | 2002 | C |  |  | 121 | Depending on the Category value, the Action Value may not be required. See Table 19 in base spec. | Fix Figure n12, or drop it and make reference to Table 19 instead. | Delete Fig n12 and make reference to Fig 46, P100 (MA draft 7.0) |  | Management Frames | Frame Format |  |  | dup | 11-06-0706 | 29
11115 | Marshall, Bill | 7.2.2.2 | 32 | 3 | E | N | 32 | 3 | QoS Null Embedding of Management Action | 7.2.2.2 | E | 2003 | A |  |  | 6 | Don't start a sentence with a number. | Change to "Subclause 9.19.4…." | accept | D1.01 | Duplicate | Duplicate |  |  | no edit required | editorials
11116 | Marshall, Bill | 7.2.2.2 | 31 | 15 | T | Y | 31 | 15 |  | 7.2.2.2 | T | 1999 | C |  |  | 121 | Given the design with MA=1 and "No Frame Body" both set, what is a receiver to do if the frame length indicates data is present, but MA=0? | Please clarify the error condition and action | Counter. Submission 11-07-0019/r1 removes the referenced subclause. |  | Duplicate | Duplicate |  |  | dup | 11-06-0706 | 29
11117 | Marshall, Bill | 7.2.2.2 | 31 | 15 | T | Y | 31 | 15 |  | 7.2.2.2 | T | 1998 | C |  |  | 121 | If the length of the frame indicates that it isn't empty (in spite of the MAC header saying it should be), isn't that enough of an indication that it isn't empty? Why does HT need the MA field of the HT Control Field to be set to 1 also? | Please clarify | Counter. Submission 11-07-0019/r1 removes the referenced subclause. |  | Duplicate | Duplicate |  |  | dup | 11-06-0706 | 29
11118 | Marshall, Bill | 7.2.2.2 | 32 | 0 | E | N | 32 | 0 | QoS Null Embedding of Management Action | 7.2.2.2 | E | 2001 | A |  |  | 6 | No text makes reference to Figure n12 | Add text referencing Figure n12 | Fixed by resolution to earlier editorial comment | D1.01 | Duplicate | Duplicate |  |  | no edit required | editorials
11119 | Marshall, Bill | 7.2.2.2 | 31 | 14 | T | Y | 31 | 14 |  | 7.2.2.2 | T | 1997 | R |  |  | 121 | Setting "No Frame Body" in the MAC header means there is no data in the frame. | Please give a justification for such a change. | The commenter does not indicate a change required in the draft |  | Duplicate | Duplicate |  |  | dup | 11-06-0706 | 29
11120 | Marshall, Bill | 7.2.3.1 | 32 | 15 | T | N | 32 | 15 |  | 7.2.3.1 | E | 2009 | A |  |  | 121 | "New Extension Channel Offset" - it won't be "new" forever | Remove "New" from the name of the IE |  |  | Duplicate | Duplicate |  |  | dup | 11-06-0706 | 29
11121 | Marshall, Bill | 7.2.3.1 | 32 | 15 | T | Y | 32 | 15 |  | 7.2.3.1 | DT | 2007 | R |  |  | 121 | Beacon bloat. You've added two huge information elements to beacons, and specified that they be sent over a/b/g channels if the AP also supports 11n. | Reduce the number of options, and reduce the size of the HT Capabilities information element and the Additional HT Information information element | The distribution of the number of options over the 2 information elements have been carefully designed and considered to be what needed |  | Duplicate | Duplicate |  |  | dup | 11-06-0706 | 29
11122 | Marshall, Bill | 7.2.3.1 | 32 | 15 | T | Y | 32 | 15 | Beacon frame format | 7.2.3.1 | E |  | C |  |  | 51 | Order numbers in frame are incorrect | 11ma ends with 24; 11k adds 25-26-27; 11r adds 28; 11p adds none; 11n should use 29-30-31. Track future drafts of these amendments for changes. | Remove numbering from the table rows. Modify editorial instructions to place the elements before the vendor specific and insert contiguous numbering. |  | Management Frames | Frame Format | EN | Matches D1.04 | edited pre d1_08 | 11-06-0706
11123 | Marshall, Bill | 7.2.3.1 | 32 | 15 | E | N | 32 | 15 | Beacon frame format | 7.2.3.1 | E | 2006 | C |  |  | 6 | Table is missing a title | Add a title for Table 8 | counter: table title is included in base standard, however title will be added to editor instruction for more clarity. | D1.01 | Duplicate | Duplicate |  |  | no edit required | editorials
11124 | Marshall, Bill | 7.2.3.1 | 32 | 9 | T | Y | 32 | 9 |  | 7.2.3.1 | E | 2005 | A |  |  | 121 | Text in this paragraph duplicates what is already stated in the Notes in the table. | Drop this paragraph |  |  | Management Frames | Frame Format |  |  | dup | 11-06-0706 | 29
11125 | Marshall, Bill | 7.2.3.1 | 32 | 9 | E | N | 32 | 9 | Beacon frame format | 7.2.3.1 | E | 2004 | A |  |  | 6 | wrong article | "an HT Capability information element" |  | D1.01 | Duplicate | Duplicate |  |  | no edit required | editorials
11126 | Marshall, Bill | 7.2.3.10 | 35 | 6 | E | N | 35 | 6 | Authentication frame format | 7.2.3.10 | E |  | A |  |  | 6 | Empty section | Delete heading with empty content | Fixed by resolution to earlier editorial comment | D1.01 | Management Frames | Frame Format |  |  | edited pre d1_08 | 11-06-0706
11127 | Marshall, Bill | 7.2.3.11 | 35 | 7 | E | N | 35 | 7 | Deauthentication | 7.2.3.11 | E |  | A |  |  | 6 | Empty section | Delete heading with empty content | Fixed by resolution to earlier editorial comment | D1.01 | Management Frames | Frame Format |  |  | edited pre d1_08 | 11-06-0706
11128 | Marshall, Bill | 7.2.3.12 | 35 | 8 | E | N | 35 | 8 | Action frame format | 7.2.3.12 | E |  | A |  |  | 6 | Empty section | Delete heading with empty content | Fixed by resolution to earlier editorial comment | D1.01 | Management Frames | Frame Format |  |  | edited pre d1_08 | 11-06-0706
11129 | Marshall, Bill | 7.2.3.2 | 32 | 18 | E | N | 32 | 18 | IBSS ATIM frame format | 7.2.3.2 | E |  | A |  |  | 6 | Empty section | Delete heading with empty content | Fixed by resolution to earlier editorial comment | D1.01 | Management Frames | Frame Format |  |  | edited pre d1_08 | 11-06-0706
11130 | Marshall, Bill | 7.2.3.3 | 32 | 19 | E | N | 32 | 19 | Disassociation frame format | 7.2.3.3 | E |  | A |  |  | 6 | Empty section | Delete heading with empty content | Fixed by resolution to earlier editorial comment | D1.01 | Management Frames | Frame Format |  |  | edited pre d1_08 | 11-06-0706
11131 | Marshall, Bill | 7.2.3.4 | 33 | 4 | E | N | 33 | 4 | Association Request frame format | 7.2.3.4 | E |  | A |  |  | 6 | Incorrect editor's instructions | Drop "and renumber the Vendor Specific IE to 16". Vendor specific is order "Last" and doesn't need to be changed. | accept | D1.01 | Management Frames | Frame Format |  |  | edited pre d1_08 | 11-06-0706
11132 | Marshall, Bill | 7.2.3.4 | 33 | 5 | E | N | 33 | 5 | Association Request frame format | 7.2.3.4 | E | 2015 | C |  |  | 6 | Table is missing a title | Add a title for Table 10 | counter: table title is included in base standard, however title will be added to editor instruction for more clarity. | D1.01 | Duplicate | Duplicate |  |  | no edit required | editorials
11133 | Marshall, Bill | 7.2.3.4 | 33 | 1 | T | Y | 33 | 1 |  | 7.2.3.4 | T | 3733 | A |  |  | 121 | Text in this paragraph duplicates what is already stated in the Notes in the table. | Drop this paragraph | Delete the text preceding the table. Instruct the editor to remove all redundant texts preceding tables throughout clause 7. |  | Management Frames | Frame Format |  |  | dup | 11-06-0706 | 29
11134 | Marshall, Bill | 7.2.3.4 | 33 | 1 | E | N | 33 | 1 | Association Request frame format | 7.2.3.4 | E | 2013 | A |  |  | 6 | wrong article | "an HT Capability information element" |  | D1.01 | Duplicate | Duplicate |  |  | no edit required | editorials
11135 | Marshall, Bill | 7.2.3.5 | 33 | 16 | E | N | 33 | 16 | Association Response frame format | 7.2.3.5 | E |  | A |  |  | 6 | Incorrect editor's instructions | Drop "and renumber the Vendor Specific IE to 17". Vendor specific is order "Last" and doesn't need to be changed. | accept | D1.01 | Management Frames | Frame Format |  |  | edited pre d1_08 | 11-06-0706
11136 | Marshall, Bill | 7.2.3.5 | 33 | 17 | T | N | 33 | 17 |  | 7.2.3.5 | ST | 2020 | C |  |  | 121 | Order numbers in frame are incorrect | 11ma ends with 6; 11k added 8-9 (7-8); 11r added 9-15. Change to 16-17 | counter. The following change made in D1.03 should suffice: Remove order numbers from the table and modify the editing instructions to read: "Insert the following two additional rows (preserving their order) in Table 11-Association Response frame body just before the Vendor Specific IE and insert contiguous numbering in the “Order” column:" |  | Management Frames | Frame Format |  |  | dup | 11-06-0706 | 29
11137 | Marshall, Bill | 7.2.3.5 | 33 | 17 | E | N | 33 | 17 | Association Response frame format | 7.2.3.5 | E | 2019 | C |  |  | 6 | Table is missing a title | Add a title for Table 11 | counter: table title is included in base standard, however title will be added to editor instruction for more clarity. | D1.01 | Duplicate | Duplicate |  |  | no edit required | editorials
11138 | Marshall, Bill | 7.2.3.5 | 33 | 11 | T | Y | 33 | 11 |  | 7.2.3.5 | T | 4060 | C |  |  | 121 | Text in this paragraph duplicates what is already stated in the Notes in the table. | Drop this paragraph | Replace with dot11HighThroughputOptionImplemented |  | Management Frames | Frame Format |  |  | dup | 11-06-0706 | 29
11139 | Marshall, Bill | 7.2.3.5 | 33 | 11 | E | N | 33 | 11 | Association Response frame format | 7.2.3.5 | E | 2016 | A |  |  | 6 | wrong article | "an HT Capability information element" |  | D1.01 | Duplicate | Duplicate |  |  | no edit required | editorials
11140 | Marshall, Bill | 7.2.3.6 | 33 | 25 | E | N | 33 | 25 | Reassociation Request frame format | 7.2.3.6 | E |  | A |  |  | 6 | Incorrect editor's instructions | Drop "and renumber the Vendor Specific IE to 17". Vendor specific is order "Last" and doesn't need to be changed. | accept | D1.01 | Management Frames | Frame Format |  |  | edited pre d1_08 | 11-06-0706
11141 | Marshall, Bill | 7.2.3.6 | 33 | 26 | E | N | 33 | 26 | Reassociation Request frame format | 7.2.3.6 | E | 2024 | C |  |  | 6 | Table is missing a title | Add a title for table 12 | counter: table title is included in base standard, however title will be added to editor instruction for more clarity. | D1.01 | Duplicate | Duplicate |  |  | no edit required | editorials
11142 | Marshall, Bill | 7.2.3.6 | 33 | 22 | T | Y | 33 | 22 |  | 7.2.3.6 | T | 2022 | A |  |  | 121 | Text in this paragraph duplicates what is already stated in the Notes in the table. | Drop this paragraph | See 3733 |  | Management Frames | Frame Format |  |  | dup | 11-06-0706 | 29
11143 | Marshall, Bill | 7.2.3.6 | 33 | 22 | E | N | 33 | 22 | Reassociation Request frame format | 7.2.3.6 | E | 2021 | A |  |  | 6 | wrong article | "an HT Capability information element" |  | D1.01 | Duplicate | Duplicate |  |  | no edit required | editorials
11144 | Marshall, Bill | 7.2.3.7 | 34 | 10 | E | N | 34 | 10 | Reassociation Response frame format | 7.2.3.7 | E |  | A |  |  | 6 | Incorrect editor's instructions | Drop "and renumber the Vendor Specific IE to 17". Vendor specific is order "Last" and doesn't need to be changed. | accept | D1.01 | Management Frames | Frame Format |  |  | edited pre d1_08 | 11-06-0706
11145 | Marshall, Bill | 7.2.3.7 | 34 | 11 | T | Y | 34 | 11 |  | 7.2.3.7 | ST | 2029 | C |  |  | 121 | Order numbers in frame are incorrect | 11ma ends with 6; 11k added 8-9 (7-8); 11r added 9-15. Change to 16-17 | counter. D1.03 resolves this by removing the order numbers and modifying the editor's instructions thus: "insert the following … just before the Vendor Specific IE and insert contiguous numbering in the “Order” column" |  | Management Frames | Frame Format |  |  | dup | 11-06-0706 | 29
11146 | Marshall, Bill | 7.2.3.7 | 34 | 11 | E | N | 34 | 11 | Reassociation Response frame format | 7.2.3.7 | E | 2028 | C |  |  | 6 | Table is missing a title | Add a title for table 13 | counter: table title is included in base standard, however title will be added to editor instruction for more clarity. | D1.01 | Duplicate | Duplicate |  |  | no edit required | editorials
11147 | Marshall, Bill | 7.2.3.7 | 34 | 5 | T | Y | 34 | 5 |  | 7.2.3.7 | T | 2026 | A |  |  | 121 | Text in this paragraph duplicates what is already stated in the Notes in the table. | Drop this paragraph | see 3733 |  | Management Frames | Frame Format |  |  | dup | 11-06-0706 | 29
11148 | Marshall, Bill | 7.2.3.7 | 34 | 5 | E | N | 34 | 5 | Reassociation Response frame format | 7.2.3.7 | E | 2025 | A |  |  | 6 | wrong article | "an HT Capability information element" |  | D1.01 | Duplicate | Duplicate |  |  | no edit required | editorials
11149 | Marshall, Bill | 7.2.3.8 | 34 | 18 | T | N | 34 | 18 |  | 7.2.3.8 | E | 2032 | A |  |  | 121 | Incorrect editor's instructions | Drop "and renumber the Vendor Specific IE to 7". Vendor specific is order "Last" and doesn't need to be changed. |  |  | Management Frames | Frame Format |  |  | dup | 11-06-0706 | 29
11150 | Marshall, Bill | 7.2.3.8 | 34 | 19 | E | N | 34 | 19 | Probe Request frame format | 7.2.3.8 | E | 2033 | C |  |  | 6 | Table is missing a title | Add a title for table 14 | counter: table title is included in base standard, however title will be added to editor instruction for more clarity. | D1.01 | Duplicate | Duplicate |  |  | no edit required | editorials
11151 | Marshall, Bill | 7.2.3.8 | 34 | 16 | T | Y | 34 | 16 |  | 7.2.3.8 | T | 2031 | A |  |  | 121 | Text in this paragraph duplicates what is already stated in the Notes in the table. | Drop this paragraph | see 3733 |  | Management Frames | Frame Format |  |  | dup | 11-06-0706 | 29
11152 | Marshall, Bill | 7.2.3.8 | 34 | 19 | T | Y | 34 | 19 |  | 7.2.3.8 | T | 2034 | R |  |  | 121 | Why is the HT Capabilities IE being added to Probe Requests. What possible use does an AP have for this information when it is being probed? | Please clarify why this IE is being included in the Probe Request | The HT capabilities IE contains supported MCS set |  | Duplicate | Duplicate |  |  | dup | 11-06-0706 | 29
11153 | Marshall, Bill | 7.2.3.8 | 34 | 16 | E | N | 34 | 16 | Probe Request frame format | 7.2.3.8 | E | 2030 | A |  |  | 6 | wrong article | "an HT Capability information element" |  | D1.01 | Duplicate | Duplicate |  |  | no edit required | editorials
11154 | Marshall, Bill | 7.2.3.9 | 35 | 1 | E | N | 35 | 1 | Probe Response frame format | 7.2.3.9 | E |  | A |  |  | 6 | Incorrect editor's instructions | Drop "and renumber the Vendor Specific IE to 30 ...". Vendor specific is order "Last" and doesn't need to be changed. | accept | D1.01 | Management Frames | Frame Format |  |  | edited pre d1_08 | 11-06-0706
11155 | Marshall, Bill | 7.2.3.9 | 35 | 3 | E | N | 35 | 3 | Probe Response frame format | 7.2.3.9 | E | 2039 | C |  |  | 6 | Table is missing a title | Add a title for table 15 | counter: table title is included in base standard, however title will be added to editor instruction for more clarity. | D1.01 | Duplicate | Duplicate |  |  | no edit required | editorials
11156 | Marshall, Bill | 7.2.3.9 | 34 | 23 | T | Y | 34 | 23 |  | 7.2.3.9 | T | 2036 | A |  |  | 121 | Text in this paragraph duplicates what is already stated in the Notes in the table. | Drop this paragraph | accept. Already actioned in D1.03 for approved comment 3733. |  | Management Frames | Frame Format |  |  | dup | 11-06-0706 | 29
11157 | Marshall, Bill | 7.2.3.9 | 34 | 23 | E | N | 34 | 23 | Probe Response frame format | 7.2.3.9 | E | 2035 | A |  |  | 6 | wrong article | "an HT Capability information element" |  | D1.01 | Duplicate | Duplicate |  |  | no edit required | editorials
11158 | Marshall, Bill | 7.2.3.9. | 35 | 1 | E | N | 35 | 1 | Probe Response frame format | 7.2.3.9 | E | 2038 | A |  |  | 6 | Incorrect editor's instructions | "Add" isn't a valid editor instruction. Change to "Insert" | accept | D1.01 | Duplicate | Duplicate |  |  | no edit required | editorials
11159 | Marshall, Bill | 7.3.1.1 | 35 | 11 | E | N | 35 | 11 | Authentication Algorithm Number field | 7.3.1.1 | E |  | A |  |  | 6 | Empty section | Delete heading with empty content | Fixed by resolution to earlier editorial comment | D1.01 | Management Frames | Frame Format |  |  | edited pre d1_08 | 11-06-0706
11160 | Marshall, Bill | 7.3.1.10 | 36 | 3 | E | N | 36 | 3 | Timestamp field | 7.3.1.10 | E |  | A |  |  | 6 | Empty section | Delete heading with empty content | Fixed by resolution to earlier editorial comment | D1.01 | Management Frames | Frame Format |  |  | edited pre d1_08 | 11-06-0706
11161 | Marshall, Bill | 7.3.1.12 | 36 | 9 | E | N | 36 | 9 | Dialog Token field | 7.3.1.12 | E |  | A |  |  | 6 | Empty section | Delete heading with empty content | Fixed by resolution to earlier editorial comment | D1.01 | Management Frames | Frame Format |  |  | edited pre d1_08 | 11-06-0706
11162 | Marshall, Bill | 7.3.1.13 | 36 | 10 | E | N | 36 | 10 | DLS Timeout Value field | 7.3.1.13 | E |  | A |  |  | 6 | Empty section | Delete heading with empty content | Fixed by resolution to earlier editorial comment | D1.01 | Management Frames | Frame Format |  |  | edited pre d1_08 | 11-06-0706
11163 | Marshall, Bill | 7.3.1.14 | 36 | 25 | T | Y | 36 | 25 |  | 7.3.1.14 | T | 2059 | C |  |  | 121 | Definition of procedures does not belong in clause 7 ("and the recipient sets up …") | Move the normative procedure text to another appropriate clause | Counter - resolved by CID 3740 |  | Duplicate | Duplicate |  |  | dup | 11-06-0706 | 29
11164 | Marshall, Bill | 7.3.1.14 | 36 | 16 | T | Y | 36 | 16 |  | 7.3.1.14 | T | 2055 | A |  |  | 121 | Definition of procedures does not belong in clause 7 ("recipient shall set …") | Move the normative procedure text to another appropriate clause | Accept - U - see CID 1172 |  | Duplicate | Duplicate |  |  | dup | 11-06-0706 | 29
11165 | Marshall, Bill | 7.3.1.14 | 36 | 20 | E | N | 36 | 20 | Block Ack Parameter Set field | 7.3.1.14 | E |  | A |  |  | 6 | Footnote 21 should be a superscirpt | As in comment | accept | D1.01 | Block Ack | MAC |  |  | edited pre d1_08 | 11-06-0706
11166 | Marshall, Bill | 7.3.1.14 | 36 | 20 | E | N | 36 | 20 | Block Ack Parameter Set field | 7.3.1.14 | E | 2056 | A |  |  | 6 | Incorrect editor's instructions | word "for" has been added, underline it | accept | D1.01 | Duplicate | Duplicate |  |  | no edit required | editorials
11167 | Marshall, Bill | 7.3.1.15 | 37 | 2 | E | N | 37 | 2 | Block Ack Timeout Value field | 7.3.1.15 | E |  | A |  |  | 6 | Empty section | Delete heading with empty content | Fixed by resolution to earlier editorial comment | D1.01 | Block Ack | MAC |  |  | edited pre d1_08 | 11-06-0706
11168 | Marshall, Bill | 7.3.1.16 | 37 | 3 | E | N | 37 | 3 | DELBA Parameter Set field | 7.3.1.16 | E |  | A |  |  | 6 | Empty section | Delete heading with empty content | Fixed by resolution to earlier editorial comment | D1.01 | Block Ack | MAC |  |  | edited pre d1_08 | 11-06-0706
11169 | Marshall, Bill | 7.3.1.17 | 37 | 4 | E | N | 37 | 4 | QoS Info field | 7.3.1.17 | E |  | A |  |  | 6 | Empty section | Delete heading with empty content | Fixed by resolution to earlier editorial comment | D1.01 | Management Frames | Frame Format |  |  | edited pre d1_08 | 11-06-0706
11170 | Marshall, Bill | 7.3.1.2 | 35 | 12 | E | N | 35 | 12 | Authentication Transaction Sequence Number field | 7.3.1.2 | E |  | A |  |  | 6 | Empty section | Delete heading with empty content | Fixed by resolution to earlier editorial comment | D1.01 | Management Frames | Frame Format |  |  | edited pre d1_08 | 11-06-0706
11171 | Marshall, Bill | 7.3.1.3 | 35 | 13 | E | N | 35 | 13 | Beacon Interval field | 7.3.1.3 | E |  | A |  |  | 6 | Empty section | Delete heading with empty content | Fixed by resolution to earlier editorial comment | D1.01 | Management Frames | Frame Format |  |  | edited pre d1_08 | 11-06-0706
11172 | Marshall, Bill | 7.3.1.4 | 35 | 14 | E | N | 35 | 14 | Capability Information field | 7.3.1.4 | E |  | A |  |  | 6 | Empty section | Delete heading with empty content | Fixed by resolution to earlier editorial comment | D1.01 | Management Frames | Frame Format |  |  | edited pre d1_08 | 11-06-0706
11173 | Marshall, Bill | 7.3.1.5 | 35 | 15 | E | N | 35 | 15 | Current AP Address field | 7.3.1.5 | E |  | A |  |  | 6 | Empty section | Delete heading with empty content | Fixed by resolution to earlier editorial comment | D1.01 | Management Frames | Frame Format |  |  | edited pre d1_08 | 11-06-0706
11174 | Marshall, Bill | 7.3.1.6 | 35 | 16 | E | N | 35 | 16 | Listen Interval field | 7.3.1.6 | E |  | A |  |  | 6 | Empty section | Delete heading with empty content | Fixed by resolution to earlier editorial comment | D1.01 | Management Frames | Frame Format |  |  | edited pre d1_08 | 11-06-0706
11175 | Marshall, Bill | 7.3.1.7 | 35 | 17 | E | N | 35 | 17 | Reason Code field | 7.3.1.7 | E |  | A |  |  | 6 | Empty section | Delete heading with empty content | Fixed by resolution to earlier editorial comment | D1.01 | Management Frames | Frame Format |  |  | edited pre d1_08 | 11-06-0706
11176 | Marshall, Bill | 7.3.1.8 | 36 | 1 | E | N | 36 | 1 | AID field | 7.3.1.8 | E |  | A |  |  | 6 | Empty section | Delete heading with empty content | Fixed by resolution to earlier editorial comment | D1.01 | Management Frames | Frame Format |  |  | edited pre d1_08 | 11-06-0706
11177 | Marshall, Bill | 7.3.1.9 | 36 | 2 | E | N | 36 | 2 | Status Code field | 7.3.1.9 | E |  | A |  |  | 6 | Empty section | Delete heading with empty content | Fixed by resolution to earlier editorial comment | D1.01 | Management Frames | Frame Format |  |  | edited pre d1_08 | 11-06-0706
11178 | Marshall, Bill | 7.3.2 | 37 | 9 | E | N | 37 | 9 | Information elements | 7.3.2 | E | 2065 | A |  |  | 6 | 11ma added a length column for each information element | Add a length for each IE |  | D1.01 | Duplicate | Duplicate |  |  | no edit required | editorials
11179 | Marshall, Bill | 7.3.2 | 37 | 9 | E | N | 37 | 9 | Information elements | 7.3.2 | E | 2064 | A |  |  | 6 | 11ma added cross references for each information element | Add cross reference for each IE |  | D1.01 | Duplicate | Duplicate |  |  | no edit required | editorials
11180 | Marshall, Bill | 7.3.2 | 37 | 6 | E | N | 37 | 6 | Information elements | 7.3.2 | E | 2063 | A |  |  | 6 | Notes to the 11n editor such as these should be distinguished from instructions to the WG editor regarding incorporating the amendment into the base standard. | Recommendation from Terry Cole for 11r was to make these editor notes in a red font. It was also suggested that they start with "EDITORIAL NOTE--" | This is not an instruction to the TGn editor either. Replace all editorial notes with EDITORIAL NOTE-- in red font. Replace all instructions relating to ANA with Editorial notes as above. | D1.01 | Duplicate | Duplicate |  |  | no edit required | editorials
11181 | Marshall, Bill | 7.3.2.1 | 37 | 13 | E | N | 37 | 13 | SSID element | 7.3.2.1 | E |  | A |  |  | 6 | Empty section | Delete heading with empty content | Fixed by resolution to earlier editorial comment | D1.01 | Management Frames | Frame Format |  |  | edited pre d1_08 | 11-06-0706
11182 | Marshall, Bill | 7.3.2.10 | 38 | 3 | E | N | 38 | 3 | Hopping Pattern Parameters information element | 7.3.2.10 | E |  | A |  |  | 6 | Empty section | Delete heading with empty content | Fixed by resolution to earlier editorial comment | D1.01 | Management Frames | Frame Format |  |  | edited pre d1_08 | 11-06-0706
11183 | Marshall, Bill | 7.3.2.11 | 38 | 4 | E | N | 38 | 4 | Hopping Pattern Table information element | 7.3.2.11 | E |  | A |  |  | 6 | Empty section | Delete heading with empty content | Fixed by resolution to earlier editorial comment | D1.01 | Management Frames | Frame Format |  |  | edited pre d1_08 | 11-06-0706
11184 | Marshall, Bill | 7.3.2.12 | 38 | 5 | E | N | 38 | 5 | Request information element | 7.3.2.12 | E |  | A |  |  | 6 | Empty section | Delete heading with empty content | Fixed by resolution to earlier editorial comment | D1.01 | Management Frames | Frame Format |  |  | edited pre d1_08 | 11-06-0706
11185 | Marshall, Bill | 7.3.2.13 | 38 | 6 | E | N | 38 | 6 | ERP Information element | 7.3.2.13 | E |  | A |  |  | 6 | Empty section | Delete heading with empty content | Fixed by resolution to earlier editorial comment | D1.01 | Management Frames | Frame Format |  |  | edited pre d1_08 | 11-06-0706
11186 | Marshall, Bill | 7.3.2.14 | 38 | 7 | E | N | 38 | 7 | Extended Supported Rates element | 7.3.2.14 | E |  | A |  |  | 6 | Empty section | Delete heading with empty content | Fixed by resolution to earlier editorial comment | D1.01 | Management Frames | Frame Format |  |  | edited pre d1_08 | 11-06-0706
11187 | Marshall, Bill | 7.3.2.15 | 38 | 8 | E | N | 38 | 8 | Power Constraint element | 7.3.2.15 | E |  | A |  |  | 6 | Empty section | Delete heading with empty content | Fixed by resolution to earlier editorial comment | D1.01 | Coexistence | Coexistence |  |  | edited pre d1_08 | 11-06-0706
11188 | Marshall, Bill | 7.3.2.16 | 38 | 9 | E | N | 38 | 9 | Power Constraint element | 7.3.2.16 | E |  | A |  |  | 6 | Empty section | Delete heading with empty content | Fixed by resolution to earlier editorial comment | D1.01 | Coexistence | Coexistence |  |  | edited pre d1_08 | 11-06-0706
11189 | Marshall, Bill | 7.3.2.17 | 38 | 10 | E | N | 38 | 10 | TPC Request element | 7.3.2.17 | E |  | A |  |  | 6 | Empty section | Delete heading with empty content | Fixed by resolution to earlier editorial comment | D1.01 | Coexistence | Coexistence |  |  | edited pre d1_08 | 11-06-0706
11190 | Marshall, Bill | 7.3.2.18 | 38 | 11 | E | N | 38 | 11 | TPC Report element | 7.3.2.18 | E |  | A |  |  | 6 | Empty section | Delete heading with empty content | Fixed by resolution to earlier editorial comment | D1.01 | Coexistence | Coexistence |  |  | edited pre d1_08 | 11-06-0706
11191 | Marshall, Bill | 7.3.2.19 | 38 | 12 | E | N | 38 | 12 | Supported Channels element | 7.3.2.19 | E |  | A |  |  | 6 | Empty section | Delete heading with empty content | Fixed by resolution to earlier editorial comment | D1.01 | Coexistence | Coexistence |  |  | edited pre d1_08 | 11-06-0706
11192 | Marshall, Bill | 7.3.2.2 | 37 | 14 | E | N | 37 | 14 | Supported Rates element | 7.3.2.2 | E |  | A |  |  | 6 | Empty section | Delete heading with empty content | Fixed by resolution to earlier editorial comment | D1.01 | Coexistence | Coexistence |  |  | edited pre d1_08 | 11-06-0706
11193 | Marshall, Bill | 7.3.2.20 | 38 | 13 | E | N | 38 | 13 | Channel Switch Announcement element | 7.3.2.20 | E |  | A |  |  | 6 | Empty section | Delete heading with empty content | Fixed by resolution to earlier editorial comment | D1.01 | Coexistence | Coexistence |  |  | edited pre d1_08 | 11-06-0706
11194 | Marshall, Bill | 7.3.2.20A | 38 | 15 | T | N | 38 | 15 |  | 7.3.2.20A | T | 2087 | R |  |  | 121 | "New Extension Channel Offset" - it won't be "new" forever | Remove "New" from the name of the IE | Reject: because the element is used to signal transition from old to new channel |  | Duplicate | Duplicate |  |  | dup | 11-06-0706 | 29
11195 | Marshall, Bill | 7.3.2.20A | 38 | 14 | E | N | 38 | 14 | New Extension Channel Offset element | 7.3.2.20A | E | 2086 | A |  |  | 6 | Incorrect editor's instructions | "Add" isn't a valid editor instruction. Change to "Insert" | accept | D1.01 | Duplicate | Duplicate |  |  | no edit required | editorials
11196 | Marshall, Bill | 7.3.2.20A | 38 | 20 | E | N | 38 | 20 | New Extension Channel Offset element | 7.3.2.20A | E |  | R |  |  | 6 | Keep the figure and caption on the same page | As in comment | reject: formating will change with update to draft |  | Coexistence | Coexistence |  |  | no edit required | 11-06-0706 | 11
11197 | Marshall, Bill | 7.3.2.20A | 38 | 17 | E | N | 38 | 17 | New Extension Channel Offset element | 7.3.2.20A | E | 2089 | A |  |  | 6 | missing article | Change to "…together with the Channel Switch…" | accept | D1.01 | Duplicate | Duplicate |  |  | no edit required | editorials
11198 | Marshall, Bill | 7.3.2.20A | 38 | 15 | T | N | 38 | 15 |  | 7.3.2.20A | ST | 2088 | R |  |  | 121 | Why is this using its own information element IE, rather than being included in the Channel Switch Announcement element? | Consider adding this information to the existing IE, rather than allocating a new one | Rejected: because this element is required only when 40 MHz channel switch is being made. In all other instances of switching this element is not necessary. |  | Duplicate | Duplicate |  |  | dup | 11-06-0706 | 29
11199 | Marshall, Bill | 7.3.2.21 | 39 | 12 | E | N | 39 | 12 | Measurement Request element | 7.3.2.21 | E |  | A |  |  | 6 | Empty section | Delete heading with empty content | Fixed by resolution to earlier editorial comment | D1.01 | Management Frames | Frame Format |  |  | edited pre d1_08 | 11-06-0706
11200 | Marshall, Bill | 7.3.2.21.1 | 39 | 13 | E | N | 39 | 13 | Basic request | 7.3.2.21.1 | E |  | A |  |  | 6 | Empty section | Delete heading with empty content | Fixed by resolution to earlier editorial comment | D1.01 | Management Frames | Frame Format |  |  | edited pre d1_08 | 11-06-0706
11201 | Marshall, Bill | 7.3.2.21.2 | 39 | 14 | E | N | 39 | 14 | CCA request | 7.3.2.21.2 | E |  | A |  |  | 6 | Empty section | Delete heading with empty content | Fixed by resolution to earlier editorial comment | D1.01 | Management Frames | Frame Format |  |  | edited pre d1_08 | 11-06-0706
11202 | Marshall, Bill | 7.3.2.21.3 | 39 | 15 | E | N | 39 | 15 | RPI histogram request | 7.3.2.21.3 | E |  | A |  |  | 6 | Empty section | Delete heading with empty content | Fixed by resolution to earlier editorial comment | D1.01 | Management Frames | Frame Format |  |  | edited pre d1_08 | 11-06-0706
11203 | Marshall, Bill | 7.3.2.22 | 39 | 16 | E | N | 39 | 16 | Measurement Report element | 7.3.2.22 | E |  | A |  |  | 6 | Empty section | Delete heading with empty content | Fixed by resolution to earlier editorial comment | D1.01 | Management Frames | Frame Format |  |  | edited pre d1_08 | 11-06-0706
11204 | Marshall, Bill | 7.3.2.22.1 | 39 | 17 | E | N | 39 | 17 | Basic report | 7.3.2.22.1 | E |  | A |  |  | 6 | Empty section | Delete heading with empty content | Fixed by resolution to earlier editorial comment | D1.01 | Management Frames | Frame Format |  |  | edited pre d1_08 | 11-06-0706
11205 | Marshall, Bill | 7.3.2.22.2 | 39 | 18 | E | N | 39 | 18 | CCA report | 7.3.2.22.2 | E |  | A |  |  | 6 | Empty section | Delete heading with empty content | Fixed by resolution to earlier editorial comment | D1.01 | Management Frames | Frame Format |  |  | edited pre d1_08 | 11-06-0706
11206 | Marshall, Bill | 7.3.2.22.3 | 39 | 19 | E | N | 39 | 19 | RPI histogram report | 7.3.2.22.3 | E |  | A |  |  | 6 | Empty section | Delete heading with empty content | Fixed by resolution to earlier editorial comment | D1.01 | Management Frames | Frame Format |  |  | edited pre d1_08 | 11-06-0706
11207 | Marshall, Bill | 7.3.2.23 | 39 | 20 | E | N | 39 | 20 | Quiet element | 7.3.2.23 | E |  | A |  |  | 6 | Empty section | Delete heading with empty content | Fixed by resolution to earlier editorial comment | D1.01 | Management Frames | Frame Format |  |  | edited pre d1_08 | 11-06-0706
11208 | Marshall, Bill | 7.3.2.24 | 39 | 21 | E | N | 39 | 21 | IBSS DFS element | 7.3.2.24 | E |  | A |  |  | 6 | Empty section | Delete heading with empty content | Fixed by resolution to earlier editorial comment | D1.01 | Management Frames | Frame Format |  |  | edited pre d1_08 | 11-06-0706
11209 | Marshall, Bill | 7.3.2.25 | 39 | 22 | E | N | 39 | 22 | RSN information element | 7.3.2.25 | E |  | A |  |  | 6 | Empty section | Delete heading with empty content | Fixed by resolution to earlier editorial comment | D1.01 | Security | MAC |  |  | edited pre d1_08 | 11-06-0706
11210 | Marshall, Bill | 7.3.2.25.1 | 39 | 23 | E | N | 39 | 23 | Cipher suites | 7.3.2.25.1 | E |  | A |  |  | 6 | Empty section | Delete heading with empty content | Fixed by resolution to earlier editorial comment | D1.01 | Security | MAC |  |  | edited pre d1_08 | 11-06-0706
11211 | Marshall, Bill | 7.3.2.25.2 | 39 | 24 | E | N | 39 | 24 | AKM suites | 7.3.2.25.2 | E |  | A |  |  | 6 | Empty section | Delete heading with empty content | Fixed by resolution to earlier editorial comment | D1.01 | Security | MAC |  |  | edited pre d1_08 | 11-06-0706
11212 | Marshall, Bill | 7.3.2.25.3 | 40 | 1 | E | N | 40 | 1 | RSN capabilities | 7.3.2.25.3 | E |  | A |  |  | 6 | Empty section | Delete heading with empty content | Fixed by resolution to earlier editorial comment | D1.01 | Security | MAC |  |  | edited pre d1_08 | 11-06-0706
11213 | Marshall, Bill | 7.3.2.25.4 | 40 | 2 | E | N | 40 | 2 | PMKID | 7.3.2.25.4 | E |  | A |  |  | 6 | Empty section | Delete heading with empty content | Fixed by resolution to earlier editorial comment | D1.01 | Security | MAC |  |  | edited pre d1_08 | 11-06-0706
11214 | Marshall, Bill | 7.3.2.26 | 40 | 3 | E | N | 40 | 3 | Vendor Specific information element | 7.3.2.26 | E |  | A |  |  | 6 | Empty section | Delete heading with empty content | Fixed by resolution to earlier editorial comment | D1.01 | Management Frames | Frame Format |  |  | edited pre d1_08 | 11-06-0706
11215 | Marshall, Bill | 7.3.2.27 | 40 | 4 | E | N | 40 | 4 | QBSS Load element | 7.3.2.27 | E |  | A |  |  | 6 | Empty section | Delete heading with empty content | Fixed by resolution to earlier editorial comment | D1.01 | Management Frames | Frame Format |  |  | edited pre d1_08 | 11-06-0706
11216 | Marshall, Bill | 7.3.2.27 | 40 | 4 | E | N | 40 | 4 | QBSS Load element | 7.3.2.27 | E |  | C |  |  | 6 | missing "Extended Capability Information Element" | track 11ma | counter: empty headings removed, TSPEC element subclause number updated to match P802.11REV-ma-D6.0 | D1.01 | Management Frames | Frame Format |  |  | edited pre d1_08 | 11-06-0706
11217 | Marshall, Bill | 7.3.2.28 | 40 | 4 | E | N | 40 | 4 | EDCA Parameter Set element | 7.3.2.28 | E |  | A |  |  | 6 | Empty section | Delete heading with empty content | Fixed by resolution to earlier editorial comment | D1.01 | Management Frames | Frame Format |  |  | edited pre d1_08 | 11-06-0706
11218 | Marshall, Bill | 7.3.2.29 | 40 | 7 | E | N | 40 | 7 | TSPEC element | 7.3.2.29 | E |  | A |  |  | 6 | Incorrect editor's instructions | Replace only applies to figures. This should be a "Change" | accept: editor instruction modified to change, and change bar and strike through added in table | D1.01 | TSPEC | Frame Format |  |  | edited pre d1_08 | 11-06-0706
11219 | Marshall, Bill | 7.3.2.29 | 40 | 7 | E | N | 40 | 7 | TSPEC element | 7.3.2.29 | E | 2111 | A |  |  | 6 | Show the previous contents along with the new contents | Change to "Reserved" (strikethrough) followed by "PSMP" (underlined) | accept: editor instruction modified to change, and change bar and strike through added in table | D1.01 | Duplicate | Duplicate |  |  | no edit required | editorials
11220 | Marshall, Bill | 7.3.2.3 | 37 | 15 | E | N | 37 | 15 | FH Parameter Set element | 7.3.2.3 | E |  | A |  |  | 6 | Empty section | Delete heading with empty content | Fixed by resolution to earlier editorial comment | D1.01 | Management Frames | Frame Format |  |  | edited pre d1_08 | 11-06-0706
11221 | Marshall, Bill | 7.3.2.30 | 40 | 12 | E | N | 40 | 12 | TCLAS element | 7.3.2.30 | E |  | A |  |  | 6 | Empty section | Delete heading with empty content | Fixed by resolution to earlier editorial comment | D1.01 | TSPEC | Frame Format |  |  | edited pre d1_08 | 11-06-0706
11222 | Marshall, Bill | 7.3.2.31 | 40 | 13 | E | N | 40 | 13 | TS Delay element | 7.3.2.31 | E |  | A |  |  | 6 | Empty section | Delete heading with empty content | Fixed by resolution to earlier editorial comment | D1.01 | TSPEC | Frame Format |  |  | edited pre d1_08 | 11-06-0706
11223 | Marshall, Bill | 7.3.2.32 | 40 | 14 | E | N | 40 | 14 | TCLAS Processing element | 7.3.2.32 | E |  | A |  |  | 6 | Empty section | Delete heading with empty content | Fixed by resolution to earlier editorial comment | D1.01 | TSPEC | Frame Format |  |  | edited pre d1_08 | 11-06-0706
11224 | Marshall, Bill | 7.3.2.33 | 40 | 15 | E | N | 40 | 15 | Schedule element | 7.3.2.33 | E |  | A |  |  | 6 | Empty section | Delete heading with empty content | Fixed by resolution to earlier editorial comment | D1.01 | TSPEC | Frame Format |  |  | edited pre d1_08 | 11-06-0706
11225 | Marshall, Bill | 7.3.2.34 | 40 | 16 | E | N | 40 | 16 | QoS Capability element | 7.3.2.34 | E |  | A |  |  | 6 | Empty section | Delete heading with empty content | Fixed by resolution to earlier editorial comment | D1.01 | Management Frames | Frame Format |  |  | edited pre d1_08 | 11-06-0706
11226 | Marshall, Bill | 7.3.2.37 | 40 | 17 | T | Y | 40 | 17 |  | 7.3.2.37 | ST | 2117 | R |  |  | 121 | Extensions to the Neighbor report to indicate HT support is missing | add fields to the Neighbor Report IE to provide a subset of the HT Capabilities | The capabilities provided by the neighbor Report IE is sufficient |  | Duplicate | Duplicate |  |  | dup | 11-06-0706 | 29
11227 | Marshall, Bill | 7.3.2.4 | 37 | 16 | E | N | 37 | 16 | DS Parameter Set element | 7.3.2.4 | E |  | A |  |  | 6 | Empty section | Delete heading with empty content | Fixed by resolution to earlier editorial comment | D1.01 | Management Frames | Frame Format |  |  | edited pre d1_08 | 11-06-0706
11228 | Marshall, Bill | 7.3.2.45.5 | 46 | 1 | E | N | 46 | 1 |  | 7.3.2.45.5 | E | 2152 | A |  |  | 6 | No text makes reference to Figure n18 | Add text referencing Figure n18 | Fixed by resolution to earlier editorial comment | D1.01 | Duplicate | Duplicate |  |  | no edit required | editorials
11229 | Marshall, Bill | 7.3.2.46 | 40 | 17 | E | N | 40 | 17 | Fast BSS transition EAPOL-Key information element (EAPKIE) | 7.3.2.46 | E |  | A |  |  | 6 | Empty section | Delete heading with empty content | Fixed by resolution to earlier editorial comment | D1.01 | Security | MAC |  |  | edited pre d1_08 | 11-06-0706
11230 | Marshall, Bill | 7.3.2.47.1 | 41 | 10 | T | N | 41 | 10 |  | 7.3.2.47.1 | E | 2121 | C |  |  | 121 | "shall ignore…." not in clause 7 | Move the normative procedure text to another appropriate clause | See 1145 |  | Duplicate | Duplicate |  |  | dup | 11-06-0706 | 29
11231 | Marshall, Bill | 7.3.2.47.1 | 41 | 9 | E | N | 41 | 9 | HT Capability element | 7.3.2.47.1 | E | 2120 | A |  |  | 6 | "STA which find" | Change to "A STA which finds" or "STAs which find" | Fixed by resolution to earlier editorial comment | D1.01 | Duplicate | Duplicate |  |  | no edit required | editorials
11232 | Marshall, Bill | 7.3.2.47.1 | 41 | 13 | E | N | 41 | 13 | HT Capability element | 7.3.2.47.1 | E | 2123 | A |  |  | 6 | Column widths need adjusted | Adjust column size so that words are not split |  | D1.01 | Duplicate | Duplicate |  |  | no edit required | editorials
11233 | Marshall, Bill | 7.3.2.47.1 | 41 | 11 | E | N | 41 | 11 | HT Capability element | 7.3.2.47.1 | E | 2122 | C |  |  | 6 | Frame names are used in the standard as proper nouns, and should be capitalized. | Change to "…present in Beacons, Association and Reassociation Request frames, and in Probe Response frames." | Some rewording too: The HT Capability element is present in Beacon, Association Request, Reassociation Request and Probe Response frames. | D1.01 | Duplicate | Duplicate |  |  | no edit required | editorials
11234 | Marshall, Bill | 7.3.2.47.1 | 41 | 17 | T | Y | 41 | 17 |  | 7.3.2.47.1 | DT | 2125 | R |  |  | 121 | IE length of 26 is excessive for listing these capabilities. | Reduce the number of options. Reduce the number of bits needed to describe these options, and consider putting them in the Extended Capabilities IE rather than a new IE. | Reject. The options present in TGn draft have broad support from the TGn membership. |  | Duplicate | Duplicate |  |  | dup | 11-06-0706 | 29
11235 | Marshall, Bill | 7.3.2.47.1 | 41 | 15 | E | N | 41 | 15 |  | 7.3.2.47.1 | HE | 2124 | R |  |  | 121 | Suggest that you reference Table 26 for the Element ID, rather than all the Editor's Notes | Change to "The Element ID field is set to the value shown in Table 26 for the HT Capability information element." Similar changes elsewhere these numbers need to appear. | The editor's notes will disappear when numbers are approved to be inserted. The baseline re-defines these numbers in situ. Discussion required. Ed AdHoc: Transfer to Gen AdHoc Gen AdHoc: Agrees to resolution |  | Duplicate | Duplicate |  |  | dup | 11-06-0706 | 29
11236 | Marshall, Bill | 7.3.2.47.1 | 41 | 3 | T | N | 41 | 3 |  | 7.3.2.47.1 | T | 2119 | C |  |  | 121 | Use of "shall" inappropriate in clause 7 | While this sentence if effectively in clause 7, through the Notes in the various tables, it should not be stated this way. Delete the sentence. | see resolution to 1182 |  | Duplicate | Duplicate |  |  | dup | 11-06-0706 | 29
11237 | Marshall, Bill | 7.3.2.47.2 | 42 | 3 | T | Y | 42 | 3 |  | 7.3.2.47.2 | E | 2129 | A |  |  | 121 | "Advanced coding capability" seems rather presumptuous of a name, considering that it will be incorporated into a standard that will hopefully have a long life. | Pick a different name for this bit, such as a name that actually describes the coding method that is being supported. | This has been renamed to LDPC capability in D1.02 |  | Duplicate | Duplicate |  |  | dup | 11-06-0706 | 29
11238 | Marshall, Bill | 7.3.2.47.2 | 43 | 0 | E | N | 43 | 0 | HT Capabilities Info field | 7.3.2.47.2 | E | 2134 | A |  |  | 6 | Drop the table-within-table | As in comment | Fixed by resolution to earlier editorial comment | D1.01 | Duplicate | Duplicate |  |  | no edit required | editorials
11239 | Marshall, Bill | 7.3.2.47.2 | 43 | 0 | T | Y | 43 | 0 |  | 7.3.2.47.2 | T | 2138 | A |  |  | 121 | DSSS/CCK - "The AP shall not include…" | Move the normative procedure text to another appropriate clause | Instruct the editor to create a sub-clause to clause 9 to specify all normative procedure relating to DSSS/CCK setting |  | Duplicate | Duplicate |  |  | dup | 11-06-0706 | 29
11240 | Marshall, Bill | 7.3.2.47.2 | 43 | 0 | T | Y | 43 | 0 |  | 7.3.2.47.2 | T | 2139 | A |  |  | 121 | DSSS/CCK - The HT STA … shall be not associated…" | Move the normative procedure text to another appropriate clause | accept. D1.03 has action approved resolution to CID 1107, which effects this change. |  | Duplicate | Duplicate |  |  | dup | 11-06-0706 | 29
11241 | Marshall, Bill | 7.3.2.47.2 | 43 | 0 | E | N | 43 | 0 |  | 7.3.2.47.2 | T | 2140 | A |  |  | 121 | DSSS/CCK last line in table very badly worded | Reword before moving to a more appropriate clause | Agree to reword the sentence to state that the AP shall reject the association request if the device supports DSSS/CCK in 40 MHz but the AP does not. Move the new normative text to the sub-clause mentioned in the resolution to CID 3128 |  | Duplicate | Duplicate |  |  | dup | 11-06-0706 | 29
11242 | Marshall, Bill | 7.3.2.47.2 | 42 | 3 | T | Y | 42 | 3 | HT Capabilities Info field | 7.3.2.47.2 | DT |  | C |  | 1731 | 113 | Green field should be made mandatory, not an option to advertise | As in comment | As per 06/1731r2 | D1.10 | HT Elements | PHY | EN | as in 2131 | edited in d1_10 | 11-06-0706 | 30
11243 | Marshall, Bill | 7.3.2.47.2 | 42 | 3 | T | N | 42 | 3 |  | 7.3.2.47.2 | T | 2130 | R |  |  | 121 | in row "MIMO power save", how can a STA be operating in Power Save mode and be transmitting this IE? | Change to "STA is capable of operating in MIMO power save mode" | Rejected. A STA in a MIMO power save mode can still transmit. The MIMO power save field contains the initial mode for the STA, not its capability. |  | Duplicate | Duplicate |  |  | dup | 11-06-0706 | 29
11244 | Marshall, Bill | 7.3.2.47.2 | 42 | 1 | E | N | 42 | 1 | HT Capabilities Info field | 7.3.2.47.2 | E | 2127 | A |  |  | 6 | Keep figure and caption on same page | As in comment | Fixed by resolution to earlier editorial comment | D1.01 | Duplicate | Duplicate |  |  | no edit required | editorials
11245 | Marshall, Bill | 7.3.2.47.2 | 43 | 0 | T | Y | 43 | 0 |  | 7.3.2.47.2 | T | 2136 | R |  |  | 121 | N-Delayed Block Ack is a MAC function, not PHY | Move this capability bit to the MAC capabilities | N-delayed Block Ack is a HT capability |  | Duplicate | Duplicate |  |  | dup | 11-06-0706 | 29
11246 | Marshall, Bill | 7.3.2.47.2 | 43 | 0 | E | N | 43 | 0 | HT Capabilities Info field | 7.3.2.47.2 | E | 2135 | A |  |  | 6 | N-Delayed Block Ack should match the name in Figure n15 | make consistent. Suggest fixing the figure | Figure modified | D1.01 | Duplicate | Duplicate |  |  | no edit required | editorials
11247 | Marshall, Bill | 7.3.2.47.2 | 42 | 3 | T | Y | 42 | 3 |  | 7.3.2.47.2 | DT | 2133 | R |  |  | 121 | No reason to advertise the TX capability for STBC, just advertise the RX capability | As in comment | The reason for rejection is the AP needs to know if the STA is capable of STBC transmission so that it can enable dual CTS mode |  | HT Elements | Frame Format |  |  | dup | 11-06-0706 | 29
11248 | Marshall, Bill | 7.3.2.47.2 | 43 | 0 | T | N | 43 | 0 |  | 7.3.2.47.2 | T | 2141 | R |  |  | 121 | PSMP support - "BSS does/does not…" | Change to "device", remove conditional definition since its meaning isn't based on frame type | BSS is correct and more informative than device. |  | Duplicate | Duplicate |  |  | dup | 11-06-0706 | 29
11249 | Marshall, Bill | 7.3.2.47.2 | 41 | 20 | E | N | 41 | 20 | HT Capabilities Info field | 7.3.2.47.2 | E | 2126 | A |  |  | 6 | Remove extra newline inside "STBC Control Frame support" | As in comment |  | D1.01 | Duplicate | Duplicate |  |  | no edit required | editorials
11250 | Marshall, Bill | 7.3.2.47.2 | 42 | 3 | T | Y | 42 | 3 | HT Capabilities Info field | 7.3.2.47.2 | DT |  | R |  |  | 79 | Short GI should be made mandatory, not an option to advertise | As in comment | Reject. Short GI will not work in all channels. This option may require the device to determine whether the channel can support short GI. Not all implementations wish to incurr this complexity. |  | HT Elements | PHY | 473 | U | no edit required | 11-06-0706
11251 | Marshall, Bill | 7.3.2.47.2 | 44 | 0 | T | N | 44 | 0 |  | 7.3.2.47.2 | T | 2142 | C |  |  | 121 | STBC support - "BSS does/does not…" | Change to "device", remove conditional definition since its meaning isn't based on frame type | Counter - See submission 1086r4 - present in D1.06 |  | Duplicate | Duplicate |  |  | dup | 11-06-0706 | 29
11252 | Marshall, Bill | 7.3.2.47.2 | 42 | 3 | T | N | 42 | 3 |  | 7.3.2.47.2 | E | 2128 | A |  |  | 121 | Table is inconsistent with other tables in 7.3.2.47 | Add a column marked "Encoding" to be consistent. | This has been fixed in D1.02 |  | Duplicate | Duplicate |  |  | dup | 11-06-0706 | 29
11253 | Marshall, Bill | 7.3.2.47.3 | 44 | 2 | T | Y | 44 | 2 |  | 7.3.2.47.3 | DT | 2144 | R |  |  | 121 | Add N-Delayed Block Ack capability to this field | As in comment | R - Already included in HT Capabilities Info Field |  | HT Elements | Frame Format |  |  | dup | 11-06-0706 | 29
11254 | Marshall, Bill | 7.3.2.47.3 | 44 | 2 | E | N | 44 | 2 | MAC HT parameters Info field | 7.3.2.47.3 | E | 2143 | A |  |  | 6 | No text makes reference to Figure n16 | Add text referencing Figure n16 | Fixed by resolution to earlier editorial comment | D1.01 | Duplicate | Duplicate |  |  | no edit required | editorials
11255 | Marshall, Bill | 7.3.2.47.3 | 44 | 3 | T | Y | 44 | 3 |  | 7.3.2.47.3 | DT | 2145 | R |  |  | 121 | Since these MAC capabilities do not depend on the HT PHY, these capabilities should be advertised in the Extended Capabilities IE instead of here | As in comment | Rejected since the proposed change does not result in any change in functionality |  | HT Elements | Frame Format |  |  | dup | 11-06-0706 | 29
11256 | Marshall, Bill | 7.3.2.47.3 | 45 | 1 | E | N | 45 | 1 | MAC HT parameters Info field | 7.3.2.47.3 | E | 2146 | A |  |  | 6 | Table is inconsistent with other tables in 7.3.2.47 | Add a column marked "Encoding" to be consistent. | Accepted. Also updated Table n16 for consistency. | D1.01 | Duplicate | Duplicate |  |  | no edit required | editorials
11257 | Marshall, Bill | 7.3.2.47.3 | 45 | 1 | T | Y | 45 | 1 |  | 7.3.2.47.3 | E | 2147 | A |  |  | 121 | Use of "shall" inappropriate in clause 7 | Change "shall be equal or greater than" to "is equal or greater than" | suggested change is accepted |  | Duplicate | Duplicate |  |  | dup | 11-06-0706 | 29
11258 | Marshall, Bill | 7.3.2.47.4 | 45 | 3 | T | Y | 45 | 3 |  | 7.3.2.47.4 | E | 471 | A |  |  | 121 | B0 to B76 indicate support for MCS values 0 to 77 | Either B76 or 77 is wrong | Change "0 to 77" to "0 to 76" |  | Duplicate | Duplicate |  |  | dup | 11-06-0706 | 29
11259 | Marshall, Bill | 7.3.2.47.4 | 45 | 7 | E | N | 45 | 7 | Supported MCS set field | 7.3.2.47.4 | E | 2151 | A |  |  | 6 | No text makes reference to Figure n17 | Add text referencing Figure n17 | Fixed by resolution to earlier editorial comment | D1.01 | Duplicate | Duplicate |  |  | no edit required | editorials
11260 | Marshall, Bill | 7.3.2.47.4 | 45 | 6 | E | N | 45 | 6 | Supported MCS set field | 7.3.2.47.4 | E |  | A |  |  | 6 | Text of the NOTE should be smaller font | make 9pt font |  | D1.01 | HT Elements | Frame Format |  |  | edited pre d1_08 | 11-06-0706
11261 | Marshall, Bill | 7.3.2.47.4 | 45 | 6 | E | N | 45 | 6 | Supported MCS set field | 7.3.2.47.4 | E | 2149 | A |  |  | 6 | wording of NOTE is awkward | reword. Suggest "An HT STA includes the mandatory MCS values in this field." |  | D1.01 | Duplicate | Duplicate |  |  | no edit required | editorials
11262 | Marshall, Bill | 7.3.2.47.5 | 46 | 4 | T | Y | 46 | 4 |  | 7.3.2.47.5 | T | 2154 | A |  |  | 121 | "A PCO capable STA…" | Change to "A PCO capable non-AP STA…" | In table n18, in the definition of PCO, change '"A PCO capable STA…" to "A PCO capable non-AP STA…" |  | Duplicate | Duplicate |  |  | dup | 11-06-0706 | 29
11263 | Marshall, Bill | 7.3.2.47.5 | 46 | 4 | T | Y | 46 | 4 |  | 7.3.2.47.5 | T | 2156 | A |  |  | 121 | "specified time with high probability." | Either quantify this, or just state that the STA can switch within the specified time. | Remove "with high probability" |  | Duplicate | Duplicate |  |  | dup | 11-06-0706 | 29
11264 | Marshall, Bill | 7.3.2.47.5 | 46 | 4 | E | N | 46 | 4 | Extended HT Capabilities Info field | 7.3.2.47.5 | E | 2155 | A |  |  | 6 | "transition time of PCO AP." | Change to "transition time of the PCO capable AP." |  | D1.01 | Duplicate | Duplicate |  |  | no edit required | editorials
11265 | Marshall, Bill | 7.3.2.47.5 | 46 | 4 | E | N | 46 | 4 | Extended HT Capabilities Info field | 7.3.2.47.5 | E | 2157 | A |  |  | 6 | Awkward text "The value contained in the operating transition time bits of AP is dynamic - the value of these bits may change…" | Change to "The value contained in thie field is dynamic and may change …" |  | D1.01 | Duplicate | Duplicate |  |  | no edit required | editorials
11266 | Marshall, Bill | 7.3.2.47.5 | 46 | 4 | E | N | 46 | 4 | Extended HT Capabilities Info field | 7.3.2.47.5 | E | 2158 | A |  |  | 6 | missing article | AP/STA may stay on the 40 MHz channel… |  | D1.01 | Duplicate | Duplicate |  |  | no edit required | editorials
11267 | Marshall, Bill | 7.3.2.47.5 | 46 | 4 | E | N | 46 | 4 | Extended HT Capabilities Info field | 7.3.2.47.5 | E | 2159 | A |  |  | 6 | remove the table-within-table | As in comment | Fixed by resolution to earlier editorial comment | D1.01 | Duplicate | Duplicate |  |  | no edit required | editorials
11268 | Marshall, Bill | 7.3.2.47.5 | 47 | 0 | E | N | 47 | 0 | Extended HT Capabilities Info field | 7.3.2.47.5 | E | 2160 | A |  |  | 6 | remove the table-within-table | As in comment | Fixed by resolution to earlier editorial comment | D1.01 | Duplicate | Duplicate |  |  | no edit required | editorials
11269 | Marshall, Bill | 7.3.2.47.5 | 46 | 4 | E | N | 46 | 4 | Extended HT Capabilities Info field | 7.3.2.47.5 | E | 2153 | A |  |  | 6 | Suggest table be made consistent with others in this clause | Add a column "Encoding" |  | D1.01 | Duplicate | Duplicate |  |  | no edit required | editorials
11270 | Marshall, Bill | 7.3.2.47.6 | 47 | 2 | T | Y | 47 | 2 |  | 7.3.2.47.6 | ST | 2161 | R |  |  | 121 | Capability should be provided for fixed beam forming, using a directed matrix rather than implicit or explicit channel sounding. | Modify language to add option to create arbitrary beam from matrix passed down from a higher layer [than the PHY]. | Rejected to the grounds that the spec already specified it. |  | Duplicate | Duplicate |  |  | dup | 11-06-0706 | 29
11271 | Marshall, Bill | 7.3.2.47.6 | 47 | 4 | E | N | 47 | 4 | Transmit Beamforming Capability | 7.3.2.47.6 | E | 2162 | A |  |  | 6 | Keep figure and caption on same page | As in comment |  | D1.01 | Duplicate | Duplicate |  |  | no edit required | editorials
11272 | Marshall, Bill | 7.3.2.47.6 | 48 | 1 | E | N | 48 | 1 | Transmit Beamforming Capability | 7.3.2.47.6 | E | 2163 | A |  |  | 6 | Table missing title | Add a title and table number for this table |  | D1.01 | Duplicate | Duplicate |  |  | no edit required | editorials
11273 | Marshall, Bill | 7.3.2.47.6 | 49 | 0 | E | N | 49 | 0 | Transmit Beamforming Capability | 7.3.2.47.6 | E | 2167 | R |  |  | 6 | Table title should be repeated on each continuation page | Add table title | This is not possible in Word. The style guide recommends, but does not require this. |  | Duplicate | Duplicate |  |  | no edit required | 11-06-0706 | 11
11274 | Marshall, Bill | 7.3.2.47.6 | 50 | 0 | E | N | 50 | 0 | Transmit Beamforming Capability | 7.3.2.47.6 | E | 2167 | R |  |  | 6 | Table title should be repeated on each continuation page | Add table title | This is not possible in Word. The style guide recommends, but does not require this. |  | Duplicate | Duplicate |  |  | no edit required | 11-06-0706 | 11
11275 | Marshall, Bill | 7.3.2.47.6 | 48 | 1 | E | N | 48 | 1 | Transmit Beamforming Capability | 7.3.2.47.6 | E | 2166 | A |  |  | 6 | Transmit staggered sounding capable…."TRQ"? | Add acronym definition of TRQ, or spell it out here | Added to abbreviations | D1.01 | Duplicate | Duplicate |  |  | no edit required | editorials
11276 | Marshall, Bill | 7.3.2.47.6 | 48 | 1 | T | Y | 48 | 1 |  | 7.3.2.47.6 | T | 2164 | C |  |  | 121 | Tx Beamforming Capable - how is this different than bit 5 (Implicit TxBF capable)? | Clarify the difference | Countered as specified in document 886r4 |  | Duplicate | Duplicate |  |  | dup | 11-06-0706 | 29
11277 | Marshall, Bill | 7.3.2.47.6 | 48 | 1 | T | Y | 48 | 1 |  | 7.3.2.47.6 | T | 2165 | C |  |  | 121 | Tx Beamforming Capable is inconsistent with definition about wanting to receive steered frame | Make consistent. | See previous comment 2164 Countered as specified in document 886r4 |  | Duplicate | Duplicate |  |  | dup | 11-06-0706 | 29
11278 | Marshall, Bill | 7.3.2.47.7 | 51 | 1 | E | N | 51 | 1 | Antenna Selection Capability | 7.3.2.47.7 | E | 2172 | C |  |  | 6 | Acronym "AS" has conflicting meaning in 11ma | Change to something other than "AS" six places on page | ASEL | D1.01 | Duplicate | Duplicate |  |  | no edit required | editorials
11279 | Marshall, Bill | 7.3.2.47.7 | 50 | 5 | T | Y | 50 | 5 |  | 7.3.2.47.7 | DT | 2170 | R |  |  | 121 | Include an option to use protocol-assisted switched diversity to enable single-stream handheld devices (e.g. phones) to use multiple antennas and concatenated spread-coded bursts to achieve reduced packet loss using simple receiver and transmitter archtectures. Handheld devices are more likely to experience fades during packets because of local movement. These devices will also be more challenged on power use and cost, mandating simpler processing architectures. | Use the reserved bit to signal an option to allow multiple bursts of same MSDU to be sent and received using different antennas with intermediate storage of soft symbols between bursts separated by RIFS. | Reason for rejection: switched diversity is already supported in the draft. No details or performance comparisons have been supplied by the commenter. |  | Duplicate | Duplicate |  |  | dup | 11-06-0706 | 29
11280 | Marshall, Bill | 7.3.2.47.7 | 50 | 5 | T | Y | 50 | 5 |  | 7.3.2.47.7 | DT | 2170 | R |  |  | 121 | Include option to use protocol-assisted switched diversity to enable single-stream handheld devices (e.g. phones) to use multiple antennas and concatenated spread-coded bursts to achieve reduced packet loss using simple receiver and transmitter archtectures. Handheld devices are more likely to experience fades during packets because of local movement. These devices will also be more challenged on power use and cost, mandating simpler processing architectures. | Use B7 to implement option. Include implementation language to allow multiple bursts of same MSDU to be sent and received using different antennas with intermediate storage of soft symbols between bursts separated by RIFs. | Reason for rejection: switched diversity is already supported in the draft. No details or performance comparisons have been supplied by the commenter. |  | Duplicate | Duplicate |  |  | dup | 11-06-0706 | 29
11281 | Marshall, Bill | 7.3.2.47.7 | 50 | 5 | E | N | 50 | 5 | Antenna Selection Capability | 7.3.2.47.7 | E | 2169 | A |  |  | 6 | Keep figure and caption on same page | As in comment | Editor will check tables and figures prior to publication. | D1.01 | Duplicate | Duplicate |  |  | no edit required | editorials
11282 | Marshall, Bill | 7.3.2.47.7 | 51 | 0 | E | N | 51 | 0 | Antenna Selection Capability | 7.3.2.47.7 | E | 2171 | A |  |  | 6 | No text makes reference to Figure n20 | Add text referencing Figure n20 | Fixed by resolution to earlier editorial comment | D1.01 | Duplicate | Duplicate |  |  | no edit required | editorials
11283 | Marshall, Bill | 7.3.2.48 | 53 | 0 | E | N | 53 | 0 | Additional HT Information Elements | 7.3.2.48 | E | 2185 | A |  |  | 6 | "…to indicate what MCS shall be used…" | "…to indicate the MCS that shall be used…" |  | D1.01 | Duplicate | Duplicate |  |  | no edit required | editorials
11284 | Marshall, Bill | 7.3.2.48 | 53 | 0 | E | N | 53 | 0 | Additional HT Information Elements | 7.3.2.48 | E | 2183 | A |  |  | 6 | "Beacon is always sending in non-HT mode" | "Beacon is always sent in non-HT mode" |  | D1.01 | Duplicate | Duplicate |  |  | no edit required | editorials
11285 | Marshall, Bill | 7.3.2.48 | 51 | 0 | E | N | 51 | 0 | Additional HT Information Elements | 7.3.2.48 | E | 2175 | A |  |  | 6 | "Recommended Transmission Width Set" | make entry in Figure n21 match the entry in Table n19 | Modified to "Recommended Width". Check other uses on reassembly. | D1.01 | Duplicate | Duplicate |  |  | no edit required | editorials
11286 | Marshall, Bill | 7.3.2.48 | 51 | 4 | E | N | 51 | 4 | Additional HT Information Elements | 7.3.2.48 | E | 2173 | A |  |  | 6 | Awkward name. "Additional HT Information Elements information element" | Consider renaming this IE | Renamed: "7.3.2.48 Additional HT Information element" | D1.01 | Duplicate | Duplicate |  |  | no edit required | editorials
11287 | Marshall, Bill | 7.3.2.48 | 52 | 4 | E | N | 52 | 4 | Additional HT Information Elements | 7.3.2.48 | E | 1619 | A |  |  | 6 | Bad cross ref | Change to Table n19 | Fixed by resolution to earlier editorial comment | D1.01 | Duplicate | Duplicate |  |  | no edit required | editorials
11288 | Marshall, Bill | 7.3.2.48 | 52 | 1 | E | N | 52 | 1 | Additional HT Information Elements | 7.3.2.48 | E | 2177 | A |  |  | 6 | Dual STBC protection or Dual CTS protection | Make consistent | Figure changed to Dual CTS... | D1.01 | Duplicate | Duplicate |  |  | no edit required | editorials
11289 | Marshall, Bill | 7.3.2.48 | 52 | 5 | T | Y | 52 | 5 |  | 7.3.2.48 | T | 2180 | A |  |  | 121 | Extension Channel Offset missing definition of 10 | Note that 10 is reserved | accept |  | Duplicate | Duplicate |  |  | dup | 11-06-0706 | 29
11290 | Marshall, Bill | 7.3.2.48 | 53 | 0 | T | Y | 53 | 0 |  | 7.3.2.48 | T | 2189 | R |  |  | 121 | Is "RIFS mode" about RIFS or APSD? | Make consistent in the definition. If there is a link between RIFS and APSD, that belongs in the procedures section. | reject. The interpretation of the field in D1.03 is strictly whether RIFS may or may not be used. Only the AP needs to make the link with APSD, and that doesn't need to be exposed in the clause 7 text. |  | Duplicate | Duplicate |  |  | dup | 11-06-0706 | 29
11291 | Marshall, Bill | 7.3.2.48 | 53 | 0 | E | N | 53 | 0 | Additional HT Information Elements | 7.3.2.48 | E | 2182 | A |  |  | 6 | Make order of table entries match Figure n21 | As in comment |  | D1.01 | Duplicate | Duplicate |  |  | no edit required | editorials
11292 | Marshall, Bill | 7.3.2.48 | 54 | 0 | E | N | 54 | 0 | Additional HT Information Elements | 7.3.2.48 | E | 2191 | A |  |  | 6 | missing article | Change to "…that the STA is requesting…" | Fixed by resolution to earlier editorial comment | D1.01 | Duplicate | Duplicate |  |  | no edit required | editorials
11293 | Marshall, Bill | 7.3.2.48 | 54 | 0 | E | N | 54 | 0 | Additional HT Information Elements | 7.3.2.48 | E | 2194 | A |  |  | 6 | PCO Active use, awkward | "Non PCIO STA regards the BSS as 40/20 MHz BSS and may associate with the BSS as in normal" needs rewording | Reworded: "Non-PCO STAs regard the BSS as a 20/40 MHz BSS and may associate with the BSS without regard to this field. " | D1.01 | Duplicate | Duplicate |  |  | no edit required | editorials
11294 | Marshall, Bill | 7.3.2.48 | 54 | 0 | T | Y | 54 | 0 |  | 7.3.2.48 | DT | 2195 | A |  |  | 121 | PCO phase not valid in Probe Responses? | Change to "Beacon frames and Probe Responses." | accept. |  | Duplicate | Duplicate |  |  | dup | 11-06-0706 | 29
11295 | Marshall, Bill | 7.3.2.48 | 51 | 0 | E | N | 52 | 0 | Additional HT Information Elements | 7.3.2.48 | E | 2174 | A |  |  | 6 | put "transmission" back together again | As in comment |  | D1.01 | Duplicate | Duplicate |  |  | no edit required | editorials
11296 | Marshall, Bill | 7.3.2.48 | 53 | 0 | T | Y | 53 | 0 |  | 7.3.2.48 | DT | 2186 | R |  |  | 121 | Remove normative text from clause 7 | "…to indicate the MCS that is used…" | reject. "That is used for" is not normative text, but descriptive. |  | Duplicate | Duplicate |  |  | dup | 11-06-0706 | 29
11297 | Marshall, Bill | 7.3.2.48 | 53 | 0 | T | Y | 53 | 0 |  | 7.3.2.48 | DT | 2184 | A |  |  | 121 | Remove normative text from clause 7 | "Non-HT basic rates shall be used…" | accept. This has already been handled by resolution to approved comment 1107 in D1.03. |  | Duplicate | Duplicate |  |  | dup | 11-06-0706 | 29
11298 | Marshall, Bill | 7.3.2.48 | 54 | 0 | T | Y | 54 | 0 |  | 7.3.2.48 | DT | 2192 | A |  |  | 121 | Remove normative text from clause 7 | Change to "…is requesting is a multiple of this value…" | accepted. D1.03 has already moved this text to clause 11 in response to CID 1107. |  | Duplicate | Duplicate |  |  | dup | 11-06-0706 | 29
11299 | Marshall, Bill | 7.3.2.48 | 53 | 0 | T | Y | 53 | 0 |  | 7.3.2.48 | DT | 2188 | A |  |  | 121 | Remove normative text from clause 7 | Change to "The AP sets this parameter to 1… otherwise this parameter is set to 0." | accept. This has already been implemented in D1.03 (with slightly different wording) to achieve the intended result, thus: "Set to 0 if all HT STAs that are associated are Greenfield capable Set to 1 if one or more HT STAs that are not Greenfield capable are associated" |  | Duplicate | Duplicate |  |  | dup | 11-06-0706 | 29
11300 | Marshall, Bill | 7.3.2.48 | 53 | 0 | E | N | 53 | 0 | Additional HT Information Elements | 7.3.2.48 | E | 2187 | A |  |  | 6 | RIFS mode Description missing line break | Add newline before "1=Use…" | Fixed by resolution to earlier editorial comment | D1.01 | Duplicate | Duplicate |  |  | no edit required | editorials
11301 | Marshall, Bill | 7.3.2.48 | 54 | 0 | T | Y | 54 | 0 |  | 7.3.2.48 | DT | 2193 | C |  |  | 121 | Secondary Beacon in probe responses has normative text | Change to "this field is reserved and set to 0." | counter. D1.03 uses this language: "Defined only in a Beacon transmission. Reserved otherwise." There is no need to mention "0" because that is covered by the definition of "reserved" in the baseline. |  | Duplicate | Duplicate |  |  | dup | 11-06-0706 | 29
11302 | Marshall, Bill | 7.3.2.48 | 54 | 0 | T | Y | 54 | 0 |  | 7.3.2.48 | T | 2190 | A |  |  | 121 | Service Interval Granularity in ms or us? | Make consistent between description and use | accept. See CID 4069. |  | Duplicate | Duplicate |  |  | dup | 11-06-0706 | 29
11303 | Marshall, Bill | 7.3.2.48 | 52 | 5 | E | N | 52 | 5 | Additional HT Information Elements | 7.3.2.48 | E | 2179 | C |  |  | 6 | Suggest table be made consistent with others in this clause | Change second column to "Encoding", third to "Definition" | Alternate: second column is definition and third is encoding (swapping contents of cols 2 and 3). Also reword entries in table to be consistent with other tables. | D1.01 | Duplicate | Duplicate |  |  | no edit required | editorials
11304 | Marshall, Bill | 7.3.2.48 | 52 | 3 | E | N | 52 | 3 |  | 7.3.2.48 | HE | 2176 | R |  |  | 121 | Suggest that you reference Table 26 for the Element ID, rather than all the Editor's Notes | Change to "The Element ID field is set to the value shown in Table 26 for the HT Capability information element." Similar changes elsewhere these numbers need to appear. | reject. The numbers have been obtained from the ANA and inserted in D1.03 in implementation of resolution to CID 1181. |  | Duplicate | Duplicate |  |  | dup | 11-06-0706 | 29
11305 | Marshall, Bill | 7.3.2.48 | 52 | 5 | T | Y | 52 | 5 |  | 7.3.2.48 | T | 2181 | C |  |  | 121 | Third row says "Recommended" in col 1, and "may" in col 3 | make consistent. Is it recommended or optional? Suggest "should" in col 3 | counter. D1.03 removes the term "recommended" and renames the field to STA Channel Width. |  | HT Elements | Frame Format |  |  | dup | 11-06-0706 | 29
11306 | Marshall, Bill | 7.3.2.5 | 37 | 17 | E | N | 37 | 17 | CF Parameter Set element | 7.3.2.5 | E |  | A |  |  | 6 | Empty section | Delete heading with empty content | Fixed by resolution to earlier editorial comment | D1.01 | Management Frames | Frame Format |  |  | edited pre d1_08 | 11-06-0706
11307 | Marshall, Bill | 7.3.2.6 | 37 | 18 | E | N | 37 | 18 | TIM | 7.3.2.6 | E |  | A |  |  | 6 | Empty section | Delete heading with empty content | Fixed by resolution to earlier editorial comment | D1.01 | Management Frames | Frame Format |  |  | edited pre d1_08 | 11-06-0706
11308 | Marshall, Bill | 7.3.2.7 | 37 | 19 | E | N | 37 | 19 | IBSS Parameter Set element | 7.3.2.7 | E |  | A |  |  | 6 | Empty section | Delete heading with empty content | Fixed by resolution to earlier editorial comment | D1.01 | Management Frames | Frame Format |  |  | edited pre d1_08 | 11-06-0706
11309 | Marshall, Bill | 7.3.2.9 | 38 | 2 | E | N | 38 | 2 | Country information element | 7.3.2.9 | E |  | A |  |  | 6 | Empty section | Delete heading with empty content | Fixed by resolution to earlier editorial comment | D1.01 | Management Frames | Frame Format |  |  | edited pre d1_08 | 11-06-0706
11310 | Marshall, Bill | 7.31.14 | 36 | 20 | E | N | 36 | 20 |  | 7.31.14 | E | 2057 | A |  |  | 6 | I can't make any sense out of the addition of "for a QSTA" to this sentence. | Reword to clarify the intent | Removed: "for a QSTA" | D1.01 | Duplicate | Duplicate |  |  | no edit required | editorials
11311 | Marshall, Bill | 7.4.1.1 | 55 | 4 | E | N | 55 | 4 | Measurement Request frame format | 7.4.1.1 | E |  | A |  |  | 6 | Empty section | Delete heading with empty content | Fixed by resolution to earlier editorial comment | D1.01 | Management Frames | Frame Format |  |  | edited pre d1_08 | 11-06-0706
11312 | Marshall, Bill | 7.4.1.2 | 55 | 5 | E | N | 55 | 5 | Measurement Report frame format | 7.4.1.2 | E |  | A |  |  | 6 | Empty section | Delete heading with empty content | Fixed by resolution to earlier editorial comment | D1.01 | Management Frames | Frame Format |  |  | edited pre d1_08 | 11-06-0706
11313 | Marshall, Bill | 7.4.1.3 | 55 | 6 | E | N | 55 | 6 | TPC Request frame format | 7.4.1.3 | E |  | A |  |  | 6 | Empty section | Delete heading with empty content | Fixed by resolution to earlier editorial comment | D1.01 | Management Frames | Frame Format |  |  | edited pre d1_08 | 11-06-0706
11314 | Marshall, Bill | 7.4.1.4 | 55 | 7 | E | N | 55 | 7 | TPC Report frame format | 7.4.1.4 | E |  | A |  |  | 6 | Empty section | Delete heading with empty content | Fixed by resolution to earlier editorial comment | D1.01 | Management Frames | Frame Format |  |  | edited pre d1_08 | 11-06-0706
11315 | Marshall, Bill | 7.4.1.5 | 55 | 10 | E | N | 55 | 10 | Channel Switch Announcement frame format | 7.4.1.5 | E | 2201 | R |  |  | 6 | Don't underline in figure | Remove underlining | The underlining is required with the "change" editorial instruction. |  | Duplicate | Duplicate |  |  | no edit required | 11-06-0706 | 11
11316 | Marshall, Bill | 7.4.1.5 | 55 | 14 | E | N | 55 | 14 | Channel Switch Announcement frame format | 7.4.1.5 | E | 2202 | A |  |  | 6 | Incorrect editor's instructions | Change "Add" to "Insert" |  | D1.01 | Duplicate | Duplicate |  |  | no edit required | editorials
11317 | Marshall, Bill | 7.4.1.5 | 55 | 9 | E | N | 55 | 9 | Channel Switch Announcement frame format | 7.4.1.5 | E | 2200 | R |  |  | 6 | Incorrect editor's instructions | Proper editing instruction for a figure is "Replace" | The use of replace is allowed for figures (Ed: I have verified this with IEEE-SA staff). It is appropriate where the changes may be clearly marked, such as this. |  | Duplicate | Duplicate |  |  | no edit required | 11-06-0706 | 11
11318 | Marshall, Bill | 7.4.1.5 | 55 | 15 | E | N | 55 | 15 | Channel Switch Announcement frame format | 7.4.1.5 | E | 2203 | A |  |  | 6 | Inserted text should not be underlined | As in comment |  | D1.01 | Duplicate | Duplicate |  |  | no edit required | editorials
11319 | Marshall, Bill | 7.4.2 | 55 | 18 | E | N | 55 | 18 | QoS Action frame details | 7.4.2 | E |  | A |  |  | 6 | Empty section | Delete heading with empty content | Fixed by resolution to earlier editorial comment | D1.01 | Management Frames | Frame Format |  |  | edited pre d1_08 | 11-06-0706
11320 | Marshall, Bill | 7.4.2.1 | 56 | 1 | E | N | 56 | 1 | ADDTS Request frame format | 7.4.2.1 | E |  | A |  |  | 6 | Empty section | Delete heading with empty content | Fixed by resolution to earlier editorial comment | D1.01 | TSPEC | Frame Format |  |  | edited pre d1_08 | 11-06-0706
11321 | Marshall, Bill | 7.4.2.2 | 56 | 2 | E | N | 56 | 2 | ADDTS Response frame format | 7.4.2.2 | E |  | A |  |  | 6 | Empty section | Delete heading with empty content | Fixed by resolution to earlier editorial comment | D1.01 | TSPEC | Frame Format |  |  | edited pre d1_08 | 11-06-0706
11322 | Marshall, Bill | 7.4.2.3 | 56 | 3 | E | N | 56 | 3 | DELTS frame format | 7.4.2.3 | E |  | A |  |  | 6 | Empty section | Delete heading with empty content | Fixed by resolution to earlier editorial comment | D1.01 | TSPEC | Frame Format |  |  | edited pre d1_08 | 11-06-0706
11323 | Marshall, Bill | 7.4.2.4 | 56 | 4 | E | N | 56 | 4 | Schedule frame format | 7.4.2.4 | E |  | A |  |  | 6 | Empty section | Delete heading with empty content | Fixed by resolution to earlier editorial comment | D1.01 | TSPEC | Frame Format |  |  | edited pre d1_08 | 11-06-0706
11324 | Marshall, Bill | 7.4.3.1 | 56 | 9 | E | N | 56 | 9 | DLS Request frame format | 7.4.3.1 | E | 2210 | A |  |  | 6 | incorrect article | "…include an HT Capability…" | Fixed by resolution to earlier editorial comment | D1.01 | Duplicate | Duplicate |  |  | no edit required | editorials
11325 | Marshall, Bill | 7.4.3.1 | 56 | 12 | E | N | 56 | 12 | DLS Request frame format | 7.4.3.1 | E | 2212 | A |  |  | 6 | Incorrect editor's instructions | Change "Add" to "Insert" |  | D1.01 | Duplicate | Duplicate |  |  | no edit required | editorials
11326 | Marshall, Bill | 7.4.3.1 | 56 | 7 | E | N | 56 | 7 | DLS Request frame format | 7.4.3.1 | E | 2209 | A |  |  | 6 | inserted text comes after figure | Move text to be after figure in the amendment |  | D1.01 | Duplicate | Duplicate |  |  | no edit required | editorials
11327 | Marshall, Bill | 7.4.3.1 | 56 | 12 | E | Y | 56 | 12 | DLS Request frame format | 7.4.3.1 | E | 2211 | A |  |  | 6 | Table 51 has only two columns | Drop third column in the insertion to table 51 |  | D1.01 | Duplicate | Duplicate |  |  | no edit required | editorials
11328 | Marshall, Bill | 7.4.3.2 | 56 | 18 | E | N | 56 | 18 | DLS Response frame format | 7.4.3.2 | E | 2214 | A |  |  | 6 | incorrect article | "…include an HT Capability…" |  | D1.01 | Duplicate | Duplicate |  |  | no edit required | editorials
11329 | Marshall, Bill | 7.4.3.2 | 56 | 21 | E | N | 56 | 21 | DLS Response frame format | 7.4.3.2 | E | 2215 | A |  |  | 6 | Incorrect editor's instructions | Change "Add" to "Insert" | Fixed by resolution to earlier editorial comment | D1.01 | Duplicate | Duplicate |  |  | no edit required | editorials
11330 | Marshall, Bill | 7.4.3.2 | 56 | 16 | E | N | 56 | 16 | DLS Response frame format | 7.4.3.2 | E | 2213 | A |  |  | 6 | inserted text comes after figure | Move text to be after figure in the amendment |  | D1.01 | Duplicate | Duplicate |  |  | no edit required | editorials
11331 | Marshall, Bill | 7.4.3.2 | 56 | 22 | E | N | 56 | 22 | DLS Response frame format | 7.4.3.2 | E | 2216 | A |  |  | 6 | Table 52 has only two columns | Drop third column in the insertion to table 52 | Fixed by resolution to earlier editorial comment | D1.01 | Duplicate | Duplicate |  |  | no edit required | editorials
11332 | Marshall, Bill | 7.4.3.3 | 56 | 23 | E | N | 56 | 23 | DLS Teardown frame format | 7.4.3.3 | E |  | A |  |  | 6 | Empty section | Delete heading with empty content | Fixed by resolution to earlier editorial comment | D1.01 | DLS | MAC |  |  | edited pre d1_08 | 11-06-0706
11333 | Marshall, Bill | 7.4.4 | 56 | 24 | E | N | 56 | 24 | Block Ack Action frame details | 7.4.4 | E |  | A |  |  | 6 | Empty section | Delete heading with empty content | Fixed by resolution to earlier editorial comment | D1.01 | Block Ack | MAC |  |  | edited pre d1_08 | 11-06-0706
11334 | Marshall, Bill | 7.4.4.1 | 57 | 1 | E | N | 57 | 1 | ADDBA Request frame format | 7.4.4.1 | E |  | A |  |  | 6 | Empty section | Delete heading with empty content | Fixed by resolution to earlier editorial comment | D1.01 | Block Ack | MAC |  |  | edited pre d1_08 | 11-06-0706
11335 | Marshall, Bill | 7.4.4.2 | 57 | 2 | E | N | 57 | 2 | ADDBA Response frame format | 7.4.4.2 | E |  | A |  |  | 6 | Empty section | Delete heading with empty content | Fixed by resolution to earlier editorial comment | D1.01 | Block Ack | MAC |  |  | edited pre d1_08 | 11-06-0706
11336 | Marshall, Bill | 7.4.4.3 | 57 | 3 | E | N | 57 | 3 | DELBA frame format | 7.4.4.3 | E |  | A |  |  | 6 | Empty section | Delete heading with empty content | Fixed by resolution to earlier editorial comment | D1.01 | Block Ack | MAC |  |  | edited pre d1_08 | 11-06-0706
11337 | Marshall, Bill | 7.4.5 | 57 | 4 | E | N | 57 | 4 | Radio Measurement action details | 7.4.5 | E |  | A |  |  | 6 | Empty section | Delete heading with empty content | Fixed by resolution to earlier editorial comment | D1.01 | Management Frames | Frame Format |  |  | edited pre d1_08 | 11-06-0706
11338 | Marshall, Bill | 7.4.6 | 57 | 5 | E | N | 57 | 5 | Fast BSS transition action details | 7.4.6 | E |  | A |  |  | 6 | Empty section | Delete heading with empty content | Fixed by resolution to earlier editorial comment | D1.01 | Management Frames | Frame Format |  |  | edited pre d1_08 | 11-06-0706
11339 | Marshall, Bill | 7.4.7 | 57 | 12 | E | N | 57 | 12 | HT Management Action Frames details | 7.4.7 | E | 2224 | C |  |  | 6 | entry 0 doesn match clause title | Change to "Recommended Transmission Channel Width" | Counter: Change to "Recommended Width" | D1.01 | Duplicate | Duplicate |  |  | no edit required | editorials
11340 | Marshall, Bill | 7.4.7 | 57 | 12 | E | N | 57 | 12 | HT Management Action Frames details | 7.4.7 | E | 2225 | A |  |  | 6 | entry 2 is out of order | Text describing PSMP doesn't match order in table; make consistent |  | D1.01 | Duplicate | Duplicate |  |  | no edit required | editorials
11341 | Marshall, Bill | 7.4.7 | 57 | 12 | E | N | 57 | 12 | HT Management Action Frames details | 7.4.7 | E | 2227 | C |  |  | 6 | entry 7 doesn't match clause title | Change to "MIMO Uncompressed Steering Marrices" | Alternate: MIMO Non-compressed Steering | D1.01 | Duplicate | Duplicate |  |  | no edit required | editorials
11342 | Marshall, Bill | 7.4.7.1 | 57 | 14 | E | N | 57 | 14 | Recommended Transmission Channel Width Management Action Frame | 7.4.7.1 | E | 2229 | A |  |  | 6 | "action frame" consistently lower case in base spec | Change to "Recommended Transmission Channel Width management actio frame" |  | D1.01 | Duplicate | Duplicate |  |  | no edit required | editorials
11343 | Marshall, Bill | 7.4.7.1 | 58 | 4 | T | Y | 58 | 4 |  | 7.4.7.1 | ST | 2233 | R | Frame Format |  | 121 | As this format of frames is used throughout the base spec, Channel Width should be defined as either a fixed field in 7.3.1 or as in Information Element in 7.3.2 | Recommend changing frame formats to a figure instead of a table. This comment applies throughout clause 7.4.7 | reject. While accepting the original comment (which is addressed in CID 1210), the change is unrelated to that and relates to CID 2231. |  | Coexistence | Frame Format |  |  | dup | 11-06-0706 | 29
11344 | Marshall, Bill | 7.4.7.1 | 57 | 14 | E | N | 57 | 14 | Recommended Transmission Channel Width Management Action Frame | 7.4.7.1 | E | 2228 | A |  |  | 6 | Clause title doesn't match table n20 | make consistent | Fixed by resolution to earlier editorial comment | D1.01 | Duplicate | Duplicate |  |  | no edit required | editorials
11345 | Marshall, Bill | 7.4.7.1 | 58 | 4 | T | Y | 58 | 4 |  | 7.4.7.1 | T | 2234 | C |  |  | 121 | encoding not given for Channel Width | Reference 7.1.1 for encoding conventions | counter. See CID 1210. |  | Duplicate | Duplicate |  |  | dup | 11-06-0706 | 29
11346 | Marshall, Bill | 7.4.7.1 | 58 | 6 | T | Y | 58 | 6 |  | 7.4.7.1 | T | 2235 | R |  |  | 121 | Procedure specifications don't belong in 7 | Move all but first sentence of this paragraph to a more appropriate place in draft | Rejected: because information is not a procedure but is a description |  | Duplicate | Duplicate |  |  | dup | 11-06-0706 | 29
11347 | Marshall, Bill | 7.4.7.1 | 58 | 4 | T | Y | 58 | 4 |  | 7.4.7.1 | T | 2232 | C | Frame Format |  | 121 | Size of "Channel Width" is not specified. 1-bit, 8-bit, 16-bit, 32-bit? | As in comment | counter. See CID 1210. |  | Coexistence | Frame Format |  |  | dup | 11-06-0706 | 29
11348 | Marshall, Bill | 7.4.7.1 | 58 | 3 | E | N | 58 | 3 | Recommended Transmission Channel Width Management Action Frame | 7.4.7.1 | E | 2230 | R |  |  | 6 | Suggest that you reference Table 24 for the Category value, rather than all the Editor's Notes | Change to "The Category field is set to the value shown in Table 24 for the High Thruput Category." Similar changes elsewhere these numbers need to appear. | The TBD will be replaced and the editor's notes removed when approved by TGn. The baseline defines each category value in situ, rather than by reference. |  | Duplicate | Duplicate |  |  | no edit required | 11-06-0706 | 11
11349 | Marshall, Bill | 7.4.7.1 | 58 | 4 | E | N | 58 | 4 |  | 7.4.7.1 | HE | 2231 | R |  |  | 121 | The frame formats would be much better shown as a figure than a table | Change to a figure showing sizes of each field, and a short paragraph below with the information currently in the "Value" column | reject. The baseline uses a tabluar notation for description of certain action frames, and so our usage is not inconsistent with this. |  | Duplicate | Duplicate |  |  | dup | 11-06-0706 | 29
11350 | Marshall, Bill | 7.4.7.10 | 76 | 19 | E | N | 76 | 19 | PSMP | 7.4.7.10 | E | 6845 | A |  |  | 6 | "last in current the" | Change to "last in the current service period." |  | D1.01 | Duplicate | Duplicate |  |  | no edit required | editorials
11351 | Marshall, Bill | 7.4.7.10 | 77 | 9 | E | N | 77 | 9 | PSMP | 7.4.7.10 | E | 2361 | C |  |  | 6 | "to a specific value 0" | Change to "to the value 0" | Alternate: "... to 0." | D1.01 | Duplicate | Duplicate |  |  | no edit required | editorials
11352 | Marshall, Bill | 7.4.7.10 | 77 | 7 | E | N | 77 | 7 | PSMP | 7.4.7.10 | E | 2358 | A |  |  | 6 | have the text describing the fields in the same order as the fields | Move paragraph at line 28-31 up to line 7 |  | D1.01 | Duplicate | Duplicate |  |  | no edit required | editorials
11353 | Marshall, Bill | 7.4.7.10 | 77 | 7 | E | N | 77 | 7 | PSMP | 7.4.7.10 | E | 2359 | C |  |  | 6 | missing comma | after "BSS mode of operation" insert a comma | Modified, incorporating response to other editorial comment thus: "The STA ID field indicates the AID value of the STA to which the STA Info field is directed. Broadcast and Multicast data can be transmitted using PSMP by setting STA ID to a specific value 0. " | D1.01 | Duplicate | Duplicate |  |  | no edit required | 11-06-0706 | 19
11354 | Marshall, Bill | 7.4.7.10 | 76 | 10 | E | N | 76 | 10 | PSMP | 7.4.7.10 | E | 3791 | A |  |  | 6 | missing period at end of sentence | after "Figure n28" |  | D1.01 | Duplicate | Duplicate |  |  | no edit required | editorials
11355 | Marshall, Bill | 7.4.7.10 | 76 | 14 | E | N | 76 | 14 | PSMP | 7.4.7.10 | E | 2355 | A |  |  | 6 | no text makes reference to Figure n29 | Add text referencing Figure n29 |  | D1.01 | Duplicate | Duplicate |  |  | no edit required | editorials
11356 | Marshall, Bill | 7.4.7.10 | 77 | 5 | E | N | 77 | 5 | PSMP | 7.4.7.10 | E | 2357 | A |  |  | 6 | no text makes reference to Figure n30 | Add text referencing Figure n30 | Fixed by resolution to earlier editorial comment | D1.01 | Duplicate | Duplicate |  |  | no edit required | editorials
11357 | Marshall, Bill | 7.4.7.10 | 77 | 36 | T | Y | 77 | 36 |  | 7.4.7.10 | T | 2364 | C |  |  | 121 | Procedure specifications don't belong in 7 | Move this text to a more appropriate clause | Counter: Text shown in doc:11-06/1336r1 Defer - Take resolution from CID's 7593, 3591 - U |  | Duplicate | Duplicate |  |  | dup | 11-06-0706 | 29
11358 | Marshall, Bill | 7.4.7.10 | 76 | 8 | E | N | 76 | 8 | PSMP | 7.4.7.10 | E | 5736 | A |  |  | 6 | PSMP Parameter Set - used as a proper noun | capitalize |  | D1.01 | Duplicate | Duplicate |  |  | no edit required | editorials
11359 | Marshall, Bill | 7.4.7.10 | 76 | 13 | T | Y | 76 | 13 |  | 7.4.7.10 | T | 2354 | R |  |  | 121 | size of each is not given. | State the size (and units) for each | Reject: Use resolution for CID 7599, submission 11-06/1426r0 - U |  | Duplicate | Duplicate |  |  | dup | 11-06-0706 | 29
11360 | Marshall, Bill | 7.4.7.10 | 77 | 16 | E | N | 77 | 16 | PSMP | 7.4.7.10 | E | 2362 | A |  |  | 6 | Text of the NOTE should be smaller font | change to 9pt font |  | D1.01 | Duplicate | Duplicate |  |  | no edit required | editorials
11361 | Marshall, Bill | 7.4.7.10 | 77 | 34 | E | N | 77 | 34 | PSMP | 7.4.7.10 | E | 2363 | A |  |  | 6 | Text of the NOTE should be smaller font | change to 9pt font |  | D1.01 | Duplicate | Duplicate |  |  | no edit required | editorials
11362 | Marshall, Bill | 7.4.7.10 | 76 | 13 | E | N | 76 | 13 |  | 7.4.7.10 | HE | 2353 | R |  |  | 121 | The frame formats would be much better shown as a figure than a table | Change to a figure showing sizes of each field, and a short paragraph below with the information currently in the "Value" column | Need a TGn discussion on this and to apply it uniformly. The table format is used in the baseline, but we have added to it. Gen AdHoc:Comment Declined -- TGn Will be following the general format of the Baseline. |  | Duplicate | Duplicate |  |  | dup | 11-06-0706 | 29
11363 | Marshall, Bill | 7.4.7.10 | 76 | 5 | E | N | 76 | 5 | PSMP | 7.4.7.10 | E | 2350 | A |  |  | 6 | this section is out of place | Put this sub-clause in order by Action field value | Fixed by resolution to earlier editorial comment | D1.01 | Duplicate | Duplicate |  |  | no edit required | editorials
11364 | Marshall, Bill | 7.4.7.10 | 76 | 5 | E | N | 76 | 5 | PSMP | 7.4.7.10 | E | 2349 | R |  |  | 6 | title inconsistent | Change to "PSMP management action frame" | The "manangement action frame" part is understood from the enclosing parent. While making the change to this subclause would create no particular problems, making the change for consistency to sibling subclauses creates an over-long heading. Rejected fo |  | Duplicate | Duplicate |  |  | no edit required | 11-06-0706 | 11
11365 | Marshall, Bill | 7.4.7.2 | 58 | 9 | E | N | 58 | 9 | MIMO Power Save Management Action Frame | 7.4.7.2 | E |  | A |  |  | 6 | "management action frame" should be lower case | As in comment | Applied consistently throughout 7.4.7 | D1.01 | Power Management | MAC |  |  | edited pre d1_08 | 11-06-0706
11366 | Marshall, Bill | 7.4.7.2 | 58 | 13 | T | Y | 58 | 13 | MIMO Power Save Management Action Frame | 7.4.7.2 | T |  | R |  |  | 12 | As this format of frames is used throughout the base spec, Enable/Disable should be defined as either a fixed field in 7.3.1 or as in Information Element in 7.3.2 | Recommend changing frame formats to a figure instead of a table. This comment applies throughout clause 7.4.7 | Reject - U - base standard has been using the table format for quite some time without technical objection from the WG or sponsor group |  | Power Management | MAC |  |  | no edit required | 11-06-0706 | 11
11367 | Marshall, Bill | 7.4.7.2 | 58 | 13 | T | Y | 58 | 13 | MIMO Power Save Management Action Frame | 7.4.7.2 | T |  | R |  |  | 12 | As this format of frames is used throughout the base spec, Mode should be defined as either a fixed field in 7.3.1 or as in Information Element in 7.3.2 | Recommend changing frame formats to a figure instead of a table. This comment applies throughout clause 7.4.7 | Reject - U - base standard has been using the table format for quite some time without technical objection from the WG or sponsor group |  | Power Management | MAC |  |  | no edit required | 11-06-0706 | 11
11368 | Marshall, Bill | 7.4.7.2 | 58 | 13 | T | Y | 58 | 13 |  | 7.4.7.2 | T | 2242 | C |  |  | 121 | encoding not given for Mode | Reference 7.1.1 for encoding conventions | counter. See CID 1231. |  | Duplicate | Duplicate |  |  | dup | 11-06-0706 | 29
11369 | Marshall, Bill | 7.4.7.2 | 59 | 1 | T | Y | 59 | 1 |  | 7.4.7.2 | T | 2243 | C |  |  | 121 | Procedure specifications don't belong in 7 | Move all this paragraph to a more appropriate place in draft | Counter - U - cited text was deleted, not moved. |  | Duplicate | Duplicate |  |  | dup | 11-06-0706 | 29
11370 | Marshall, Bill | 7.4.7.2 | 58 | 13 | T | Y | 58 | 13 |  | 7.4.7.2 | T | 2239 | C |  |  | 121 | Size of "Enable/Disable" is not specified. 1-bit, 8-bit, 16-bit, 32-bit? | As in comment | counter. See CID 1231. |  | Power Management | Frame Format |  |  | dup | 11-06-0706 | 29
11371 | Marshall, Bill | 7.4.7.2 | 58 | 13 | T | Y | 58 | 13 |  | 7.4.7.2 | T | 2241 | C |  |  | 121 | Size of "Mode" is not specified. 1-bit, 8-bit, 16-bit, 32-bit? | As in comment | counter. See CID 1231. |  | Power Management | Frame Format |  |  | dup | 11-06-0706 | 29
11372 | Marshall, Bill | 7.4.7.2 | 58 | 13 | E | N | 58 | 13 |  | 7.4.7.2 | HE | 2237 | C |  |  | 121 | The frame formats would be much better shown as a figure than a table | Change to a figure showing sizes of each field, and a short paragraph below with the information currently in the "Value" column | counter. A tabular notation is used in the baseline for management frames and the QoS action frames. Propose that the "name" and "value" (D1.03) columns be removed. Any any normative specification in these columns be placed after the table. (This makes them look just like the QoS Action frame format). Note, other changes in Frame move the definition of fixed fields or structures out of the action frame definition, this simplifies the task of making this change as most of the normative specification will have been removed. For consistency, perform the same operation in all HT action frame subclauses. |  | Duplicate | Duplicate |  |  | dup | 11-06-0706 | 29
11373 | Marshall, Bill | 7.4.7.3 | 59 | 4 | E | N | 59 | 4 | PCO Phase Request Management Action Frame | 7.4.7.3 | E |  | A |  |  | 6 | "management action frame" should be lower case | As in comment | Fixed by resolution to earlier editorial comment | D1.01 | PCO | Coexistence |  |  | edited pre d1_08 | 11-06-0706
11374 | Marshall, Bill | 7.4.7.3 | 59 | 8 | T | Y | 59 | 8 | PCO Phase Request Management Action Frame | 7.4.7.3 | T |  | C | Matthew F |  | 83 | As this format of frames is used throughout the base spec, PCO Phase should be defined as either a fixed field in 7.3.1 or as in Information Element in 7.3.2 | Recommend changing frame formats to a figure instead of a table. This comment applies throughout clause 7.4.7 | Mac adhoc 061018 - U Counter See CID 1232 – PCO Phase is now defined as a fixed field. The commentor appears to be requesting that the layout of the HT category of management action frames be modified. The current layout matches the layout from the predecendent management action frames, such as QoS management action, Block Ack management action, etc. The layout includes a table giving an ordered list of sub-fields that are to be contained within the body of the management action frame in order to construct the specific management action frame of interest. The subfields can be either fixed fields or information elements. This format matches the layout that was used in the original standard for the Beacon frame, for example. There is no valid rationale presented as to why there is a problem with the layout that has been used throughout these years. Coex: Transferred to MAC AhHoc group | D1.08 | PCO | MAC | EN | The PCO PHase Control field is defined in D1.06 | edited in d1_08 | 11-06-0706
11375 | Marshall, Bill | 7.4.7.3 | 59 | 8 | T | Y | 59 | 8 |  | 7.4.7.3 | T | 2248 | C |  |  | 121 | encoding not given for PCO Phase | Reference 7.1.1 for encoding conventions | Counter. See CID 3803. |  | Duplicate | Duplicate |  |  | dup | 11-06-0706 | 29
11376 | Marshall, Bill | 7.4.7.3 | 59 | 10 | T | Y | 59 | 10 |  | 7.4.7.3 | T | 2249 | R |  |  | 121 | Procedure specifications don't belong in 7 | Move all this paragraph to a more appropriate place in draft | Rejected: CID2235 |  | Duplicate | Duplicate |  |  | dup | 11-06-0706 | 29
11377 | Marshall, Bill | 7.4.7.3 | 59 | 8 | T | Y | 59 | 8 |  | 7.4.7.3 | T |  | A | Adachi | 06/1635r1 | 94 | Size of "PCO Phase" is not specified. 1-bit, 8-bit, 16-bit, 32-bit? | As in comment | Accepted: see 06/1635r1 | D1.08 | PCO | Coexistence | EN | The PCO PHase Control field is defined in D1.06 | edited in d1_08 | 11-06-0706
11378 | Marshall, Bill | 7.4.7.3 | 59 | 8 | E | N | 59 | 8 |  | 7.4.7.3 | HE | 2245 | R |  |  | 121 | The frame formats would be much better shown as a figure than a table | Change to a figure showing sizes of each field, and a short paragraph below with the information currently in the "Value" column | reject. The baseline uses a tabluar notation for description of certain action frames, and so our usage is not inconsistent with this. |  | Duplicate | Duplicate |  |  | dup | 11-06-0706 | 29
11379 | Marshall, Bill | 7.4.7.4 | 62 | 3 | T | Y | 62 | 3 |  | 7.4.7.4 | T | 2262 | C |  |  | 121 | "In the mandatory configuration…" | Mandatory belongs in PICS, not here. Change to "In the configuration with…" | Counter. This subclause is removed based on acceptance of 06/1411r7. |  | Duplicate | Duplicate |  |  | dup | 11-06-0706 | 29
11380 | Marshall, Bill | 7.4.7.4 | 61 | 1 | E | N | 61 | 1 | MIMO Channel Measurement frame | 7.4.7.4 | E | 2259 | A |  |  | 6 | "without requiring the other STA to transmit a …" | Change to "without requiring the receiving STA to respond with a …" |  | D1.01 | Duplicate | Duplicate |  |  | no edit required | 11-06-0706 | 29
11381 | Marshall, Bill | 7.4.7.4 | 59 | 18 | T | Y | 59 | 18 |  | 7.4.7.4 | DT | 2250 | C |  |  | 121 | 11k defined a structure for measurement requests and responses. This amendment should use it rather than inventing yet another mechanism to do the same | MIMO Channel Measurement belongs as an application of the Radio Measurement Request/Response Action frames, defined in 7.4.5.1 and 7.4.5.2 (in 11k). The definition of the Measurement Request belongs in the Measurement Request element, defined in a sub-clause in 7.3.2.21. The definition of the Measurement Report belongs in the Measurement Report Element, defined in a sub-clause in 7.3.2.22. | Counter. This frame is removed as shown in 06/1411r7. |  | Duplicate | Duplicate |  |  | dup | 11-06-0706 | 29
11382 | Marshall, Bill | 7.4.7.4 | 59 | 18 | T | Y | 59 | 18 |  | 7.4.7.4 | DT | 2264 | C |  |  | 121 | 11k defined a structure for measurement requests and responses. This amendment should use it rather than inventing yet another mechanism to do the same | Reciprocity Correction Measurement belongs as an application of the Radio Measurement Request/Response Action frames, defined in 7.4.5.1 and 7.4.5.2 (in 11k). The definition of the Measurement Request belongs in the Measurement Request element, defined in a sub-clause in 7.3.2.21. The definition of the Measurement Report belongs in the Measurement Report Element, defined in a sub-clause in 7.3.2.22. | Counter. This frame is removed as shown in 06/1411r7. |  | Duplicate | Duplicate |  |  | dup | 11-06-0706 | 29
11383 | Marshall, Bill | 7.4.7.4 | 60 | 4 | T | Y | 60 | 4 |  | 7.4.7.4 | T | 2257 | C |  |  | 121 | Definition of Explicit Feedback Format not in Table n25 | Add to table n25, or delete from Figure n22 | Counter: this subclause has been removed as a result of accepting 06/1411r7. Definition has been moved to 7.3.1.29 in D1.05 |  | Duplicate | Duplicate |  |  | dup | 11-06-0706 | 29
11384 | Marshall, Bill | 7.4.7.4 | 60 | 2 | T | Y | 60 | 2 |  | 7.4.7.4 | T | 2256 | C |  |  | 121 | Definitions of Nr and Ni seem backwards | Reverse the definitions | Counter. This subclause and quoted table are removed based on acceptance of 06/1411r7.Definition of MIMO Control field is moved to 7.3.1.29 in D1.05.. |  | Duplicate | Duplicate |  |  | dup | 11-06-0706 | 29
11385 | Marshall, Bill | 7.4.7.4 | 61 | 1 | T | Y | 61 | 1 |  | 7.4.7.4 | T | 2258 | C |  |  | 121 | Description of Calibration Sequence is giving a procedure | Move the procedures to an appropriate clause | Counter: Calibration procedure is defined in clause 9.17.2.2 as a result of accepting 06/1411r7 |  | Duplicate | Duplicate |  |  | dup | 11-06-0706 | 29
11386 | Marshall, Bill | 7.4.7.4 | 61 | 9 | T | Y | 61 | 9 |  | 7.4.7.4 | ST | 2261 | C |  |  | 121 | encoding not given for the coefficients | Reference 7.1.1 for encoding conventions | Counter. This subclause is removed based on acceptance of 06/1411r7. |  | Duplicate | Duplicate |  |  | dup | 11-06-0706 | 29
11387 | Marshall, Bill | 7.4.7.4 | 60 | 2 | E | N | 60 | 2 | MIMO Channel Measurement frame | 7.4.7.4 | E | 2255 | A |  |  | 6 | Explicit Feedback Sequence unused? | Remove this from frame, or mark the 1 octet as "Reserved" | Marked as reserved | D1.01 | Duplicate | Duplicate |  |  | no edit required | 11-06-0706 | 29
11388 | Marshall, Bill | 7.4.7.4 | 60 | 2 | E | N | 60 | 2 |  | 7.4.7.4 | HE |  | C |  |  | 101 | It seems the intent is to define a common frame format for many of the Management Action Frames, and to use the appropriate fields in that common format for each of the various messages. Suggest that 7.4.7.4 have a figure with the common format that each of the subsequent sections reference. Also have a figure with the format of the Transmit beamforming control field/CSI Matricies control field (which also appear to be identical). Each section then has a series of short paragraphs, one for each field, stating how that field is used in this frame. When it is not used, state that it is reserved and is set to zero on transmit and ignored on reception. | As in comment | Counter - The intent of the commenter is addressed in submission 1426r1 | D1.08 | Beamforming | Frame Format | EN | 1426r2 was implemented prior to D1.06 | edited in d1_08 | 11-06-0706
11389 | Marshall, Bill | 7.4.7.4 | 61 | 6 | E | N | 61 | 6 | MIMO Channel Measurement frame | 7.4.7.4 | E | 2260 | A |  |  | 6 | Table n26 appears more like a figure than a table | Change it to a Figure and renumber |  | D1.01 | Duplicate | Duplicate |  |  | no edit required | 11-06-0706 | 29
11390 | Marshall, Bill | 7.4.7.4 | 60 | 2 | E | N | 60 | 2 |  | 7.4.7.4 | HE | 2253 | R |  |  | 121 | The frame formats would be much better shown as a figure than a table | Change to a figure showing sizes of each field, and a short paragraph below with the information currently in the "Value" column | Reason for rejection: The table format is used in the baseline. TGn Will be following the general format of the Baseline., as approved by the general ad hoc |  | Duplicate | Duplicate |  |  | dup | 11-06-0706 | 29
11391 | Marshall, Bill | 7.4.7.4 | 59 | 18 | E | N | 59 | 18 | MIMO Channel Measurement frame | 7.4.7.4 | E | 2251 | A |  |  | 6 | Title is inconsistent with table n20 | Change title to "MIMO Channel Measurement Report management action frame" | Alternate: change table n20 and heading to "MIMO Channel Measurement" | D1.01 | Duplicate | Duplicate |  |  | no edit required | 11-06-0706 | 29
11392 | Marshall, Bill | 7.4.7.4 | 60 | 2 | T | Y | 60 | 2 |  | 7.4.7.4 | T | 2252 | C |  |  | 121 | units of size are not given. Some are bits(?), some are octets | State the units for each | Counter. This subclause and quoted table are removed based on acceptance of 06/1411r7.Definition of MIMO Control field is moved to 7.3.1.29 in D1.05.. |  | Duplicate | Duplicate |  |  | dup | 11-06-0706 | 29
11393 | Marshall, Bill | 7.4.7.5 | 62 | 13 | E | N | 62 | 13 | Reciprocity Correction frame | 7.4.7.5 | E | 2267 | A |  |  | 6 | Explicit Feedback Sequence unused? | Mark that field as "Reserved", and set to zero |  | D1.01 | Duplicate | Duplicate |  |  | no edit required | 11-06-0706 | 29
11394 | Marshall, Bill | 7.4.7.5 | 62 | 9 | E | N | 62 | 9 | Reciprocity Correction frame | 7.4.7.5 | E | 2263 | C |  |  | 6 | incorrect title | Change to "Reciprocity Correction management action frame" | Alternate: "Reciprocity Correction" | D1.01 | Duplicate | Duplicate |  |  | no edit required | 11-06-0706 | 29
11395 | Marshall, Bill | 7.4.7.5 | 62 | 14 | T | Y | 62 | 14 |  | 7.4.7.5 | ST | 2265 | C |  |  | 121 | Missing definition of the Transmit Beamforming Control field for this frame | Make ref to Figure n22 | Counter: comment has been resolved in D1.05 |  | Duplicate | Duplicate |  |  | dup | 11-06-0706 | 29
11396 | Marshall, Bill | 7.4.7.5 | 63 | 1 | T | Y | 63 | 1 |  | 7.4.7.5 | ST | 2268 | C |  |  | 121 | Several fields of the Transmit beamforming control field are not specified - Calibration sequence, Explicit Channel Feedback, Feedback format | If they are unused, state that the value are reserved and set to zero | Counter: this subclause has been removed as a result of accepting 06/1411r7. Definition has been moved to 7.3.1.29 in D1.05 |  | Duplicate | Duplicate |  |  | dup | 11-06-0706 | 29
11397 | Marshall, Bill | 7.4.7.5 | 62 | 13 | T | Y | 62 | 13 |  | 7.4.7.5 | T | 2266 | C |  |  | 121 | units of size are not given. Some are bits(?), some are octets | State the units for each | Counter. This subclause is removed based on acceptance of 06/1411r7. Definition of MIMO Control field is moved to 7.3.1.29 in D1.05. |  | Duplicate | Duplicate |  |  | dup | 11-06-0706 | 29
11398 | Marshall, Bill | 7.4.7.6 | 65 | 4 | E | N | 65 | 4 | MIMO CSI Matrices frame | 7.4.7.6 | E | 2283 | A |  |  | 6 | "explicit feedback sequence" field | Its used as a proper noun, so should be capitalized |  | D1.01 | Duplicate | Duplicate |  |  | no edit required | editorials
11399 | Marshall, Bill | 7.4.7.6 | 65 | 5 | T | Y | 65 | 5 |  | 7.4.7.6 | T | 2284 | C |  |  | 121 | "incremented between measurements" | Move the procedures to an appropriate clause | Countered as specified in document 886r4 |  | Duplicate | Duplicate |  |  | dup | 11-06-0706 | 29
11400 | Marshall, Bill | 7.4.7.6 | 65 | 4 | T | Y | 65 | 4 |  | 7.4.7.6 | T | 2282 | C |  |  | 121 | "unique"??? Only 256 of them in the universe? State the scope of this uniqueness property | As in comment. As this is procedure, it really belongs in a more appropriate clause | Countered as specified in document 886r4 |  | Duplicate | Duplicate |  |  | dup | 11-06-0706 | 29
11401 | Marshall, Bill | 7.4.7.6 | 63 | 13 | T | Y | 63 | 13 |  | 7.4.7.6 | DT | 2271 | R |  |  | 121 | 11k defined a structure for measurement requests and responses. This amendment should use it rather than inventing yet another mechanism to do the same | MIMO CSI Matrices belongs as an application of the Radio Measurement Request/Response Action frames, defined in 7.4.5.1 and 7.4.5.2 (in 11k). The definition of the Measurement Request belongs in the Measurement Request element, defined in a sub-clause in 7.3.2.21. The definition of the Measurement Report belongs in the Measurement Report Element, defined in a sub-clause in 7.3.2.22. | Rejected on the grounds that these MA frames will end up in the proper places in their respective clauses when integrated into the baseline 802.11 |  | Duplicate | Duplicate |  |  | dup | 11-06-0706 | 29
11402 | Marshall, Bill | 7.4.7.6 | 66 | 1 | E | N | 66 | 1 |  | 7.4.7.6 | T | 2285 | C |  |  | 121 | A matrix with Nc=2 has a problem with this definition of the coding | Method of Figure n23/n24 would be more appropriate to define this | Ed: reclassified as technical: Instruct to the assignee that change the table as the way of figure n23/24. Resolution: comment accepted in principle. Countered with specific text provided in 06/1367r1. Replace table with figure provided |  | Duplicate | Duplicate |  |  | dup | 11-06-0706 | 29
11403 | Marshall, Bill | 7.4.7.6 | 66 | 1 | E | N | 66 | 1 |  | 7.4.7.6 | T | 2286 | C |  |  | 121 | A matrix with Nr=1 has a problem with this definition of the coding | Method of Figure n23/n24 would be more appropriate to define this | Ed: reclassified as technical: Instruct to the assignee that change the table as the way of figure n23/24 Resolution: comment accepted in principle. Countered with specific text provided in 06/1367r1. Replace table with figure provided |  | Duplicate | Duplicate |  |  | dup | 11-06-0706 | 29
11404 | Marshall, Bill | 7.4.7.6 | 63 | 15 | E | N | 63 | 15 | MIMO CSI Matrices frame | 7.4.7.6 | E | 2272 | A |  |  | 6 | double period at end of sentence | fix | Fixed by resolution to earlier editorial comment | D1.01 | Duplicate | Duplicate |  |  | no edit required | editorials
11405 | Marshall, Bill | 7.4.7.6 | 64 | 6 | E | N | 64 | 6 | MIMO CSI Matrices frame | 7.4.7.6 | HE |  | C | Gal |  | 59 | Explicit feedback format would be better expressed as two fields of two bits each | As in comment | Accepted in principle. Counter with specific changes specified in 06/1385r1 |  | Beamforming | Beamforming & Adaptation | EN | See CID 3808 | edited pre d1_08 | 11-06-0706
11406 | Marshall, Bill | 7.4.7.6 | 66 | 1 | T | Y | 66 | 1 |  | 7.4.7.6 | ST | 2287 | C |  |  | 121 | How is the choice of a 20MHz vs a 40MHz matrix format encoded? | Specify this | Resolved in the previous comment 3976 |  | Duplicate | Duplicate |  |  | dup | 11-06-0706 | 29
11407 | Marshall, Bill | 7.4.7.6 | 63 | 13 | E | N | 63 | 13 | MIMO CSI Matrices frame | 7.4.7.6 | E | 2270 | C |  |  | 6 | incorrect title | Change to "MIMO CSI Matrices management action frame" | Alternate: MIMO CSI Matrices | D1.01 | Duplicate | Duplicate |  |  | no edit required | editorials
11408 | Marshall, Bill | 7.4.7.6 | 64 | 2 | T | Y | 64 | 2 |  | 7.4.7.6 | ST | 2274 | C |  |  | 121 | MCMR Segment Sequence value unspecified | State that it is reserved and set to zero. | This field has been renamed in 06/1411r7 and the values are specified. |  | Duplicate | Duplicate |  |  | dup | 11-06-0706 | 29
11409 | Marshall, Bill | 7.4.7.6 | 64 | 6 | T | Y | 64 | 6 |  | 7.4.7.6 | ST | 2280 | C |  |  | 121 | No definition given for Explicit Channel feedback field | Mark that field as "Reserved", and set to zero | This field has been removed in 06/1411r7. |  | Duplicate | Duplicate |  |  | dup | 11-06-0706 | 29
11410 | Marshall, Bill | 7.4.7.6 | 64 | 4 | E | N | 64 | 4 | MIMO CSI Matrices frame | 7.4.7.6 | E | 2276 | A |  |  | 6 | No text references figure n27 | Add text referencing figure n27 | Fixed by resolution to earlier editorial comment | D1.01 | Duplicate | Duplicate |  |  | no edit required | editorials
11411 | Marshall, Bill | 7.4.7.6 | 64 | 6 | E | N | 64 | 6 | MIMO CSI Matrices frame | 7.4.7.6 | E | 2277 | A |  |  | 6 | No text references Table n30 | Add text refenencing Table n30 | Fixed by resolution to earlier editorial comment | D1.01 | Duplicate | Duplicate |  |  | no edit required | 11-06-0706 | 29
11412 | Marshall, Bill | 7.4.7.6 | 65 | 1 | E | N | 65 | 1 | MIMO CSI Matrices frame | 7.4.7.6 | E | 2281 | A |  |  | 6 | No text references Table n31 | Add text referencing Table n31 | Fixed by resolution to earlier editorial comment | D1.01 | Duplicate | Duplicate |  |  | no edit required | editorials
11413 | Marshall, Bill | 7.4.7.6 | 68 | 4 | E | N | 68 | 4 | MIMO CSI Matrices frame | 7.4.7.6 | E | 2290 | C |  |  | 6 | Ns in singular | Change to "The value of Ns for all the options is shown…" | Alternate: "The value of Ns is shown in..." | D1.01 | Duplicate | Duplicate |  |  | no edit required | editorials
11414 | Marshall, Bill | 7.4.7.6 | 68 | 6 | T | Y | 68 | 6 |  | 7.4.7.6 | T | 2291 | C |  |  | 121 | Number of matricies for 20Mz is wrong. | For Ng=1, Ns should be 52, not 56. For Ng=2, I count 28. -26-24-22-20-18-16-14-12-10-8-6-4-2-1+1+3+5+7+9+11+13+15+17+19+21+23+25+26 | accept changes given in 1379r2, which gives the subcarrier indices explicitly for all groupings and for 20 and 40 MHz; this has been implemented in D1.05 |  | Duplicate | Duplicate |  |  | dup | 11-06-0706 | 29
11415 | Marshall, Bill | 7.4.7.6 | 64 | 6 | T | Y | 64 | 6 |  | 7.4.7.6 | T | 2278 | C |  |  | 121 | Number of transmit antennas,two bits, is it values 0-3 or 1-4? | Add text showing the encoding and the values | Counter: comment has been addressed in D1.05 Instruct the editor to add a note to the Tables n28 and n29, stating that Nc and Nr are encoded as 00 => 1; 10 => 2; 01 => 3; 11 =>4 |  | Duplicate | Duplicate |  |  | dup | 11-06-0706 | 29
11416 | Marshall, Bill | 7.4.7.6 | 68 | 6 | E | N | 68 | 6 |  | 7.4.7.6 | T | 2292 | C |  |  | 121 | Since Ng=2 and Ng=4 for 20MHz is so non-obvious, an example showing the selected carriers would be very useful | As in comment | Counter: accept changes given in 1379r2, which gives the subcarrier indices explictly for all groupings and for 20 and 40 MHz |  | Duplicate | Duplicate |  |  | dup | 11-06-0706 | 29
11417 | Marshall, Bill | 7.4.7.6 | 67 | 1 | T | Y | 67 | 1 |  | 7.4.7.6 | T | 2288 | A |  |  | 121 | Start with -26 or -28? Some places in draft start with -28 (e.g., Fig n24, n26), others start -26. | Be consistent | Change "26" to "28" in Table n33 |  | Duplicate | Duplicate |  |  | dup | 11-06-0706 | 29
11418 | Marshall, Bill | 7.4.7.6 | 64 | 2 | E | N | 64 | 2 |  | 7.4.7.6 | HE | 2273 | R |  |  | 121 | The frame formats would be much better shown as a figure than a table | Change to a figure showing sizes of each field, and a short paragraph below with the information currently in the "Value" column | Reason for rejection: The table format is used in the baseline. TGn Will be following the general format of the Baseline., as approved by the general ad hoc |  | Duplicate | Duplicate |  |  | dup | 11-06-0706 | 29
11419 | Marshall, Bill | 7.4.7.6 | 64 | 2 | T | Y | 64 | 2 |  | 7.4.7.6 | T | 2275 | C |  |  | 121 | units of size are not given. | State the units for each | Counter: comment has been resolved in D1.05 |  | Duplicate | Duplicate |  |  | dup | 11-06-0706 | 29
11420 | Marshall, Bill | 7.4.7.6 | 68 | 3 | E | N | 68 | 3 | MIMO CSI Matrices frame | 7.4.7.6 | E | 2289 | A |  |  | 6 | wrong report name | Change to "CSI Matricies Report" |  | D1.01 | Duplicate | Duplicate |  |  | no edit required | editorials
11421 | Marshall, Bill | 7.4.7.7 | 70 | 2 | E | N | 70 | 2 | MIMO Uncompressed Steering Matrices frame | 7.4.7.7 | E | 2306 | A |  |  | 6 | "explicit feedback sequence" field | Its used as a proper noun, so should be capitalized |  | D1.01 | Duplicate | Duplicate |  |  | no edit required | editorials
11422 | Marshall, Bill | 7.4.7.7 | 68 | 8 | E | N | 68 | 8 | MIMO Uncompressed Steering Matrices frame | 7.4.7.7 | E |  | A |  |  | 6 | "format of the its frame body" | drop either "the" or "its" | See 2296. | D1.01 | Beamforming | Beamforming & Adaptation |  |  | edited pre d1_08 | 11-06-0706
11423 | Marshall, Bill | 7.4.7.7 | 70 | 2 | T | Y | 70 | 2 |  | 7.4.7.7 | T | 2307 | C |  |  | 121 | "incremented between measurements" | Move the procedures to an appropriate clause | Countered as specified in document 886r4. |  | Duplicate | Duplicate |  |  | dup | 11-06-0706 | 29
11424 | Marshall, Bill | 7.4.7.7 | 70 | 7 | E | N | 70 | 7 | MIMO Uncompressed Steering Matrices frame | 7.4.7.7 | E | 2312 | A |  |  | 6 | "uncompressed steering matrices report" is a proper noun | capitalize it |  | D1.01 | Duplicate | Duplicate |  |  | no edit required | editorials
11425 | Marshall, Bill | 7.4.7.7 | 71 | 3 | E | N | 71 | 3 | MIMO Uncompressed Steering Matrices frame | 7.4.7.7 | E | 2315 | A |  |  | 6 | "uncompressed steering matrices report" is a proper noun | capitalize it |  | D1.01 | Duplicate | Duplicate |  |  | no edit required | editorials
11426 | Marshall, Bill | 7.4.7.7 | 70 | 2 | T | Y | 70 | 2 |  | 7.4.7.7 | T | 2305 | C |  |  | 121 | "unique"??? Only 256 of them in the universe? State the scope of this uniqueness property | As in comment. As this is procedure, it really belongs in a more appropriate clause | Countered as specified in document 886r4. |  | Duplicate | Duplicate |  |  | dup | 11-06-0706 | 29
11427 | Marshall, Bill | 7.4.7.7 | 68 | 7 | T | Y | 68 | 7 |  | 7.4.7.7 | DT | 2250 | C |  |  | 121 | 11k defined a structure for measurement requests and responses. This amendment should use it rather than inventing yet another mechanism to do the same | MIMO Uncompressed Steering Matrices belongs as an application of the Radio Measurement Request/Response Action frames, defined in 7.4.5.1 and 7.4.5.2 (in 11k). The definition of the Measurement Request belongs in the Measurement Request element, defined in a sub-clause in 7.3.2.21. The definition of the Measurement Report belongs in the Measurement Report Element, defined in a sub-clause in 7.3.2.22. | Counter. This frame is removed as shown in 06/1411r7. |  | Duplicate | Duplicate |  |  | dup | 11-06-0706 | 29
11428 | Marshall, Bill | 7.4.7.7 | 70 | 5 | E | N | 70 | 5 | MIMO Uncompressed Steering Matrices frame | 7.4.7.7 | T |  | C | Gal |  | 59 | A matrix with Nc=2 has a problem with this definition of the coding | Method of Figure n23/n24 would be more appropriate to define this | Ed: reclassified as technical Resolution: comment accepted in principle. Countered with specific text provided in 06/1367r1. Replace table with figure provided |  | Beamforming | Beamforming & Adaptation | EN | See CID 2285 | edited pre d1_08 | 11-06-0706
11429 | Marshall, Bill | 7.4.7.7 | 70 | 5 | E | N | 70 | 5 | MIMO Uncompressed Steering Matrices frame | 7.4.7.7 | T |  | C | Gal |  | 59 | A matrix with Nr=1 has a problem with this definition of the coding | Method of Figure n23/n24 would be more appropriate to define this | Ed: reclassified as technical Resolution: comment accepted in principle. Countered with specific text provided in 06/1367r1. Replace table with figure provided |  | Beamforming | Beamforming & Adaptation | EN | See CID 2285 | edited pre d1_08 | 11-06-0706
11430 | Marshall, Bill | 7.4.7.7 | 68 | 2 | T | Y | 68 | 2 |  | 7.4.7.7 | T | 2300 | C |  |  | 121 | Bottom row has wrong field name | Change to "Uncompressed Steering Matrices Report" | Comment has been resolved in D1.02 Change to "Uncompressed Steering Matrices Report" in the last row in Table n36 |  | Duplicate | Duplicate |  |  | dup | 11-06-0706 | 29
11431 | Marshall, Bill | 7.4.7.7 | 68 | 4 | E | N | 68 | 4 | MIMO Uncompressed Steering Matrices frame | 7.4.7.7 | HE |  | C | Gal |  | 59 | Explicit feedback format would be better expressed as two fields of two bits each | As in comment | Accepted in principle. Counter with specific changes specified in 06/1385r1 |  | Beamforming | Beamforming & Adaptation | EN | See CID 3808 | edited pre d1_08 | 11-06-0706
11432 | Marshall, Bill | 7.4.7.7 | 70 | 5 | T | Y | 70 | 5 |  | 7.4.7.7 | ST | 2311 | C |  |  | 121 | How is the choice of a 20MHz vs a 40MHz matrix format encoded? | Specify this | Countered Accepted. It's already resolved in D1.03 by adding Channel Width in Table n39 |  | Duplicate | Duplicate |  |  | dup | 11-06-0706 | 29
11433 | Marshall, Bill | 7.4.7.7 | 70 | 1 | E | N | 70 | 1 | MIMO Uncompressed Steering Matrices frame | 7.4.7.7 | E |  | C |  |  | 6 | if table is split between two pages, need to repeat the column headings | as in comment | Alternate: avoid splitting table | D1.01 | Beamforming | Beamforming & Adaptation |  |  | edited pre d1_08 | 11-06-0706
11434 | Marshall, Bill | 7.4.7.7 | 68 | 2 | T | Y | 68 | 2 |  | 7.4.7.7 | T | 2298 | C |  |  | 121 | MCMR Segment Sequence value unspecified | State that it is reserved and set to zero. | Countered as specified in document 886r4. Change "unused" for the value of MCMR Segment Sequence to "reserved". 11 MAC specifies "reserved bit" as zero. |  | Duplicate | Duplicate |  |  | dup | 11-06-0706 | 29
11435 | Marshall, Bill | 7.4.7.7 | 72 | 3 | E | N | 72 | 3 | MIMO Uncompressed Steering Matrices frame | 7.4.7.7 | E | 2317 | C |  |  | 6 | name of report should match the name in Table n36 | make consistent. Suggest "Uncompressed Steering Matrices Report" | "MIMO non-compressed steering" | D1.01 | Duplicate | Duplicate |  |  | no edit required | editorials
11436 | Marshall, Bill | 7.4.7.7 | 70 | 7 | E | N | 70 | 7 | MIMO Uncompressed Steering Matrices frame | 7.4.7.7 | E | 5698 | A |  |  | 6 | name of report should match the name in Table n36 | make consistent. Suggest fixing table n36 | Accepted. Set to: "Non-compressed Steering Matrices Report for xx MHz" where xx is the appropriate channel width. | D1.01 | Duplicate | Duplicate |  |  | no edit required | editorials
11437 | Marshall, Bill | 7.4.7.7 | 68 | 4 | E | N | 68 | 4 | MIMO Uncompressed Steering Matrices frame | 7.4.7.7 | E | 2302 | A |  |  | 6 | No text makes ref to Table n37 | Add text referencing Table n37 | Fixed by resolution to earlier editorial comment | D1.01 | Duplicate | Duplicate |  |  | no edit required | 11-06-0706 | 29
11438 | Marshall, Bill | 7.4.7.7 | 72 | 4 | E | N | 72 | 4 | MIMO Uncompressed Steering Matrices frame | 7.4.7.7 | E | 2318 | A |  |  | 6 | Ns in singular | Change to "The value of Ns for all the options is shown…" |  | D1.01 | Duplicate | Duplicate |  |  | no edit required | editorials
11439 | Marshall, Bill | 7.4.7.7 | 72 | 6 | T | Y | 72 | 6 |  | 7.4.7.7 | T | 2291 | C |  |  | 121 | Number of matricies for 20Mz is wrong. | For Ng=1, Ns should be 52, not 56. For Ng=2, I count 28. -26-24-22-20-18-16-14-12-10-8-6-4-2-1+1+3+5+7+9+11+13+15+17+19+21+23+25+26 | accept changes given in 1379r2, which gives the subcarrier indices explicitly for all groupings and for 20 and 40 MHz; this has been implemented in D1.05 |  | Duplicate | Duplicate |  |  | dup | 11-06-0706 | 29
11440 | Marshall, Bill | 7.4.7.7 | 71 | 1 | T | Y | 71 | 1 |  | 7.4.7.7 | T | 2288 | A |  |  | 121 | Start with -26 or -28? Some places in draft start with -28 (e.g., Fig n24, n26), others start -26. | Be consistent | Change "26" to "28" in Table n33 |  | Duplicate | Duplicate |  |  | dup | 11-06-0706 | 29
11441 | Marshall, Bill | 7.4.7.7 | 70 | 5 | E | N | 70 | 5 | MIMO Uncompressed Steering Matrices frame | 7.4.7.7 | E |  | A |  |  | 6 | Table deserves a unique name | As in comment |  | D1.01 | Beamforming | Beamforming & Adaptation |  |  | edited pre d1_08 | 11-06-0706
11442 | Marshall, Bill | 7.4.7.7 | 72 | 6 | E | N | 72 | 6 | MIMO Uncompressed Steering Matrices frame | 7.4.7.7 | E |  | A |  |  | 6 | Table deserves a unique name | As in comment |  | D1.01 | Beamforming | Beamforming & Adaptation |  |  | edited pre d1_08 | 11-06-0706
11443 | Marshall, Bill | 7.4.7.7 | 68 | 4 | E | N | 68 | 4 | MIMO Uncompressed Steering Matrices frame | 7.4.7.7 | E |  | A |  |  | 6 | Text should make ref to n27 for CSI Matrices Control field | as in comment |  | D1.01 | Beamforming | Beamforming & Adaptation |  |  | edited pre d1_08 | 11-06-0706
11444 | Marshall, Bill | 7.4.7.7 | 68 | 2 | E | N | 68 | 2 |  | 7.4.7.7 | HE | 2297 | R |  |  | 121 | The frame formats would be much better shown as a figure than a table | Change to a figure showing sizes of each field, and a short paragraph below with the information currently in the "Value" column | Reason for rejection: The table format is used in the baseline. TGn Will be following the general format of the Baseline., as approved by the general ad hoc |  | Duplicate | Duplicate |  |  | dup | 11-06-0706 | 29
11445 | Marshall, Bill | 7.4.7.7 | 68 | 2 | T | Y | 68 | 2 |  | 7.4.7.7 | T | 2299 | C |  |  | 121 | units of size are not given. | State the units for each | Change the label of column 4 in Table n36 to "Size (octets)" D1.03 already picked up this countered proposal. |  | Duplicate | Duplicate |  |  | dup | 11-06-0706 | 29
11446 | Marshall, Bill | 7.4.7.7 | 72 | 1 | E | N | 72 | 1 |  | 7.4.7.7 | T | 2316 | C |  |  | 121 | very useful example. | Please repeat this example for the other frames, too | Counter: accept changes given in 1379r2, which gives the subcarrier indices explictly for all groupings and for 20 and 40 MHz |  | Duplicate | Duplicate |  |  | dup | 11-06-0706 | 29
11447 | Marshall, Bill | 7.4.7.7 | 68 | 8 | E | N | 68 | 8 | MIMO Uncompressed Steering Matrices frame | 7.4.7.7 | E | 2295 | C |  |  | 6 | wrong frame name in sentence | Add "Steering Matricies" to the name here | Counter: updated to reflect name of frame | D1.01 | Duplicate | Duplicate |  |  | no edit required | editorials
11448 | Marshall, Bill | 7.4.7.7 | 68 | 7 | E | N | 68 | 7 | MIMO Uncompressed Steering Matrices frame | 7.4.7.7 | E | 2293 | C |  |  | 6 | wrong title | Change to "MIMO Uncompressed Steering Matricies management action frame" | Alternate: "MIMO Non-compressed Steering" (the management action is superfluous as its within the HT Management action frames subclause). | D1.01 | Duplicate | Duplicate |  |  | no edit required | editorials
11449 | Marshall, Bill | 7.4.7.8 | 72 | 7 | T | Y | 72 | 7 |  | 7.4.7.8 | DT | 2250 | C |  |  | 121 | 11k defined a structure for measurement requests and responses. This amendment should use it rather than inventing yet another mechanism to do the same | Compressed Steering Matrices belongs as an application of the Radio Measurement Request/Response Action frames, defined in 7.4.5.1 and 7.4.5.2 (in 11k). The definition of the Measurement Request belongs in the Measurement Request element, defined in a sub-clause in 7.3.2.21. The definition of the Measurement Report belongs in the Measurement Report Element, defined in a sub-clause in 7.3.2.22. | Counter. This frame is removed as shown in 06/1411r7. |  | Duplicate | Duplicate |  |  | dup | 11-06-0706 | 29
11450 | Marshall, Bill | 7.4.7.8 | 74 | 6 | E | N | 74 | 6 | Compressed Steering Matrices Feedback frame | 7.4.7.8 | T |  | C | joonsuk |  | 80 | add definition of b sub w here | as in comment | Counter: move definition of b_{psi} that is on page 52 line 22 of D1.05 to page 52 line 5 of D1.05. Also remove "and" at the end of definition of b_{phi} on page 52 line 19. | D1.08 | Beamforming | Beamforming & Adaptation | EM | Moved the definition closer to the depending equaiton. Note, the editor also took the liberty of arranging the two formulae in a table to reduce the amount of whitespace. | edited in d1_08 | 11-06-0706
11451 | Marshall, Bill | 7.4.7.8 | 73 | 12 | E | N | 73 | 12 | Compressed Steering Matrices Feedback frame | 7.4.7.8 | E |  | A |  |  | 6 | better stated as "The angles are sent in the order given in …" | as in comment |  | D1.01 | Beamforming | Beamforming & Adaptation |  |  | edited pre d1_08 | 11-06-0706
11452 | Marshall, Bill | 7.4.7.8 | 74 | 1 | E | N | 74 | 1 | Compressed Steering Matrices Feedback frame | 7.4.7.8 | E |  | A |  |  | 6 | Change "# of params" to "# of angles" | as in comment |  | D1.01 | Beamforming | Beamforming & Adaptation |  |  | edited pre d1_08 | 11-06-0706
11453 | Marshall, Bill | 7.4.7.8 | 74 | 1 | E | N | 74 | 1 | Compressed Steering Matrices Feedback frame | 7.4.7.8 | E |  | C |  |  | 6 | Change col 3 to "The order of angles to appear in message" | as in comment | Alternate: "The order of angles in the CSI Feedback Information field" | D1.01 | Beamforming | Beamforming & Adaptation |  |  | edited pre d1_08 | 11-06-0706
11454 | Marshall, Bill | 7.4.7.8 | 73 | 8 | T | Y | 73 | 8 | Compressed Steering Matrices Feedback frame | 7.4.7.8 | T |  | A | Gal |  | 59 | CSI should be Steering Matrices | as in comment | Duplicate of 2330. Accepted. Note that this change has alread ybeen made in D1.03 |  | Beamforming | Beamforming & Adaptation | EN | Implemented in D1.03 | edited pre d1_08 | 11-06-0706
11455 | Marshall, Bill | 7.4.7.8 | 74 | 11 | E | N | 74 | 11 | Compressed Steering Matrices Feedback frame | 7.4.7.8 | T |  | C | joonsuk |  | 80 | drop definition of b sub w from here | as in comment | Counter: resolved by resolution to 11450 | D1.08 | Beamforming | Beamforming & Adaptation | EN | Resolution contains no editing instructions | edited in d1_08 | 11-06-0706
11456 | Marshall, Bill | 7.4.7.8 | 73 | 4 | E | N | 73 | 4 | Compressed Steering Matrices Feedback frame | 7.4.7.8 | HE |  | C | Gal |  | 59 | Explicit feedback format would be better expressed as two fields of two bits each | As in comment | Accepted in principle. Counter with specific changes specified in 06/1385r1 |  | Beamforming | Beamforming & Adaptation | EN | See CID 3808 | edited pre d1_08 | 11-06-0706
11457 | Marshall, Bill | 7.4.7.8 | 73 | 8 | E | N | 73 | 8 | Compressed Steering Matrices Feedback frame | 7.4.7.8 | E | 2331 | A |  |  | 6 | First "sentence" isn't a sentence | reword this | Reworded: "The Quantized CSI Feedback Information field contains channel matrix elements indexed in order of data subcarrier index and angle" | D1.01 | Duplicate | Duplicate |  |  | no edit required | editorials
11458 | Marshall, Bill | 7.4.7.8 | 72 | 7 | E | N | 72 | 7 | Compressed Steering Matrices Feedback frame | 7.4.7.8 | E | 2321 | A |  |  | 6 | inconsistency in title/name of this report | Either "Compressed" or "Quantized", (appears twice as each on this page) but be consistent. Also match table n20. |  | D1.01 | Duplicate | Duplicate |  |  | no edit required | editorials
11459 | Marshall, Bill | 7.4.7.8 | 72 | 11 | T | Y | 72 | 11 |  | 7.4.7.8 | T | 2324 | C |  |  | 121 | MCMR Segment Sequence value unspecified | State that it is reserved and set to zero. | Countered as specified in document 886r4. Change "unused" for the value of MCMR Segment Sequence to "reserved". 11 MAC specifies "reserved bit" as zero |  | Duplicate | Duplicate |  |  | dup | 11-06-0706 | 29
11460 | Marshall, Bill | 7.4.7.8 | 75 | 7 | E | N | 75 | 7 | Compressed Steering Matrices Feedback frame | 7.4.7.8 | T |  | C | Joonsuk |  | 80 | perhaps a less obvious example, like Ng=4 for 20MHz | as in comment | Counter : resolved by 1379r2, which has been accepted and incorporated into D1.05 Ed: reclassified as technical. | D1.08 | Beamforming | Beamforming & Adaptation | EN | Implemented in D1.05 | edited in d1_08 | 11-06-0706
11461 | Marshall, Bill | 7.4.7.8 | 74 | 13 | T | Y | 74 | 13 | Compressed Steering Matrices Feedback frame | 7.4.7.8 | T |  | R |  |  | 21 | reference 7.1.1 for bit ordering | as in comment | Bit ordering is defined from LSB to MSB |  | Beamforming | Beamforming & Adaptation |  |  | no edit required | 11-06-0706 | 11
11462 | Marshall, Bill | 7.4.7.8 | 72 | 11 | E | N | 72 | 11 |  | 7.4.7.8 | HE | 2323 | R |  |  | 121 | The frame formats would be much better shown as a figure than a table | Change to a figure showing sizes of each field, and a short paragraph below with the information currently in the "Value" column | Reason for rejection: The table format is used in the baseline. TGn Will be following the general format of the Baseline., as approved by the general ad hoc |  | Duplicate | Duplicate |  |  | dup | 11-06-0706 | 29
11463 | Marshall, Bill | 7.4.7.8 | 74 | 1 | T | Y | 74 | 1 |  | 7.4.7.8 | T | 2334 | C |  |  | 121 | this makes it seem like Nc and Nr can have values up to 4. Yet they are defined as only two bits. | Suggest definition of Nc and Nr be fixed to allow values of 1-4 instead of 0-3 | Edit Notes (D1.03) EMR: <The same comment applies to the Nr, Nt fields of the transmit beamforming control field as well as the other 2 uses of the CSI control field. I am assuming that consistency is required, and have modified the definitions of the uses cited above. I have also used an alternate form of expression that is equivalent, but avoids any need to specify how to interpret "10". Note, this leaves us with a field called Nr whose value is (Nr-1), which will confuse the heck out of people and generate negative feedback. I have resolved this by calling the fields xx Index, and updating the description to number of xxx, less one.>, to resolution (D1.03): Instruct the editor to add a note to the Tables n44, stating that Nc and Nr are encoded as 00 => 1; 10 => 2; 01 => 3; 11 =>4 Ad hoc agrees to accept the modifications made by the editor to the resolution |  | Duplicate | Duplicate |  |  | dup | 11-06-0706 | 29
11464 | Marshall, Bill | 7.4.7.8 | 72 | 16 | E | N | 72 | 16 | Compressed Steering Matrices Feedback frame | 7.4.7.8 | E | 2326 | A |  |  | 6 | This sentence makes reference to the Transmit Beamforming Control field, while the table above calls it the CSI Matrices Control field | pick one, either one. If CSI, then ref should be to Figure n27. |  | D1.01 | Duplicate | Duplicate |  |  | no edit required | editorials
11465 | Marshall, Bill | 7.4.7.8 | 73 | 4 | E | N | 73 | 4 | Compressed Steering Matrices Feedback frame | 7.4.7.8 | E | 2329 | C |  |  | 6 | title inconsistent | Steering Matrices everywhere else (plural) | See 476 | D1.01 | Duplicate | Duplicate |  |  | no edit required | editorials
11466 | Marshall, Bill | 7.4.7.8 | 72 | 11 | T | Y | 72 | 11 |  | 7.4.7.8 | T | 2325 | C |  |  | 121 | units of size are not given. | State the units for each | Change the label of column 4 in Table n43 to "Size (octets)" D1.03 already picked up this change. |  | Duplicate | Duplicate |  |  | dup | 11-06-0706 | 29
11467 | Marshall, Bill | 7.4.7.8 | 74 | 1 | T | Y | 74 | 1 |  | 7.4.7.8 | T | 2333 | A |  |  | 121 | V(f) is unspecified | relate this to Nc and Nr | Change the label of the first column of the Table n46 to "Size of V (Nr x Nc)" |  | Duplicate | Duplicate |  |  | dup | 11-06-0706 | 29
11468 | Marshall, Bill | 7.4.7.8 | 73 | 1 | T | Y | 73 | 1 |  | 7.4.7.8 | ST | 2327 | C |  |  | 121 | Whether Transmit Beamforming Control field, or CSI Matrices Control field, not all of the fields are specified | Specify all the fields | This table has been removed in 06/1411r7, and the definition is moved to 7.3.1.29 |  | Duplicate | Duplicate |  |  | dup | 11-06-0706 | 29
11469 | Marshall, Bill | 7.4.7.9 | 75 | 18 | T | Y | 75 | 18 |  | 7.4.7.9 | DT | 2342 | R |  |  | 121 | 11k defined a structure for measurement requests and responses. This amendment should use it rather than inventing yet another mechanism to do the same | Antenna Selection Indices belongs as an application of the Radio Measurement Request/Response Action frames, defined in 7.4.5.1 and 7.4.5.2 (in 11k). The definition of the Measurement Request belongs in the Measurement Request element, defined in a sub-clause in 7.3.2.21. The definition of the Measurement Report belongs in the Measurement Report Element, defined in a sub-clause in 7.3.2.22. | Rejected on the grounds that these MA frames will end up in the proper places in their respective clauses when integrated into the baseline 802.11 |  | Duplicate | Duplicate |  |  | dup | 11-06-0706 | 29
11470 | Marshall, Bill | 7.4.7.9 | 75 | 20 | E | N | 75 | 20 | Antenna Selection Indices Feedback Frame | 7.4.7.9 | E | 2344 | A |  |  | 6 | bad cross ref | Change to Table n38 |  | D1.01 | Duplicate | Duplicate |  |  | no edit required | editorials
11471 | Marshall, Bill | 7.4.7.9 | 76 | 4 | T | Y | 76 | 4 |  | 7.4.7.9 | T | 2348 | C |  |  | 121 | bit ordering in message not specified | Reference 7.1.1 for encoding conventions | Countered as per 06/1601r3 |  | Duplicate | Duplicate |  |  | dup | 11-06-0706 | 29
11472 | Marshall, Bill | 7.4.7.9 | 76 | 0 | E | N | 76 | 0 | Antenna Selection Indices Feedback Frame | 7.4.7.9 | E |  | C |  |  | 6 | if table is split between two pages, need to repeat the column headings | as in comment | The editor will check pagination and ensure the table is not split. | D1.01 | Antenna Selection | Beamforming & Adaptation |  |  | edited pre d1_08 | 11-06-0706
11473 | Marshall, Bill | 7.4.7.9 | 75 | 19 | E | N | 75 | 19 | Antenna Selection Indices Feedback Frame | 7.4.7.9 | E | 2343 | A |  |  | 6 | name of frame incomplete | Change to "The Antenna Selection Indices Feedback management action frame is…" |  | D1.01 | Duplicate | Duplicate |  |  | no edit required | editorials
11474 | Marshall, Bill | 7.4.7.9 | 75 | 22 | E | N | 75 | 22 |  | 7.4.7.9 | HE | 2345 | R |  |  | 121 | The frame formats would be much better shown as a figure than a table | Change to a figure showing sizes of each field, and a short paragraph below with the information currently in the "Value" column | Reason for rejection: The table format is used in the baseline. TGn Will be following the general format of the Baseline., as approved by the general ad ho |  | Duplicate | Duplicate |  |  | dup | 11-06-0706 | 29
11475 | Marshall, Bill | 7.4.7.9 | 75 | 18 | E | N | 75 | 18 | Antenna Selection Indices Feedback Frame | 7.4.7.9 | E |  | C |  |  | 6 | title "…Feedback management action frame" | as in comment | Alternate: "7.4.7.9 Antenna Selection Indices Feedback ", as the management action frame portion is understood from the parent clause | D1.01 | Antenna Selection | Beamforming & Adaptation |  |  | edited pre d1_08 | 11-06-0706
11476 | Marshall, Bill | 7.4.7.9 | 75 | 22 | T | Y | 75 | 22 |  | 7.4.7.9 | T | 2346 | A |  |  | 121 | units of size are not given. | State the units for each | Change label of fourth column to "Size (octets)" |  | Duplicate | Duplicate |  |  | dup | 11-06-0706 | 29
11477 | Marshall, Bill | 7.4.7010 | 77 | 9 | E | N | 77 | 9 | PSMP | 7.4.7.10 | E |  | A |  |  | 6 | join this sentence into previous paragraph | as in comment |  | D1.01 | PSMP | PSMP |  |  | edited pre d1_08 | 11-06-0706
11478 | Marshall, Bill | 7.4A | 78 | 3 | T | N | 78 | 3 |  | 7.4A | DT | 2367 | R |  |  | 121 | Note that 65535 may be reduced to a value advertised by the STA. Further, its not clear where the 65535 limitation comes from. | Change to state that the maximum length of an A-MPDU is advertised by the receiving STA. Further, that a STA shall not send an A-MPDU to a STA unless the receiving STA has advertised such a maximum size. | reject. In D1.03 section 9.7c.1, which reads "An HT STA shall form an A-MPDU for transmission such that all the MPDUs within the A-MPDU that are intended to be received by a particular STA shall be within the first 2^(13 + Maximum Rx A-MPDU Factor) octets of the PSDU, using the limit declared by that STA.", this constraint already exists. A STA cannot transmit an A-MPDU to another STA until it has determined that that STA is a HT STA. It simultaneously obtains the Maximum Rx A-MPDU factor, as it is contained in the HT Capability element, so the situation cannot arise where it knows it can transmit an A-MPDU but is not aware of the receiver's maximum length. |  | Duplicate | Duplicate |  |  | dup | 11-06-0706 | 29
11479 | Marshall, Bill | 7.4A | 78 | 3 | E | N | 78 | 3 | Aggregated MPDU frames | 7.4A | E | 2366 | A |  |  | 6 | Text prior to a sub-clause is not allowed by IEEE Style Manual. See "Hanging Paragraphs" in 11.1 | Move this line into 7.4A.1 |  | D1.01 | Duplicate | Duplicate |  |  | no edit required | editorials
11480 | Marshall, Bill | 7.4A | 78 | 1 | T | Y | 78 | 1 |  | 7.4A | DT | 2365 | R |  |  | 121 | The A-MPDU would be much better defined as a MAC-level capability, rather than a PHY capability. Then it can be used by other (future) PHYs, and can even be used by existing PHYs in some circumstances. | Integrate the definition of A-MPDU into 7.1.2, as part of the general frame format. Define B0-B1 of the MPDU Delimiter to be value 01, so that it appears as the Protocol Version of a non-HT MAC header. Move the remainder of the definition of A-MPDU to be in 7.1.5. Drop the restriction on contents so that A-MPDU can contain any current (protocol version 0) MAC frame or sequences of such frames. Drop all the complexity in 9.12 about frame sequences that contain +ampdu and +ampdu-end. | reject. The purpose of requiring the PHY to transport an "aggregated" flag is so that it can do so with increased reliability over signalling it at data rates. |  | A-MPDU | Frame Format |  |  | dup | 11-06-0706 | 29
11481 | Marshall, Bill | 7.4A.1 | 78 | 11 | T | Y | 78 | 11 |  | 7.4A.1 | DT | 2369 | R |  |  | 121 | B0-B1 need to be distinguished so that the MAC can properly handle the A-MPDU. | B0-B1 shall be "01" | reject. The MAC "properly handles" the A-MPDU on the basis of the RXVECTOR AGGREGATION paramter. No additional signalling is necessary within the MAC. |  | Duplicate | Duplicate |  |  | dup | 11-06-0706 | 29
11482 | Marshall, Bill | 7.4A.1 | 79 | 6 | E | N | 79 | 6 | Aggregated MPDU format (A-MPDU) | 7.4A.1 | E | 2370 | A |  |  | 6 | Text of the NOTE should be smaller font | change to 9pt font |  | D1.01 | Duplicate | Duplicate |  |  | no edit required | editorials
11483 | Marshall, Bill | 7.4A.1 | 78 | 8 | E | N | 78 | 8 | Aggregated MPDU format (A-MPDU) | 7.4A.1 | E | 4618 | A |  |  | 6 | wrong article | "an MPDU delimiter" |  | D1.01 | Duplicate | Duplicate |  |  | no edit required | editorials
11484 | Marshall, Bill | 7.4A.1.1 | 79 | 13 | T | Y | 79 | 13 |  | 7.4A.1.1 | T | 2371 | A |  |  | 121 | Insert a cross ref to 7.1.1 for encoding | as in comment | accept. Add the following: "NOTE- the order of transmission of bits within the CRC field is defined in 7.1.1." |  | A-MPDU | Frame Format |  |  | dup | 11-06-0706 | 29
11485 | Marshall, Bill | 7.4A.1.2 | 79 | 14 | E | N | 79 | 14 | De-aggregation (Informative) | 7.4A.1.2 | E | 2372 | A |  |  | 6 | Drop "(informative)" from the title | as in comment | Agree that (informative) is not permitted. However, to avoid inadvertently introducing normative requirements, have added a new initial paragraph: "This subclause contains a description of the de-aggregation process. Other implementations are also possible." | D1.01 | Duplicate | Duplicate |  |  | no edit required | 11-06-0706 | 19
11486 | Marshall, Bill | 7.4A.1.2 | 79 | 22footnote | T | N | 79 |  |  | 7.4A.1.2 | T | 2373 | A |  |  | 121 | One chance in 2^n (n is number of bits in MAC FCS). | Change to "..will discard with high probability based…" | accept. |  | Duplicate | Duplicate |  |  | dup | 11-06-0706 | 29
11487 | Marshall, Bill | 7.4A.1.2 | 80 | 23 | E | N | 80 | 23 | De-aggregation (Informative) | 7.4A.1.2 | E | 2375 | A |  |  | 6 | Text of the NOTE should be smaller font | change to 9pt font |  | D1.01 | Duplicate | Duplicate |  |  | no edit required | editorials
11488 | Marshall, Bill | 7.4A.1.2 | 79 | 23 | E | N | 79 | 23 | De-aggregation (Informative) | 7.4A.1.2 | E | 2374 | A |  |  | 6 | Text of the NOTE should be smaller font | change to a separate paragraph, and 9pt font |  | D1.01 | Duplicate | Duplicate |  |  | no edit required | editorials
11489 | Marshall, Bill | 7.4A.2 | 80 | 33 | E | N | 80 | 33 | A-MPDU Contents | 7.4A.2 | E |  | A |  |  | 6 | Keep table title and table on same page | as in comment | Fixed by resolution to earlier editorial comment | D1.01 | A-MPDU | Frame Format |  |  | edited pre d1_08 | 11-06-0706
11490 | Marshall, Bill | 7.4A.2 | 80 | 31 | E | N | 80 | 31 | A-MPDU Contents | 7.4A.2 | E | 2376 | A |  |  | 6 | No text references Table n48 | Add text that references n48 | Fixed by resolution to earlier editorial comment | D1.01 | Duplicate | Duplicate |  |  | no edit required | editorials
11491 | Marshall, Bill | 7.4A.2 | 80 | 2 | E | N | 80 | 2 | A-MPDU Contents | 7.4A.2 | E | 2379 | A |  |  | 6 | No text references Table n50 | Add text that references n50 | Fixed by resolution to earlier editorial comment | D1.01 | Duplicate | Duplicate |  |  | no edit required | editorials
11492 | Marshall, Bill | 7.4A.2 | 80 | 30 | T | Y | 80 | 30 |  | 7.4A.2 | T | 2377 | R |  |  | 121 | Why are the possible MPDUs in an aggregate limited? | Please clarify, or remove this restriction. | reject. The amendment is not required to justify itself internally. However, in reply to the commenter, it simplifies both the implementation and the protocol when these constraints are present. |  | Duplicate | Duplicate |  |  | dup | 11-06-0706 | 29
11493 | Marshall, Bill | 7.5.7.5 | 63 | 3 | T | Y | 63 | 3 |  | 7.5.7.5 | T | 2269 | C |  |  | 121 | "…are set to the same values…" | Move the procedures to an appropriate clause | Counter:06/1411R7 provides precedural text in clause 9.17.2.2. The specified text is removed because the reciprocity correction vector is removed. |  | Duplicate | Duplicate |  |  | dup | 11-06-0706 | 29
11494 | Marshall, Bill | 73.2.47.2 | 43 | 0 | T | N | 43 | 0 |  | 73.2.47.2 | T | 2137 | R |  |  | 121 | DSSS/CCK - "BSS does/does not allow…" | Change to "AP" | BSS includes IBSS |  | Duplicate | Duplicate |  |  | dup | 11-06-0706 | 29
11495 | Marshall, Bill | 73.2.8 | 38 | 1 | E | N | 38 | 1 | Challenge Text element | 7.3.2.8 | E |  | A |  |  | 6 | Empty section | Delete heading with empty content | Fixed by resolution to earlier editorial comment | D1.01 | Management Frames | Frame Format |  |  | edited pre d1_08 | 11-06-0706
11496 | Marshall, Bill | 8.18.3 | 116 | 16 | E | N | 116 | 16 |  | 8.18.3 | E | 2614 | A |  |  | 6 | missing article | add "the" before STA |  | D1.01 | Duplicate | Duplicate |  |  | no edit required | editorials
11497 | Marshall, Bill | 9.1.5 | 82 | 14 | T | Y | 82 | 14 |  | 9.1.5 | DT | 2392 | C |  |  | 121 | Statement is that MPDUs shall be fragmented. Why is this mandatory that all MPDUs be fragmented? Even single octet ones? | Change to "Only MPDUs with a unicast receiver address can be fragmented." | Counter - 6 -0 - Change to "Only MPDUs with a unicast receiver address may be fragmented." |  | Duplicate | Duplicate |  |  | dup | 11-06-0706 | 29
11498 | Marshall, Bill | 9.1.5 | 82 | 15 | E | N | 82 | 15 | Fragmentation/defragmentation overview | 9.1.5 | E | 2393 | A |  |  | 6 | wrong article | change to "an HT STA to an HT peer…" | Fixed by resolution to earlier editorial comment | D1.01 | Duplicate | Duplicate |  |  | no edit required | editorials
11499 | Marshall, Bill | 9.10.1 | 91 | 32 | E | N | 91 | 32 | Introduction | 9.10.1 | E |  | A |  |  | 6 | Empty section | Delete heading with empty content | Fixed by resolution to earlier editorial comment | D1.01 | Block Ack | MAC |  |  | edited pre d1_08 | 11-06-0706
11500 | Marshall, Bill | 9.10.2 | 91 | 33 | E | N | 91 | 33 | Setup and modification of the Block Ack parameters | 9.10.2 | E | 73 | A |  |  | 6 | Missing editor's instructions | Insert "Change the first paragraph of 9.10.2 as follows:" |  | D1.01 | Duplicate | Duplicate |  |  | no edit required | editorials
11501 | Marshall, Bill | 9.10.3 | 92 | 14 | E | N | 92 | 14 | Data and acknowledgement transfer | 9.10.3 | E |  | A |  |  | 6 | Empty section | Delete heading with empty content | Fixed by resolution to earlier editorial comment | D1.01 | Block Ack | MAC |  |  | edited pre d1_08 | 11-06-0706
11502 | Marshall, Bill | 9.10.4 | 92 | 15 | E | N | 92 | 15 | Receive Buffer Operation | 9.10.4 | E |  | A |  |  | 6 | Empty section | Delete heading with empty content | Fixed by resolution to earlier editorial comment | D1.01 | Block Ack | MAC |  |  | edited pre d1_08 | 11-06-0706
11503 | Marshall, Bill | 9.10.5 | 92 | 16 | E | N | 92 | 16 | Teardown of the Block Ack mechanism | 9.10.5 | E |  | A |  |  | 6 | Empty section | Delete heading with empty content | Fixed by resolution to earlier editorial comment | D1.01 | Block Ack | MAC |  |  | edited pre d1_08 | 11-06-0706
11504 | Marshall, Bill | 9.10.6 | 92 | 17 | E | N | 92 | 17 | Use of Compressed bitmap | 9.10.6 | E | 2443 | A |  |  | 6 | Incorrect editor's instructions | Change to "Insert the following text after 9.10.5:" |  | D1.01 | Duplicate | Duplicate |  |  | no edit required | editorials
11505 | Marshall, Bill | 9.10.7 | 93 | 18 | T | Y | 93 | 18 |  | 9.10.7 | T | 2462 | A |  |  | 121 | bad cross ref. 11e doesn't exist any more | Either delete "as specified in 802.11e" or change this to a cross ref to the appropriate clause in 802.11. | Accept - U |  | Duplicate | Duplicate |  |  | dup | 11-06-0706 | 29
11506 | Marshall, Bill | 9.10.7 | 93 | 10 | E | N | 93 | 10 | N-Immediate BlockAck extensions | 9.10.7 | E | 2454 | A |  |  | 6 | bad wording "getting" | Change to "upon receiving the" |  | D1.01 | Duplicate | Duplicate |  |  | no edit required | editorials
11507 | Marshall, Bill | 9.10.7 | 93 | 15 | E | N | 93 | 15 | N-Immediate BlockAck extensions | 9.10.7 | E | 2459 | A |  |  | 6 | badly worded sentence | Change to "an Rx Reordering Buffer for each TA/TID and the related control state." |  | D1.01 | Duplicate | Duplicate |  |  | no edit required | editorials
11508 | Marshall, Bill | 9.10.7 | 93 | 11 | E | N | 93 | 11 | N-Immediate BlockAck extensions | 9.10.7 | E | 2456 | A |  |  | 6 | badly worded sentence | Change to "WinStart is the starting sequence number of the transmit window, and WinSize is the number of buffers negotiated in the BlockAck agreement." |  | D1.01 | Duplicate | Duplicate |  |  | no edit required | editorials
11509 | Marshall, Bill | 9.10.7 | 93 | 6 | E | N | 93 | 6 | N-Immediate BlockAck extensions | 9.10.7 | E |  | A |  |  | 6 | Change "section" to "sub-clause" | as in comment |  | D1.01 | Duplicate | Duplicate |  |  | edited pre d1_08 | 11-06-0706
11510 | Marshall, Bill | 9.10.7 | 93 | 14 | E | N | 93 | 14 | N-Immediate BlockAck extensions | 9.10.7 | E | 2458 | A |  |  | 6 | Change "section" to "sub-clause" | as in comment |  | D1.01 | Duplicate | Duplicate |  |  | no edit required | editorials
11511 | Marshall, Bill | 9.10.7 | 92 | 22 | E | N | 92 | 22 | N-Immediate BlockAck extensions | 9.10.7 | E | 2444 | R |  |  | 6 | editor instructions not needed - still part of previous insertion | as in comment | The editor's instructions as written have a scope of a single subclause. Insertion of multiple subclauses requires multiple instructions. |  | Duplicate | Duplicate |  |  | no edit required | 11-06-0706 | 11
11512 | Marshall, Bill | 9.10.7 | 93 | 9 | E | N | 93 | 9 | N-Immediate BlockAck extensions | 9.10.7 | E | 2452 | A |  |  | 6 | extraneous comma | change "WinStart, WinSize" to "WinStart and WinSize" |  | D1.01 | Duplicate | Duplicate |  |  | no edit required | editorials
11513 | Marshall, Bill | 9.10.7 | 93 | 6 | E | N | 93 | 6 |  | 9.10.7 | T | 2449 | C |  |  | 121 | Identify this clause as inforamative | Add "This is an informative description of the rules of Extended Block Ack." | Counter - The text of this subclause has been modified and there currently are no normative statements (i.e. statements containing any of the normative words “shall,” “should,” or “may,”) and therefore, it is clear that the subclause is informative. |  | Duplicate | Duplicate |  |  | dup | 11-06-0706 | 29
11514 | Marshall, Bill | 9.10.7 | 93 | 10 | E | N | 93 | 10 | N-Immediate BlockAck extensions | 9.10.7 | E | 2455 | A |  |  | 6 | missing article | Change to "from the Recipient." |  | D1.01 | Duplicate | Duplicate |  |  | no edit required | editorials
11515 | Marshall, Bill | 9.10.7 | 93 | 25 | E | N | 93 | 25 | N-Immediate BlockAck extensions | 9.10.7 | E | 2463 | A |  |  | 6 | missing article | insert "the" before Rx. |  | D1.01 | Duplicate | Duplicate |  |  | no edit required | editorials
11516 | Marshall, Bill | 9.10.7 | 92 | 30 | E | N | 92 | 30 | N-Immediate BlockAck extensions | 9.10.7 | E | 2446 | R |  |  | 6 | missing articles(many) | Change to "Use of "normal ack" policy in a QoS Data frame to solicit an ACK in response to a non-aggregate PPDU, and a BlockAck in response to an aggregate PPDU;" | Reject - text modified by other comment resolutions, eliminating the cited text | D1.01 | Duplicate | Duplicate |  |  | no edit required | editorials
11517 | Marshall, Bill | 9.10.7 | 92 | 32 | E | N | 92 | 32 | N-Immediate BlockAck extensions | 9.10.7 | E | 2447 | R |  |  | 6 | missing articles(many) | Change to "Use of BlockAckReq to solicit an immediate Block Ack and update SSN when the MSDU life time expires;" | Reject - text modified by other comment resolutions, eliminating the cited text | D1.01 | Duplicate | Duplicate |  |  | no edit required | editorials
11518 | Marshall, Bill | 9.10.7 | 93 | 10 | E | N | 93 | 10 | N-Immediate BlockAck extensions | 9.10.7 | E | 2453 | A |  |  | 6 | missing comma | insert comma after "transmission" |  | D1.01 | Duplicate | Duplicate |  |  | no edit required | editorials
11519 | Marshall, Bill | 9.10.7 | 93 | 16 | E | N | 93 | 16 | N-Immediate BlockAck extensions | 9.10.7 | E | 2461 | C |  |  | 6 | missing commas | Change to "upper layers, in sequence, according…" | Change to "upper layers in sequence of received" | D1.01 | Duplicate | Duplicate |  |  | no edit required | editorials
11520 | Marshall, Bill | 9.10.7 | 93 | 1 | E | N | 93 | 1 | N-Immediate BlockAck extensions | 9.10.7 | E |  | R |  |  | 116 | missing semicolon at end of line | as in comment | Reject - modified text as adopted from 11-06-1345r10 and then further modified by 11-06-1931r0 eliminates the cited text (D1.05 already had it eliminated) | D1.10 | Block Ack | MAC | EN | as in 1264 | edited in d1_10 | 11-06-0706 | 30
11521 | Marshall, Bill | 9.10.7 | 93 | 6 | E | N | 93 | 6 | N-Immediate BlockAck extensions | 9.10.7 | E | 2451 | A |  |  | 6 | No text references Figure n34 | Add text referencing Figure n34 | Fixed by resolution to earlier editorial comment | D1.01 | Duplicate | Duplicate |  |  | no edit required | editorials
11522 | Marshall, Bill | 9.10.7 | 93 | 13 | E | N | 93 | 13 | N-Immediate BlockAck extensions | 9.10.7 | E | 2457 | A |  |  | 6 | run-together sentence | Change to "…aggregated frames. It may adjust…" |  | D1.01 | Duplicate | Duplicate |  |  | no edit required | editorials
11523 | Marshall, Bill | 9.10.7 | 92 | 30 | E | N | 92 | 30 | N-Immediate BlockAck extensions | 9.10.7 | E | 11953 | A |  |  | 6 | this paragraph and the three following should be a dash list | as in comment |  | D1.01 | Duplicate | Duplicate |  |  | no edit required | editorials
11524 | Marshall, Bill | 9.10.7.2 | 94 | 7 | E | N | 94 | 7 | Rx reordering buffer control | 9.10.7.2 | E | 2467 | R |  |  | 6 | combine this paragraph into the previous one | as in comment | Reject - modified text as adopted from 11-06-1345r10 eliminates the cited text, providing new text that provides the same techincal information | D1.01 | Duplicate | Duplicate |  |  | no edit required | 11-06-0706 | 29
11525 | Marshall, Bill | 9.10.7.2 | 94 | 4 | E | N | 94 | 4 | Rx reordering buffer control | 9.10.7.2 | E | 2466 | A |  |  | 6 | combine this single-sentence paragraph into the previous one | as in comment |  | D1.01 | Duplicate | Duplicate |  |  | no edit required | editorials
11526 | Marshall, Bill | 9.10.7.2 | 94 | 2 | E | N | 94 | 2 | Rx reordering buffer control | 9.10.7.2 | E | 1270 | R |  |  | 6 | missing comma | add comma after "On receiving a data MPDU" | Reject - modified text as adopted from 11-06-1345r10 eliminates the cited text (D1.05 already had it eliminated) | D1.01 | Duplicate | Duplicate |  |  | no edit required | 11-06-0706 | 29
11527 | Marshall, Bill | 9.10.7.2 | 94 | 9 | T | Y | 94 | 9 |  | 9.10.7.2 | T | 2468 | A |  |  | 121 | Missing statement about updating WinStart | SSN or last released+1, which ever is higher | Accept - cases of receiving an MPDU and receiving a BAR frame are split and appropriate WinStart adjustments are described in changes descscribed in 11-06-1345r10 and then further modified by 11-06-1931r0 |  | Duplicate | Duplicate |  |  | dup | 11-06-0706 | 29
11528 | Marshall, Bill | 9.10.7.2 | 93 | 27 | E | N | 93 | 27 | Rx reordering buffer control | 9.10.7.2 | E | 2464 | A |  |  | 6 | sub-clause out of place. Would be better after Scoreboard control, since it describes things that happen after Scoreboard control. | move to follow 9.10.7.6 |  | D1.01 | Duplicate | Duplicate |  |  | no edit required | editorials
11529 | Marshall, Bill | 9.10.7.3 | 94 | 12 | E | N | 94 | 12 | Scoreboard context control in full state | 9.10.7.3 | E | 2469 | A |  |  | 6 | bad cross ref. 11e doesn't exist any more | Either delete "as defined in 802.11e" or change this to a cross ref to the appropriate clause in 802.11. |  | D1.01 | Duplicate | Duplicate |  |  | no edit required | editorials
11530 | Marshall, Bill | 9.10.7.3 | 94 | 19 | E | N | 94 | 19 | Scoreboard context control in full state | 9.10.7.3 | E | 2472 | C |  |  | 6 | badly formatted NOTE | Change to "NOTE - comparisons are circular…" in 9pt font | Counter - modified text as adopted from 11-06-1345r10 eliminates the word NOTE but corrects the font. | D1.01 | Duplicate | Duplicate |  |  | no edit required | 11-06-0706 | 29
11531 | Marshall, Bill | 9.10.7.3 | 94 | 13 | T | Y | 94 | 13 | Scoreboard context control in full state | 9.10.7.3 | T |  | C |  |  | 116 | state is for each Originator and TID, not just one overall | as in comment | Counter - modified text as adopted from 11-06-1345r10 and then further modified by 11-06-1931r0 conforms to proposed remedy | D1.10 | Block Ack | MAC | EN | as in 1264 | edited in d1_10 | 11-06-0706 | 30
11532 | Marshall, Bill | 9.10.7.3 | 94 | 16 | E | N | 94 | 16 | Scoreboard context control in full state | 9.10.7.3 | E | 78 | R |  |  | 6 | This paragraph and the following should be a dash list and indented | as in comment | Reject - modified text as adopted from 11-06-1345r10 eliminates the cited text, providing new text that provides the same techincal information | D1.01 | Duplicate | Duplicate |  |  | no edit required | 11-06-0706 | 29
11533 | Marshall, Bill | 9.10.7.4 | 94 | 27 | E | N | 94 | 27 | Scoreboard context control in partial state | 9.10.7.4 | E | 11972 | R |  |  | 6 | "highest_S" | Probably should be "highest_SN" | Reject - modified text as adopted from 11-06-1345r10 eliminates the cited text, providing new text that provides the same techincal information | D1.01 | Duplicate | Duplicate |  |  | no edit required | 11-06-0706 | 29
11534 | Marshall, Bill | 9.10.7.4 | 95 | 2 | E | N | 95 | 2 | Scoreboard context control in partial state | 9.10.7.4 | E | 2477 | C |  |  | 6 | badly formatted NOTE | Change to "NOTE - comparisons are circular…" in 9pt font | Counter - modified text as adopted from 11-06-1345r10 eliminates the word NOTE but corrects the font. | D1.01 | Duplicate | Duplicate |  |  | no edit required | 11-06-0706 | 29
11535 | Marshall, Bill | 9.10.7.4 | 94 | 22 | E | N | 94 | 22 | Scoreboard context control in partial state | 9.10.7.4 | E | 2474 | R |  |  | 6 | combine this paragraph into the previous one | As in comment | Reject - modified text as adopted from 11-06-1345r10 eliminates the cited text, providing new text that provides the same techincal information | D1.01 | Duplicate | Duplicate |  |  | no edit required | 11-06-0706 | 29
11536 | Marshall, Bill | 9.10.7.4 | 94 | 21 | T | Y | 94 | 21 |  | 9.10.7.4 | T | 2473 | A |  |  | 121 | Responder? This role not defined | Change to Recipient | Accept - U |  | Duplicate | Duplicate |  |  | dup | 11-06-0706 | 29
11537 | Marshall, Bill | 9.10.7.4 | 94 | 33 | E | N | 94 | 33 | Scoreboard context control in partial state | 9.10.7.4 | E | 79 | R |  |  | 6 | This paragraph and the following two should be a dash list and indented | As in comment | Reject - modified text as adopted from 11-06-1345r10 eliminates the cited text, providing new text that provides the same techincal information | D1.01 | Duplicate | Duplicate |  |  | no edit required | editorials
11538 | Marshall, Bill | 9.10.7.6 | 95 | 16 | E | N | 95 | 16 | Scoreboard context control of BlockAckReq | 9.10.7.6 | E | 2478 | C |  |  | 6 | badly formatted NOTE | Change to "NOTE - comparisons are circular…" in 9pt font | Counter - modified text as adopted from 11-06-1345r10 eliminates the word NOTE but corrects the font. | D1.01 | Duplicate | Duplicate |  |  | no edit required | 11-06-0706 | 29
11539 | Marshall, Bill | 9.10.7.7 | 95 | 22 | T | Y | 95 | 22 |  | 9.10.7.7 | T | 2479 | C |  |  | 121 | Requiring a BlockAckReq to be in a non-aggregated frame is a clear layer violation, and significantly increases complexity of the implementation. Clarify why this is needed. | Clarify why such an increase in complexity is warranted | Counter - U - change "un-aggregated packet" to "non-A-MPDU frame" in the cited sentence. Note that all cited items are part of a single layer, that is, the MAC layer, so the comment resolution group does not accept the argument that a layer violation is being advocated by the cited text. A couple of possible interpretations that can be suggested are that the commentor may believe that aggregation refers to A-MSDU aggregation, but in this case, the BlockAckReq frame is NOT an MSDU, so A-MSDU aggregation is completely impossible anyway. Another is that the use of the term packet may lead to layer confusion. |  | Duplicate | Duplicate |  |  | dup | 11-06-0706 | 29
11540 | Marshall, Bill | 9.10.7.8 | 95 | 31 | E | N | 95 | 31 | Maintaining the BlockAck state at the originator | 9.10.7.8 | E | 2480 | A |  |  | 6 | bad cross ref. 11e doesn't exist any more | Either delete "as required in 802.11e" or change this to a cross ref to the appropriate clause in 802.11. |  | D1.01 | Duplicate | Duplicate |  |  | no edit required | editorials
11541 | Marshall, Bill | 9.10.7.8 | 96 | 2 | E | N | 96 | 2 | Maintaining the BlockAck state at the originator | 9.10.7.8 | E | 2482 | A |  |  | 6 | Text of the NOTE should be smaller font | change to 9pt font |  | D1.01 | Duplicate | Duplicate |  |  | no edit required | editorials
11542 | Marshall, Bill | 9.10.7.8 | 95 | 33 | E | N | 95 | 33 | Maintaining the BlockAck state at the originator | 9.10.7.8 | E | 81 | R |  |  | 6 | This paragraph and the following should be a dash list and indented | As in comment | Reject - modified text as adopted from 11-06-1345r10 eliminates the cited text, providing new text that provides the same techincal information | D1.01 | Duplicate | Duplicate |  |  | no edit required | 11-06-0706 | 29
11543 | Marshall, Bill | 9.10.8 | 96 | 8 | E | N | 96 | 8 | N-Delayed BlockAck extensions | 9.10.8 | E | 2484 | A |  |  | 6 | bad cross ref. 11e doesn't exist any more | Either delete "introduced in 802.11e" or change this to a cross ref to the appropriate clause in 802.11. |  | D1.01 | Duplicate | Duplicate |  |  | no edit required | editorials
11544 | Marshall, Bill | 9.10.8 | 96 | 5 | E | N | 96 | 5 | N-Delayed BlockAck extensions | 9.10.8 | E | 2483 | R |  |  | 6 | still part of previous insertion, no new editor instructions needed | as in comment | Rejected - scope of insertion is a single subclause. |  | Duplicate | Duplicate |  |  | no edit required | 11-06-0706 | 11
11545 | Marshall, Bill | 9.10.8 | 96 | 12 | E | N | 96 | 12 | N-Delayed BlockAck extensions | 9.10.8 | E | 82 | A |  |  | 6 | This paragraph and the following should be a dash list and indented | As in comment |  | D1.01 | Duplicate | Duplicate |  |  | no edit required | editorials
11546 | Marshall, Bill | 9.10.8.1 | 96 | 16 | E | N | 96 | 16 |  | 9.10.8.1 | T | 2486 | C |  |  | 121 | State where this IE appears for the negotiation | Change to "An HT AP declares support for N-Delayed BlockAck in its HT capabilities IE in Beacons and Probe Responses. An HT non-AP STA declare support for N-Delayed BlockAck in its HT capabilities in its (re)association request." | Counter - U - change "in its HT capabilities" to "in HT capabilities information elements in frames that it transmits and that contain that element." Ed: reclassified as technical |  | Duplicate | Duplicate |  |  | dup | 11-06-0706 | 29
11547 | Marshall, Bill | 9.10.8.2 | 96 | 20 | E | N | 96 | 20 | Operation of N-Delayed BlockAck | 9.10.8.2 | E | 2487 | A |  |  | 6 | No Ack or "no-ack" | Several of each within the first four paragraphs, Be consistent. | "no ack" used to be consistent with baseline | D1.01 | Duplicate | Duplicate |  |  | no edit required | editorials
11548 | Marshall, Bill | 9.10.8.2 | 96 | 29 | E | N | 96 | 29 | Operation of N-Delayed BlockAck | 9.10.8.2 | E | 2488 | A |  |  | 6 | Use of "recipient" and "initiator" is ambiguous here. | Change line 30 to "the recipient of the BlockAckReq has". Change line 31 to "by the recipient of the BlockAckReq…by the initiator of the BlockAckReq…" |  | D1.01 | Duplicate | Duplicate |  |  | no edit required | editorials
11549 | Marshall, Bill | 9.10.8.2 | 96 | 31 | E | N | 96 | 31 | Operation of N-Delayed BlockAck | 9.10.8.2 | E | 2489 | A |  |  | 6 | Use of "reverse direction feature" needs a cross reference | as in comment |  | D1.01 | Duplicate | Duplicate |  |  | no edit required | editorials
11550 | Marshall, Bill | 9.14.1 | 105 | 4 | E | N | 105 | 4 |  | 9.14.1 | T | 2551 | R |  |  | 121 | If 9.14 is not combined with 9.13, then the notion of "protection" needs some clarification | Add text defining the notion of "protection" at the start of 9.14 | reject. 9.13 now includes 9.14, and the introductory text in 9.13 suffices: "9.13.1 Introduction These protection mechanisms ensure that a STA defers transmission for a period of time. These mechanisms are used to insure that non-ERP STAs do not interfere with ERP-frame exchanges between ERP STAs and that non-HT STA do not interfere with HT-frame exchanges between HT STAs. Thereby, allowing non-ERP and/or non-HT STAs to coexist with ERP and/or HT STAs." |  | Duplicate | Duplicate |  |  | dup | 11-06-0706 | 29
11551 | Marshall, Bill | 9.14.1 | 105 | 4 | T | Y | 105 | 4 |  | 9.14.1 | ST | 2552 | R |  |  | 121 | In addition to stating that RIFS sequences shall be protected, the text needs to state how this is done. | State how RIFS sequences are protected, or provide a cross reference to the clause where this is specified. | reject. This is already generated by ht-TXOP-sequence from nav-protected-sequence, from nav-set |  | Duplicate | Duplicate |  |  | dup | 11-06-0706 | 29
11552 | Marshall, Bill | 9.14.2 | 105 | 8 | T | Y | 105 | 8 |  | 9.14.2 | ST | 2553 | A |  |  | 121 | In addition to stating that Green Field PPDUs shall be protected, the text needs to state how this is done. | State how Green Field PPDUs are protected, or provide a cross reference to the clause where this is specified. | accept. After "shall protect Greenfield PPDUs" add "using any of the protection mechanisms described in 9.13.15.1 <D1.03 reference: Protection mechanisms for A-MPDU… / Overview>". |  | Duplicate | Duplicate |  |  | dup | 11-06-0706 | 29
11553 | Marshall, Bill | 9.15.1 | 106 | 19 | E | N | 106 | 19 | L-SIG TXOP Protection Rules at the Initiator | 9.15.1 | E | 3065 | A |  |  | 6 | i.e. should be followed by a comma | add a comma after i.e. |  | D1.01 | Duplicate | Duplicate |  |  | no edit required | editorials
11554 | Marshall, Bill | 9.15.1 | 106 | 16 | E | N | 106 | 16 | L-SIG TXOP Protection Rules at the Initiator | 9.15.1 | E | 2558 | A |  |  | 6 | missing period at end of sentence | add period |  | D1.01 | Duplicate | Duplicate |  |  | no edit required | editorials
11555 | Marshall, Bill | 9.16.1 | 107 | 3 | E | N | 107 | 3 | Generally | 9.16.1 | E | 12262 | A |  |  | 6 | An adverb as a title? | Change title to "General" or "Overview" | Oh well, "Generally" was good enough for Delia Smith (an English cookery author), but I suppose it's not good enough for TGn :0). | D1.01 | Duplicate | Duplicate |  |  | no edit required | editorials
11556 | Marshall, Bill | 9.16.1 | 107 | 13 | E | N | 107 | 13 | Generally | 9.16.1 | E | 2561 | A |  |  | 6 | missing period at end of sentence | add period |  | D1.01 | Duplicate | Duplicate |  |  | no edit required | editorials
11557 | Marshall, Bill | 9.16.2 | 107 | 30 | E | N | 107 | 30 | Long NAV | 9.16.2 | E |  | A |  |  | 6 | join this sentence into previous paragraph | as in comment |  | D1.01 | Protection Mechanisms | Coexistence |  |  | edited pre d1_08 | 11-06-0706
11558 | Marshall, Bill | 9.16.2 | 107 | 31 | E | N | 107 | 31 | Long NAV | 9.16.2 | E |  | A |  |  | 6 | join this sentence into previous paragraph | as in comment | Fixed by resolution to earlier editorial comment | D1.01 | Protection Mechanisms | Coexistence |  |  | edited pre d1_08 | 11-06-0706
11559 | Marshall, Bill | 9.16.2 | 107 | 25 | E | N | 107 | 25 | Long NAV | 9.16.2 | E | 2566 | A |  |  | 6 | missing comma after TXOP | insert comma after "TXOP" |  | D1.01 | Duplicate | Duplicate |  |  | no edit required | editorials
11560 | Marshall, Bill | 9.16.2 | 107 | 23 | E | N | 107 | 23 | Long NAV | 9.16.2 | E |  | A |  |  | 6 | missing period at end of sentence | as in comment |  | D1.01 | Protection Mechanisms | Coexistence |  |  | edited pre d1_08 | 11-06-0706
11561 | Marshall, Bill | 9.16.2 | 107 | 21 | E | N | 107 | 21 | Long NAV | 9.16.2 | E |  | A |  |  | 6 | missing semicolon at end of line | as in comment | Fixed by resolution to earlier editorial comment | D1.01 | Protection Mechanisms | Coexistence |  |  | edited pre d1_08 | 11-06-0706
11562 | Marshall, Bill | 9.16.2 | 107 | 22 | E | N | 107 | 22 | Long NAV | 9.16.2 | E | 11561 | A |  |  | 6 | missing semicolon at end of line | as in comment | Fixed by resolution to earlier editorial comment | D1.01 | Duplicate | Duplicate |  |  | no edit required | editorials
11563 | Marshall, Bill | 9.16.2 | 107 | 21 | E | N | 107 | 21 | Long NAV | 9.16.2 | E |  | A |  |  | 6 | This paragraph and the two following ones should be a dash list | as in comment | Fixed by resolution to earlier editorial comment | D1.01 | Protection Mechanisms | Coexistence |  |  | edited pre d1_08 | 11-06-0706
11564 | Marshall, Bill | 9.16.2 | 107 | 26 | E | N | 107 | 26 | Long NAV | 9.16.2 | E | 2567 | A |  |  | 6 | TxOP versus TXOP | be consistent. TXOP in acronym list |  | D1.01 | Duplicate | Duplicate |  |  | no edit required | editorials
11565 | Marshall, Bill | 9.16.2 | 108 | 0 | E | N | 108 | 0 | Long NAV | 9.16.2 | E |  | A |  |  | 6 | very unclear statement in top line of figure | Change to "Duration Field of each MPDU in aggregation contains the Remaining TXOP value." |  | D1.01 | Protection Mechanisms | Coexistence |  |  | edited pre d1_08 | 11-06-0706
11566 | Marshall, Bill | 9.16.3 | 108 | 8 | T | Y | 108 | 8 |  | 9.16.3 | T |  | R |  |  | 65 | A QSTA can't send a CF end, as this may be interpreted in adjacent cells by HCCA-operating QSTAs as the end of a CFP, disrupting CFP polling operations | Use a different frame type to signal completion of EDCA transmission in a TXOP. | Rejected: See CID7325 |  | Protection Mechanisms | Coexistence |  |  | no edit required | 11-06-0706 | 19
11567 | Marshall, Bill | 9.16.3 | 108 | 5 | T | Y | 108 | 5 |  | 9.16.3 | DT | 2571 | R |  |  | 121 | A QSTA may not send a CF end, as this may be interpreted by HCCA-operating QSTAs as the end of a CFP, possibly disrupting CFP polling operations (particularly in adjacent cells) | Use a different frame type to signal completion of EDCA transmission in a TXOP. | Rejected: overlapped BSS interference is an issue with CFP and the added mechanism has the same impact. |  | Duplicate | Duplicate |  |  | dup | 11-06-0706 | 29
11568 | Marshall, Bill | 9.16.3 | 108 | 11 | E | N | 108 | 11 | Truncation of TXOP | 9.16.3 | E |  | A |  |  | 6 | footnote should be brought up into text as a NOTE (9pt font) | as in comment |  | D1.01 | Protection Mechanisms | Coexistence |  |  | edited pre d1_08 | 11-06-0706
11569 | Marshall, Bill | 9.16.3 | 108 | 9 | E | N | 108 | 9 | Truncation of TXOP | 9.16.3 | E | 3066 | A |  |  | 6 | i.e. should be followed by a comma | add a comma after i.e. |  | D1.01 | Duplicate | Duplicate |  |  | no edit required | editorials
11570 | Marshall, Bill | 9.16.3 | 109 | 4 | E | N | 109 | 4 | Truncation of TXOP | 9.16.3 | E | 83 | A |  |  | 6 | Text doesn't reference Figure n36 | Change line 4 to "In the example shown in Figure n36…" |  | D1.01 | Duplicate | Duplicate |  |  | no edit required | editorials
11571 | Marshall, Bill | 9.16.3 | 108 | 8 | T | Y | 108 | 8 |  | 9.16.3 | T | 2572 | C |  |  | 121 | What mechanism is provided to make sure that the CF-End isn't a rogue frame transmitted by a STA that isn't holding the TXOP? Such a hold in the design effectively kills any attempt to provide QoS to the STAs. | Explain how the CF-End is protected, and how STAs other than the AP receiving it can verify that it came from the proper originator. | Countered: modify line 6 of page 108 to read "the STA, which is the TXOP Holder, may transmit a CF-End … " Add the following after line 8 as a new paragraph "a non-AP STA shall not transmit a CF-End if it is not the TXOP Holder". |  | Duplicate | Duplicate |  |  | dup | 11-06-0706 | 29
11572 | Marshall, Bill | 9.17.1 | 109 | 24 | E | N | 109 | 24 |  | 9.17.1 | ST | 388 | C |  |  | 121 | bad cross reference. Table n5??? | fix cross reference | Resolved as per submission 1519r0 |  | Duplicate | Duplicate |  |  | dup | 11-06-0706 | 29
11573 | Marshall, Bill | 9.17.1 | 109 | 28 | E | N | 109 | 28 | Reverse direction aggregation exchanges | 9.17.1 | E | 2582 | R |  |  | 6 | base standard uses "true" and "false" instead of "1" and "0" | change "0" to "false" | Base standard uses both forms. |  | Duplicate | Duplicate |  |  | no edit required | 11-06-0706 | 11
11574 | Marshall, Bill | 9.17.1 | 109 | 21 | E | N | 109 | 21 | Reverse direction aggregation exchanges | 9.17.1 | E | 2581 | R |  |  | 6 | base standard uses "true" and "false" instead of "1" and "0" | change "1" to "true" | Base standard uses both forms. |  | Duplicate | Duplicate |  |  | no edit required | 11-06-0706 | 11
11575 | Marshall, Bill | 9.17.1 | 109 | 22 | E | N | 109 | 22 | Reverse direction aggregation exchanges | 9.17.1 | E | 2581 | R |  |  | 6 | base standard uses "true" and "false" instead of "1" and "0" | change "1" to "true" | Base standard uses both forms. |  | Duplicate | Duplicate |  |  | no edit required | 11-06-0706 | 11
11576 | Marshall, Bill | 9.17.1 | 109 | 27 | E | N | 109 | 27 | Reverse direction aggregation exchanges | 9.17.1 | E | 2581 | R |  |  | 6 | base standard uses "true" and "false" instead of "1" and "0" | change "1" to "true" | Base standard uses both forms. |  | Duplicate | Duplicate |  |  | no edit required | 11-06-0706 | 11
11577 | Marshall, Bill | 9.17.1 | 110 | 1 | E | N | 110 | 1 | Reverse direction aggregation exchanges | 9.17.1 | E | 3067 | A |  |  | 6 | i.e. should be followed by a comma | add a comma after i.e. | Sheet4 Editorials | D1.01 | Duplicate | Duplicate |  |  | no edit required | editorials
11578 | Marshall, Bill | 9.17.1 | 110 | 1 | E | N | 110 | 1 | Reverse direction aggregation exchanges | 9.17.1 | E | 2583 | A |  |  | 6 | wording | Change to "no transmissions by any other STA." |  | D1.01 | Duplicate | Duplicate |  |  | no edit required | editorials
11579 | Marshall, Bill | 9.17.2 | 110 | 11 | E | N | 110 | 11 | Bi-Directional Data Exchange Rules | 9.17.2 | E |  | R |  |  | 6 | base standard uses "true" and "false" instead of "1" and "0" | change "0" to "false" | Base standard uses both forms. |  | MAC Operation | MAC |  |  | no edit required | 11-06-0706 | 11
11580 | Marshall, Bill | 9.17.2 | 110 | 13 | E | N | 110 | 13 | Bi-Directional Data Exchange Rules | 9.17.2 | E |  | R |  |  | 6 | base standard uses "true" and "false" instead of "1" and "0" | change "0" to "false" | Base standard uses both forms. |  | MAC Operation | MAC |  |  | no edit required | 11-06-0706 | 11
11581 | Marshall, Bill | 9.17.2 | 110 | 19 | E | N | 110 | 19 | Bi-Directional Data Exchange Rules | 9.17.2 | E |  | R |  |  | 6 | base standard uses "true" and "false" instead of "1" and "0" | change "0" to "false" | Base standard uses both forms. |  | MAC Operation | MAC |  |  | no edit required | 11-06-0706 | 11
11582 | Marshall, Bill | 9.17.2 | 110 | 26 | E | N | 110 | 26 | Bi-Directional Data Exchange Rules | 9.17.2 | E |  | R |  |  | 6 | base standard uses "true" and "false" instead of "1" and "0" | change "0" to "false" | Rejected: The following para from the baseline is typical: "QAPs set the Q-Ack subfield to 1 when the MIB attribute dot11QAckOptionImplemented is true and set it to 0 otherwise." As this shows, "true" is used for interpretation of the MIB (which suppor |  | MAC Operation | MAC |  |  | no edit required | 11-06-0706 | 11
11583 | Marshall, Bill | 9.17.2 | 110 | 8 | E | N | 110 | 8 | Bi-Directional Data Exchange Rules | 9.17.2 | E | 2590 | R |  |  | 6 | base standard uses "true" and "false" instead of "1" and "0" | change "1" to "true" | Base standard uses both forms. |  | Duplicate | Duplicate |  |  | no edit required | 11-06-0706 | 11
11584 | Marshall, Bill | 9.17.2 | 110 | 10 | E | N | 110 | 10 | Bi-Directional Data Exchange Rules | 9.17.2 | E | 2590 | R |  |  | 6 | base standard uses "true" and "false" instead of "1" and "0" | change "1" to "true" | Base standard uses both forms. |  | Duplicate | Duplicate |  |  | no edit required | 11-06-0706 | 11
11585 | Marshall, Bill | 9.17.2 | 110 | 10 | E | N | 110 | 10 | Bi-Directional Data Exchange Rules | 9.17.2 | E | 2590 | R |  |  | 6 | base standard uses "true" and "false" instead of "1" and "0" | change "1" to "true" | Base standard uses both forms. |  | Duplicate | Duplicate |  |  | no edit required | 11-06-0706 | 11
11586 | Marshall, Bill | 9.17.2 | 110 | 12 | E | N | 110 | 12 | Bi-Directional Data Exchange Rules | 9.17.2 | E | 2590 | R |  |  | 6 | base standard uses "true" and "false" instead of "1" and "0" | change "1" to "true" | Base standard uses both forms. |  | Duplicate | Duplicate |  |  | no edit required | 11-06-0706 | 11
11587 | Marshall, Bill | 9.17.2 | 110 | 17 | E | N | 110 | 17 | Bi-Directional Data Exchange Rules | 9.17.2 | E | 2590 | R |  |  | 6 | base standard uses "true" and "false" instead of "1" and "0" | change "1" to "true" | Base standard uses both forms. |  | Duplicate | Duplicate |  |  | no edit required | 11-06-0706 | 11
11588 | Marshall, Bill | 9.17.2 | 110 | 18 | E | N | 110 | 18 | Bi-Directional Data Exchange Rules | 9.17.2 | E | 2593 | R |  |  | 6 | Bold is reserved for editor's instructions | remove bold | Bold Italic is reserved for editor's instructions, not isolated usage of bold or italics. |  | Duplicate | Duplicate |  |  | no edit required | 11-06-0706 | 11
11589 | Marshall, Bill | 9.17.2 | 110 | 20 | E | N | 110 | 20 | Bi-Directional Data Exchange Rules | 9.17.2 | E | 2593 | R |  |  | 6 | Bold is reserved for editor's instructions | remove bold | Bold Italic is reserved for editor's instructions, not isolated usage of bold or italics. |  | Duplicate | Duplicate |  |  | no edit required | 11-06-0706 | 11
11590 | Marshall, Bill | 9.17.2 | 110 | 2 8 | E | N | 110 |  | Bi-Directional Data Exchange Rules | 9.17.2 | E | 3068 | A |  |  | 6 | i.e. should be followed by a comma | add a comma after i.e. |  | D1.01 | Duplicate | Duplicate |  |  | no edit required | editorials
11591 | Marshall, Bill | 9.17.2 | 110 | 23 | E | N | 110 | 23 | Bi-Directional Data Exchange Rules | 9.17.2 | E |  | A |  |  | 6 | Text of the NOTE should be smaller font | make 9pt font | Fixed by resolution to other editorial comment | D1.01 | MAC Operation | MAC |  |  | edited pre d1_08 | 11-06-0706
11592 | Marshall, Bill | 9.17.2 | 110 | 27 | E | N | 110 | 27 | Bi-Directional Data Exchange Rules | 9.17.2 | E | 2596 | A |  |  | 6 | Text of the NOTE should be smaller font | make 9pt font | Fixed by resolution to other editorial comment | D1.01 | Duplicate | Duplicate |  |  | no edit required | editorials
11593 | Marshall, Bill | 9.17.2 | 111 | 1 | E | N | 111 | 1 | Bi-Directional Data Exchange Rules | 9.17.2 | E |  | A |  |  | 6 | Text of the NOTE should be smaller font | make 9pt font |  | D1.01 | MAC Operation | MAC |  |  | edited pre d1_08 | 11-06-0706
11594 | Marshall, Bill | 9.17.3 | 111 | 8 | E | N | 111 | 8 | Constraints regarding responses | 9.17.3 | E |  | R |  |  | 6 | base standard uses "true" and "false" instead of "1" and "0" | change "0" to "false" | Rejected: The following para from the baseline is typical: "QAPs set the Q-Ack subfield to 1 when the MIB attribute dot11QAckOptionImplemented is true and set it to 0 otherwise." As this shows, "true" is used for interpretation of the MIB (which suppor |  | MAC Operation | MAC |  |  | no edit required | 11-06-0706 | 11
11595 | Marshall, Bill | 9.17.3 | 111 | 3 | E | N | 111 | 3 | Constraints regarding responses | 9.17.3 | E | 2598 | A |  |  | 6 | reword to make more specific | Change to "The first PPDU of the response burst shall containe the response frames required to respond to the previous PPDU." |  | D1.01 | Duplicate | Duplicate |  |  | no edit required | editorials
11596 | Marshall, Bill | 9.17.3 | 111 | 10 | E | N | 111 | 10 | Constraints regarding responses | 9.17.3 | E |  | A |  |  | 6 | Text of the NOTE should be smaller font | make 9pt font |  | D1.01 | MAC Operation | MAC |  |  | edited pre d1_08 | 11-06-0706
11597 | Marshall, Bill | 9.17.3 | 111 | 5 | E | N | 111 | 5 | Constraints regarding responses | 9.17.3 | E |  | A |  |  | 6 | wrong article | change to "a frame" |  | D1.01 | MAC Operation | MAC |  |  | edited pre d1_08 | 11-06-0706
11598 | Marshall, Bill | 9.18.1.1 | 114 | 23 | E | N | 114 | 23 | PSMP sequence | 9.18.1.1 | E | 2611 | C |  |  | 6 | 9.18.1.1 without 9.18.1.2 | Delete heading 9.18.1.1, and adjust 9.18.1.1.1 and 9.18.1.1.2 | Counter: new section 9.18.1.1 containing PSMP access rules added. | D1.01 | Duplicate | Duplicate |  |  | no edit required | editorials
11599 | Marshall, Bill | 9.18.1.1 | 111 | 23 | E | N | 111 | 23 | PSMP sequence | 9.18.1.1 | E |  | A |  |  | 6 | no text makes reference to Figure n39 | add text referencing figure n39 |  | D1.01 | PSMP | PSMP |  |  | edited pre d1_08 | 11-06-0706
11600 | Marshall, Bill | 9.18.1.1.2 | 114 | 4 | T | Y | 114 | 4 |  | 9.18.1.1.2 | T | 2607 | A |  |  | 121 | "Additional Information Element" is not a valid name | Replace with the correct name of the IE that has this field | Accept - Add text "HT" before "Information Element" - U |  | Duplicate | Duplicate |  |  | dup | 11-06-0706 | 29
11601 | Marshall, Bill | 9.18.1.1.2 | 114 | 3 | E | N | 114 | 3 | Up Link Transmission | 9.18.1.1.2 | E | 2606 | A |  |  | 6 | "separated over RIFS or SIFS" | Change to "separated by RIFS or SIFS" |  | D1.01 | Duplicate | Duplicate |  |  | no edit required | editorials
11602 | Marshall, Bill | 9.18.1.1.2 | 114 | 16 | E | N | 114 | 16 | Up Link Transmission | 9.18.1.1.2 | E | 1622 | A |  |  | 6 | extraneous double quote at end of sentence | delete it |  | D1.01 | Duplicate | Duplicate |  |  | no edit required | editorials
11603 | Marshall, Bill | 9.18.1.1.2 | 114 | 15 | E | N | 114 | 15 | Up Link Transmission | 9.18.1.1.2 | E | 748 | A |  |  | 6 | Move start of sentence to left margin | as in comment |  | D1.01 | Duplicate | Duplicate |  |  | no edit required | editorials
11604 | Marshall, Bill | 9.18.1.1.2.1 | 114 | 17 | E | N | 114 | 17 | Scheduling of Up Link Transmissions | 9.18.1.1.2.1 | E | 2610 | A |  |  | 6 | 6 levels of header not allowed by IEEE Style | delete this heading line | Changed to 9.18.1.3 | D1.01 | Duplicate | Duplicate |  |  | no edit required | editorials
11605 | Marshall, Bill | 9.18.11 | 111 | 23 | E | N | 111 | 23 | PSMP sequence | 9.18.1.1 | E |  | A |  |  | 6 | no text make reference to Figure n38 | add text referencing figure n38 |  | D1.01 | PSMP | PSMP |  |  | edited pre d1_08 | 11-06-0706
11606 | Marshall, Bill | 9.18.2 | 114 | 29 | E | N | 114 | 29 | Multi-phase PSMP | 9.18.2 | E | 3080 | C |  |  | 6 | e.g. should be followed by a comma | add a comma after e.g. | See 3076 | D1.01 | Duplicate | Duplicate |  |  | no edit required | editorials
11607 | Marshall, Bill | 9.18.2 | 115 | 10 | E | N | 115 | 10 | Multi-phase PSMP | 9.18.2 | E |  | A |  |  | 6 | Keep figure and caption on same page | as in comment | Fixed by resolution to earlier editorial comment | D1.01 | PSMP | PSMP |  |  | edited pre d1_08 | 11-06-0706
11608 | Marshall, Bill | 9.18.2.1 | 116 | 3 | E | N | 116 | 3 | PSMP Power management | 9.18.2.1 | E | 2613 | A |  |  | 6 | 9.18.2.1 without 9.18.2.2 | Delete heading 9.18.2.1 | Promote heading to H3 | D1.01 | Duplicate | Duplicate |  |  | no edit required | editorials
11609 | Marshall, Bill | 9.18.3 | 116 | 22 | E | N | 116 | 22 | MTBA rules in scheduled PSMP sequence | 9.18.3 | E | 2619 | A |  |  | 6 | missing article | add "the" before DLT |  | D1.01 | Duplicate | Duplicate |  |  | no edit required | editorials
11610 | Marshall, Bill | 9.18.3 | 116 | 25 | E | N | 116 | 25 | MTBA rules in scheduled PSMP sequence | 9.18.3 | E | 2619 | A |  |  | 6 | missing article | add "the" before DLT |  | D1.01 | Duplicate | Duplicate |  |  | no edit required | editorials
11611 | Marshall, Bill | 9.18.3 | 116 | 22 | E | N | 116 | 22 | MTBA rules in scheduled PSMP sequence | 9.18.3 | E | 2617 | A |  |  | 6 | missing article | add "the" before next PSMP |  | D1.01 | Duplicate | Duplicate |  |  | no edit required | editorials
11612 | Marshall, Bill | 9.18.3 | 116 | 21 | E | N | 116 | 21 | MTBA rules in scheduled PSMP sequence | 9.18.3 | E | 2615 | A |  |  | 6 | missing article | add "the" before ULT |  | D1.01 | Duplicate | Duplicate |  |  | no edit required | editorials
11613 | Marshall, Bill | 9.18.3 | 116 | 27 | E | N | 116 | 27 | MTBA rules in scheduled PSMP sequence | 9.18.3 | E | 2620 | A |  |  | 6 | missing article | Change to "the MTBA in the ULT…" |  | D1.01 | Duplicate | Duplicate |  |  | no edit required | editorials
11614 | Marshall, Bill | 9.18.3 | 116 | 25 | E | N | 116 | 25 | MTBA rules in scheduled PSMP sequence | 9.18.3 | E | 2618 | R |  |  | 6 | TSPEC likely should be plural | Change to TSPECs | Fixed by resolution to earlier editorial comment |  | Duplicate | Duplicate |  |  | no edit required | 11-06-0706 | 11
11615 | Marshall, Bill | 9.18.3.1 | 116 | 31 | E | N | 116 | 31 | ULT payload retransmission | 9.18.3.1 | E | 2621 | A |  |  | 6 | 9.18.3.1 without 9.18.3.2 | Drop heading 9.18;3.1 | Promote heading to H3 | D1.01 | Duplicate | Duplicate |  |  | no edit required | editorials
11616 | Shao, Huai-Rong | 9.18.3.1 | 116 | 36 | T | N | 116 | 36 | ULT payload retransmission | 9.18.3.1 | DT |  | R | Hakirath, Naveen |  | 45 | A STA that cannot complete retransmissions in the last Sub-PSMP of the current Service Interval may transmit the data outside the PSMP sequence. However, frames transmitted outside the scheduled SP under EDCA are subject to the AC prioritization. | Since PSMP-enabled STAs can use MTBA within the PSMP sequence, the PSMP-enabled STAs should be allowed to retransmit data outside the scheduled PSMP using MTBA. This helps in further improving | Reject : Use of MTBA outside PSMP is not allowed. - U Defer - Need a submission to address the issues raised - U |  | PSMP | PSMP |  |  | no edit required | 11-06-0706 | 19
11617 | Marshall, Bill | 9.18.3.1 | 116 | 35 | E | N | 116 | 35 | ULT payload retransmission | 9.18.3.1 | E | 2624 | R |  |  | 6 | missing comma | insert comma after "is present" | Not required. |  | Duplicate | Duplicate |  |  | no edit required | 11-06-0706 | 11
11618 | Marshall, Bill | 9.18.3.1 | 117 | 1 | E | N | 117 | 1 | ULT payload retransmission | 9.18.3.1 | E |  | A |  |  | 6 | Text of the NOTE should be smaller font | change to 9pt font |  | D1.01 | PSMP | PSMP |  |  | edited pre d1_08 | 11-06-0706
11619 | Marshall, Bill | 9.18.3.1 | 117 | 3 | E | N | 117 | 3 | ULT payload retransmission | 9.18.3.1 | E |  | A |  |  | 6 | Text of the NOTE should be smaller font | change to 9pt font |  | D1.01 | PSMP | PSMP |  |  | edited pre d1_08 | 11-06-0706
11620 | Marshall, Bill | 9.18.3.1 | 116 | 32 | E | N | 116 | 32 | ULT payload retransmission | 9.18.3.1 | E |  | A |  |  | 6 | wrong article | change to "the MTBA" |  | D1.01 | PSMP | PSMP |  |  | edited pre d1_08 | 11-06-0706
11621 | Marshall, Bill | 9.18.4 | 117 | 14 | E | N | 117 | 14 | Unscheduled PSMP | 9.18.4 | E |  | A |  |  | 6 | AC should be plural | change to Acs | Fixed by resolution to earlier editorial comment | D1.01 | PSMP | PSMP |  |  | edited pre d1_08 | 11-06-0706
11622 | Marshall, Bill | 9.18.4 | 117 | 19 | E | N | 117 | 19 | Unscheduled PSMP | 9.18.4 | E |  | A |  |  | 6 | extra space between words | drop extra space between "allow" and "a STA" | Fixed by resolution to earlier editorial comment | D1.01 | PSMP | PSMP |  |  | edited pre d1_08 | 11-06-0706
11623 | Marshall, Bill | 9.18.4 | 117 | 27 | E | N | 117 | 27 | Unscheduled PSMP | 9.18.4 | E |  | C |  |  | 6 | sentence fragment | Drop "Under the regular Ack and immediate BlockAck." | Counter: "Under the U-PSMP a STA may transmit data to its AP outside its Service Period using one of the following methods: regular ACK, immediate BlockAck and delayed BlockAck. " | D1.01 | PSMP | PSMP |  |  | edited pre d1_08 | 11-06-0706
11624 | Marshall, Bill | 9.18.4 | 117 | 8 | E | N | 117 | 8 | Unscheduled PSMP | 9.18.4 | E |  | R |  |  | 6 | STA should be plural | change to STAs, twice in sentence | Rejected. Singular use is appropriate, in the first case it relates to the response to a PSMP-UTT (which is specific to a STA), in the second it describes the use of alternate transmission mechanisms. The rules relate to the operation of a single enti |  | PSMP | PSMP |  |  | no edit required | 11-06-0706 | 11
11625 | Marshall, Bill | 9.18.4 | 117 | 29 | E | N | 117 | 29 | Unscheduled PSMP | 9.18.4 | E |  | A |  |  | 6 | Text of the NOTE should be smaller font | change to 9pt font |  | D1.01 | PSMP | PSMP |  |  | edited pre d1_08 | 11-06-0706
11626 | Marshall, Bill | 9.18;3.1 | 116 | 33 | E | N | 116 | 33 |  | 9.18;3.1 | E | 2623 | A |  |  | 6 | reword | Change to "allow the STA to retransmit failed frames." |  | D1.01 | Duplicate | Duplicate |  |  | no edit required | editorials
11627 | Marshall, Bill | 9.19.1 | 117 | 35 | E | N | 117 | 35 | Introduction (informative) | 9.19.1 | E |  | A |  |  | 6 | Drop "(informative)" from the title | as in comment. Hopefully introductions are always informative. |  | D1.01 | Link Adaptation | Beamforming & Adaptation |  |  | edited pre d1_08 | 11-06-0706
11628 | Marshall, Bill | 9.19.1 | 118 | 1 | T | Y | 118 | 1 |  | 9.19.1 | T | 2636 | R |  |  | 121 | Is Link Adaption part of the Association/Reassociation procedures? | Please explain | Rejected on the grounds that the commenter is not making an actionable request |  | Duplicate | Duplicate |  |  | dup | 11-06-0706 | 29
11629 | Marshall, Bill | 9.19.1 | 118 | 1 | T | Y | 118 | 1 |  | 9.19.1 | ST | 2635 | R |  |  | 121 | Link adaption seems opposite to requirements of 802.11 supporting mobility. So if a STA is moving, doesn't the link adaption matrix change? How is an AP supposed to keep the MFB/CSI matrix current? | Please explain (in the draft) how this is supposed to work | Rejected on the grounds that commenter is asking for implementation details |  | Duplicate | Duplicate |  |  | dup | 11-06-0706 | 29
11630 | Marshall, Bill | 9.19.1 | 118 | 1 | T | Y | 118 | 1 |  | 9.19.1 | ST | 2634 | R |  |  | 121 | Nothing in the draft gives any guidance to STA/AP designers as to why they would want to implement link adaption or under what conditions link adaption would be useful and help performance. | Provide guidance in this clause as to when algorithms in an AP should be executed that do beamforming | Rejected on the grounds that commenter is asking for implementation details |  | Duplicate | Duplicate |  |  | dup | 11-06-0706 | 29
11631 | Marshall, Bill | 9.19.1 | 118 | 3 | E | N | 118 | 3 | Introduction (informative) | 9.19.1 | E | 2638 | R |  |  | 6 | sounding should be plural | soundings | "Channel sounding" remains the same in the plural form. |  | Duplicate | Duplicate |  |  | no edit required | 11-06-0706 | 11
11632 | Marshall, Bill | 9.19.1 | 118 | 1 | T | Y | 118 | 1 |  | 9.19.1 | T | 2637 | R |  |  | 121 | Text here is specifying a response sounding PPDU that can only be generated by the HT PHY. Might it be done in the future with other (not yet defined or invented) PHYs? | Keep clause 9 generic and PHY-independent, as much as possible. If this function really can't be done with any other possible future PHY, then move the text to the PHY clause. | Reason for rjection: SOUNDING/NOT_SOUNDING is defined in TXVECTOR and RXVECTOR for clause 21 PHY. If future PHY would like to use link adaptation described in 9.16 (in D1.04), this new PHY specification could include this in vectors |  | Duplicate | Duplicate |  |  | dup | 11-06-0706 | 29
11633 | Marshall, Bill | 9.19.1 | 118 | 5 | E | N | 118 | 5 | Introduction (informative) | 9.19.1 | E | 2639 | R |  |  | 6 | two dash items are in opposite order to the sub-clauses below that describe them | reverse the order of the two dash list items | They are in the correct order as per section 9.19.3, lines 7-14. |  | Duplicate | Duplicate |  |  | no edit required | 11-06-0706 | 11
11634 | Marshall, Bill | 9.19.2 | 118 | 17 | E | N | 118 | 17 | Link Adaptation using the HT Control Field | 9.19.2 | E | 2641 | R |  |  | 6 | "user" is undefined | Change to "if the originator desires information from more dimensions…" | Fixed by resolution to earlier editorial comment |  | Duplicate | Duplicate |  |  | no edit required | 11-06-0706 | 11
11635 | Marshall, Bill | 9.19.2 | 118 | 19 | E | N | 118 | 19 | Link Adaptation using the HT Control Field | 9.19.2 | E | 2644 | A |  |  | 6 | awkward wording | Change to "initiates a computation of the MCS estimate" |  | D1.01 | Duplicate | Duplicate |  |  | no edit required | editorials
11636 | Marshall, Bill | 9.19.2 | 118 | 17 | E | N | 118 | 17 | Link Adaptation using the HT Control Field | 9.19.2 | E | 2640 | R |  |  | 6 | extraneous "this" | delete it | Fixed by resolution to earlier editorial comment |  | Duplicate | Duplicate |  |  | no edit required | 11-06-0706 | 11
11637 | Marshall, Bill | 9.19.2 | 118 | 37 | E | N | 118 | 37 | Link Adaptation using the HT Control Field | 9.19.2 | E |  | A |  |  | 6 | extraneous comma | drop comma after "initiator" | Fixed by resolution to earlier editorial comment | D1.01 | Link Adaptation | Beamforming & Adaptation |  |  | edited pre d1_08 | 11-06-0706
11638 | Marshall, Bill | 9.19.2 | 118 | 20 | T | Y | 118 | 20 |  | 9.19.2 | T | 2645 | C |  |  | 121 | How is the MCS estimate transferred from the PHY up to the MAC for the MAC to respond? | Specify this in the PLME in 10.4, or PHY service spec in 12.3. | Countered per 06/1382r4 |  | Duplicate | Duplicate |  |  | dup | 11-06-0706 | 29
11639 | Marshall, Bill | 9.19.2 | 118 | 27 | E | N | 118 | 27 | Link Adaptation using the HT Control Field | 9.19.2 | E | 2647 | A |  |  | 6 | is it "the" HT control field, or "an" HT control field | be consistent between line 27 and 31. |  | D1.01 | Duplicate | Duplicate |  |  | no edit required | editorials
11640 | Marshall, Bill | 9.19.2 | 118 | 26 | E | N | 118 | 26 | Link Adaptation using the HT Control Field | 9.19.2 | E | 2646 | A |  |  | 6 | missing article | insert "the" before computation |  | D1.01 | Duplicate | Duplicate |  |  | no edit required | editorials
11641 | Marshall, Bill | 9.19.2 | 118 | 36 | E | N | 118 | 36 | Link Adaptation using the HT Control Field | 9.19.2 | E | 2648 | A |  |  | 6 | missing article | inset "an" before MFB |  | D1.01 | Duplicate | Duplicate |  |  | no edit required | editorials
11642 | Marshall, Bill | 9.19.2 | 118 | 19 | E | N | 118 | 19 | Link Adaptation using the HT Control Field | 9.19.2 | E | 2643 | A |  |  | 6 | missing comma | insert comma after "MTQ bit set" |  | D1.01 | Duplicate | Duplicate |  |  | no edit required | editorials
11643 | Marshall, Bill | 9.19.2 | 118 | 37 | E | N | 118 | 37 | Link Adaptation using the HT Control Field | 9.19.2 | E | 2650 | A |  |  | 6 | missing space | space needed after '1' before "if there" |  | D1.01 | Duplicate | Duplicate |  |  | no edit required | editorials
11644 | Marshall, Bill | 9.19.2 | 118 | 39 | E | N | 118 | 39 | Link Adaptation using the HT Control Field | 9.19.2 | E |  | A |  |  | 6 | Text of the NOTE should be smaller font | change to 9pt font |  | D1.01 | Link Adaptation | Beamforming & Adaptation |  |  | edited pre d1_08 | 11-06-0706
11645 | Marshall, Bill | 9.19.2 | 118 | 37 | T | Y | 118 | 37 |  | 9.19.2 | T | 2652 | R |  |  | 121 | this paragraph doesn't belong in this sub-clause | move it to 9.19.3 | Rejected on the grounds that it is more general where it is. |  | Duplicate | Duplicate |  |  | dup | 11-06-0706 | 29
11646 | Marshall, Bill | 9.19.2 | 118 | 19 | E | N | 118 | 19 | Link Adaptation using the HT Control Field | 9.19.2 | E |  | A |  |  | 6 | wrong article | change to "an +HTC" | Fixed by resolution to earlier editorial comment | D1.01 | Link Adaptation | Beamforming & Adaptation |  |  | edited pre d1_08 | 11-06-0706
11647 | Marshall, Bill | 9.19.3 | 119 | 3 | E | N | 119 | 3 | Immediate Response Frame Exchange for HT Control | 9.19.3 | E | 2654 | R |  |  | 6 | missing "and" | before "Implicit BlockAckReq…" | Fixed by resolution to earlier editorial comment |  | Duplicate | Duplicate |  |  | no edit required | 11-06-0706 | 11
11648 | Marshall, Bill | 9.19.3 | 119 | 10 | T | Y | 119 | 10 |  | 9.19.3 | ST | 2655 | R |  |  | 121 | value of 111 also means the calculation was abandoned. How is the requestor to know the difference? | Clarify or fix | Reject to the grounds that "111" says the information for MRQ is not available clearly. We don't have so specify which case it is. |  | Duplicate | Duplicate |  |  | dup | 11-06-0706 | 29
11649 | Marshall, Bill | 9.2.3 | 83 | 1 | E | N | 83 | 1 | IFS | 9.2.3 | E |  | R |  |  | 6 | List entry for RIFS, being added at the beginning, should be numbered as "0A)" | as in comment | Renumbering is permitted and in this context is unlikely to require any dependent references to be updated. |  | MAC Operation | MAC |  |  | no edit required | 11-06-0706 | 11
11650 | Marshall, Bill | 9.2.3 | 83 | 1 | E | N | 83 | 1 | IFS | 9.2.3 | E |  | A |  |  | 6 | Other entries of this list should be shown to provide context. | as in comment |  | D1.01 | MAC Operation | MAC |  |  | edited pre d1_08 | 11-06-0706
11651 | Marshall, Bill | 9.2.3 | 83 | 1 | T | Y | 83 | 1 | IFS | 9.2.3 | T |  | A |  |  | 12 | Replace Figure 157 with one showing RIFS | as in comment | Accept - U - see CID 2396 |  | MAC Operation | MAC | EN |  | no edit required | editorials
11652 | Marshall, Bill | 9.2.3.5 | 83 | 7 | E | N | 83 | 7 | Extended IFS (EIFS) | 9.2.3.5 | E | 2403 | A |  |  | 6 | "Add" is not a valid editor's instruction. Also, clarity in editor's instructions would be good | "Insert the following text at the end of 9.2.3.5." |  | D1.01 | Duplicate | Duplicate |  |  | no edit required | editorials
11653 | Marshall, Bill | 9.2.3.5 | 83 | 6 | E | N | 83 | 6 | Extended IFS (EIFS) | 9.2.3.5 | E | 3329 | R |  |  | 6 | title in 11ma is "EIFS" | as in comment | Subclause is non-empty |  | Duplicate | Duplicate |  |  | no edit required | 11-06-0706 | 11
11654 | Marshall, Bill | 9.2.3.6 | 83 | 11 | E | N | 83 | 11 | RIFS | 9.2.3.6 | E | 2404 | R |  |  | 6 | Clause should be numbered 9.2.3.0A | as in comment | This is generally deprecated. The 92.3.1a numbering scheme doesn’t allow insertion at the start. |  | Duplicate | Duplicate |  |  | no edit required | 11-06-0706 | 11
11655 | Marshall, Bill | 9.2.3.6 | 83 | 10 | E | N | 83 | 10 | RIFS | 9.2.3.6 | E | 2404 | R |  |  | 6 | The clauses should match the order in the list | "Insert a new subclause before 9.2.3.1" | This is generally deprecated. The 92.3.1a numbering scheme doesn’t allow insertion at the start. |  | Duplicate | Duplicate |  |  | no edit required | 11-06-0706 | 11
11656 | Marshall, Bill | 9.2.4? | 83 | 17 | E | N | 83 | 17 | DCF access procedure | 9.2.4 | E | 752 | R |  |  | 6 | DCF access procedure is 9.2.5 | as in comment | Wrong heading, 9.2.5 DCF heading already exists. |  | Duplicate | Duplicate |  |  | no edit required | 11-06-0706 | 11
11657 | Marshall, Bill | 9.2.5 | 84 | 6 | E | N | 84 | 6 | DCF access procedure | 9.2.5 | E |  | A |  |  | 6 | Delete these extraneous sub-clause titles | as in comment | Fixed by resolution to earlier editorial comment | D1.01 | MAC Operation | MAC |  |  | edited pre d1_08 | 11-06-0706
11658 | Marshall, Bill | 9.2.5.4 | 84 | 8 | E | N | 84 | 8 | Setting and resetting the NAV | 9.2.5.4 | E | 2409 | A |  |  | 6 | Insert, but doesn't say where | Change to "Insert the following at end of 9.2.5.4:" |  | D1.01 | Duplicate | Duplicate |  |  | no edit required | editorials
11659 | Marshall, Bill | 9.2.5.4 | 83 | 19 | E | N | 83 | 19 | Setting and resetting the NAV | 9.2.5.4 | E | 2407 | A |  |  | 6 | More clarity in editor's instructions | Change to "Change the final paragrpah in 9.2.5.4 as indicated:" |  | D1.01 | Duplicate | Duplicate |  |  | no edit required | editorials
11660 | Marshall, Bill | 9.2.5.4.1 | 84 | 10 | E | N | 84 | 10 | Dual CTS Protection | 9.2.5.4.1 | E | 2410 | C |  |  | 6 | Heading with .1 not allowed without a .2 | Drop the "Dual CTS Protection" heading, insert text at end of 9.2.5.4. | Counter - Renumbered 9.2.5.4a | D1.01 | Duplicate | Duplicate |  |  | no edit required | editorials
11661 | Marshall, Bill | 9.2.5.4.1 | 84 | 18 | E | N | 84 | 18 | Dual CTS Protection | 9.2.5.4.1 | E | 2413 | R |  |  | 6 | missing comma | Insert a comma after "CTS-to-self" | Not required.The "and" is sufficient. "," is optional before the "and" in a list. |  | Duplicate | Duplicate |  |  | no edit required | 11-06-0706 | 11
11662 | Marshall, Bill | 9.2.5.4.1 | 84 | 14 | E | N | 84 | 14 | Dual CTS Protection | 9.2.5.4.1 | E | 2411 | A |  |  | 6 | No text references table n51 | Add text referencing Table n51 | Fixed by resolution to other editorial comment | D1.01 | Duplicate | Duplicate |  |  | no edit required | editorials
11663 | Marshall, Bill | 9.2.5.4.1 | 84 | 16 | E | N | 84 | 16 | Dual CTS Protection | 9.2.5.4.1 | E | 2412 | A |  |  | 6 | semicolon instead of comma | Change punctuation after "AP" to a semicolon instead of a comma. |  | D1.01 | Duplicate | Duplicate |  |  | no edit required | editorials
11664 | Marshall, Bill | 9.2.6 | 85 | 2 | E | N | 85 | 2 | Directed MPDU transfer procedure | 9.2.6 | E | 2414 | R |  |  | 6 | identify the change as first four paragraphs | as in comment | There are only 4 paragraphs. |  | Duplicate | Duplicate |  |  | no edit required | 11-06-0706 | 11
11665 | Marshall, Bill | 9.2.6 | 85 | 9 | E | N | 85 | 9 | Directed MPDU transfer procedure | 9.2.6 | E |  | R |  |  | 6 | This paragraph in 11ma contains changes | track 11ma | Reference is 5.1. Though this has changed in 5.2. Not sure if I should take in a change from 5.2. |  | MAC Operation | MAC |  |  | no edit required | 11-06-0706 | 11
11666 | Marshall, Bill | 9.20.1 | 120 | 7 | E | N | 120 | 7 | Introduction (Informative) | 9.20.1 | E | 2666 | A |  |  | 6 | add a cross ref at end of paragraph | Add "This is duscussed in 9.20.3." |  | D1.01 | Duplicate | Duplicate |  |  | no edit required | editorials
11667 | Marshall, Bill | 9.20.1 | 119 | 25 | T | Y | 119 | 25 |  | 9.20.1 | ST | 2661 | R |  |  | 121 | Beamforming seems opposite to requirements of 802.11 supporting mobility. So if a STA is moving, doesn't the beamforming matrix change? How is an AP supposed to keep the beamforming matrix current? | Please explain (in the draft) how this is supposed to work | Rejected to the grounds that it is implementation issue, and the standard spec doesn't have to describe it. |  | Duplicate | Duplicate |  |  | dup | 11-06-0706 | 29
11668 | Marshall, Bill | 9.20.1 | 119 | 26 | T | Y | 119 | 26 |  | 9.20.1 | ST | 2161 | R |  |  | 121 | Capability should be provided for fixed beam forming, using a directed matrix rather than implicit or explicit channel sounding. | Modify language to add option to create arbitrary beam from matrix passed down from a higher layer [than the PHY]. | Rejected to the grounds that the spec already specified it. |  | Duplicate | Duplicate |  |  | dup | 11-06-0706 | 29
11669 | Marshall, Bill | 9.20.1 | 119 | 24 | E | N | 119 | 24 | Introduction (Informative) | 9.20.1 | E | 11627 | A |  |  | 6 | Drop "(informative)" from the title | as in comment |  | D1.01 | Duplicate | Duplicate |  |  | no edit required | editorials
11670 | Marshall, Bill | 9.20.1 | 120 | 3 | E | N | 120 | 3 | Introduction (Informative) | 9.20.1 | E | 2665 | A |  |  | 6 | give a specific cross ref | Change to "This is discussed in 9.20.2." |  | D1.01 | Duplicate | Duplicate |  |  | no edit required | editorials
11671 | Marshall, Bill | 9.20.1 | 119 | 25 | T | Y | 119 | 25 |  | 9.20.1 | ST | 2662 | R |  |  | 121 | Is beamforming part of the Association/Reassociation procedures? | Please explain | Rejected on the grounds that the commenter is not making an actionable request |  | Duplicate | Duplicate |  |  | dup | 11-06-0706 | 29
11672 | Marshall, Bill | 9.20.1 | 120 | 2 | E | N | 120 | 2 | Introduction (Informative) | 9.20.1 | E | 2664 | C |  |  | 6 | missing article | inset "a" before "transmit steering matrix" | Insert "the" before "transmit steering matrix" | D1.01 | Duplicate | Duplicate |  |  | no edit required | editorials
11673 | Marshall, Bill | 9.20.1 | 119 | 25 | T | Y | 119 | 25 |  | 9.20.1 | ST | 2660 | R |  |  | 121 | Nothing in the draft gives any guidance to STA/AP designers as to why they would want to implement beamforming, or under what conditions beamforming would be useful and help performance. | Provide guidance in this clause as to when algorithms in an AP should be executed that do beamforming | Rejected to the grounds that it is implementation issue, and the standard spec doesn't have to specify it. |  | Duplicate | Duplicate |  |  | dup | 11-06-0706 | 29
11674 | Marshall, Bill | 9.20.1 | 119 | 31 | T | Y | 119 | 31 |  | 9.20.1 | T | 2663 | C |  |  | 121 | Text here is specifying training symbols that can only be generated by the HT PHY. Might it be done in the future with other (not yet defined or invented) PHYs? | Keep clause 9 generic and PHY-independent, as much as possible. If this function really can't be done with any other possible future PHY, then move the text to the PHY clause. | Counter -- accept changes described in 06/593r7 Include: Replace “training symbols (HT-LTFs)” at line-36, page-110 in D1.04 with “long training symbols that allow MIMO channel estimation” in future revision of 06/0593 |  | Duplicate | Duplicate |  |  | dup | 11-06-0706 | 29
11675 | Marshall, Bill | 9.20.2 | 121 | 12 | T | Y | 121 | 12 |  | 9.20.2 | T | 2675 | C |  |  | 121 | "Repeat b) and c)" How many times? Forever? | Please specify | Counter: Accept changes in 06/593r7 Replace "Repeat b) and c)." with "Repeat b) and c) as appropriate." |  | Duplicate | Duplicate |  |  | dup | 11-06-0706 | 29
11676 | Marshall, Bill | 9.20.2 | 120 | 15 | T | Y | 120 | 15 |  | 9.20.2 | T | 2670 | C |  |  | 121 | allow future PHYs | Change HT-LTFs to "training symbols" | Counter -- accept changes described in 06/593r7 Include: Add “ MIMO” between “from” and “channel”, and replace “HT-LTFs” with long training symbols in sounding PPDUs”, in the 3rd row of Table n56 at line-3, page-111 in D1.04.; in future revision of 06/0593 |  | Duplicate | Duplicate |  |  | dup | 11-06-0706 | 29
11677 | Marshall, Bill | 9.20.2 | 120 | 9 | E | N | 120 | 9 | Transmit Beamforming with Implicit Feedback | 9.20.2 | E | 2668 | C |  |  | 6 | An AP is a STA too. | Change to "frames to a non-AP STA, although the same rules…" | Change to "frames to a non-AP STA. The same rules…" | D1.01 | Duplicate | Duplicate |  |  | no edit required | editorials
11678 | Marshall, Bill | 9.20.2 | 121 | 13 | E | N | 121 | 13 | Transmit Beamforming with Implicit Feedback | 9.20.2 | E |  | A |  |  | 6 | Change "can be restarted" to "may be restarted" | as in comment | Fixed by resolution to earlier editorial comment | D1.01 | Beamforming | Beamforming & Adaptation |  |  | edited pre d1_08 | 11-06-0706
11679 | Marshall, Bill | 9.20.2 | 120 | 9 | E | N | 120 | 9 | Transmit Beamforming with Implicit Feedback | 9.20.2 | E |  | A |  |  | 6 | Change "The following section" to "This sub-clause" | as in comment |  | D1.01 | Beamforming | Beamforming & Adaptation |  |  | edited pre d1_08 | 11-06-0706
11680 | Marshall, Bill | 9.20.2 | 120 | 17 | E | N | 120 | 17 | Transmit Beamforming with Implicit Feedback | 9.20.2 | E |  | A |  |  | 6 | extraneous comma | drop comma after "initiator" | Fixed by resolution to earlier editorial comment | D1.01 | Beamforming | Beamforming & Adaptation |  |  | edited pre d1_08 | 11-06-0706
11681 | Marshall, Bill | 9.20.2 | 120 | 11 | E | N | 120 | 11 | Transmit Beamforming with Implicit Feedback | 9.20.2 | E |  | C |  |  | 6 | extraneous comma | drop comma after "performance" | Counter: reworded: "The AP should be calibrated to achieve the best performance. The receiving client STA does not need to be calibrated as long as it does not do transmit beamforming. " | D1.01 | Beamforming | Beamforming & Adaptation |  |  | edited pre d1_08 | 11-06-0706
11682 | Marshall, Bill | 9.20.2 | 121 | 10 | E | N | 121 | 10 | Transmit Beamforming with Implicit Feedback | 9.20.2 | E | 2673 | A |  |  | 6 | first use of "SVD" | Provide definition in first use of the acronym. See Style Guide 13.6. Likely needed for other acronyms too (I haven't been watching for this). |  | D1.01 | Duplicate | Duplicate |  |  | no edit required | editorials
11683 | Marshall, Bill | 9.20.2 | 121 | 12 | T | Y | 121 | 12 |  | 9.20.2 | ST | 2677 | R |  |  | 121 | How is the initiating AP to know if "the channel estimate … becomes stale"? | Add AP procedures to determine when to do this | Rejected on the basis that this is implementation-dependent. |  | Duplicate | Duplicate |  |  | dup | 11-06-0706 | 29
11684 | Marshall, Bill | 9.20.2 | 121 | 11 | T | Y | 121 | 11 |  | 9.20.2 | T | 2674 | C |  |  | 121 | How is the Steering Matrix transferred from the PHY up to the MAC for the MAC to respond? | Specify this in the PLME in 10.4, or PHY service spec in 12.3. | Countered per 06/1382r4 |  | Duplicate | Duplicate |  |  | dup | 11-06-0706 | 29
11685 | Marshall, Bill | 9.20.2 | 121 | 3 | E | N | 121 | 3 | Transmit Beamforming with Implicit Feedback | 9.20.2 | E |  | A |  |  | 6 | spelling "beaforming" | fix spelling | Fixed by resolution to earlier editorial comment | D1.01 | Beamforming | Beamforming & Adaptation |  |  | edited pre d1_08 | 11-06-0706
11686 | Marshall, Bill | 9.20.2 | 120 | 18 | E | N | 120 | 18 | Transmit Beamforming with Implicit Feedback | 9.20.2 | E | 2672 | A |  |  | 6 | TxOP versus TXOP | Change to TXOP |  | D1.01 | Duplicate | Duplicate |  |  | no edit required | editorials
11687 | Marshall, Bill | 9.20.2.1 | 121 | 14 | E | N | 121 | 14 | Calibration | 9.20.2.1 | E | 2678 | C |  |  | 6 | 9.20.2.1 without 9.20.2.2 | Drop 9.20.2.1 | Counter - New H4 level for body of 9.20.2 "operation" added. | D1.01 | Duplicate | Duplicate |  |  | no edit required | editorials
11688 | Marshall, Bill | 9.20.2.1.1 | 121 | 15 | E | N | 121 | 15 | Introduction (Informative) | 9.20.2.1.1 | E |  | A |  |  | 6 | Drop "(informative)" from the title | as in comment |  | D1.01 | Beamforming | Beamforming & Adaptation |  |  | edited pre d1_08 | 11-06-0706
11689 | Marshall, Bill | 9.20.2.1.2 | 122 | 17 | E | N | 122 | 17 | Procedure | 9.20.2.1.2 | E |  | C |  |  | 6 | Change "sounding (HT-LTFs)" to "soundings (training symbols)" | as in comment | Counter: "sounding PPDU" | D1.01 | Beamforming | Beamforming & Adaptation |  |  | edited pre d1_08 | 11-06-0706
11690 | Marshall, Bill | 9.20.2.1.2 | 122 | 20 | E | N | 122 | 20 | Procedure | 9.20.2.1.2 | E |  | C |  |  | 6 | Change "sounding (HT-LTFs)" to "soundings (training symbols)" | as in comment | Counter: "sounding PPDU" | D1.01 | Beamforming | Beamforming & Adaptation |  |  | edited pre d1_08 | 11-06-0706
11691 | Marshall, Bill | 9.20.2.1.2 | 122 | 16 | T | Y | 122 | 16 |  | 9.20.2.1.2 | T | 2682 | C |  |  | 121 | How is the Calibration Sounding Response information transferred from the PHY up to the MAC for the MAC to respond? | Specify this in the PLME in 10.4, or PHY service spec in 12.3. | Countered per 06/1382r4 |  | Duplicate | Duplicate |  |  | dup | 11-06-0706 | 29
11692 | Marshall, Bill | 9.20.2.1.2 | 122 | 26 | E | N | 122 | 26 | Procedure | 9.20.2.1.2 | E |  | A |  |  | 6 | Keep figure and caption on same page | as in comment | Fixed by resolution to earlier editorial comment | D1.01 | Beamforming | Beamforming & Adaptation |  |  | edited pre d1_08 | 11-06-0706
11693 | Marshall, Bill | 9.20.2.1.2 | 122 | 15 | E | N | 122 | 15 | Procedure | 9.20.2.1.2 | E | 2681 | A |  |  | 6 | state from whom the response is required | add to end of sentence "from the recipient." |  | D1.01 | Duplicate | Duplicate |  |  | no edit required | editorials
11694 | Marshall, Bill | 9.20.2.1.2 | 122 | 10 | T | Y | 122 | 10 |  | 9.20.2.1.2 | ST | 2680 | C |  |  | 121 | State how a STA knows whether it can do this | Add "A STA shall advertise its ability to perform calibrary in <someIE> in Beacons and Probe Responses." | Counter: Calibration procedure is defined in clause 9.17.2.2 as a result of accepting 06/1411r7 |  | Duplicate | Duplicate |  |  | dup | 11-06-0706 | 29
11695 | Marshall, Bill | 9.20.3.1 | 123 | 19 | E | N | 123 | 19 | Introduction (informative) | 9.20.3.1 | E |  | A |  |  | 6 | Drop "(informative)" from the title | as in comment |  | D1.01 | Beamforming | Beamforming & Adaptation |  |  | edited pre d1_08 | 11-06-0706
11696 | Marshall, Bill | 9.20.3.1 | 123 | 23 | E | N | 123 | 23 | Introduction (informative) | 9.20.3.1 | E |  | A |  |  | 6 | This paragraph and the following two should be a dash list and indented | as in comment | Fixed by resolution to earlier editorial comment | D1.01 | Beamforming | Beamforming & Adaptation |  |  | edited pre d1_08 | 11-06-0706
11697 | Marshall, Bill | 9.20.3.1 | 123 | 22 | E | N | 123 | 22 | Introduction (informative) | 9.20.3.1 | E |  | A |  |  | 6 | write out small numbers | change "1" to "one" and "3" to "three" | Fixed by resolution to earlier editorial comment | D1.01 | Beamforming | Beamforming & Adaptation |  |  | edited pre d1_08 | 11-06-0706
11698 | Marshall, Bill | 9.20.3.2 | 123 | 36 | E | N | 123 | 36 | Feedback request and response rules | 9.20.3.2 | E | 1623 | C |  |  | 6 | "The transmitter shall not expect getting the feedback of each request" | Makes no sense. Please clarify or delete | Alternate: The transmitter shall not expect to receive feedback from each request. | D1.01 | Duplicate | Duplicate |  |  | no edit required | editorials
11699 | Marshall, Bill | 9.20.3.2 | 123 | 30 | E | N | 123 | 30 | Feedback request and response rules | 9.20.3.2 | E |  | R |  |  | 6 | Bold is reserved for editor's instructions | drop bold text | Rejected. there is nothing to reserve bold for editor's instructions. For example, table column headers are required to be bold. |  | Beamforming | Beamforming & Adaptation |  |  | no edit required | 11-06-0706 | 11
11700 | Marshall, Bill | 9.20.3.2 | 123 | 34 | E | N | 123 | 34 | Feedback request and response rules | 9.20.3.2 | E |  | R |  |  | 6 | Bold is reserved for editor's instructions | drop bold text | Rejected. there is nothing to reserve bold for editor's instructions. For example, table column headers are required to be bold. |  | Beamforming | Beamforming & Adaptation |  |  | no edit required | 11-06-0706 | 11
11701 | Marshall, Bill | 9.20.3.2 | 124 | 1 | E | N | 124 | 1 | Feedback request and response rules | 9.20.3.2 | E |  | R |  |  | 6 | Bold is reserved for editor's instructions | drop bold text | Rejected. there is nothing to reserve bold for editor's instructions. For example, table column headers are required to be bold. |  | Beamforming | Beamforming & Adaptation |  |  | no edit required | 11-06-0706 | 11
11702 | Marshall, Bill | 9.20.3.2 | 124 | 1 | E | N | 124 | 1 | Feedback request and response rules | 9.20.3.2 | E | 3081 | A |  |  | 6 | e.g. should be followed by a comma | add a comma after e.g. |  | D1.01 | Duplicate | Duplicate |  |  | no edit required | editorials
11703 | Marshall, Bill | 9.20.3.3 | 124 | 13 | E | N | 124 | 13 | Transmit Beamforming with explicit Feedback | 9.20.3.3 | E |  | A |  |  | 6 | "is subject of advertised capabilities" | change to "is limited to the advertised capabilities" |  | D1.01 | Beamforming | Beamforming & Adaptation |  |  | edited pre d1_08 | 11-06-0706
11704 | Marshall, Bill | 9.20.3.3 | 124 | 8 | E | N | 124 | 8 | Transmit Beamforming with explicit Feedback | 9.20.3.3 | E |  | C |  |  | 6 | Change "example" to "procedure" | as in comment | Counter. Reworded thus: "Figure n45 shows an example in which the AP requests and subsequently uses explicit CSI feedback to compute the steering matrices it uses for transmit beamforming." | D1.01 | Beamforming | Beamforming & Adaptation |  |  | edited pre d1_08 | 11-06-0706
11705 | Marshall, Bill | 9.20.3.3 | 124 | 24 | T | Y | 124 | 24 |  | 9.20.3.3 | DT | 7191 | R |  |  | 121 | How is the AP to know when the channel estimates or steering matrices are stale? | Normative text needed | This is an implementation detail and depends on the specific channel conditions such as coherence time |  | Duplicate | Duplicate |  |  | dup | 11-06-0706 | 29
11706 | Marshall, Bill | 9.20.3.3 | 124 | 17 | T | Y | 124 | 17 |  | 9.20.3.3 | T | 2696 | C |  |  | 121 | How is the CSI information transferred from the PHY up to the MAC for the MAC to respond? | Specify this in the PLME in 10.4, or PHY service spec in 12.3. | Countered per 06/1382r4 |  | Duplicate | Duplicate |  |  | dup | 11-06-0706 | 29
11707 | Marshall, Bill | 9.20.3.3 | 124 | 24 | T | Y | 124 | 24 |  | 9.20.3.3 | T | 2697 | C |  |  | 121 | step a) repetition. May be repeated? Shall be repeated? | Normative text needed | Resolve in conjunction with 4526 Countered as specified as in the document 886r4. New text does not have steps for the feedback process. |  | Duplicate | Duplicate |  |  | dup | 11-06-0706 | 29
11708 | Marshall, Bill | 9.21.1 | 125 | 18 | E | N | 125 | 18 | Introduction (Informative) | 9.21.1 | E |  | A |  |  | 6 | spell out small numbers | change "4" to "four" |  | D1.01 | Antenna Selection | Beamforming & Adaptation |  |  | edited pre d1_08 | 11-06-0706
11709 | Marshall, Bill | 9.21.1 | 125 | 17 | E | N | 125 | 17 | Introduction (Informative) | 9.21.1 | E |  | A |  |  | 6 | spell out small numbers | change "8" to "eight" |  | D1.01 | Antenna Selection | Beamforming & Adaptation |  |  | edited pre d1_08 | 11-06-0706
11710 | Marshall, Bill | 9.21.2 | 126 | 17 | E | N | 126 | 17 | Procedure | 9.21.2 | E | 2710 | A |  |  | 6 | bad cross ref | not Table n5. No idea correct value. | Changed ref to 7.4.7.9 | D1.01 | Duplicate | Duplicate |  |  | no edit required | editorials
11711 | Marshall, Bill | 9.21.2 | 126 | 2 | E | N | 126 | 2 | Procedure | 9.21.2 | E | 2707 | C |  |  | 6 | badly worded sentence | Change to "When the initiator conducts an antenna selection…" | This paragraph describes transmitter behaviour. The next describes receiver brhaviour. Both are inititators in this frame exchange. Hence making this change as you suggest will change the meaning of the paragraph. Instead change to "The frame exchange sequence for a transmitter conducting antenna selection is shown in" | D1.01 | Duplicate | Duplicate |  |  | no edit required | 11-06-0706 | 19
11712 | Marshall, Bill | 9.21.2 | 127 | 9 | E | N | 127 | 9 | Procedure | 9.21.2 | E |  | A |  |  | 6 | Change this item (b) to a NOTE, in 9pt font | as in comment |  | D1.01 | Antenna Selection | Beamforming & Adaptation |  |  | edited pre d1_08 | 11-06-0706
11713 | Marshall, Bill | 9.21.2 | 126 | 10 | E | N | 126 | 10 | Procedure | 9.21.2 | E |  | A |  |  | 6 | Change this item (c) to a NOTE, in 9pt font | as in comment |  | D1.01 | Antenna Selection | Beamforming & Adaptation |  |  | edited pre d1_08 | 11-06-0706
11714 | Marshall, Bill | 9.21.2 | 127 | 7 | E | N | 127 | 7 | Procedure | 9.21.2 | E |  | A |  |  | 6 | double word | drop second "field" | Fixed by resolution to earlier editorial comment | D1.01 | Antenna Selection | Beamforming & Adaptation |  |  | edited pre d1_08 | 11-06-0706
11715 | Marshall, Bill | 9.21.2 | 126 | 20 | E | N | 126 | 20 | Procedure | 9.21.2 | E |  | A |  |  | 6 | drop "subclause" | as in comment | Fixed by resolution to earlier editorial comment | D1.01 | Antenna Selection | Beamforming & Adaptation |  |  | edited pre d1_08 | 11-06-0706
11716 | Marshall, Bill | 9.21.2 | 126 | 24 | E | N | 126 | 24 | Procedure | 9.21.2 | E |  | A |  |  | 6 | drop "subclause" | as in comment | Fixed by resolution to earlier editorial comment | D1.01 | Antenna Selection | Beamforming & Adaptation |  |  | edited pre d1_08 | 11-06-0706
11717 | Marshall, Bill | 9.21.2 | 126 | 15 | T | Y | 126 | 15 |  | 9.21.2 | T | 2714 | R |  |  | 121 | How is the Channel State information transferred from the PHY up to the MAC for the MAC to respond? | Specify this in the PLME in 10.4, or PHY service spec in 12.3. | Rejected per 06/1382r4 |  | Duplicate | Duplicate |  |  | dup | 11-06-0706 | 29
11718 | Marshall, Bill | 9.21.2 | 127 | 15 | T | Y | 127 | 15 |  | 9.21.2 | T | 2714 | R |  |  | 121 | How is the Channel State information transferred from the PHY up to the MAC for the MAC to respond? | Specify this in the PLME in 10.4, or PHY service spec in 12.3. | Rejected per 06/1382r4 |  | Duplicate | Duplicate |  |  | dup | 11-06-0706 | 29
11719 | Marshall, Bill | 9.21.2 | 126 | 1 | T | Y | 126 | 1 |  | 9.21.2 | ST | 2705 | C |  |  | 121 | specify how a STA knows whether it can do this | Add "A STA advertises its capability to perform Antenna Selection exchanges in the <someIE> in Beacons and Probe Responses." | add "as determined by the contents of the Antenna Selection Capability field (see 7.3.2.47.7)." to the end of the sentence on line 1 of page 126. |  | Duplicate | Duplicate |  |  | dup | 11-06-0706 | 29
11720 | Marshall, Bill | 9.21.2 | 126 | 1 | E | N | 126 | 1 | Procedure | 9.21.2 | E |  | A |  |  | 6 | wrong article | change to "A STA" |  | D1.01 | Antenna Selection | Beamforming & Adaptation |  |  | edited pre d1_08 | 11-06-0706
11721 | Marshall, Bill | 9.22.1 | 129 | 8 | E | N | 129 | 8 | Determination of ZLF destination | 9.22.1 | E | 3069 | A |  |  | 6 | i.e. should be followed by a comma | add a comma after i.e. |  | D1.01 | Duplicate | Duplicate |  |  | no edit required | editorials
11722 | Marshall, Bill | 9.22.1 | 129 | 4 | E | N | 129 | 4 | Determination of ZLF destination | 9.22.1 | E |  | A |  |  | 6 | This and the following paragraph should be a dash list | as in comment | Fixed by resolution to earlier editorial comment | D1.01 | ZLF | Beamforming & Adaptation |  |  | edited pre d1_08 | 11-06-0706
11723 | Marshall, Bill | 9.22.2 | 129 | 11 | T | Y | 129 | 11 |  | 9.22.2 | DT | 2731 | R |  |  | 121 | Concatenated ZLFs cannot exceed the TXOP | Modify requirement for ZLFs following initial transmission. | There already exists in the document a generic prohibition against exceeding a TXOP limit. ZLF adds nothing which would implicitly seem to allow that set of rules to be broken. So no additional changes to the document are necessary. |  | Duplicate | Duplicate |  |  | dup | 11-06-0706 | 29
11724 | Marshall, Bill | 9.22.2 | 129 | 17 | E | N | 129 | 17 | Determination of ZLF source | 9.22.2 | E | 3070 | A |  |  | 6 | i.e. should be followed by a comma | add a comma after i.e. |  | D1.01 | Duplicate | Duplicate |  |  | no edit required | editorials
11725 | Marshall, Bill | 9.22.2 | 129 | 14 | E | N | 129 | 14 | Determination of ZLF source | 9.22.2 | E |  | A |  |  | 6 | This and the following paragraph should be a dash list | as in comment | Fixed by resolution to earlier editorial comment | D1.01 | ZLF | Beamforming & Adaptation |  |  | edited pre d1_08 | 11-06-0706
11726 | Marshall, Bill | 9.22.2 | 129 | 11 | T | Y | 129 | 11 |  | 9.22.2 | DT | 2731 | R |  |  | 121 | Transmission of concatenated ZLFs cannot exceed the TXOP | Modify requirement for ZLFs following initial transmission. | There already exists in the document a generic prohibition against exceeding a TXOP limit. ZLF adds nothing which would implicitly seem to allow that set of rules to be broken. So no additional changes to the document are necessary. |  | Duplicate | Duplicate |  |  | dup | 11-06-0706 | 29
11727 | Marshall, Bill | 9.23.1 | 129 | 25 | E | N | 129 | 25 | Rules for operation in 40/20Mhz BSS | 9.23.1 | E |  | A |  |  | 6 | Change "it" to "the STA" | as in comment | Fixed by resolution to earlier editorial comment | D1.01 | Coexistence | Coexistence |  |  | edited pre d1_08 | 11-06-0706
11728 | Marshall, Bill | 9.23.1 | 129 | 25 | E | N | 129 | 25 | Rules for operation in 40/20Mhz BSS | 9.23.1 | E |  | A |  |  | 6 | Change "section" to "sub-clause" | as in comment | Fixed by resolution to earlier editorial comment | D1.01 | Coexistence | Coexistence |  |  | edited pre d1_08 | 11-06-0706
11729 | Marshall, Bill | 9.23.1 | 129 | 22 | T | Y | 129 | 22 |  | 9.23.1 | T | 2734 | R |  |  | 121 | How is 40/20 operation signaled to the MAC? | Please specify | Rejected: reference table n61 page 165 |  | Duplicate | Duplicate |  |  | dup | 11-06-0706 | 29
11730 | Marshall, Bill | 9.23.2 | 129 | 31 | T | Y | 129 | 31 | STA CCA sensing 40/20MHz BSS | 9.23.2 | DT |  | C | Srini | 06/1901 | 128 | 40 MHz (non-PCO) devices must perform CCA detection in the extension band for existing traffic and defer to it. | Add normative text that prohibits devices from contributing interference to communications in progress (FCC requirement for unlicensed operation) | Counter: refer to 06/1901r9 | D1.10 | Coexistence | Coexistence | EN | Related CID: 8281 | edited in d1_10 | 11-06-0706 | 30
11731 | Marshall, Bill | 9.23.2 | 129 | 28 | T | Y | 129 | 28 |  | 9.23.2 | DT | 2738 | C |  |  | 121 | CCA for both channels should be mandatory. 40 MHz transmission should consider CCA of both channels, not just control channel. | Modify text to reflect that CCA testing on both the control and extension channels mandatory for 40 MHz transmissions. | Counter: refer to 06/1901r9 |  | Duplicate | Duplicate |  |  | dup | 11-06-0706 | 29
11732 | Marshall, Bill | 9.23.2 | 129 | 27 | T | Y | 129 | 27 |  | 9.23.2 | T | 2737 | C |  |  | 121 | CCA is part of PHY procedures, and told to MAC via PHY-CCA() | Move most of this sub-clause to clause 20. Keep a statement that the MAC shall not transmit if PHY-CCA(idle) is not true (which hopefully already appears elsewhere, and should not need repetition) | Counter: refer to 06/1901r9 |  | Duplicate | Duplicate |  |  | dup | 11-06-0706 | 29
11733 | Marshall, Bill | 9.23.2, 9.23.3 | 129 | 5 | T | Y | 129 | 5 |  | 9.23.2, 9.23.3 | DT | 2730 | C |  |  | 121 | 40 MHz (non-PCO) devices must perform CCA and CFP detection in the extension band for existing traffic and defer (including CFP respect). | Add language to prohibit devices from contributing interference to communications in progress (FCC requirement for unlicensed operation) | Counter: refer to 06/1901r9 |  | Duplicate | Duplicate |  |  | dup | 11-06-0706 | 29
11734 | Marshall, Bill | 9.23.3 | 130 | 2 | T | Y | 130 | 2 | AP CCA sensing in 40/20Mhz BSS | 9.23.3 | DT |  | C |  |  | 18 | 40 MHz (non-PCO) devices must perform CCA detection in the extension band for existing traffic and defer to it. | Add normative text that prohibits devices from contributing interference to communications in progress (FCC requirement for unlicensed operation) | Countered: by removing subclause 9.23.3 |  | Coexistence | Coexistence | EN | 2739 | no edit required | editorials
11735 | Marshall, Bill | 9.23.3 | 130 | 1 | T | Y | 130 | 1 |  | 9.23.3 | T | 2739 | C |  |  | 121 | The AP is a STA | This text is superflous. Delete it | Countered: by removing subclause 9.23.3 |  | Duplicate | Duplicate |  |  | dup | 11-06-0706 | 29
11736 | Marshall, Bill | 9.23.4 | 130 | 4 | T | Y | 130 | 4 | NAV assertion in 40/20Mhz BSS | 9.23.4 | T |  | R |  |  | 18 | This text belongs in the same clause as normal NAV procedures | as in comment | Rejected: refers to the 40MHz control channel |  | Coexistence | Coexistence |  |  | no edit required | 11-06-0706 | 11
11737 | Marshall, Bill | 9.23.5 | 130 | 9 | E | N | 130 | 9 | Frame transmission in 40/20Mhz BSS | 9.23.5 | E | 2741 | R |  |  | 6 | badly worded sentence | Change first sentence to "When an HT STA has to transmit a response control frame, it uses the same channel as the one on which the related frame was received." | Fixed by resolution to earlier editorial comment |  | Duplicate | Duplicate |  |  | no edit required | 11-06-0706 | 11
11738 | Marshall, Bill | 9.23.5 | 130 | 11 | T | Y | 130 | 11 |  | 9.23.5 | ST | 2742 | R |  |  | 121 | Explain how any of the procedures in this section modify existing MAC operation | please clarify. Otherwise delete 9.23.5 as superflous | Rejected because the section does specify behavour such as how a 40/20MHz STA responds to a legacy or non-HT duplicate conrol frame. |  | Duplicate | Duplicate |  |  | dup | 11-06-0706 | 29
11739 | Marshall, Bill | 9.23.6 | 130 | 17 | T | Y | 130 | 17 | Protection in 40/20MHz BSS | 9.23.6 | T |  | C |  | 1572 | 116 | This text belongs in the same clause as normal protection measures | as in comment | Counter U mac adhoc 1/10/07 - 11-07-0004-00 and 11-06-1572r3 moves some of the referenced material into a protection subclause. Deferred for later submission and discussion. Ref CID2743 | D1.10 | Coexistence | MAC | EN | Related CID: 6783, 1519 | edited in d1_10 | 11-06-0706 | 30
11740 | Marshall, Bill | 9.23.7 | 131 | 1 | T | Y | 131 | 1 |  | 9.23.7 | ST | 2745 | R |  |  | 121 | Allowing STA sending CF-END is dangerous as it may stop CFP established by PCF/HCCA APs. | Define a new frame for terminating unused portion of TXOPs. | Rejected: See CID7325 |  | Duplicate | Duplicate |  |  | dup | 11-06-0706 | 29
11741 | Marshall, Bill | 9.23.7 | 130 | 33 | T | Y | 130 | 33 | CF-End in duplicated mode | 9.23.7 | T |  | R |  |  | 18 | This text belongs in the same clause as normal protection measures | as in comment | Rejected: the topic of this clause is the use of duplicate mode with CF-End, not protection mechanisms. |  | Coexistence | Coexistence |  |  | no edit required | 11-06-0706 | 11
11742 | Marshall, Bill | 9.23.8 | 131 | 3 | T | Y | 131 | 3 |  | 9.23.8 | T |  | R |  |  | 65 | This text belongs in the same clause as normal protection measures | as in comment | Rejected: this clause is primarily to describe 20/40MHz operation, not protection. |  | Coexistence | Coexistence |  |  | no edit required | 11-06-0706 | 19
11743 | Marshall, Bill | 9.23.9 | 131 | 11 | T | Y | 131 | 11 |  | 9.23.9 | T | 2747 | R |  |  | 121 | This text belongs in 9.6 with other multi-rate procedures | Integrate this text into 9.6 | Rejected: this clause is primarily to describe channel width switching rather than rate selection. |  | Duplicate | Duplicate |  |  | dup | 11-06-0706 | 29
11744 | Marshall, Bill | 9.3.2.1 | 83 | 2 | E | N | 83 | 2 |  | 9.3.2.1 | E |  | A |  |  | 6 | Empty section | Delete heading with empty content | Fixed by resolution to earlier editorial comment | D1.01 |  |  |  |  | edited pre d1_08 | 11-06-0706
11745 | Marshall, Bill | 9.3.2.2 | 83 | 3 | E | N | 83 | 3 |  | 9.3.2.2 | E |  | A |  |  | 6 | Empty section | Delete heading with empty content | Fixed by resolution to earlier editorial comment | D1.01 |  |  |  |  | edited pre d1_08 | 11-06-0706
11746 | Marshall, Bill | 9.3.2.3 | 83 | 4 | E | N | 83 | 4 |  | 9.3.2.3 | E |  | A |  |  | 6 | Empty section | Delete heading with empty content | Fixed by resolution to earlier editorial comment | D1.01 |  |  |  |  | edited pre d1_08 | 11-06-0706
11747 | Marshall, Bill | 9.3.2.4 | 83 | 5 | E | N | 83 | 5 |  | 9.3.2.4 | E |  | A |  |  | 6 | Empty section | Delete heading with empty content | Fixed by resolution to earlier editorial comment | D1.01 |  |  |  |  | edited pre d1_08 | 11-06-0706
11748 | Marshall, Bill | 9.3.2.5 | 83 | 6 | E | N | 83 | 6 |  | 9.3.2.5 | E |  | A |  |  | 6 | Empty section | Delete heading with empty content | Fixed by resolution to earlier editorial comment | D1.01 |  |  |  |  | edited pre d1_08 | 11-06-0706
11749 | Marshall, Bill | 9.3.3 | 85 | 16 | E | N | 85 | 16 | PCF transfer procedure | 9.3.3 | E |  | A |  |  | 6 | Empty section | Delete heading with empty content | Fixed by resolution to earlier editorial comment | D1.01 | MAC Operation | MAC |  |  | edited pre d1_08 | 11-06-0706
11750 | Marshall, Bill | 9.3.3.3 | 85 | 18 | E | N | 85 | 18 | CFPMaxDuration limit | 9.3.3.3 | E |  | A |  |  | 6 | Empty section | Delete heading with empty content | Fixed by resolution to earlier editorial comment | D1.01 | MAC Operation | MAC |  |  | edited pre d1_08 | 11-06-0706
11751 | Marshall, Bill | 9.30.3.3 | 124 | 12 | E | N | 124 | 12 |  | 9.30.3.3 | E | 2694 | A |  |  | 6 | missing article | insert "the" before Initiator |  | D1.01 | Duplicate | Duplicate |  |  | no edit required | editorials
11752 | Marshall, Bill | 9.6.2 | 88 | 36 | E | N | 88 | 36 | Non-HT Basic Rate calculation | 9.6.2 | E | 2426 | C |  |  | 6 | Editor instructions should identify where the change is to be made | Change to "Insert the following at the end of 9.6.1:" | Change to "Insert the following subclause after 9.6.1" | D1.01 | Duplicate | Duplicate |  |  | no edit required | editorials
11753 | Marshall, Bill | 9.6.2 | 89 | 3 | E | N | 89 | 3 | Non-HT Basic Rate calculation | 9.6.2 | E | 2427 | A |  |  | 6 | extraneous comma | drop comma after "it means" |  | D1.01 | Duplicate | Duplicate |  |  | no edit required | editorials
11754 | Marshall, Bill | 9.6.2 | 89 | 9 | E | N | 89 | 9 | Non-HT Basic Rate calculation | 9.6.2 | E | 731 | A |  |  | 6 | use a consistent font for the "Coding rate" column | as in comment |  | D1.01 | Duplicate | Duplicate |  |  | no edit required | editorials
11755 | Marshall, Bill | 9.9.1.1 | 90 | 1 | E | N | 90 | 1 | Reference Implementation | 9.9.1.1 | E |  | A |  |  | 6 | Empty section | Delete heading with empty content | Fixed by resolution to earlier editorial comment | D1.01 | MAC Operation | MAC |  |  | edited pre d1_08 | 11-06-0706
11756 | Marshall, Bill | 9.9.1.4 | 90 | 14 | E | N | 90 | 14 | Multiple frame transmission in an EDCA TXOP | 9.9.1.4 | E | 1477 | A |  |  | 6 | Sentence should use singular | Change to "if there is more than one frame…" |  | D1.01 | Duplicate | Duplicate |  |  | no edit required | editorials
11757 | Marshall, Bill | 9.9.2 | 90 | 35 | T | Y | 90 | 35 |  | 9.9.2 | ST | 2433 | R |  |  | 121 | It is not clear how new features such as beam forming is used under HCCA. Since beam formed transmissions have different coverage than that of beacons, which is typically omni-directional, the beam formed transmissions may not be protected by CFP. | Add text describing how beam forming is used under HCCA. | Reject - U - Neither HCCA nor PCF add any special circumstance which makes the use of beamforming any more difficult than in situations outside of the CFP or CAP. |  | Duplicate | Duplicate |  |  | dup | 11-06-0706 | 29
11758 | Marshall, Bill | 9.9.2 | 90 | 35 | T | Y | 90 | 35 |  | 9.9.2 | ST | 2434 | C |  |  | 121 | It is not clear how new features such as STBC is used under HCCA. Since transmissions with STBC have different coverage than that of beacons, the STBC transmissions may not be protected by CFP. | Add text describing how STBC is used under HCCA. | Counter - U mac adhoc 070117 - The Dual CTS Protection mechanism as described in the third paragraph of 9.2.5.5a in D1.09 provides a protection mechanism that can be applied to the context of HCCA. All AP or HC initiated transmissions are protected by this mechanism. Defer - U - |  | Duplicate | Duplicate |  |  | dup | 11-06-0706 | 29
11759 | Marshall, Bill | 9.9.3 | 90 | 36 | T | Y | 90 | 36 |  | 9.9.3 | DT | 2432 | R |  |  | 121 | Add admission process option as QoS class for HT scheduled transmissions. High throughput (particularly with aggregation in mixed mode HCCA and EDCA operation at high loading levels will increase time for new session to enter. This can be ameriorated by instituting an alternate admission mechanism in the CFP. | Include separate contention-control frame as special QoS class in CFP coupled with RR response for systems that use HT scheduler, HCCA, and polling as separate admission process. | Reject - U - the current management action exchange is considered sufficient |  | Duplicate | Duplicate |  |  | dup | 11-06-0706 | 29
11760 | Marshall, Bill | 9.9.3 | 90 | 36 | T | Y | 90 | 36 |  | 9.9.3 | DT | 2432 | R |  |  | 121 | Add admission process option as QoS class for HT scheduled transmissions. High throughput (particularly with aggregation in mixed mode HCCA and EDCA operation at high loading levels will increase time for new session to enter. This can be ameriorated by instituting an alternate admission mechanism in the CFP. | Include separate contention-control frame as special QoS class in CFP coupled with RR response for systems that use HT scheduler, HCCA, and polling as separate admission process. | Reject - U - the current management action exchange is considered sufficient |  | Duplicate | Duplicate |  |  | dup | 11-06-0706 | 29
11761 | Marshall, Bill | 9.9.3.2 | 91 | 16 | E | N | 91 | 16 | Controlled-access admission control | 9.9.3.2 | E | 2436 | A |  |  | 6 | drop italic | as in comment |  | D1.01 | Duplicate | Duplicate |  |  | no edit required | editorials
11762 | Marshall, Bill | 9.9.3.2 | 91 | 3 | E | N | 91 | 3 | Controlled-access admission control | 9.9.3.2 | E | 2435 | A |  |  | 6 | Incorrect editor's instructions | Change to "Change the second paragraph of 9.9.3.2 as follows:" |  | D1.01 | Duplicate | Duplicate |  |  | no edit required | editorials
11763 | Marshall, Bill | 9.9.4 | 91 | 20 | E | N | 91 | 20 | PSMP NAV operation | 9.9.4 | E | 2437 | C |  |  | 6 | Incorrect editor's instructions | Change to "Insert the folllowing after 9.9.3:" | Change to "Insert the following subclause after 9.9.3.2" | D1.01 | Duplicate | Duplicate |  |  | no edit required | editorials
11764 | Marshall, Bill | A4.15.1 | 268 | 0 | T | Y | 268 | 0 |  | A4.15.1 | DT | 3147 | A |  |  | 121 | HTM10.2 should depend on HTM10 | as in comment | Gen AdHoc: HTM10 is PMSP which is optional, and HTM10.1 is dependent on HTM10, and HTM10.2 should be changed to be similar to HTM10.1 -- Single capability bit is used to indicate support for PSMP. |  | Duplicate | Duplicate |  |  | dup | 11-06-0706 | 29
11765 | Marshall, Bill | A4.15.1 | 268 | 0 | T | Y | 268 | 0 |  | A4.15.1 | DT | 7686 | R |  |  | 121 | HTM10.2.1 should be mandatory if HTM10.2 | as in comment | Reject - U |  | Duplicate | Duplicate |  |  | dup | 11-06-0706 | 29
11766 | Marshall, Bill | A4.15.1 | 268 | 0 | T | Y | 268 | 0 |  | A4.15.1 | DT | 3149 | C |  |  | 121 | HTM10.6.2 should be mandatory if HTM10 and CF2 | as in comment | Delete HTM 10.6.1 and 10.6.2 and make HTM 10.6 Mandatory if there is support for PSMP (HTM 10). Counter - U |  | Duplicate | Duplicate |  |  | dup | 11-06-0706 | 29
11767 | Marshall, Bill | A4.15.1 | 266 | 0 | T | Y | 266 | 0 |  | A4.15.1 | DT | 3142 | A |  |  | 121 | HTM5.4 should be mandatory | as in comment | Gen AdHoc: Possible to be, but it is mandatory only if you support Delayed Block Ack, optional otherwise. Editor to change QB4 into two categories: Immediate Block Ack and Delayed Block Ack (both Optional) and then apportion the references accordingly. Insert/Modify HM5.4 so that its dependancy includes "CF15 & QB4.2 : M " |  | Duplicate | Duplicate |  |  | dup | 11-06-0706 | 29
11768 | Marshall, Bill | A4.15.1 | 267 | 0 | T | Y | 267 | 0 |  | A4.15.1 | DT | 3143 | R |  |  | 121 | HTM7 should be mandatory | as in comment | GenAdHoc: The capability bit clearly indicates that this is a possible to include or not, this is supposed to be optional. |  | Duplicate | Duplicate |  |  | dup | 11-06-0706 | 29
11769 | Marshall, Bill | A4.15.1 | 267 | 0 | T | Y | 267 | 0 |  | A4.15.1 | DT | 3144 | C |  |  | 121 | HTM8 should be mandatory | as in comment | Counter - U mac adhoc 070116 - see the resolution for CID 10316 which removes LongNAV and 11-07-0007-02 which modifies the PICS mac adhoc previous: see CID 3623 GenAdHoc: Long NAV Protection: Use of a protection method is necessary, but use of a particular method is not mandated. The receiver rules for the NAV are defined in the Baseline 802.11 (TGma rev7) and it is mandatory behaviour on how to deal with the NAV. The AP behaviour is mandatory if it supports PSMP (see 9.9.4), 9.16.2 indicates that this bit should be optional. Transfer to MAC group to discuss and determine a consistent response and to consider clarifying the text in 9.9.4. |  | Duplicate | Duplicate |  |  | dup | 11-06-0706 | 29
11770 | Marshall, Bill | A4.15.1 | 267 | 0 | T | Y | 267 | 0 |  | A4.15.1 | DT | 3145 | A |  |  | 121 | HTM8.1 should be mandatory | as in comment | Gen AdHoc: Truncation of Txop: Editor to Change to M |  | Duplicate | Duplicate |  |  | dup | 11-06-0706 | 29
11771 | Marshall, Bill | A4.15.1 | 267 | 0 | T | Y | 267 | 0 |  | A4.15.1 | DT | 3146 | R |  |  | 121 | HTM9 should be mandatory | as in comment | Gen AdHoc: Reverse Direction is not Mandatory. (see 9.17.1) |  | Duplicate | Duplicate |  |  | dup | 11-06-0706 | 29
11772 | Marshall, Bill | A4.15.2 | 271 | 0 | T | Y | 271 | 0 |  | A4.15.2 | DT | 3150 | C |  |  | 121 | HTP1.3 should be mandatory | as in comment | As per 06/1731r2 |  | Duplicate | Duplicate |  |  | dup | 11-06-0706 | 29
11773 | Marshall, Bill | A4.15.2 | 271 | 0 | T | Y | 271 | 0 |  | A4.15.2 | DT | 3151 | R |  |  | 121 | HTP2.3.4 should be mandatory | as in comment | Note: refers to 40 MHz operations reason for rejection: Spec provides adequate mechanisms for interaction between 20 MHz operations and 40 MHz operations. 40 Mhz introduces complexity that not all devices benefit form. 40 Mhz is not allowed in all regulatory domains |  | Duplicate | Duplicate |  |  | dup | 11-06-0706 | 29
11774 | Marshall, Bill | Boilerplate | 1 | 12 | T | Y | 1 | 12 | Boilerplate | Boilerplate | T |  | A |  |  | 25 | 11k is currently D4.0 | Watch the official timeline for amendment ordering. Track the revisions of these drafts that will preceed 11n to REVCOM. | See CID 11775 |  | General | General | EN | No action required as D1.02 is based on .llk D4.0 | no edit required | editorials
11775 | Marshall, Bill | Boilerplate | 1 | 11 | T | Y | 1 | 11 | Boilerplate | Boilerplate | T |  | A |  |  | 25 | 11ma is currently D6.0 | Watch the official timeline for amendment ordering. Track the revisions of these drafts that will preceed 11n to REVCOM. | Gen AdHoc: Agreed TGn should be sure that the correct base is used. |  | General | General | EN | No action required as D1.02 is based on REVma D7.0 | no edit required | editorials
11776 | Marshall, Bill | Boilerplate | 1 | 13 | T | Y | 1 | 13 | Boilerplate | Boilerplate | T |  | A |  |  | 25 | 11r is currently D2.0 | Watch the official timeline for amendment ordering. Track the revisions of these drafts that will preceed 11n to REVCOM. | See CID 11775 |  | General | General | EN | No action required as D1.02 is based on .llr D2.1 | no edit required | editorials
11777 | Marshall, Bill | Boilerplate | 1 | 13 | T | Y | 1 | 13 | Boilerplate | Boilerplate | T |  | A |  |  | 25 | 802.11p is also projected to reach REVCOM prior to 11n. | Track the official timeline for amendment ordering. It currently shows 11n following 11k, 11r, and 11p. Include 802.11p in baseline document | See CID 11775 |  | General | General | EN | See 1792 | no edit required | editorials
11778 | Marshall, Bill | Boilerplate | 1 | 23 | E | Y | 1 | 23 | Boilerplate | Boilerplate | E | 1795 | R |  |  | 6 | Format of Equation numbers is not acceptable for an Amendment to an existing standard | Follow the 2005 Style Guide | The 2005 style guide does not describe numbering of the form e.g. 20-3 where 20 is the chapter number. However it does describe this use for Tables and Figures to be used in documents of "considerable length". In the editor's opinion, it is reasonable t |  | Duplicate | Duplicate |  |  | no edit required | 11-06-0706 | 11
11779 | Marshall, Bill | Boilerplate | 1 | 25 | E | Y | 1 | 25 | Boilerplate | Boilerplate | E | 1796 | R |  |  | 6 | Format of Figure and Table numbers is not acceptable for an Amendment to an existing standard | Follow the 2005 Style Guide | It is impractical to attempt numbering these correctly now. Numbering is a nightmare, and compliant TGn Draft numbering would be dependent on the contents of amendments that will be published prior to this, but are not yet published. As their contents |  | Duplicate | Duplicate |  |  | no edit required | 11-06-0706 | 11
11780 | Marshall, Bill | Boilerplate | iii | 6 | E | N | -3 | 6 | Boilerplate | Boilerplate | E |  | A |  |  | 6 | Introduction is empty | Add an introduction | Added a minimal introduction. Now includes reference to baseline documents and their versions. | D1.01 | General | General |  |  | edited pre d1_08 | 11-06-0706
11781 | Marshall, Bill | Boilerplate | 1 | 16 | E | N | 1 | 16 | Boilerplate | Boilerplate | E | 1793 | A |  |  | 6 | List of Editing instructions is incomplete. Missing "Replace" | See IEEE 2005 Style Guide, clause 21.1 for proper text to place here. |  | D1.01 | Duplicate | Duplicate |  |  | no edit required | editorials
11782 | Marshall, Bill | Boilerplate | iii | 17 | E | N | -3 | 17 | Boilerplate | Boilerplate | E |  | R |  |  | 6 | List of major contributors is missing | as in comment | The editor is not willing to express an opinion as to who made major contributions. There is no requirement in the style guide to provide this. |  | General | General |  |  | no edit required | 11-06-0706 | 11
11783 | Marshall, Bill | Boilerplate | iii | 17 | E | N | -3 | 17 | Boilerplate | Boilerplate | E |  | A |  |  | 6 | List of Task Group officers and editors is missing | As in comment |  | D1.01 | General | General |  |  | edited pre d1_08 | 11-06-0706
11784 | Marshall, Bill | Boilerplate | iii | 6 | E | N |  | 6 | Boilerplate | Boilerplate | E | 1780 | A |  |  | 6 | Missing several major portions of the frontmatter | Add the "Errata" and "Interpretations" sections of frontmatter | Accepted. Copied from D5.1 frontmatter | D1.01 | Duplicate | Duplicate |  |  | no edit required | editorials
11785 | Marshall, Bill | Boilerplate | iii | 8 | E | N |  | 8 | Boilerplate | Boilerplate | E | 1781 | A |  |  | 6 | Patent statement doesn't match frontmatter template | Add the text of the Patent statement from the frontmatter | Accepted. Note that the text in D1.0 came from the 2005 Word template, and the style guide doesn't define the precise form of words, so this change is arguably unnecessary. | D1.01 | Duplicate | Duplicate |  |  | no edit required | editorials
11786 | Marshall, Bill | Boilerplate | 1 | 21 | E | N | 1 | 21 | Boilerplate | Boilerplate | E | 1794 | C |  |  | 6 | You demonstrate many places that empty sub-clauses are not necessary for MSWord to provide correct numbering | Delete this Editorial Note. Delete the headings with empty contents. Keep only those where a sub-clause below that heading is being modified. | Alternate: keep headings that are ancestors of subclauses being modified or added. | D1.01 | Duplicate | Duplicate |  |  | no edit required | editorials
11787 | Marshall, Bill | C | 275 | 1 | T | Y | 275 | 1 |  | Annex C | DT | 3152 | C | Adrian S |  | 121 | Annex C is informative, not normative. Was changed in 11ma D6.0 | Delete all changes to Annex C, as they are no longer needed | counter. Update subclause to track changes in the baseline. However, because there is already a statement of exclusion relating to QoS STA in the baseline, it does not harm to add the same statement relating to HT STA, as it helps the reader of Annex C to discover the scope of what it does actually support. |  | MAC SDL |  |  |  | dup | 11-06-0706 | 29
11788 | Marshall, Bill | D | 305 | 18 | T | Y | 305 | 18 |  | Annex D | T | 3197 | A |  |  | 121 | 11r changed dot11SMTbase6 to dot11SMTbase7; 11n gets to change 7 to 8 | change 6(strikethrough)7(underline) to 7(strikethrough)8(underline) | Gen AdHoc: Accept, but the Editor will need to adjust based on the official baseline. |  | Duplicate | Duplicate |  |  | dup | 11-06-0706 | 29
11789 | Marshall, Bill | D | 306 | 35 | T | Y | 306 | 35 |  | Annex D | T | 3198 | A |  |  | 121 | change dot11SMTbase7 instead of dot11SMTbase6 | as in comment | Gen AdHoc: Accept, but the Editor will need to adjust based on the official baseline. |  | Duplicate | Duplicate |  |  | dup | 11-06-0706 | 29
11790 | Marshall, Bill | D | 306 | 36 | T | Y | 306 | 36 |  | Annex D | T | 3199 | A |  |  | 121 | change dot11SMTbase7 instead of dot11SMTbase6 | as in comment | Gen AdHoc: Accept, but the Editor will need to adjust based on the official baseline. |  | Duplicate | Duplicate |  |  | dup | 11-06-0706 | 29
11791 | Marshall, Bill | D | 307 | 21 | T | Y | 307 | 21 |  | Annex D | ST | 3202 | R |  |  | 121 | don't know why dot11SMTbase3 is in this list, and it is probably correct to remove it, but that belongs as a comment to 11ma | track 11ma on this one | Gen ADHoc: Agree we don't know either |  | Duplicate | Duplicate |  |  | dup | 11-06-0706 | 29
11792 | Marshall, Bill | D | 285 | 43 | T | Y | 285 | 43 |  | Annex D | T | 3159 | A |  |  | 121 | dot11CountersEntry 20 was taken by 11k, next available value is 21 | change to 21 | See CID 3157 |  | Duplicate | Duplicate |  |  | dup | 11-06-0706 | 29
11793 | Marshall, Bill | D | 307 | 15 | T | Y | 307 | 15 |  | Annex D | T | 3201 | A |  |  | 121 | dot11Groups should be 39 | 39 | Gen AdHoc: Accept, but the Editor will need to adjust based on the official baseline. |  | Duplicate | Duplicate |  |  | dup | 11-06-0706 | 29
11794 | Marshall, Bill | D | 276 | 9 | T | Y | 276 | 9 |  | Annex D | T | 3154 | A |  |  | 121 | dot11smt 14 is taken by 11k, 15 is taken by 11r | change to "dot11smt 16" | Gen AdHoc Sept13: change status from counter to accept. Gen AdHoc Aug30: Editor is instructed to change to 16, The commentor is informed that the Editor will change the index in the table as needed based on the official baseline, but that the commentor (and other WG members) should continue to verify values to keep correct. ' Edit Notes (D1.03) EMR: <Updated to 16. The comment resolution cannot commit me to future action, only to identify changes to the current Draft.>, to resolution (D1.03): Gen AdHoc: The Editor should be able to index in a table as needed in the editing process based on the official baseline. If the base changes, the Editor will adjust accordingly the index values/names. |  | Duplicate | Duplicate |  |  | dup | 11-06-0706 | 29
11795 | Marshall, Bill | D | 278 | 13 | T | Y | 278 | 13 |  | Annex D | T | 3158 | A |  |  | 121 | dot11smt should be 16 | 16 | See CID 3157 |  | Duplicate | Duplicate |  |  | dup | 11-06-0706 | 29
11796 | Marshall, Bill | D | 307 | 24 | T | Y | 307 | 24 |  | Annex D | T | 3204 | C |  |  | 121 | dot11SMTbase7 shouldn't be an OPTIONAL-GROUP. It is listed earlier as a MANDATORY-GROUP | drop from this list | GenAdHoc Aug30: Bob O'Hara replied via e-mail and suggested that the table SMT7 in question be mandatory. This is really not applicable now, as the current and Mandatory table is 8. This requires that 6 & 7 be deprecated as appropriate. In TGn Draft v1.03, this has been done, and so this comment is ready for final resolution in Melbourne. -- Change Status to "Counter" Gen AdHoc:We could not determine if the block should be in optional or mandatory as there is also a dot11SMTbase6 in both as well. From Response from Bob OHara: Looking at 11REV-ma d7, SMTBASE6 appears only in the mandatory groups. This may be a correction from an earlier REV-ma draft. I would suggest that SMTBASE7 also be mandatory. |  | Duplicate | Duplicate |  |  | dup | 11-06-0706 | 29
11797 | Marshall, Bill | D | 309 | 55 | E | N | 309 | 55 |  | Annex D | E | 3213 | A |  |  | 121 | dot11SMTbase8 | dot11SMTbase8 | Ed: reclassified as editorial Gen AdHoc: Transferred to Editorial group |  | Duplicate | Duplicate |  |  | dup | 11-06-0706 | 29
11798 | Marshall, Bill | D | 309 | 27 | T | Y | 309 | 27 |  | Annex D | T | 3211 | A |  |  | 121 | dot11SMTbase8 is the new one to add here | dot11SMTbase8 | See CID 3157 |  | Duplicate | Duplicate |  |  | dup | 11-06-0706 | 29
11799 | Marshall, Bill | D | 277 | 49 | T | Y | 277 | 49 |  | Annex D | T | 3157 | A |  |  | 121 | dot11STationConfigEntry wrong. After 11k and 11r, next available value is 58 | change to 58 | Gen AdHoc: Accept, but the Editor will need to adjust based on the official baseline. |  | Duplicate | Duplicate |  |  | dup | 11-06-0706 | 29
11800 | Marshall, Bill | D | 308 | 3 | E | N | 308 | 3 | ASN.1 encoding of the MAC and PHY MIB | Annex D | E | 3206 | A |  |  | 6 | fix indent | as in comment | Fixed by resolution to earlier editorial comment | D1.01 | Duplicate | Duplicate |  |  | no edit required | editorials
11801 | Marshall, Bill | D | 308 | 8 | E | N | 308 | 8 | ASN.1 encoding of the MAC and PHY MIB | Annex D | E | 3207 | A |  |  | 6 | fix indent | as in comment | Fixed by resolution to earlier editorial comment | D1.01 | Duplicate | Duplicate |  |  | no edit required | editorials
11802 | Marshall, Bill | D | 308 | 9 | E | N | 308 | 9 | ASN.1 encoding of the MAC and PHY MIB | Annex D | E | 3208 | A |  |  | 6 | fix indent | as in comment | Fixed by resolution to earlier editorial comment | D1.01 | Duplicate | Duplicate |  |  | no edit required | editorials
11803 | Marshall, Bill | D | 276 | 8 | T | Y | 276 | 8 |  | Annex D | T | 3153 | A |  |  | 121 | missing 11k and 11r changes to MIB | "at end of SMT attributes after dot11RadioResourceManagement and dot11FastBSSTransitionTable" | Gen AdHoc: Accept |  | Duplicate | Duplicate |  |  | dup | 11-06-0706 | 29
11804 | Marshall, Bill | D | 307 | 42 | T | Y | 307 | 42 |  | Annex D | T | 3205 | A |  |  | 121 | next available dot11Groups is 40 | 40 | See CID 3157 |  | Duplicate | Duplicate |  |  | dup | 11-06-0706 | 29
11805 | Marshall, Bill | D | 308 | 19 | T | Y | 308 | 19 |  | Annex D | T | 3209 | A |  |  | 121 | next available dot11Groups is 41 | 41 | See CID 3157 |  | Duplicate | Duplicate |  |  | dup | 11-06-0706 | 29
11806 | Marshall, Bill | D | 309 | 24 | T | Y | 309 | 24 |  | Annex D | T | 3210 | A |  |  | 121 | next available dot11Groups is 42 | 42 | See CID 3157 |  | Duplicate | Duplicate |  |  | dup | 11-06-0706 | 29
11807 | Marshall, Bill | D | 310 | 3 | T | Y | 310 | 3 |  | Annex D | T | 3214 | A |  |  | 121 | next dot11Groups | 43 | See CID 3157 |  | Duplicate | Duplicate |  |  | dup | 11-06-0706 | 29
11808 | Marshall, Bill | D | 310 | 12 | T | Y | 310 | 12 |  | Annex D | T | 3215 | A |  |  | 121 | next dot11Groups | 44 | See CID 3157 |  | Duplicate | Duplicate |  |  | dup | 11-06-0706 | 29
11809 | Marshall, Bill | D | 310 | 38 | T | Y | 310 | 38 |  | Annex D | T | 3216 | A |  |  | 121 | next dot11Groups | 45 | See CID 3157 |  | Duplicate | Duplicate |  |  | dup | 11-06-0706 | 29
11810 | Marshall, Bill | D | 311 | 1 | T | Y | 311 | 1 |  | Annex D | T | 3217 | A |  |  | 121 | next dot11Groups | 46 | See CID 3157 |  | Duplicate | Duplicate |  |  | dup | 11-06-0706 | 29
11811 | Marshall, Bill | D | 311 | 24 | T | Y | 311 | 24 |  | Annex D | T | 3218 | A |  |  | 121 | next dot11Groups | 47 | See CID 3157 |  | Duplicate | Duplicate |  |  | dup | 11-06-0706 | 29
11812 | Marshall, Bill | D | 277 | 16 | T | Y | 277 | 16 |  | Annex D | T | 3156 | A |  |  | 121 | numerous items missing after dot11DLSAllowed. 11k added 14, 11r added 1 | dot11AssociateStation MacAddress, dot11AssociateID INTEGER, dot11AssociateFailStation MacAddress, dot11AssociateFailStatus INTEGER, dot11ReassociateStation MacAddress, dot11ReassociateID INTEGER, dot11ReassociateFailStation MacAddress, dot11ReassociateFailStatus INTEGER, dot11RadioMeasurementCapable TruthValue, dot11RadioMeasurementEnabled TruthValue, dot11RadioMeasurementProbeDelay INTEGER, dot11MeasurementPilotEnabled TruthValue, dot11MeasurementPilotPeriod INTEGER, dot11MeasurementPilotTransmitPriority INTEGER, dot11FastBSSTransitionImplemented TruthValue | Gen AdHoc: The final roll-up of the table in the 11 standard should include the listed values. The current editor instruction says to replace the table with the new table so the missing values indicated should be included. However, The Editor should cha |  | Duplicate | Duplicate |  |  | dup | 11-06-0706 | 29
11813 | Marshall, Bill | D | 309 | 52 | T | Y | 309 | 52 |  | Annex D | T | 3212 | A |  |  | 121 | one entry added by 11r | dot11FTastBSSTransitionImplemented | See CID 3157 |  | Duplicate | Duplicate |  |  | dup | 11-06-0706 | 29
11814 | Marshall, Bill | D | 307 | 24 | T | Y | 307 | 24 |  | Annex D | T | 3203 | A |  |  | 121 | one entry added by 11r | dot11FTComplianceGroup | See CID 3157 |  | Duplicate | Duplicate |  |  | dup | 11-06-0706 | 29
11815 | Marshall, Bill | D | 307 | 8 | T | Y | 307 | 8 |  | Annex D | T | 3200 | A |  |  | 121 | one entry added by 11r at end of list | dot11FastBSSTransitionImplemented | Gen AdHoc: Accept, but the Editor will need to adjust based on the official baseline. |  | Duplicate | Duplicate |  |  | dup | 11-06-0706 | 29
11816 | Marshall, Bill | D | 277 | 1 | T | Y | 277 | 1 |  | Annex D | T | 3155 | A |  |  | 121 | two items missing from between dot11CountryString and dot11RSNAOptionImplemented | dot11SpectrumManagementImplemented TruthValue, dot11SpectrumManagementRequired TruthValue, | Gen AdHoc: Accept |  | Duplicate | Duplicate |  |  | dup | 11-06-0706 | 29
11817 | Marshall, Bill | D | 292 | 23 | E | N | 292 | 23 | ASN.1 encoding of the MAC and PHY MIB | Annex D | E | 3196 | A |  |  | 6 | wrong font | fix font | Fixed by resolution to earlier editorial comment | D1.01 | Duplicate | Duplicate |  |  | no edit required | editorials
11818 | Marshall, Bill | D | 285 | 54 | T | Y | 285 | 54 |  | Annex D | T | 3160 | A |  |  | 121 | wrong value of dot11CountersEntry | 22 | See CID 3157 |  | Duplicate | Duplicate |  |  | dup | 11-06-0706 | 29
11819 | Marshall, Bill | D | 286 | 10 | T | Y | 286 | 10 |  | Annex D | T | 3161 | A |  |  | 121 | wrong value of dot11CountersEntry | 23 | See CID 3157 |  | Duplicate | Duplicate |  |  | dup | 11-06-0706 | 29
11820 | Marshall, Bill | D | 286 | 20 | T | Y | 286 | 20 |  | Annex D | T | 3162 | A |  |  | 121 | wrong value of dot11CountersEntry | 24 | See CID 3157 |  | Duplicate | Duplicate |  |  | dup | 11-06-0706 | 29
11821 | Marshall, Bill | D | 286 | 30 | T | Y | 286 | 30 |  | Annex D | T | 3163 | A |  |  | 121 | wrong value of dot11CountersEntry | 25 | See CID 3157 |  | Duplicate | Duplicate |  |  | dup | 11-06-0706 | 29
11822 | Marshall, Bill | D | 286 | 40 | T | Y | 286 | 40 |  | Annex D | T | 3164 | A |  |  | 121 | wrong value of dot11CountersEntry | 26 | See CID 3157 |  | Duplicate | Duplicate |  |  | dup | 11-06-0706 | 29
11823 | Marshall, Bill | D | 286 | 51 | T | Y | 286 | 51 |  | Annex D | T | 3165 | A |  |  | 121 | wrong value of dot11CountersEntry | 27 | See CID 3157 |  | Duplicate | Duplicate |  |  | dup | 11-06-0706 | 29
11824 | Marshall, Bill | D | 287 | 5 | T | Y | 287 | 5 |  | Annex D | T | 3166 | A |  |  | 121 | wrong value of dot11CountersEntry | 28 | See CID 3157 |  | Duplicate | Duplicate |  |  | dup | 11-06-0706 | 29
11825 | Marshall, Bill | D | 287 | 14 | T | Y | 287 | 14 |  | Annex D | T | 3167 | A |  |  | 121 | wrong value of dot11CountersEntry | 29 | See CID 3157 |  | Duplicate | Duplicate |  |  | dup | 11-06-0706 | 29
11826 | Marshall, Bill | D | 287 | 32 | T | Y | 287 | 32 |  | Annex D | T | 3169 | A |  |  | 121 | wrong value of dot11CountersEntry | 31 | See CID 3157 |  | Duplicate | Duplicate |  |  | dup | 11-06-0706 | 29
11827 | Marshall, Bill | D | 287 | 41 | T | Y | 287 | 41 |  | Annex D | T | 3170 | A |  |  | 121 | wrong value of dot11CountersEntry | 32 |  |  | Duplicate | Duplicate |  |  | dup | 11-06-0706 | 29
11828 | Marshall, Bill | D | 287 | 50 | T | Y | 287 | 50 |  | Annex D | T | 3171 | A |  |  | 121 | wrong value of dot11CountersEntry | 33 | See CID 3157 |  | Duplicate | Duplicate |  |  | dup | 11-06-0706 | 29
11829 | Marshall, Bill | D | 288 | 3 | T | Y | 288 | 3 |  | Annex D | T | 3172 | A |  |  | 121 | wrong value of dot11CountersEntry | 34 | See CID 3157 |  | Duplicate | Duplicate |  |  | dup | 11-06-0706 | 29
11830 | Marshall, Bill | D | 288 | 14 | T | Y | 288 | 14 |  | Annex D | T | 3173 | A |  |  | 121 | wrong value of dot11CountersEntry | 35 | See CID 3157 |  | Duplicate | Duplicate |  |  | dup | 11-06-0706 | 29
11831 | Marshall, Bill | D | 288 | 23 | T | Y | 288 | 23 |  | Annex D | T | 3174 | A |  |  | 121 | wrong value of dot11CountersEntry | 36 | See CID 3157 |  | Duplicate | Duplicate |  |  | dup | 11-06-0706 | 29
11832 | Marshall, Bill | D | 288 | 41 | T | Y | 288 | 41 |  | Annex D | T | 3176 | A |  |  | 121 | wrong value of dot11CountersEntry | 38 | See CID 3157 |  | Duplicate | Duplicate |  |  | dup | 11-06-0706 | 29
11833 | Marshall, Bill | D | 288 | 50 | T | Y | 288 | 50 |  | Annex D | T | 3177 | A |  |  | 121 | wrong value of dot11CountersEntry | 39 | See CID 3157 |  | Duplicate | Duplicate |  |  | dup | 11-06-0706 | 29
11834 | Marshall, Bill | D | 289 | 3 | T | Y | 289 | 3 |  | Annex D | T | 3178 | A |  |  | 121 | wrong value of dot11CountersEntry | 40 | See CID 3157 |  | Duplicate | Duplicate |  |  | dup | 11-06-0706 | 29
11835 | Marshall, Bill | D | 289 | 12 | T | Y | 289 | 12 |  | Annex D | T | 3179 | A |  |  | 121 | wrong value of dot11CountersEntry | 41 | See CID 3157 |  | Duplicate | Duplicate |  |  | dup | 11-06-0706 | 29
11836 | Marshall, Bill | D | 289 | 21 | T | Y | 289 | 21 |  | Annex D | T | 3180 | A |  |  | 121 | wrong value of dot11CountersEntry | 42 | See CID 3157 |  | Duplicate | Duplicate |  |  | dup | 11-06-0706 | 29
11837 | Marshall, Bill | D | 289 | 30 | T | Y | 289 | 30 |  | Annex D | T | 3181 | A |  |  | 121 | wrong value of dot11CountersEntry | 43 | See CID 3157 |  | Duplicate | Duplicate |  |  | dup | 11-06-0706 | 29
11838 | Marshall, Bill | D | 289 | 39 | T | Y | 289 | 39 |  | Annex D | T | 3182 | A |  |  | 121 | wrong value of dot11CountersEntry | 44 | See CID 3157 |  | Duplicate | Duplicate |  |  | dup | 11-06-0706 | 29
11839 | Marshall, Bill | D | 289 | 51 | T | Y | 289 | 51 |  | Annex D | T | 3183 | A |  |  | 121 | wrong value of dot11CountersEntry | 45 | See CID 3157 |  | Duplicate | Duplicate |  |  | dup | 11-06-0706 | 29
11840 | Marshall, Bill | D | 290 | 6 | T | Y | 290 | 6 |  | Annex D | T | 3184 | A |  |  | 121 | wrong value of dot11CountersEntry | 46 | See CID 3157 |  | Duplicate | Duplicate |  |  | dup | 11-06-0706 | 29
11841 | Marshall, Bill | D | 290 | 17 | T | Y | 290 | 17 |  | Annex D | T | 3185 | A |  |  | 121 | wrong value of dot11CountersEntry | 47 | See CID 3157 |  | Duplicate | Duplicate |  |  | dup | 11-06-0706 | 29
11842 | Marshall, Bill | D | 290 | 28 | T | Y | 290 | 28 |  | Annex D | T | 3186 | A |  |  | 121 | wrong value of dot11CountersEntry | 48 | See CID 3157 |  | Duplicate | Duplicate |  |  | dup | 11-06-0706 | 29
11843 | Marshall, Bill | D | 290 | 37 | T | Y | 290 | 37 |  | Annex D | T | 3187 | A |  |  | 121 | wrong value of dot11CountersEntry | 49 | See CID 3157 |  | Duplicate | Duplicate |  |  | dup | 11-06-0706 | 29
11844 | Marshall, Bill | D | 290 | 46 | T | Y | 290 | 46 |  | Annex D | T | 3188 | A |  |  | 121 | wrong value of dot11CountersEntry | 50 | See CID 3157 |  | Duplicate | Duplicate |  |  | dup | 11-06-0706 | 29
11845 | Marshall, Bill | D | 291 | 1 | T | Y | 291 | 1 |  | Annex D | T | 3189 | A |  |  | 121 | wrong value of dot11CountersEntry | 51 | See CID 3157 |  | Duplicate | Duplicate |  |  | dup | 11-06-0706 | 29
11846 | Marshall, Bill | D | 291 | 11 | T | Y | 291 | 11 |  | Annex D | T | 3190 | A |  |  | 121 | wrong value of dot11CountersEntry | 52 | See CID 3157 |  | Duplicate | Duplicate |  |  | dup | 11-06-0706 | 29
11847 | Marshall, Bill | D | 291 | 21 | T | Y | 291 | 21 |  | Annex D | T | 3191 | A |  |  | 121 | wrong value of dot11CountersEntry | 53 | See CID 3157 |  | Duplicate | Duplicate |  |  | dup | 11-06-0706 | 29
11848 | Marshall, Bill | D | 291 | 31 | T | Y | 291 | 31 |  | Annex D | T | 3192 | A |  |  | 121 | wrong value of dot11CountersEntry | 54 | See CID 3157 |  | Duplicate | Duplicate |  |  | dup | 11-06-0706 | 29
11849 | Marshall, Bill | D | 291 | 41 | T | Y | 291 | 41 |  | Annex D | T | 3193 | A |  |  | 121 | wrong value of dot11CountersEntry | 55 | See CID 3157 |  | Duplicate | Duplicate |  |  | dup | 11-06-0706 | 29
11850 | Marshall, Bill | D | 292 | 5 | T | Y | 292 | 5 |  | Annex D | T | 3195 | A |  |  | 121 | wrong value of dot11CountersEntry | 57 | See CID 3157 |  | Duplicate | Duplicate |  |  | dup | 11-06-0706 | 29
11851 | Marshall, Bill | D | 287 | 23 | T | Y | 287 | 23 |  | Annex D | T | 3168 | A |  |  | 121 | wrong value of dot11CountersEntry. Note that 28 was followed by 26 in the draft (???), leading to a change in the delta here | 30 | See CID 3157 |  | Duplicate | Duplicate |  |  | dup | 11-06-0706 | 29
11852 | Marshall, Bill | D | 288 | 32 | T | Y | 288 | 32 |  | Annex D | T | 3175 | A |  |  | 121 | wrong value of dot11CountersEntry. Note that 32 was used twice in the draft (???), leading to a change in the delta here | 37 | See CID 3157 |  | Duplicate | Duplicate |  |  | dup | 11-06-0706 | 29
11853 | Marshall, Bill | D | 291 | 51 | T | Y | 291 | 51 |  | Annex D | T | 3194 | A |  |  | 121 | wrong value of dot11CountersEntry. Note that 50 was used twice in the draft (???), leading to a change in the delta here | 56 | See CID 3157 |  | Duplicate | Duplicate |  |  | dup | 11-06-0706 | 29
11854 | Marshall, Bill | General | 0 | 0 | E | Y | 0 | 0 | General | General | E |  | R |  |  | 6 | Document was created using MSWord, while the 802.11 WG Editor (and IEEE publications) absolutely require that the final draft be produced by FrameMaker. Conversion from MSWord to FrameMaker is non-trivial. While it is possible to use the clipboard to copy/paste blocks of text (using paste-special, and text-only mode), tables, formulas, and figures are especially troublesome. A table with 20 rows and 5 columns requires 100 copy/paste operations to transfer. In practice, much is re-typed. In developing amendments to the 802.11 standard, the policies and procedures require a changebar (aka redline) version of each draft for each ballot after the first, so the voters can determine the changes made since the last ballotted version. This changebar version is a GOOD THING, and I believe needs to be maintained. Both FrameMaker and MSWord can produce changebar versions. However, there is no tool that will produce a changebar between an MSWord source and a FrameMaker source. As with the conversion, it would be nice if such a tool existed. Without a mechanism to compare documents, we've lost the very important properties of "document integrity". In particular, there may be unintended technical changes. The IEEE publications department is not qualified to detect such unintended technical changes. Nor do I believe that the Sponsor Pool is qualified (or should accept the burden) of detecting such unintended technical changes. | Convert document to FrameMaker and re-do initial WG Letter Ballot | While there is much merit in the comment, it does not relate to the content of the document being balloted and is therefore out of order. The editor has requested an agenda item for the next .11 editors' meeting to decide if additional guidance is necess |  | General | General |  |  | no edit required | 11-06-0706 | 11
11855 | Marshall, Bill | General | 0 | 0 | E | N | 0 | 0 | General | General | E |  | C |  |  | 6 | Fix all remaining grammar errors, spelling errors, errors with Editor's instructions, and violations of IEEE Style Guide. (Some explanation of this comment may be needed. With over 1000 of such "goofs" that I found in D1.0, I have 0% confidence that I found them all. But if LB84 achieves the 75% approval threshold, then D2.0 will be a recirculation. Only comments allowed in a recirculation are those that affect changed text, or rejected comments, or mis-applied comments. Whether this comment is rejected (case 2) or accepted (case 3), I'm reserving the right to do another careful review of D2.0) | as in comment | The editor will attempt to fix all errors that he can detect. For example he has run spelling and grammer checks. It is very unlikely that this will discover all remaining errors, but hopefully most of them. | D1.01 | General | General |  |  | edited pre d1_08 | 11-06-0706
11856 | Marshall, Bill | General |  |  | E | N |  |  | General | General | E | 1785 | R |  |  | 6 | Line numbers are not shown when there is a Table in the text | Please add them | This is Word's interpretation of what a line number is. Any manual alternative would require manually updating line numbers whenever pagination changed. This is not feasible. |  | Duplicate | Duplicate |  |  | no edit required | 11-06-0706 | 11
11857 | Marshall, Bill | General |  |  | E | N |  |  | General | General | E | 1784 | R |  |  | 6 | Pdf file doesn't have bookmarks for each clause | Please add them | This is an issue cause by the IEEE-SA Word template. The editor is investigating this with IEEE-SA staff who are authors of the template. It appears than an upgrade to Acrobat 7 may fix the problem, however no change to the draft will resolve the issue |  | Duplicate | Duplicate |  |  | no edit required | 11-06-0706 | 11
11858 | Marshall, Bill | General |  |  | T | Y |  |  |  | General | T | 1786 | R |  |  | 121 | Throughout the term "High Throughput" is used. This is extremely presumptuous. As the text of this amendment will be incorporated into a base standard, and it is hoped that the base standard will have a long life, the term "High Throughput" will become incorrect in a few years. | Change "High Throughput" throughout to something other than a marketing term | Gen AdHoc: Reject- We have discussed this at length, and the current usage is the one that the majority could agree on. If you have an ephiphany, please let us know. |  | Duplicate | Duplicate |  |  | dup | 11-06-0706 | 29
11859 | Marshall, Bill | P | 323 | 1 | E | N | 323 | 1 | LDPC Matrix Definitions | Annex P | E | 4275 | A |  |  | 6 | 11p has already claimed Annex P. | Track the official timeline for amendment ordering. It currently shows 11n following 11k, 11r, and 11p. Use Annex Q. |  | D1.01 | Duplicate | Duplicate |  |  | no edit required | editorials
11860 | Marshall, Bill | Table of Contents | v | 42 | E | N |  | 42 |  | Table of Contents | T | 3 | A |  |  | 121 | Title of this clause is too long | Shorten so it fits on one line | accept. |  | Duplicate | Duplicate |  |  | dup | 11-06-0706 | 29
11861 | Marshall, Bill | Title | i | 26 | E | N |  | 26 | Title | Title | E | 1778 | A |  |  | 6 | Address should include "P.O. Box 1331" | Check IEEE 2005 Style Guide for proper address | I've added this, as it is present in the Word template. Note that it is not present in the 2005 style guide. | D1.01 | Duplicate | Duplicate |  |  | no edit required | editorials
11862 | Marshall, Bill | Title | i | 28 | E | N |  | 28 | Title | Title | E | 1779 | R |  |  | 6 | check zip code. 2005 Style Guide says 08855 | Change zip code to 08855 if correct. See 2005 Style Guide clause 4.2.2. | The style guide is inconsistent. The draft follows section 4.2.2 of the 2005 style guide |  | Duplicate | Duplicate |  |  | no edit required | 11-06-0706 | 11
11863 | Marshall, Bill | Title | i | 8 | E | N |  | 8 | Title | Title | E | 1777 | C |  |  | 6 | Missing amendment number | Change line 8 to "Amendment 4: Enhancements for Higher Throughput" | Ed: I Checked with IEEE-SA staff. The amendment number is added in the publication preparation phase, so it will be shown as TBD with an editorial note. | D1.01 | Duplicate | Duplicate |  |  | no edit required | editorials
11864 | Marshall, Bill | Title | 1 | 7 | E | N | 1 | 7 | Title | Title | E |  | C |  |  | 6 | Missing amendment number | Track the official timeline for amendment ordering. It currently shows 11n following 11k, 11r, and 11p. Change line 8 to "Amendment 4: Enhancements for Higher Throughput" | Ed: I Checked with IEEE-SA staff. The amendment number is added in the publication preparation phase, so it will be shown as TBD with an editorial note. | D1.01 | General | General |  |  | edited pre d1_08 | 11-06-0706
11865 | Marshall, Bill | Title | 1 | 4 | E | N | 1 | 4 | Title | Title | E | 1776 | A |  |  | 6 | Missing line break between "Specific Requirements" and "Part 11:" | Add line break |  | D1.01 | Duplicate | Duplicate |  |  | no edit required | editorials
11866 | Marshall, Bill | Title | 1 | 7 | E | Y | 1 | 7 | Title | Title | E | 1791 | a |  |  | 6 | spelling "Throughpu" | fix | Fixed by resolution to earlier editorial comment | D1.01 | Duplicate | Duplicate |  |  | no edit required | editorials
11867 | Marshall, Bill | Title | i | 5 | E | N | -1 | 5 | Title | Title | E |  | A |  |  | 6 | This document shows a large amount of technical work, and a great deal of editorial work in putting it together in a short period of time. Unfortunately, the short period of time also shows. The document would have been greatly improved by an internal review, without the formality of a letter ballot comment resolution process. But since a LB comment resolution process was requested by TGn, we are forced to comply. Missing line break between "Specific Requirements" and "Part 11:" | Add line break |  | D1.01 | General | General |  |  | edited pre d1_08 | 11-06-0706
11868 | Marshall, Bill | Title | 1 | 1 | E | N | 1 | 1 | Title | Title | E |  | A |  |  | 6 | Title of base standard wrong | Change "[FOR]" to "for". Match title of 11ma. | Fixed by resolution to earlier editorial comment | D1.01 | General | General |  |  | edited pre d1_08 | 11-06-0706
11869 | Marshall, Bill | Title | i | 2 | E | N | -1 | 2 | Title | Title | E |  | A |  |  | 6 | Title of base standard wrong | Change "[FOR]" to "for". See title of 11ma. |  | D1.01 | General | General |  |  | edited pre d1_08 | 11-06-0706
11870 | Marshall, Bill | Title | 1 | 0 | E | N | 1 | 0 | Title | Title | E |  | A |  |  | 6 | Title page should be on front when document printed double-sided | As in comment | Fixed by resolution to earlier editorial comment | D1.01 | General | General |  |  | edited pre d1_08 | 11-06-0706
11871 | Tsien, Chih | Annex C | 271 |  | T | Y | 271 |  |  | Annex C | DT |  | R |  |  | 39 | Nss=1 (incl. STA to STA) should benefit from other HT enhancements over 11a and 11g, such as ABF, Short-GI and LDPC | HTP2.3.2 optional, not mandatory | Note, the comment wrongly refers to Annex C. reject. This entry in the PICS states that Nss=2 is mandatory for an AP, but not a non-AP STA. There is nothing preventing support of only Nss=1 between STAs, which is what the commenter appears to want. |  | MAC SDL |  |  |  | no edit required | 11-06-0706 | 19
11872 | Tsien, Chih | 20.7 | 258 | 8 | T | Y | 258 | 8 | Rate Dependent Parameters for High Throughput Modulation and Coding Schemes (MCS) | 20.7 | DT |  | R |  |  | 78 | Asymmetric Nss=2 is limited to 97.5Mbps.This should be raised. By adding R=5/6 the top asymmetric rate is 120.3Mbps, 11% more | Add R=5/6, particularly for 64-QAM 16-QAM | Reason for rejection: Extending the size of the MCS set increases complexity with insufficient benefit. |  | MCS | PHY | 463 | U | no edit required | 11-06-0706
11873 | Tsien, Chih | 20.7 | 259 | 2 | T | Y | 259 | 2 | Rate Dependent Parameters for High Throughput Modulation and Coding Schemes (MCS) | 20.7 | DT |  | R |  |  | 78 | Asymmetric Nss=3 is limited to 173Mbps.This should be raised. By adding R=5/6 the top asymmetric rate is 192.2Mbps, 11% more | Add R=5/6, particularly for 64-QAM 64-QAM 16-QAM | Reason for rejection: Extending the size of the MCS set increases complexity with insufficient benefit. |  | MCS | PHY | 464 | U | no edit required | 11-06-0706
11874 | Tsien, Chih | 20.7 | 260 | 1 | T | Y | 260 | 1 | Rate Dependent Parameters for High Throughput Modulation and Coding Schemes (MCS) | 20.7 | DT |  | R |  |  | 78 | Asymmetric Nss=4 is limited to 264.8Mbps.This should be raised. By adding R=5/6 the top asymmetric rate is 192.2Mbps, 11% more | Add R=5/6, particularly for 64-QAM 64-QAM 64-QAM 16-QAM | Reason for rejection: Extending the size of the MCS set increases complexity with insufficient benefit. |  | MCS | PHY | 465 | U | no edit required | 11-06-0706
11875 | Tsien, Chih | 20.7 | 261 | 3 | T | Y | 261 | 3 | Rate Dependent Parameters for High Throughput Modulation and Coding Schemes (MCS) | 20.7 | DT |  | R |  |  | 78 | Asymmetric Nss=2 is limited to 225Mbps.This should be raised. By adding R=5/6 the top asymmetric rate is 250Mbps, 11% more | Add R=5/6, particularly for 64-QAM 16-QAM | Reason for rejection: Extending the size of the MCS set increases complexity with insufficient benefit. |  | MCS | PHY | 466 | U | no edit required | 11-06-0706
11876 | Tsien, Chih | 20.7 | 262 | 1 | T | Y | 262 | 1 | Rate Dependent Parameters for High Throughput Modulation and Coding Schemes (MCS) | 20.7 | DT |  | R |  |  | 78 | Asymmetric Nss=3 is limited to 360Mbps.This should be raised. By adding R=5/6 the top asymmetric rate is 400Mbps, 11% more | Add R=5/6, particularly for 64-QAM 64-QAM 16-QAM | Reason for rejection: Extending the size of the MCS set increases complexity with insufficient benefit. |  | MCS | PHY | 467 | U | no edit required | 11-06-0706
11877 | Tsien, Chih | 20.7 | 263 | 1 | T | Y | 263 | 1 | Rate Dependent Parameters for High Throughput Modulation and Coding Schemes (MCS) | 20.7 | DT |  | R |  |  | 78 | Asymmetric Nss=4 is limited to 495Mbps.This should be raised. By adding R=5/6 the top asymmetric rate is 550Mbps, 11% more | Add R=5/6, particularly for 64-QAM 64-QAM 64-QAM 16-QAM | Reason for rejection: Extending the size of the MCS set increases complexity with insufficient benefit. |  | MCS | PHY | 468 | U | no edit required | 11-06-0706
11878 | Tsien, Chih | 20.3.3.2.2.2 | 188 | 1 | T | Y | 188 | 1 | The High Throughput Signal Field | 20.3.3.2.2.2 | DT |  | R |  |  | 50 | Unclear what the 90deg rotation is for | Remove the 90deg rotation | Reason for rejection: Not clear which rotation is questioned: both rotations are addressed in other comments. |  | PLCP Header | PHY | EN | No change required. Comment rejected by ad hoc | edited pre d1_08 | 11-06-0706
11879 | Tsien, Chih | 5.2.7.2 | 7 | 10 | T | Y | 7 | 10 | General description of HT Features | 5.2.7.2 | DT |  | C |  |  | 2 | 40MHz without PCO extends the interop problem for STA in control or extension channel. AP must perform PCO occasionally to serve 20M-only STA. See also Annex C (PICS) p. 270 HTM 20.1 | Support for PCO operation in AP should be Mandatory if 40MHz channel width implemented | Gen AdHoc: Please Refer to 11-06-755 for an update to 5.2.7 and all subclauses and 5.2.8 for replacement text. |  | Features | General | EN | See 7344 | no edit required | editorials
11880 | Tsien, Chih | 7.2.1.7 | 23 | 6 | T | Y | 23 | 6 | Block Ack Request (BlockAckReq) frame format | 7.2.1.7 | DT |  | R |  |  | 83 | non-aggregated MSDU length greater than 1500 bytes may suffer undesireable high PER if fragmentation disallowed concurrently with block ACK. | Allow fragmentation and Block-Ack concurrently. | Reject - U - D1.06 allows fragmentation between HT peers provided this is outside a BA agreement. Fragmentation is also supported when an HT device talks to a non-HT peer. Defer 14-0 Counter - allow fragmentation for non-aggregated block-ack streams between HT peers 3 - 7 if they are not operating in an HT mode - need to define HT mode. 1 - 3 |  | Block Ack | MAC | 576 | 26 | no edit required | 11-06-0706
11881 | Tsien, Chih | 7.4.7.10 | 77 | 35 | T | Y | 77 | 35 | PSMP | 7.4.7.10 | DT |  | C |  |  | 45 | ULT Start Offset and ULT Duration set to LSBs of Multi-Cast Address is inconsistent with Unicast usage. Setting to zero is better because it is less complex. | ULT Start Offset and ULT Duration set to zero | Counter: Change as shown in doc:11-06/1336r1 Defer - Take resolution from CID's 7593, 3591 - U |  | See CID 1213 | PSMP | EN | See CID 1213 | edited pre d1_08 | 11-06-0706
11882 | Tsien, Chih | 7.4A.1.2 | 79 | 22 | E | Y | 79 | 22 | De-aggregation (Informative) | 7.4A.1.2 | T |  | C |  |  | 71 | Open ended statement | State the probability for false-positive MPDU delimiter recognition, e.g. based on CRC false-positive rate multiplied by either 1-in-256 for the 0x0E Unique Pattern occurence probability or Unique Pattern probability derived from general network traffic textual analysis | counter. Remove the following sentence: "The overall effect may be to lose one or more MPDUs from the aggregate very infrequently." from the footnote. | D1.05 | A-MPDU | Frame Format | EI |  | edited pre d1_08 | 11-06-0706
11883 | Tsien, Chih | 5.2.7.2 | 7 | 10 | E | Y | 7 | 10 | General description of HT Features | 5.2.7.2 | T |  | C |  |  | 2 | Frames requiring an ACK can only be sent as a non-HT PPDU or an HT non-aggregate PPDU. | (Suggested text in bold) MSDUs or MMPDUs requiring fragmentation or requiring an individual (non-Block) ACK must be sent as either a non-HT PPDU or an HT non-aggregate PPDU. | Ed: Reclassified as technical Gen AdHoc: Please Refer to 11-06-755 for an update to 5.2.7 and all subclauses and 5.2.8 for replacement text. |  | Features | General | EN | See 7344 | no edit required | editorials
11884 | Tsien, Chih | 5.2.7 | 6 | 23 | E | N | 6 | 23 | HT STA | 5.2.7 | T |  | C |  |  | 2 | 5.2.8 is redundant | Insert text from 5.2.8 into 5.2.7 and delete 5.2.8 | Ed: reclassified as technical. Gen AdHoc: Please Refer to 11-06-755 for an update to 5.2.7 and all subclauses and 5.2.8 for replacement text. |  | Features | General | EN | See 7344 | no edit required | editorials
11885 | Ketchum, John | 3 | 3 |  | T | Y | 3 |  | Definitions | 3 | T |  | A |  |  | 3 | Add definition of sounding PPDU | Add the following text: 3.x Sounding PPDU: Any PPDU in which the Not Sounding bit in the HT-SIG field is set to zero | Gen AdHoc: Agreed | D1.03 | General | General | EI | Actioned with editorial changes. | edited pre d1_08 | 11-06-0706
11886 | Ketchum, John | 4 | 3 | 21&22 | E | N | 3 | 21 | Abbreviations and acronyms | 4 | E | 3634 | C |  |  | 6 | Acronym CS is already taken in 802.11 -- for Carrier Sense | Use the terms "cyclic delay" instead of "cyclic shift" and "cyclic delay diversity" instead of "cyclic shift diversity". Add abbreviation for "cyclic delay" and remove CS and CSD abbreviations | Alternate: delete definition | D1.01 | Duplicate | Duplicate |  |  | no edit required | editorials
11887 | Ketchum, John | 7.1.3.8 | 20 | 3-4 | T | Y | 20 | 3 | HT Control Field | 7.1.3.8 | T |  | C |  | 06/1134r2 | 80 | improper reference to staggered sounding. There are two ways to do sounding: in a ZLF, and in a normal frame with the sounding bit set. Staggered sounding is only used in the latter case when the number of dimensions to be sounded is greater than the number of space-time streams. | Change "…if a staggered sounding PPDU is used." to "…if the HTC field is carried in a sounding PPDU." | Counter: add the following definitions to clause 3: Staggered preambles: PLCP preambles in High Throughput non-NDP sounding frames that include both DLTFs and ELTFs. Staggered sounding: use of High Throughput non-NDP sounding frames that include DLTFs and ELTFs Request the BF adh group to provide a definition of "staggered sounding and sounding PPDU" in clause 3 | D1.08 | Frame Formats | Beamforming & Adaptation | EM | Implemented with rewording thus: "staggered preamble: a PLCP preamble in a sounding PPDU that is not an NDP that includes one or more DLTFs and one or more ELTFs" and "staggered sounding: the use a sounding PPDU that is not an NDP that includes one or more DLTFs and one ore more ELTFs" Note - "Request the BF... clause 3" is assumed to be a vestige of a previous resolution attempt - and not part of the final resolution. | edited in d1_08 | 11-06-0706
11888 | Ketchum, John | 7.3.2.47.6 | 47 | 3-4 | T | Y | 47 | 3 | Transmit Beamforming Capability | 7.3.2.47.6 | DT |  | W | JohnK | 06/939r1 |  | Need to add a two-bit field to the Transmit Beamforming Capability Field for "Number of explicit beamformer antennas" to indicate the number of transmit antennas the device has to use for beamforming | Define B25 and B26 as "Number of explicit beamformer antennas", and add a row to Figure n19 [should be relabeled as a Table], defining the values 00 through 11 as meaning 1 to 4 Tx antennas. | Discuss consolidation with B16--B20 Withdrawn by commenter |  | Beamforming | Beamforming & Adaptation | Discuss consolidation with B16--B20 |  | no edit required | editorials
11889 | Ketchum, John | 9.19.2 | 118 | 16-18 | E | N | 118 | 16 | Link Adaptation using the HT Control Field | 9.19.2 | T |  | C | JohnK | 06/1304r0 | 60 | Unclearly written | Replace paragraph with the following: +HTC frames with the MRQ bit set should be either transmitted in a sounding PPDU (a PPDU with the not sounding bit set to zero), or the ZLF Announcement bit in the +HTC frame should be set and the +HTX frame is followed by a ZLF. The number of HT-LTFs sent in the sounding PPDU or in the ZLF is determined by the number of extra spatial dimension (if any) for which information is required. | Replace the paragraph in question with the text provided in 06/1304r1 |  | Link Adaptation | Beamforming & Adaptation | EN | Implemented for 1410 | edited pre d1_08 | 11-06-0706
11890 | Ketchum, John | 9.20.2 | 120 |  | T | Y | 120 |  |  | 9.20.2 | ST | 7836 | A | John K. | 11-06-0593-00-000n-proposed-edits-to-9-20-2.doc | 121 | Use of bidirectional TxBF is not described | Edits to 9.20.2 in document 11-06-0593-00-000n-proposed-edits-to-9-20-2.doc | Accept changes given in 06/593r7 |  | Duplicate | Duplicate |  |  | dup | 11-06-0706 | 29
11891 | Ketchum, John | 9.20.2.1.1 | 122 | 1 | T | Y | 122 | 1 | Introduction (Informative) | 9.20.2.1.1 | T |  | A |  |  | 29 | Tx/Rx imbalances do not necessarily "destroy" reciprocity. | change "destroy" to "degrade" |  | D1.03 | Beamforming | Beamforming & Adaptation | EI |  | edited pre d1_08 | 11-06-0706
11892 | Ketchum, John | 9.20.2.1.1 | 122 | 6-8 | T | Y | 122 | 6 | Introduction (Informative) | 9.20.2.1.1 | DT |  | C |  |  | 29 | STAs with a single antenna can participate in calibration exchange | Replace final sentence in paragraph with the following: "A STA with two or more antennas can engage in calibration with any other STA with any number of antennas, including those with only a single antenna. This calibration procedure can result in reciprocity correction vectors for both STAs; however, calibration of a single antenna STA is not possible." | Replace final sentence in paragraph with the following: "A STA with two or more antennas can engage in calibration with any other STA with any number of antennas, including those with only a single antenna. This calibration procedure can result in reciprocity correction vectors for both STAs. Calibration of single antenna STA is not required." | D1.03 | Beamforming | Beamforming & Adaptation | EI | Note: "calibration of single antenna STA is not required" will generate negative comments. The "is required" type of language needs to be translated into normative terms "shall, should, may". | edited pre d1_08 | 11-06-0706
11893 | Ketchum, John | 9.20.2.1.2 | 122 | 11 | T | Y | 122 | 11 | Procedure | 9.20.2.1.2 | DT |  | C | JohnK | 06/1411r4 | 104 | STAs do not need to have full support of calibration to participate in calibration exchange. | change "…supports calibration." to "…supports calibration message exchanges and sounding PPDUs. | Counter: Calibration procedure is defined in clause 9.17.2.2 as a result of accepting 06/1411r7, which addresses this issue. | D1.08 | Beamforming | Beamforming & Adaptation | EN | Implemented for CID 7357 | edited in d1_08 | 11-06-0706
11894 | Ketchum, John | 9.22 | 128 | 13-17 | E | Y | 128 | 13 | Zero Length Frame as sounding frame | 9.22 | T |  | C | Solomon & JohnK |  | 57 | Unclearly written -- confusing dependent clauses | Replace paragraph with the following: A transmitter that sends a ZLF shall send the ZLF within SIFS of sending a non-ZLF frame not requiring an immediate response, with the ZLF Announcement bit set to 1, or within SIFS of successfully receiving a correctly formed and addressed immediate response to a non-ZLF frame requiring an immediate response, with the ZLF Announcement bit set to 1. This rule insures that the ZLF receiver knows that it will receive a ZLF, and that it can ascertain the source and destination of the ZLF. | Should be transferred to the technical adhoc. There might be other technical comments related to this which might make the editorial exercise worthless. BF adhoc: Countered with new text in 06/886r4 (5th paragraph in page 17). |  | ZLF | Beamforming & Adaptation | EN | Implemented for CID 4238 | edited pre d1_08 | 11-06-0706
11895 | Ketchum, John | 20.3.5.1 | 216 | 8-17 | T | Y | 216 | 8 | Implicit Beamforming | 20.3.5.1 | ST |  | C | JohnK | 06/589r2 | 80 | No description of the operation of implicit beamforming. Just a description of why calibration is required | Replacement text in 11-06-0589-00-000n-implicit-beamforming-text.doc includes description of the operation of implicit beamforming. | Accepted the replacement text in 06/589r2 as counter | D1.08 | PHY Beamforming | Beamforming & Adaptation | EN | implemented for CID 8025 | edited in d1_08 | 11-06-0706
11896 | Ketchum, John | 20.3.5.1 | 216 | 8-17 | T | Y | 216 | 8 | Implicit Beamforming | 20.3.5.1 | DT |  | C | JohnK | 06/589r2 | 80 | Inaccurate description of the operation of the calibration procedure. Calibration does not primarily fix differences between the forward and reverse links in a reciprocal channel, although is the primary benefit of performing calibration. Calibration fixes differences in amplitude and phase response between the transmit and receive chains in a single device. If this is done in two devices that are communicating with each other, receiprocity is restored in the baseband-to-baseband response of the forwad and reverse channels. | Replacement text in 11-06-0589-00-000n-implicit-beamforming-text.doc fixes the problem. | Accepted the replacement text in 06/589r2 as counter | D1.08 | PHY Beamforming | Beamforming & Adaptation | EN | implemented for CID 8025 | edited in d1_08 | 11-06-0706
11897 | Ketchum, John | 20.3.5.1 | 216 | 8-17 | T | Y | 216 | 8 | Implicit Beamforming | 20.3.5.1 | ST |  | C | JohnK | 06/589r2 | 80 | This section requires more details describing the calculation of the reciprocity correction vector in order to ensure interoperability. | Suggested text will be submitted. | Accepted the replacement text in 06/589r2 as counter | D1.08 | PHY Beamforming | Beamforming & Adaptation | EN | implemented for CID 8025 | edited in d1_08 | 11-06-0706
11898 | Ketchum, John | 20.3.5.2.1 | 221 | 4-14 | T | Y | 221 | 4 | CSI Matrices Feedback | 20.3.5.2.1 | ST |  | C | JohnK | 06/594r1, 06/1079r0 | 87 | Quantization as described can cause large amplitude errors in the quantized matrix elements, due to the fact that the scaling variable m_H(k) is applied to the matrix element prior to quantization of m_H(k). When the inverse scaling is applied at the receiver, based on the quantized scaling parameter, to recover the unquantized matrix elements, there will always be some error, since unquantized scaling was used at the transmitter. Very large errors can occur when the 3-bit scaling parameter saturates and there are large differences between the scaling used at the transmitter and the receiver | Quantize the scaling parameter m_H(k) prior to applying it at the transmitter. See replacement text in 11-06-0594-00-000n-scaling-and-quantization-csi-matrices-feedback.doc | Counter: accept changes given in 06/1597r6 | D1.08 | PHY Beamforming | Beamforming & Adaptation | EN | Implemented for CID3961 | edited in d1_08 | 11-06-0706
11899 | Ketchum, John | 20.3.5.2.1 | 221 | 10 | T | Y | 221 | 10 | CSI Matrices Feedback | 20.3.5.2.1 | ST |  | C | JohnK | 06/594r1, 06/1079r0 | 87 | Error in rounding formula for two's complement representation. Should be (2^(N_b-1)-1) | See replacement text in 11-06-0594-00-000n-scaling-and-quantization-csi-matrices-feedback.doc | Counter: accept changes given in 06/1597r6 | D1.08 | PHY Beamforming | Beamforming & Adaptation | EN | Implemented for CID3961 | edited in d1_08 | 11-06-0706
11900 | Ketchum, John | 20.3.5.2.3 | 219 | 7,11 | T | Y | 219 | 7 | Compressed Steering Matrix Feedback | 20.3.5.2.3 | T |  | C | Joonsuk |  | 58 | All the phase shifts must produce real positive numbers or real negative numbers so the Givens rotation can be quantized to 0-90 degrees | change "…real numbers." to "…positive real numbers." | Countered:"real numbers" has been changed to "non-negative real numbers" in the text provided in 06/1334r4. Make the changes given in 06/1334r4 | D1.05 | PHY Beamforming | Beamforming & Adaptation | EI |  | edited pre d1_08 | 11-06-0706
11901 | Ketchum, John | 20.3.5.2.3 | 219 | 20 | E/T | Y | 219 | 20 | Compressed Steering Matrix Feedback | 20.3.5.2.3 | T |  | C | Joonsuk |  | 58 | Incorrect subscript | Change subscript on element (2,4) of left most matrix from "21" to "N2" | Countered:the notation has been changed in the text provided in 06/1334r4. Make the changes given in 06/1334r4 | D1.05 | PHY Beamforming | Beamforming & Adaptation | EI |  | edited pre d1_08 | 11-06-0706
11902 | Ketchum, John | 20.3.5.2.3 | 219-220 |  | E | Y | 219 |  | Compressed Steering Matrix Feedback | 20.3.5.2.3 | T |  | C | Joonsuk |  | 58 | No discussion of quantization of phase parameters | Refer to subclause 7.4.7.8 | Countered:sentence added to refer to 7.4.8.10 in the text provided in 06/1334r4. Make the changes given in 06/1334r4 | D1.05 | PHY Beamforming | Beamforming & Adaptation | EI |  | edited pre d1_08 | 11-06-0706
11903 | Ketchum, John | 20.3.6 | 220 | 19, 21, 24 | E | N | 220 | 19 | High Throughput Preamble Format for Sounding PPDUs | 20.3.6 | E | 4489 | A |  |  | 6 | Incorrect references to Sounding Bit | Change references to the "sounding bit" in the HT-SIG field to the "Not Sounding Bit" |  | D1.01 | Duplicate | Duplicate |  |  | no edit required | editorials
11904 | Ketchum, John | 20.3.6.1 | 220 | 27 | E | N | 220 | 27 | Sounding with a zero length packet | 20.3.6.1 | E |  | A |  |  | 6 | Incorrect reference to Sounding Bit | Change "….with the sounding bit set." to "…with the Not Sounding Bit set to zero." |  | D1.01 | PHY Sounding | Beamforming & Adaptation |  |  | edited pre d1_08 | 11-06-0706
11905 | Ketchum, John | 20.3.6.2 | 221 | 2-11 | T | Y | 221 | 2 | Sounding PPDU for calibration | 20.3.6.2 | ST |  | C | JohnK | 06/1411r4 | 104 | Text doesn't currently specify how channel estimate is used to derive calibration correction vectors. Lack of detail creates interop issues. | Need to add text that says explicitly that upon receiving a sounding PPDU for calibration, a STA shall remove the effect of Qk from the resulting channel estimate before returning the estimate to the sending STA. | Counter: Calibration procedure is defined in clause 9.17.2.2 as a result of accepting 06/1411r7. Correction vectors are removed in this replacement text. | D1.08 | PHY Sounding | Beamforming & Adaptation | EN | Impleneted for 7357 | edited in d1_08 | 11-06-0706
11906 | Ketchum, John | 20.3.6.3 | 221 | 20-21 | T | Y | 221 | 20 | Sounding PPDU for channel quality assessment | 20.3.6.3 | T |  | A |  |  | 31 | Unclear. No mention of ZLF. | Replace last two sentences with: "STAs may use sounding PPDUs or ZLFs for sounding the channel. STAs which do not support staggered sounding or ZLFs are limited to sounding the spatial dimensions that are used by the data portion of a sounding PPDU."+G14 |  | D1.03 | PHY Sounding | Beamforming & Adaptation | EI |  | edited pre d1_08 | 11-06-0706
11907 | Ketchum, John | 20.5.5.5.2 | 248 | 18 | T | Y | 248 | 18 | Semantic of the service primitive | 20.5.5.5.2 | ST |  | C |  |  | 78 | Reference to a nonexistant subclause (20.3.9.1) discussing power level control capabilities | The closest existing subclause is 20.3.14.3. However, this does not discuss power level control, only maximum allowable transmit power. Text needs to be generated somewhere to address Tx power control | Corrected in D1.03 | D1.08 | PMD Interface | PHY | EN | fixed in D1.03 | edited in d1_08 | 11-06-0706
11908 | Ketchum, John | 20.5.5.6.2 | 249 | 5-7 | T | Y | 249 | 5 | Semantic of the service primitive | 20.5.5.6.2 | ST |  | C |  |  | 79 | Reference to a nonexistant subclauses (20.3.8.6 and 20.3.7) on OFDM PHY rates and OFDM PHY rate change capabilities | Either add appropriate subclauses or refer to appropriate subclauses in Clause 17 | Corrected in D1.03 | D1.08 | PMD Interface | PHY | EN | fixed in D1.03 | edited in d1_08 | 11-06-0706
11909 | Ketchum, John | A4.15.1 | 268 |  | T | Y | 268 |  |  | A4.15.1 | T |  | A |  |  | 39 | HTM11.1: QoS Null embedding can be used with HT Control for Link Adaptation in immediate response exchange | add reference to 7.2.2.2 to HTM11.1 | accept | D1.10 | PICS | MAC | EM | Note a later resolved comment (1925) has replaced the use of QoS Null embedding with Management Action No Ack. This entry and reference have been updated accordingly. | edited in d1_10 | 11-06-0706 | 30
11910 | Ketchum, John | A4.15.1 | 268 |  | T | Y | 268 |  |  | A4.15.1 | T |  | R |  |  | 39 | HTM11: No reference to link adaptation with implicit feedback | Add HTM11.3: Protocol capability: Link adaptation using implicit feedback; References 7.1.3.8, 7.2.2.2, 9.19.5 (proposed new section), 9.20.2; Status: CF15:O | reject. This PICS entry relates to MCS feedback. There is nothing we need to say about implicit MCS feedback, because there is no associated signaling or normative behaviour. Implicit TxBF feedback does have associated signalling and behaviour, and this is included in item HTM12. |  | PICS | MAC |  |  | no edit required | 11-06-0706 | 19
11911 | Ketchum, John | A4.15.1 | 269 |  | T | Y | 269 |  | MAC Enhancements for Higher Throughput | A4.15.1 | T |  | A |  |  | 80 | HTM12.4: Response to transmit beamforming frame exchange with implicit feedback requires capability to transmit sounding PPDUs | Add HTM12.4.1: Protocol capbility: Transmission of sounding PPDUs; References: 9.20.2; Status: HTM12.4:M |  | D1.08 | PICS | Beamforming & Adaptation | EI |  | edited in d1_08 | 11-06-0706
11912 | Ketchum, John | A4.15.2 | 271 |  | T | Y | 271 |  | PHY Enhancements for Higher Throughput | A4.15.2 | ST |  | C |  | 1573 | 89 | HTP2.3.5 implies support for all MCSs beyond MCS15 (or none) | should add separate PICS for 3 & 4 stream equal modulation MCSs and 2, 3, and 4 stream unequal modulation MCSs. | resolved as per 1573r0 | D1.08 | PICS | PHY | EN | Implemented for 4569 | edited in d1_08 | 11-06-0706
11913 | Ketchum, John | A4.15.2 | 271-272 |  | T | Y | 271 |  |  | A4.15.2 | ST | 4569 | C |  |  | 121 | No PICS for staggered HT-LTFs | Add PICS for staggered HT-LTFs | resolved as per 1573r0 |  | Duplicate | Duplicate |  |  | dup | 11-06-0706 | 29
11914 | Madhavan Pillai, Krishna Sankar | 20.1.2 | 160 | 10 | E | N | 160 | 10 | High Throughput PHY functions | 20.1.2 | E |  | A |  |  | 6 | May consider re-ordering the text describing the sections to match the section numbering in the next sentence. | The re-worded text can be: "The HT PHY contains three functional entities: the PHY convergence function (PLCP), the layer management function and the PMD function. Each of these functions is described in detail in 20.3 through 20.5" |  | D1.01 | PHY General | PHY |  |  | edited pre d1_08 | 11-06-0706
11915 | Madhavan Pillai, Krishna Sankar | 20.2.1 | 161 | 29 | E | N | 161 | 29 |  | 20.2.1 | T | 3433 | C |  |  | 121 | The text for footnote 7 is missing | May consider inserting the text "Packet is equivalent to PPDU in this document." as the foot note | Delete reference to footnote 7. | 20060526r0-Sheet6 Editorials.doc | Duplicate | Duplicate |  |  | dup | 11-06-0706 | 29
11916 | Madhavan Pillai, Krishna Sankar | 20.2.2 | 162 | Table n60 | E | N | 162 | 0 | TXVECTOR parameters | 20.2.2 | E |  | A |  |  | 6 | In the row describing STBC, can consider using subscripts for NSTS, NSS | May consider replacing "NSTS" by "N_{STS}" May consider replacing "NSS" by "N_{SS}" |  | D1.01 | PHY Interface | PHY |  |  | edited pre d1_08 | 11-06-0706
11917 | Madhavan Pillai, Krishna Sankar | 20.2.3 | 165 | Table n61 | E | N | 165 | 0 | RXVECTOR parameters | 20.2.3 | E |  | A |  |  | 6 | In the row describing STBC, can consider using subscripts for NSTS, NSS | May consider replacing "NSTS" by "N_{STS}" May consider replacing "NSS" by "N_{SS}" |  | D1.01 | PHY Interface | PHY |  |  | edited pre d1_08 | 11-06-0706
11918 | Madhavan Pillai, Krishna Sankar | 20.3.14.1 | 224 | 17 | T | N | 224 | 17 | Transmit Spectrum Mask | 20.3.14.1 | DT |  | R |  | 1929 1584 | 133 | Statement incorrect: "The transmit spectral mask for 20MHz transmission in upper or lower 20Mhz channels of a 40MHz is the same mask as that used for the 40MHz channel." | Change the text to: "The transmit spectral mask for 20MHz transmission in upper or lower 20Mhz channels of a 40MHz channel is the same mask as that used for the 20MHz channel." | Reason for rejection: The mask in the draft is adequate. Submission 11-06-1901 includes rules that minimize potential 20/40 coexistence problems caused by use of the 40 MHz mask for 20 MHz BW transmissions in 20/40 mode of operation. | D1.10 | PHY Characteristics | PHY | EN | No change is required | edited in d1_10 | 11-06-0706 | 30
11919 | Madhavan Pillai, Krishna Sankar | 20.3.14.7 | 226 | 12 | T | N | 226 | 12 | Symbol clock frequency tolerance | 20.3.14.7 | DT |  | C |  | 1378 | 91 | The operating band dependent ppm specification "+/-25ppm for 2.4GHz bands" conflict with the specification provided in subclause 20.3.14.4 | Can remove subclause 20.3.14.4 | as per 1378r0 | D1.08 | PHY Characteristics | PHY | EN | Implemented for CID 166 | edited in d1_08 | 11-06-0706
11920 | Madhavan Pillai, Krishna Sankar | 20.3.2.1 | 171 | Figure n50 | E | N | 171 | 0 | Transmitter Block Diagram (informative) | 20.3.2.1 | E |  | A |  |  | 6 | The block named 'Stream Mapper' is named as 'Stream Parser' in JP PHY spec 11/05-1102r4. | Please change the text in Figure n50 from 'Stream Mapper' to 'Stream Parser' |  | D1.01 | PLCP | PHY |  |  | edited pre d1_08 | 11-06-0706
11921 | Madhavan Pillai, Krishna Sankar | 20.3.2.2 | 172 | 10 | E | N | 172 | 10 | Overview of the PPDU encoding process | 20.3.2.2 | E | 98 | A |  |  | 6 | Can consider using subscripts for NDBPS | May consider replacing "NDBPS" by "N_{DBPS}" |  | D1.01 | Duplicate | Duplicate |  |  | no edit required | editorials
11922 | Madhavan Pillai, Krishna Sankar | 20.3.2.2 | 171 | 13 | T | N | 171 | 13 | Overview of the PPDU encoding process | 20.3.2.2 | DT |  | C |  |  | 50 | Generation of the PLCP preamble also depends on the STBC field in addition to the fields described in the text. | May consider replacing the text as: "PLCP Preamble fields will vary depending on the frame format being used, as indicated by the GF_MODE, NUM_EXTEN_SS, MCS and STBC fields of the TXVECTOR. | replace "and MCS" with "MCS and STBC" | D1.05 | PLCP | PHY | EI |  | edited pre d1_08 | 11-06-0706
11923 | Madhavan Pillai, Krishna Sankar | 20.3.2.2 | 173 | 2 | T | N | 173 | 2 | Overview of the PPDU encoding process | 20.3.2.2 | DT |  | C |  |  | 50 | IMHO, the value of N_{SD} need not depend on the CH_OFFSET field | May consider removing CH_OFFSET from the line "where the value of N_{SD} is determined from the BW, CH_OFFSET field of ..." | Replace "BW, CH_OFFSET field of RXVECTOR" with "CH_OFFSET field of TXVECTOR and BW of TXVECTOR" | D1.05 | PLCP | PHY | EM | RXVECTOR already changed to TXVECTOR; reworded according to this resolution | edited pre d1_08 | 11-06-0706
11924 | Madhavan Pillai, Krishna Sankar | 20.3.2.2 | 173 | 15 | T | N | 173 | 15 | Overview of the PPDU encoding process | 20.3.2.2 | DT |  | R |  |  | 50 | IMHO, to decide upon pilot insertion for 20MHz or 40MHz operation, CH_OFFSET field is not required | May consider removing CH_OFFSET from the line "Determine whether 20 MHz or 40 MHz operation is to be used from the BW, CH_OFFSET field in the TXVECTOR." | Reason for rejection: Need the BW and CH_OFFSET to actually determine the bandwidth |  | PLCP | PHY | EN | No change required. Comment rejected by ad hoc | edited pre d1_08 | 11-06-0706
11925 | Madhavan Pillai, Krishna Sankar | 20.3.2.2 | 171 | 15 | T | N | 171 | 15 | Overview of the PPDU encoding process | 20.3.2.2 | DT |  | C |  |  | 11 | Incorrectly mentioned as : L-STF and HT-STFs in GF frame. Should have been HT-LTFs instead of HT-STFs | May consider replacing "L-STF and HT-STFs in GF frame" by "L-STF and HT-LTFs in GF frame" | replace "HT-STFs" with "HT-LTFs" in line 15 |  | PLCP | PHY | EN | fixed in D1.01 | no edit required | editorials
11926 | Madhavan Pillai, Krishna Sankar | 20.3.2.2 | 173 | 3 | E | N | 173 | 3 | Overview of the PPDU encoding process | 20.3.2.2 | E |  | A |  |  | 6 | Typo: "...BW, CH_OFFSET field of the RXVECTOR." | May consider replacing RXVECTOR by TXVECTOR |  | D1.01 | PLCP | PHY |  |  | edited pre d1_08 | 11-06-0706
11927 | Madhavan Pillai, Krishna Sankar | 20.3.2.5 | 179 | Table n64 | E | N | 179 | 0 | Mathematical description of signals | 20.3.2.5 | E | 900 | A |  |  | 6 | In the text of NOTE2, incorrect reference to Equation (20-48). Should have been Eq. 20-4 | May consider replacing reference to Eq. 20-48 to Eq. 20-4 |  | D1.01 | Duplicate | Duplicate |  |  | no edit required | editorials
11928 | Madhavan Pillai, Krishna Sankar | 20.3.2.5 | 178 | 13 | E | N | 178 | 13 | Mathematical description of signals | 20.3.2.5 | E | 362 | A |  |  | 6 | Incorrect reference to Equation (20-48). Should have been Eq. 20-4 | May consider replacing reference to Eq. 20-48 to Eq. 20-4 |  | D1.01 | Duplicate | Duplicate |  |  | no edit required | editorials
11929 | Madhavan Pillai, Krishna Sankar | 20.3.2.6 | 179 | 3 | E | N | 179 | 3 | Transmission in the upper/lower 20MHz of a 40MHz channel | 20.3.2.6 | E | 3470 | A |  |  | 6 | Incorrect reference to Equation 20-19. Should have been Eq. 20-1 | May consider replacing reference to Eq. 20-19 to Eq. 20-1 |  | D1.01 | Duplicate | Duplicate |  |  | no edit required | editorials
11930 | Madhavan Pillai, Krishna Sankar | 20.3.3.2.1.1 | 180 | 22, 25 | E | N | 180 | 22 | Cyclic shift definition for the non-HT fields. | 20.3.3.2.1.1 | E |  | A |  |  | 6 | Equation numbering not present | Need to add equation numbers |  | D1.01 | PLCP Preamble | PHY |  |  | edited pre d1_08 | 11-06-0706
11931 | Madhavan Pillai, Krishna Sankar | 20.3.3.2.2.2 | 186 | Table n68 | E | N | 186 | 0 | The High Throughput Signal Field | 20.3.3.2.2.2 | E | 277 | A |  |  | 6 | Field Name: "Number of extension HT-LTFs" is inconsistent with the explanation | Please change the field name to: "Number of extension spatial streams" |  | D1.01 | Duplicate | Duplicate |  |  | no edit required | editorials
11932 | Madhavan Pillai, Krishna Sankar | 20.3.3.2.2.2 | 188 | Table n69 | E | N | 188 | 0 | The High Throughput Signal Field | 20.3.3.2.2.2 | E |  | A |  |  | 6 | First, second, third rows: N^Tones text is incomplete | Please change to: "N^Tones_HT-SIG" |  | D1.01 | PLCP Header | PHY |  |  | edited pre d1_08 | 11-06-0706
11933 | Madhavan Pillai, Krishna Sankar | 20.3.3.2.2.2 | 187 | 4 | E | N | 187 | 4 | The High Throughput Signal Field | 20.3.3.2.2.2 | E |  | C |  |  | 6 | In the text, HTSIG1, HTSIG2 are subscripted, where as it is not done in Figure n53 | Remove subscripting in the text. | Added subscripting in figure and caption | D1.01 | PLCP Header | PHY |  |  | edited pre d1_08 | 11-06-0706
11934 | Madhavan Pillai, Krishna Sankar | 20.3.3.2.2.2 | 187 | Fig n53 | E | N | 187 | 0 | The High Throughput Signal Field | 20.3.3.2.2.2 | E |  | C |  |  | 6 | The description "NUMBER HT-LTF" is inconsistent with the rest of text | Pleasce change to: "NUMBER N_ESS" | Changed to "Number of Extension Spatial Streams" | D1.01 | PLCP Header | PHY |  |  | edited pre d1_08 | 11-06-0706
11935 | Madhavan Pillai, Krishna Sankar | 20.3.3.2.2.4 | 194 | 3 | T | N | 194 | 3 | The HT-LTF long training Field | 20.3.3.2.2.4 | DT |  | A |  | 1913 | 114 | Feels that the text "'Q_k shall not be an identity matrix when extension HT-LTFs are present (N_ESS >0)." is not required. IMHO, if Q_k is an identity matrix, it would mean that the extension streams get switched off when transmitting data portion and data streams gets switched off when EHTLTFs are transmitted. | Kindly remove the text from the subclause. | As per 06/1913r2 | D1.10 | PLCP Preamble | PHY | EN | Implemented by resolution to CID 691. | edited in d1_10 | 11-06-0706 | 30
11936 | Madhavan Pillai, Krishna Sankar | 20.3.3.2.2.4 | 193 | 10 | E | N | 193 | 10 | The HT-LTF long training Field | 20.3.3.2.2.4 | E | 371 | A |  |  | 6 | Typo: datan HT-LTFs | Please change to data HT-LTFs |  | D1.01 | Duplicate | Duplicate |  |  | no edit required | editorials
11937 | Madhavan Pillai, Krishna Sankar | 20.3.3.2.2.4 | 194 | 6 | E | N | 194 | 6 | The HT-LTF long training Field | 20.3.3.2.2.4 | E |  | A |  |  | 6 | Typo: datan HT-LTFs | Please change to data HT-LTFs |  | D1.01 | PLCP Preamble | PHY |  |  | edited pre d1_08 | 11-06-0706
11938 | Madhavan Pillai, Krishna Sankar | 20.3.3.3.3.1 | 196 | Eq. 20-21, Eq. 20-22 | E | N | 196 | 0 | Signal Field for 20 MHz operation | 20.3.3.3.3.1 | E |  | A |  |  | 6 | First, second, third rows: N^Tones text is incomplete | Change to: "N^Tones_HT-SIG" |  | D1.01 | PLCP Header | PHY |  |  | edited pre d1_08 | 11-06-0706
11939 | Madhavan Pillai, Krishna Sankar | 20.3.4.3.3.4 | 201 | Eq.20-29 | E | N | 201 | 0 | LDPCC PPDU encoding process | 20.3.4.3.3.4 | E |  | C |  |  | 6 | ceil() is not defined. | Define ceil(x) as function which returns the nearest integer greater than or equal to x. | replaced ceil with ┌┐notation used elsewhere in PHY section -- also made change in Table n73 | D1.01 | PLCP Coding | PHY |  |  | edited pre d1_08 | 11-06-0706
11940 | Madhavan Pillai, Krishna Sankar | 20.3.4.4.2 | 204 | Eq. 20-37, Eq. 20-38 | E | N | 204 | 0 | Stream Parser | 20.3.4.4.2 | E |  | C |  |  | 6 | the function (+) is not defined. | Define (+) as modulo addition | changed (+) to mod, as in following section, and added definition | D1.01 | PLCP Interleaver | PHY |  |  | edited pre d1_08 | 11-06-0706
11941 | Madhavan Pillai, Krishna Sankar | 20.3.4.4.2 | 204 | Eq. 20-37, Eq. 20-38 | E | N | 204 | 0 | Stream Parser | 20.3.4.4.2 | E |  | A |  |  | 6 | the function [] is not defined. | Define [x] as function which returns the nearest integer less than or equal to x. |  | D1.01 | PLCP Interleaver | PHY |  |  | edited pre d1_08 | 11-06-0706
11942 | Madhavan Pillai, Krishna Sankar | 20.3.7 | 221 | 24 | E | N | 221 | 24 | Regulatory Requirements | 20.3.7 | E | 3099 | A |  |  | 6 | Missing space: "andoperating" | Please change to: "…and operating…" |  | D1.01 | Duplicate | Duplicate |  |  | no edit required | editorials
11943 | Madhavan Pillai, Krishna Sankar | 20.4.3 | 240 | 7,9 | T | N | 240 | 7 | TXTIME calculation | 20.4.3 | T |  | C |  | 1558 | 77 | In Equation 20-72 and Eq. 20-73, TXTIME computation has not taken HT-STF field forits calculation. | In equation 20-72, Eq. 20-73, please add HT-STF for the computation of TXTIME | Counter: accepted in principle per 06/1558r0 | D1.08 | PLME | PHY | EI | Interpreting this as an instruction to implement 11-06/1558r0 in its entirety | edited in d1_08 | 11-06-0706
11944 | Madhavan Pillai, Krishna Sankar | 20.4.3 | 241 | 1 | T | N | 241 | 1 | TXTIME calculation | 20.4.3 | DT |  | C |  | 1558 | 77 | Incorrect calculation for T GF-HT-PREAMBLE. T HT-PREAMBLE is given in line 20 of page 240. From table n62 HT-LTF1 is 8 us for GF and 4us for MM so no need to add HT-LTF1 again for the computation of T GF-HT-PREAMBLE. | Please remove HT-LTF1 from the expression given for T GF-HT-PREAMBLE. | Counter: accepted in principle per 06/1558r0 | D1.08 | PLME | PHY | EN | implemented for CID 11943 | edited in d1_08 | 11-06-0706
11945 | Madhavan Pillai, Krishna Sankar | 7.2.1.7 | 23 | 3 | E | N | 23 | 3 |  | 7.2.1.7 | T |  | A |  |  | 39 | Add the following line for clarity. | Add: The ACK policy field in BlockAckReq and BlockAck is only defined for N-Delayed BlockAck. | accept | D1.05 | Block Ack |  | EM | Reworded thus: "For HT-delayed operation, the BAR Ack Policy subfield has the meaning shown in Table n11 (BAR Ack Policy / BA Ack Policy fields (Ed: CID 1956) for HT-delayed BlockAck). Otherwise this subfield is reserved. (Ed: CID 11945)" | edited pre d1_08 | 11-06-0706
11946 | Madhavan Pillai, Krishna Sankar | 7.2.1.7.1 | 23 | 17-18 | E | N | 23 | 17 | Simple Block Ack Request (Simple BlockAckReq) | 7.2.1.7.1 | E |  | A |  |  | 6 | Simple BA Request is the same as 802.11e BA request. The ACK Policy subfield of the BAR Control field has no meaning for a Simple BA request. | Remove the two lines. Replace with the line: the ACK Policy subfield of the BAR Control field is reserved. | Borderline technical change. | D1.01 | Block Ack | MAC |  |  | edited pre d1_08 | 11-06-0706
11947 | Madhavan Pillai, Krishna Sankar | 7.2.1.7.2 | 24 | 6 | E | N | 24 | 6 |  | 7.2.1.7.2 | T |  | A |  |  | 39 | Add the following line for clarity. | Add: The ACK policy field in BlockAckReq and BlockAck is only defined for N-Delayed BlockAck. It is reserved under N-Immediate BlockAck. | accept | D1.05 | Block Ack |  | EM | 7.2.1.7 (to which this refers) already defines this. Adding as specified would created duplication. As a compromise, added the following note: "NOTE—The BAR Ack policy field in BlockAckReq and BlockAck is only defined for HT-delayed BlockAck. It is reserved under HT-immediate BlockAck." | edited pre d1_08 | 11-06-0706
11948 | Madhavan Pillai, Krishna Sankar | 7.2.1.7.3 | 24 | 23 | E | N | 24 | 23 |  | 7.2.1.7.3 | T |  | C |  |  | 131 | Add the following line for clarity. | Add: The ACK policy field in BlockAckReq and BlockAck is only defined for N-Delayed BlockAck. It is reserved under N-Immediate BlockAck. | Counter - Accept the editor's recommendation to add a NOTE below and change the paragraph 2 of 7.2.1.7.3 as suggested by the editor. Edit Notes (D1.05) EMR: <7.2.1.7 (to which this refers) already defines this. Adding as specified would created duplication. As a compromise, added the following note: "NOTE—The BAR Ack policy field in BlockAckReq and BlockAck is only defined for HT-delayed BlockAck. It is reserved under HT-immediate BlockAck." However, I do believe that this field is not used in the MTBA/PSMP case, in which case paragraph 2 of 7.2.1.7.3 should be replaced with "The BAR Ack Policy subfield of the Multiple TID BlockAckReq frame is reserved.">, to resolution (D1.05): accept | D1.10 | Block Ack |  | EI | replaced text in 2nd paragraph of 7.2.1.7.3 as instructed | edited in d1_10 | 11-06-0706 | 30
11949 | Madhavan Pillai, Krishna Sankar | 7.2.1.8 | 26 | 3 | E | N | 26 | 3 |  | 7.2.1.8 | T |  | A |  |  | 39 | Add the following line for clarity. | Add: The ACK policy field in BlockAckReq and BlockAck is only defined for N-Delayed BlockAck. | accept | D1.05 | Block Ack |  | EM | Reworded and replaced the reference to 7.2.1.7 with a reference to the table that defines the field, resulting in the following: "For HT-delayed operation, the BA Ack Policy subfield has the meaning shown in Table n11 (BAR Ack Policy / BA Ack Policy fields (Ed: CID 1956) for HT-delayed BlockAck). Otherwise this subfield is reserved." | edited pre d1_08 | 11-06-0706
11950 | Madhavan Pillai, Krishna Sankar | 7.2.1.8.1 | 27 | 4-5 | E | N | 27 | 4 | Simple Block Ack (Simple BlockAck) | 7.2.1.8.1 | E |  | A |  |  | 6 | Simple BA is the same as 802.11e BA. The ACK Policy subfield of the BAR Control field has no meaning for a Simple BA. | Remove the two lines. Replace with the line: the ACK Policy subfield of the BAR Control field is reserved. |  | D1.01 | Block Ack | MAC |  |  | edited pre d1_08 | 11-06-0706
11951 | Madhavan Pillai, Krishna Sankar | 7.2.1.8.2 | 28 | 21 | E | N | 28 | 21 | Block Ack (BlockAck) frame format (compressed) | 7.2.1.8.2 | E |  | A |  |  | 6 | 1st sentence is not clear, also a bit of information is missing. | Reword: The Block Ack Bitmap within the Compresses BlockACK frame is 8 octets in length and is used to indicate the receiving status of up to 64 MSDUs. This is indicated by the value 1 in the Compressed BA field of the BA Control field. | accept | D1.01 | Block Ack | MAC |  |  | edited pre d1_08 | 11-06-0706
11952 | Madhavan Pillai, Krishna Sankar | 7.2.1.8.3 | 28 | 31 | E | N | 28 | 31 |  | 7.2.1.8.3 | T |  | C |  |  | 131 | Add the following line for clarity. | Add: The ACK policy field in BlockAckReq and BlockAck is only defined for N-Delayed BlockAck. It is reserved under N-Immediate BlockAck. | Counter - Accept the editor's recommendation to add a NOTE below and change the paragraph 2 of 7.2.1.7.3 as suggested by the editor. Edit Notes (D1.05) EMR: <7.2.1.7 (to which this refers) already defines this. Adding as specified would created duplication. As a compromise, added the following note: "NOTE—The BAR Ack policy field in BlockAckReq and BlockAck is only defined for HT-delayed BlockAck. It is reserved under HT-immediate BlockAck." However, I do believe that this field is not used in the MTBA/PSMP case, in which case paragraph 2 of 7.2.1.8.3 should be replaced with "The BA Ack Policy subfield of the Multiple TID BlockAckReq frame is reserved.">, to resolution (D1.05): accept | D1.10 | Block Ack |  | EN | Actioned in 11948 | edited in d1_10 | 11-06-0706 | 30
11953 | Madhavan Pillai, Krishna Sankar | 9.10.7 | 92-93 | 26-4 | E | N | 92 | 26 | N-Immediate BlockAck extensions | 9.10.7 | E |  | A |  |  | 6 | Turn into bullets for clarity. |  |  | D1.01 | Block Ack | MAC |  |  | edited pre d1_08 | 11-06-0706
11954 | Madhavan Pillai, Krishna Sankar | 9.2.3.5 | 83 | 8 | E | N | 83 | 8 |  | 9.2.3.5 | T |  | A |  |  | 39 | Meaning is not clear. Needs some rewording. |  | accept. D1.03 incorporates changes according to CID 1422 and CID 7653, which may provide the requested clarification. |  | MAC Operation |  | EN | Implemented in D1.03 | edited pre d1_08 | 11-06-0706
11955 | Madhavan Pillai, Krishna Sankar | General |  |  | E | N | 0 | 0 | General | General | HE |  | R | Adrian |  | 53 | As the text "Legacy" is not used in the document, can consider replacing "L-STF" by "NHT-STF", "L-LTF" by "NHT-LTF" and "L-SIG" by "NHT-SIG" respectively | Please replace "L-STF" by "NHT-STF", "L-LTF" by "NHT-LTF" and "L-SIG" by "NHT-SIG" respectively | Ed AdHoc: Transfer to Gen AdHoc Gen AdHoc: Strawpoll to be held to discuss this item: see cid 4797 GenAdHoc: Per the strawpoll, no change will occur. (see item 75 of San Diego Minutes 968r1) |  | General | General |  |  | no edit required | 11-06-0706 | 19
11956 | Madhavan Pillai, Krishna Sankar | General |  |  | E | N | 0 | 0 | General | General | HE |  | R | Adrian |  | 53 | As the text "Legacy" is not used in the document, can consider replacing the acronym with "YYY-L-XXX" with "YYY-NHT-XXX" | Please replace the acronyms starting with "YYY-L-XXX" with "YYY-NHT-XXX" | Ed AdHoc: Transfer to Gen AdHoc Gen AdHoc: Strawpoll to be held to discuss this item: see cid 4797 GenAdHoc: Per the strawpoll, no change will occur. (see item 75 of San Diego Minutes 968r1) |  | General | General |  |  | no edit required | 11-06-0706 | 19
11957 | Madhavan Pillai, Krishna Sankar | General |  |  | E | N | 0 | 0 | General | General | E |  | A |  |  | 6 | Can replace Legacy by Non High Throughput | May consider replacing "Legacy" by "Non High Throughput". | Resolved by previous comment | D1.01 | General | General |  |  | edited pre d1_08 | 11-06-0706
11958 | Nabar, Rohit | 20.3.2.1 & 20.3.5 | 170 | 27 | T | Y | 170 | 27 | Transmitter Block Diagram (informative) | 20.3.2.1 | DT |  | C |  |  | 80 | There are two types of cyclic shift -- per antenna basis for legacy and per space-time stream basis for high throuhgput. The statement made here does not adequately capture these differences. Particularly for high throughput case, when direct mapping is not used or spatial expansion is applied the CSD values for high throughput must be applied in freqency domain. Important to mandate this particularly for channel feedback/steering matrix computation for the purposes of transmit beamforming. In particular, when operating in TxBF mode application of per space-time stream CSD in frequency domain must be made mandatory, even if direct-mapping is used. | Specify that CSD for the case of non-direct mapped transmission or spatial spreading must be in frequency domain. For TxBF CSD must be applied in frequency domain regardless, whether the station is the receiver (in the case of implicit beamforming) or is the transmitter ( in case of explicit and implicit beamforming). | Counter: this comment has been resolved by changes approved in 06/0952r1 and implemented in D1.05. No further changes required. | D1.08 | PLCP | Beamforming | EN | No changes beyond D1.05 required | edited in d1_08 | 11-06-0706
11959 | Nabar, Rohit | 20.3.5 |  |  | T | Y | 206 | 0 | Beamforming | 20.3.5 | DT |  | C | Joonsuk |  | 104 | Definition of channel should be resolved for purposes of steering matrix computation. | Channel is defined to be all responses from input of spatial mapper onwards. Thus if CDD as mandated in Table n67 is applied in frequency domain, this will not be part of the channel. | Counter: resolved by definition of Heff given in 06/1335r6 and text in D1.06 | D1.08 | PHY Beamforming | Beamforming & Adaptation | EN | Implemented for CID 973 | edited in d1_08 | 11-06-0706
11960 | Salhotra, Atul | 20.3.3.2.1.2 | 182 | 1 | E | Y | 182 | 1 | Non-HT Short Training Field | 20.3.3.2.1.2 | E | 908 | A |  |  | 6 | Q_k is not part of expression 20-7 | Remove reference to Q_k |  | D1.01 | Duplicate | Duplicate |  |  | no edit required | editorials
11961 | Salhotra, Atul | 20.3.3.2.2.2 | 186 | 1 | E | Y | 186 | 1 | The High Throughput Signal Field | 20.3.3.2.2.2 | E |  | R |  |  | 6 | Would be good to clarify LSB and MSB for "Number of extension HT-LTF" field | b'xy : y is LSB (position 8 of HT-SIG2) and x is MSB (position 9 of HT-SIG2) | Already covered by NOTE1 of table |  | PLCP Header | PHY |  |  | no edit required | 11-06-0706 | 11
11962 | Salhotra, Atul | 20.3.3.2.2.2 | 188 | 1 | E | Y | 188 | 1 | The High Throughput Signal Field | 20.3.3.2.2.2 | E | 101 | A |  |  | 6 | Q_k does not play a role in the definition of the HT signal field in Table n69. | Remove reference to Q_k |  | D1.01 | Duplicate | Duplicate |  |  | no edit required | editorials
11963 | Qian, Luke | General |  |  | T | Y | 0 | 0 |  | General | T | 415 | C |  |  | 121 | Contains near 20 TBDs. | Resolve them. | Gen AdHoc Aug 30-2006: This should be a "Counter" rather than an "Accept". ' Edit Notes (D1.03) EMR: <This has been resolved in D1.02, and a reference to 5.2.7 has been added. Wording doesn't match what was proposed, but meets the intent.>, to resolution (D1.03): Gen AdHoc: The TBD in this case refers to a clause number that was not identified. This will change to the proper clause. (5.2.7) or current value in next revision. |  | Duplicate | Duplicate |  |  | dup | 11-06-0706 | 29
11964 | Qian, Luke | 9.17.1 | 109 | 15 | T | Y | 109 | 15 |  | 9.17.1 | ST |  | C |  |  | 12 | Did not mention reverse direction support optional. | Add a statement to declare it optional. | adhoc 060913 accept the editor's modified change to the proposed resolution -- ' Edit Notes (D1.03) EMR: <It was also necessary to add a description of the new capability, a paragraph to say when this was set and additions to the MIB. The new text in 9 reads: "(Ed: CID 11964) Support of the reverse direction feature as a responder is (Ed: CID 7620) indicated using the RD Responder subfield of the HT Extended Capabilities field of the HT Capabilities element. A STA shall set the RD Responder subfield to 1 in frames that it transmits containing the HT Capabilities element if and only if dot11RDResponderOptionImplemented is true." and "(Ed: CID 11964) The recipient of an RDG may decline to accept the RDG by not transmitting any frames following the PPDU that contains the RDG/More PPDU field set to 1 when no response is otherwise required, or by transmitting a frame with the RDG/More PPDU field set to 0 or that contains no HTC field. An initiator is not required to examine the RD Responder subfield of a potential responder before deciding whether to send a PPDU to that responder in which the RDG/More PPDU field is set to 1.">, to resolution (D1.03): Counter - U - Editor shall add the following sentences to the end of 9.17.1: "The recipient of the RDG may decline to accept the RDG by not transmitting any frames following the PPDU with RDG=1 when no response is otherwise required, or by transmitting a frame with the MORE_PPDU bit set to 0 or that contains no HTC field. An initiator is not required to examine the RDG capability of a potential responder before deciding whether to send a PPDU to that responder that includes RDG=1." Editor shall add a bit in the HT capabilities which indicates support to perform the role of the responder in a reverse direction transmit sequence | D1.04 | MAC Operation | MAC | EN |  | no edit required | 11-06-0706 | 18
11965 | Qian, Luke | 8.8 | 82 | 8 | T | Y | 82 | 8 | Security for HT STA | 8.8 | DT |  | R | Adrian | 11-07-0007-01 | 116 | 1) This encryption requirement is beyond the scope of 11n which is supposed to focus on things that improve throughput. 2) Currently, the excessive latency from the TKIP restarting makes 11n devices hard to implement A-MPDUs with TKIP for all vendors. So what is required in the spec is actually the only practical choice for A-MPDU implementations at this moment. Having that specified does not add any values. 3) Whether there will be innovative ways to have TKIP and A-MPDU work together in the future in unknown. If it happens, it does not help to prevent people from using TKIP if it works fine. 4) That requirement can lead to many unnecessary confusions and discussions that may potentially slow-down the 11n process. | Remove the single sentence specification on security altogether. | Reject -U - Addressing security is well within the scope of the PAR. The goal of the standard is to define something that can be implemented in a timely fashion. Similar constraints/design choices exist in the baseline today for the same reason. Note, the specific subclause has been removed from D1.07, however equivalent statements are now made elswhere in clause 8. Note also that TKIP is explicitly there to support a transition from pre-RSN hardware. Given that a .11n device has to support CCMP, it makes no sense to permit the less secure TKIP encyption mechanism to be used between .11n devices. Note, this does not prevent TKIP being used between a .11n device and a non-HT device. Defer - U - need to request clarification on whether this text is within the scope of the TGn PAR. | D1.10 | Security | MAC | EN |  | edited in d1_10 | 11-06-0706 | 30
11966 | Qian, Luke | 9.16.1 | 107 | 3 | E | N | 107 | 3 | Generally | 9.16.1 | E |  | R |  |  | 6 | This summary should be informative only. | Make it informative. | Rejected - the subclause uses normative language "may". It is therefore not informative. |  | Protection Mechanisms | Coexistence |  |  | no edit required | 11-06-0706 | 11
11967 | Qian, Luke | 5.2.7.2 | 8 | table-n2 | T | Y | 8 | 0 | General description of HT Features | 5.2.7.2 | ST |  | C |  |  | 2 | This is the only occurrence in the spec mentioning PHY level spoofing. No details about this feature are desciribed anywhere else. | Either remove this feature or add details about it. | Gen AdHoc: Please Refer to 11-06-755 for an update to 5.2.7 and all subclauses and 5.2.8 for replacement text. |  | Features | General | EN | See 7344 | no edit required | editorials
11968 | Qian, Luke | 5.2.7.2 | 7 | table-n2 | E | E | 7 | 0 | General description of HT Features | 5.2.7.2 | T |  | C |  |  | 2 | This table is a summary and should be made informative. | Make it informative. | Ed: reclassified as technical. Is is not clear whether the table is purely informative. Gen AdHoc: Please Refer to 11-06-755 for an update to 5.2.7 and all subclauses and 5.2.8 for replacement text. |  | Features | General | EN | See 7344 | no edit required | editorials
11969 | Qian, Luke | 5.2.7.2 | 7 | table-n2 | T | Y | 7 | 0 | General description of HT Features | 5.2.7.2 | ST |  | C |  |  | 2 | This table should be limited to summarize features optional or mandatory. | Remove descriptions irrelevant to features' optionality. | Gen AdHoc: Please Refer to 11-06-755 for an update to 5.2.7 and all subclauses and 5.2.8 for replacement text. |  | Features | General | EN | See 7344 | no edit required | editorials
11970 | Qian, Luke | 9.10.7.7 | 95 | 23 | T | Y | 95 | 23 | Originator's behavior | 9.10.7.7 | T |  | C |  |  | 12 | N-delayed BA is optional, so "block ack" policy should be used only when the recipient allows N-delayed BA. | Add "and the recipient allows N-delayed BA" to the end of the statement. | Counter - U - the text is actually referring to a delayed response within the N-immediate block ack operation. Editor shall modify the sentence: "The originator may send an aggregate with “block ack” policy if it doesn’t require a BlockAck response immediately following the A-MPDU." to read as follows: "The originator may send an A-MPDU aggregate with block ack policy under an N-immediate block ack agreement if it does not require a BlockAck response immediately following the A-MPDU." Editor shall add the following sentences to the end of each of the subclauses: 11.5.1.1 and 11.5.1.2: "The successful establishment of a block ack agreement with the block ack policy subfield set to 1 between HT peers is defined to be an N-immediate block ack agreement. The successful establishment of a block ack agreement with the block ack policy subfield set to 0 between HT peers is defined to be an N-delayed block ack agreement." in 9.10.7 change the sentennce: "This subclause defines an HT extension to the BlockAck feature to support operation on immediate BlockAck agreements established between HT peers." to ""This subclause defines an HT extension to the BlockAck feature called N-immediate block ack." | D1.03 | Block Ack | MAC | EM | Slight rewording of first change thus: "Alternatively, The originator may send an A-MPDU aggregate where each data MPDU has its Ack Policy field set to Block Ack under an N-immediate block ack agreement if it does not require a BlockAck response immediately following the A-MPDU." The third change has already been substantially reworded due to editorials. Merging in the change intended, we now get:"9.10.7.2 (HT-immediate BlockAck architecture) to 9.10.7.10 (Originator’s support of recipient’s partial state) define an HT extension to the BlockAck feature (defined in 9.10.1 to 9.10.5) (Ed: CID 668) called HT-immediate BlockAck (Ed: CID 11970)." | edited pre d1_08 | 11-06-0706
11971 | Qian, Luke | 9.10.7.9 | 96 | 3 | E | N | 96 | 3 | Originator's support of Responder's partial state | 9.10.7.9 | E |  | A |  |  | 6 | "responder" should be "recipient" to be consitent. | Replace "responder" with "recipient". | 4 | D1.01 | Block Ack | MAC |  |  | edited pre d1_08 | 11-06-0706
11972 | Qian, Luke | 9.10.7.4 | 94 | 20 | E | N | 94 | 20 | Scoreboard context control in partial state | 9.10.7.4 | E |  | R |  |  | 116 | highest_S is incorrect. | Replace highest_S with highest_SN. | Reject - modified text as adopted from 11-06-1345r10 and then further modified by 11-06-1931r0 eliminates the cited text, providing new text that provides the same techincal information | D1.10 | Block Ack | MAC | EN | Implemented for CID 1264 | edited in d1_10 | 11-06-0706 | 30
11973 | Qian, Luke | 9.10.7.3 | 94 | 18 | T | Y | 94 | 18 |  | 9.10.7.3 | T |  | C | Matthew F |  | 116 | Missed case when SN<WinStart. | Add that case. | Counter - modified text as adopted from 11-06-1345r10 and then further modified by 11-06-1931r0 conforms to proposed remedy | D1.10 | Block Ack | MAC | EN | Implemented for CID 1264 | edited in d1_10 | 11-06-0706 | 30
11974 | Qian, Luke | 11.14.1 | 151 | 11 | T | Y | 151 | 11 | PSDU Length Limit Rules | 11.14.1 | T |  | C |  |  | 71 | "that are intended to be received by a particular STA" is incosistent with the single receiver assumption. | Remove it. | counter: "An HT STA shall not transmit an A-MPDU that is longer than 2^(13 + Maximum Rx A-MPDU Factor)-1 octets, using the limit declared by the intended receiver." | D1.05 | A-MPDU | Frame Format | EI |  | edited pre d1_08 | 11-06-0706
11975 | Basson, Gal | 20.3.15.5 | 229 | 29 | T | N | 229 | 29 | Clear channel assessment (CCA) sensitivity | 20.3.15.5 | DT |  | W |  |  | 130 | The control channel is referenced in the CCA requirements. The PHY does not have any knowledge which channel is the control channel | Add the control channel signal to the MAC-PHY interface (TXVECTOR ?) | withdrawn by commenter |  | CCA | Coexistence |  | Misc | no edit required | 11-06-0706 | 29
11976 | Basson, Gal | 20.3.3.2.2.2 | 175 |  | T | N | 175 |  | The High Throughput Signal Field | 20.3.3.2.2.2 | ST |  | C |  | 936 | 77 | The definition of the smoothing bit is vague and will create interoperability problems. | Add a statement saying the if the smoothing bit is 0, the channel between the space time coder output to any of the windowing outputs is shorter than 600ns | as per 936r3 | D1.08 | PLCP Header | PHY | EN | Implemented for CID 2946 | edited in d1_08 | 11-06-0706
11977 | Basson, Gal | 20.3.3.2.2.2 | 175 |  | T | N | 175 |  | The High Throughput Signal Field | 20.3.3.2.2.2 | DT |  | W |  |  |  | Add beamforming bit to HT-SIG to tell receiver to use the same antenna configuration it used when it has sent the sounding packet. |  |  |  | PLCP Header | PHY | 3941 | U | no edit required | 11-06-0706 | 20
11978 | Basson, Gal | 20.3.5.2.1 | 216 | 22 | T | N | 216 | 22 |  | 20.3.5.2.1 | DT | 3961 | C |  |  | 121 | The section (CSI matrices feedback) is written as a definition of the encoder, this is too restrictive, it should be written as a definition for the decoder processing | Replace with text in submission "CSI Matrices Feedback" | Counter: accept changes given in 06/1597r6 |  | Duplicate | Duplicate |  |  | dup | 11-06-0706 | 29
11979 | Basson, Gal | 20.3.5.2.1 | 217 | 3 | T | N | 217 | 3 |  | 20.3.5.2.1 | ST | 10286 | C |  |  | 121 | It is undefined where the channel is measured from. This creates an interoperability issue with regards to the CSI feedback | Add text saying that the channel is measured from the transmitter spatial mapping input to the receivers FFT outputs. (The beamformee removes the CSD from the measured channel) | Counter: this has been resolved by changes made to 21.3.11.2.1 in D1.06 |  | Duplicate | Duplicate |  |  | dup | 11-06-0706 | 29
11980 | Basson, Gal | 20.3.6.1 | 220 | 26 | T | N | 220 | 26 |  | 20.3.6.1 | DT | 3964 | A |  |  | 121 | Zero length frame is defined for a single spatial stream | Add a sentence saying that ZLF must have more than 1 spatial stream (especially in GF) | Replace the sentences "The number of LTF's is the number implied by the MCS. No data field will follow the last HT-LTF or the HT-SIG (see Figure n62)." with "The number of LTF's is the number implied by the MCS, which shall indicate two or more spatial streams. No data field will follow the last HT-LTF (see Figure n62)." |  | Duplicate | Duplicate |  |  | dup | 11-06-0706 | 29
11981 | Basson, Gal | 20.6 | 253 | 1 | T | N | 253 | 1 | Optional Features | 20.6 | T |  | A |  |  | 23 | This section is redundant and should be removed | Remove the section | GenAdHoc: Remove Clause 20.6 | D1.03 | Features | General | EI |  | edited pre d1_08 | 11-06-0706
11982 | Basson, Gal | 7.1.3.8 | 18 |  | T | N | 18 |  | HT Control Field | 7.1.3.8 | ST |  | R |  |  | 15 | Add two 2-bits fields allowing the requestor of the feed back to specify the preferred feedback method. This is only a request, the responder may choose to ignore |  | Rejected - see CID 3910 |  | Frame Formats | Frame Format |  |  | no edit required | 11-06-0706 | 11
11983 | Basson, Gal | 7.4.7.6 | 64 | 1 | T | N | 64 | 1 | MIMO CSI Matrices frame | 7.4.7.6 | T |  | R | Gal | 06/893r0 | 87 | The number of bits per Carrier matrix amplitude is not large enough 3bits covers only 8dB dynamic range | Change the number of bits to 5 enabling 32dB of dynamic range. | Reason for rejection: Simulation results have shown that 3 bits are adequate. (06/1079r0) |  | Beamforming | Beamforming & Adaptation | 922 |  | no edit required | 11-06-0706
11984 | Basson, Gal | 7.4.7.6 | 64 | 7 | T | N | 64 | 7 |  | 7.4.7.6 | DT | 3976 | C |  |  | 121 | There is no definition of Bandwidth in the CSI matrices message | Change B6 in table n27 to BW 20/40MHz | Edit Notes (D1.03) EMR: <Added to the CSI Matrices control field as requested. However the resolution doesn't go far enough. I have added appropriate entries to the three tables ("Use of CSI Matrics Control field") for this and the following 2 subclauses to define the use of this field.>, to resolution (D1.03): Change B6 in Figure n27 to BW 20/40MHz: BF&LA adhoc group: We agreed to accept it the modification to the resolution reported by the editor |  | Duplicate | Duplicate |  |  | dup | 11-06-0706 | 29
11985 | Basson, Gal | 7.4.7.7 | 69 |  | T | N | 69 |  | MIMO Uncompressed Steering Matrices frame | 7.4.7.7 | DT |  | C | Gal & Vinko & Joonsuk |  | 104 | The order of the vectors in the steering matrices is undefined (uncompressed steering matrices) | Define that the steering vector are transmitted in a decreasing SNR order, i.e. the first column of the matrix will have the highest SNR, the second column the second highest SNR etc. | Countered with current text in line 52 page 252 in Draft D1.06 | D1.08 | Beamforming | Beamforming & Adaptation | EN | Resolution contains no editing instructions | edited in d1_08 | 11-06-0706
11986 | Basson, Gal | 7.4.7.7 | 69 | 4 | T | N | 69 | 4 |  | 7.4.7.7 | DT | 3981 | A |  |  | 121 | There is no definition of Bandwidth in the Uncompressed steering matrices feedback message | Change table n37 to include the bandwidth (20/40) field | Accepted. It's already resolved in D1.03 by adding Channel Width in Table n39 |  | Duplicate | Duplicate |  |  | dup | 11-06-0706 | 29
11987 | Basson, Gal | 7.4.7.8 | 72 |  | T | N | 72 |  | Compressed Steering Matrices Feedback frame | 7.4.7.8 | DT |  | C | Vinko & Gal & Joonsuk |  | 104 | The order of the vectors in the steering matrices is undefined (compressed steering matrices) | Define that the steering vector are transmitted in a decreasing SNR order, i.e. the first column of the matrix will have the highest SNR, the second column the second highest SNR etc. | Replace the sentence line 31 page 255 (D1.06) "Columns 1..Nss of the steering matrix correspond to spatial streams 1..Nss, respectively." with "Columns 1..Nc of the Beamforming matrix correspond to spatial streams 1..Nc, respectively." | D1.08 | Beamforming | Beamforming & Adaptation | EI |  | edited in d1_08 | 11-06-0706
11988 | Basson, Gal | 7.4.7.8 | 72 | 2 | T | N | 72 | 2 |  | 7.4.7.8 | DT | 3985 | C | Gal |  | 121 | There is no definition of bandwidth in the compressed steering matrices feedback message | Change table n44 to include the bandwidth (20/40) field | Countered Accepted. It's already resolved in D1.03 by adding Channel Width in Table n46 |  | Duplicate | Duplicate |  |  | dup | 11-06-0706 | 29
11989 | Basson, Gal | 7.4.7.8 | 75 | 12 | T | N | 75 | 12 | Compressed Steering Matrices Feedback frame | 7.4.7.8 | ST |  | C | Gal |  | 59 | The order of the matrix sending in the compressed steering matrix feedback is different from the other methods | See submission named "Compressed Steering Matrices Feedback frame" | Accepted in principle. Counter with specific changes specified in 06/920r5 | D1.05 | Beamforming | Beamforming & Adaptation | EI | Interpreting this as an instruction to implement submission 11-06/0920r5 in its entirety. | edited pre d1_08 | 11-06-0706
11990 | Basson, Gal |  | general |  | T | N | 0 | 0 | General | General | DT |  | C | Solomon |  | 57 | Sounding request can come from a measurement not on a sounding packet - this can complicate the beamformer operation | Require that any CSI/Steering Matrix/Compressed steering matrix Feedback will be based only on packets with the sounding bit on. | Gen AdHoc: Transfer to Beamforming BF adhoc: Accepted in principle, Countered with specific changes specified in 06/886r4 (1st paragraph in page 15). |  | General | Beamforming & Adaptation | EN | Implemented for CID 4238 | edited pre d1_08 | 11-06-0706
11991 | Basson, Gal | 8.8 | 82 | 8 | T | N | 82 | 8 | Security for HT STA | 8.8 | DT |  | A | Matthew F |  | 43 | The definition which type of security to use is not well defined | An HT STA shall use CCMP based encryption when sending directed unicast data to other HT STA. All HT STAs use WEP or TKIP or CCMP for multicast data unless it is known to the transmitter that all STAs in the BSS that are members of the multicast group have HT capability, in which case HT STAs use CCMP. | Accept - U - editor to incorporate changes as described within 11-06-1347-02 |  | Security | MAC | EN | Implemented for CID 1250 | edited pre d1_08 | 11-06-0706
11992 | Basson, Gal | 8.3.3.3.2 | 188 | 25 | T | N | 188 | 25 |  | 8 | T |  | A |  |  | 39 | The authentication of the HT Control field is not defined. The proposal is to change the related sentence in the 802.11ma-D5.2. Add the following after "The AAD does not include the header Duration field, because the Duration field value can change due to normal IEEE 802.11 operation (e.g., a rate change during retransmission)." | Add the following after "The AAD does not include the header Duration field, because the Duration field value can change due to normal IEEE 802.11 operation (e.g., a rate change during retransmission). "The AAD does not include the header HT Control field, because the HTC field can be incorporated or expelled due to normal IEEE 802.11n operation (e.g., can be included or excluded during retransmission). Example: The initiator transmits aggregation with MPDUs containing the HTC with feedback request. This aggregation gets BA, so the feedback request has been delivered. But part of these MPDUs should be retransmitted. There is no need to attach HTC to those MPDUs. | accept, although the editor will need to edit for use of language (e.g. "expelled"). | D1.08 | Security |  | EM | Conflicts with CID 7256. See that comment for the outcome. | edited in d1_08 | 11-06-0706
11993 | Basson, Gal | 7.3.2.47.5 | 46 | Figure n18 | T | N | 46 | 0 | Extended HT Capabilities Info field | 7.3.2.47.5 | T |  | C |  |  | 14 | Add capability of HTC support | Use bit 10 in the "Figure n18 – Extended HT Capabilities Info field" for HTC Add row to Table n18 – Subfields of the Extended HT Capabilities Info field: "HTC Indicates support of HT Control field. 0 - not supported, 1- supported. HTC capable STA sets this field to 1 to indicate that it can receive +HTC frames. The Transmitter shall not send +HTC frame to non HTC capable receiver" | See resolution to 1149 |  | HT Elements | Frame Format | EN |  | no edit required | editorials
11994 | Basson, Gal | 7.1.3.2 | 15 | 20 | T | N | 15 | 20 |  | 7.1.3.2 | T |  | C |  |  | 39 | Third party shall respect the +HTC frames | Insert the following at the end of the sub clause: "All HT STA shall update their NAV settings using the duration value of the +HTC frames as appropriate under the coordination function rules " | counter. The D1.03 draft includes the following text: "An HT STA that does not support +HTC shall decode the Order field (see 7.1.3.1.10 (Order field)) of the Frame control field and perform the CRC on the extended length of the MPDU in order to properly respect any Duration/ID field setting." |  | Frame Formats | MAC | EN | Present in D1.03 | edited pre d1_08 | 11-06-0706
11995 | Basson, Gal | 7.1.3.1.10 | 15 | 16 | T | N | 15 | 16 |  | 7.1.3.1.10 | T | 1115 | A |  |  | 121 | The use of the HTC field should not be restricted for non-HT PPDU | remove "in frames carried in an HT PPDU" | As suggested |  | Duplicate | Frame Formats |  |  | dup | 11-06-0706 | 29
11996 | Basson, Gal | 9.6.2 | 89 | 2 | T | N | 89 | 2 | Non-HT Basic Rate calculation | 9.6.2 | T |  | A |  |  | 17 | define non-HT basic rate calculation for unequal MCS by extending the sentence in line 2 | It is calculated by using the modulation and coding rate of the related HT PPDU of equal-modulation MCSs; for unequal-modulation MCSc is used the modulation of stream 1. | Accepted | D1.03 | Coexistence | Coexistence | EM | Reworded: "In the case of an MCS with unequal modulation, the modulation of stream 1 is used." | edited pre d1_08 | 11-06-0706
11997 | Basson, Gal | 20.4.4 | 242 |  | T | N | 242 |  | PHY characteristics | 20.4.4 | DT |  | C |  | 1564 | 89 | Define the max time of aggregated frame transmission. This change and the following are used for that. This value allows transmission of max A-MSDU (7935 byte) by lowest MCS Index=0. | Insert this after aPSDUMaxLength in the Table n83: aPPDUMaxTime 10ms | Counter: accepted in principle per 06/1564 | D1.08 | PLME | PHY | EN | Implemented for CID 7808 | edited in d1_08 | 11-06-0706
11998 | Basson, Gal | 9.2.6 | 85 |  | T | N | 85 |  | Directed MPDU transfer procedure | 9.2.6 | T |  | A | Solomon T |  | 125 | Append to the section | The transmission time of the PPDU containing A-MPDU shall not exceed aPPDUMaxTime. | Accept - U mac adhoc 070115 - 11-06-1638r2 already adopted (see CID 7164) and resolves this comment as an ACCEPT - Defer - U - Will be resolved by Jim P. | D1.10 | MAC Operation | MAC | EI | Implement as in submission 11-06-1638r2 | edited in d1_10 | 11-06-0706 | 30
11999 | Basson, Gal | 9.15.3 | 106 | 34 | T | N | 106 | 34 |  | 9.15.3 | DT |  | C | Yuichi |  | 96 | When the HT-SIG cannot be demodulated, the L-SIG has a high probability of undetected error (as it is protected by only one parity bit--if the channel induces at least one error on the HT-SIG it may well to induce an even number of errors on the L-SIG). This will often result in bad behavior. A well designed device might include an algorithm to determine how reliable the L-SIG is rather than be bound to use it to set the NAV. | Change the "shall" on line 35 to a "should". | Counter; an adopted resolution for CID 6788, where the L-SIG Duration is only used when HT-SIG CRC passes. | D1.08 | Protection Mechanisms | Coexistence | EN | Resolution contains no editing instructions | edited in d1_08 | 11-06-0706
12000 | Basson, Gal | 7.3.2.47.6 | 47 | 4 | T | N | 47 | 4 | Transmit Beamforming Capability | 7.3.2.47.6 | T |  | C | Solomon & Tomoya | 06/940r1, 06/886r1, 06/593r5 | 87 | Add Capability of regular frame sounding replace reserved bits 25 and 26 | bit 25 - Receive regular sounding capable bit 26 - Transmit regular sounding capable | Counter: accept changes given in 06/593r7 Submission 940r1 partiall address this comment and has been unanimously accepted by the ad hoc Submission 886r4 partiall address this comment and has been unanimously accepted by the ad hoc (The last paragraph in page 14) | D1.08 | Beamforming | Beamforming & Adaptation | EN | Implemented for CID 3971 | edited in d1_08 | 11-06-0706
12001 | Basson, Gal | 9.20.3.2 | 124 | 4 | T | N | 124 | 4 | Feedback request and response rules | 9.20.3.2 | T |  | C |  |  | 29 | The sounding bit should be active zero in all cases of feedback request and the responder shall not use the frame with sounding bit not active for channel measurement | Add the following sentence before the last paragraph: "The Initiator shall set the sounding bit in the HT-SIG to zero in each frame there the feedback request differs from 00. The Responder shall not return CSI feedback to the frame in which the sounding bit is set to 1" | Add the following sentence before the last paragraph: "Explicit feedback shall only be calculated from a frame in which the not-sounding bit is set to zero." | D1.03 | Beamforming | Beamforming & Adaptation | EM | Reworded thus: "Explicit feedback shall only be calculated from a sounding PPDU." | edited pre d1_08 | 11-06-0706
12002 | Basson, Gal | 9.22 | 128 | 18 | T | N | 128 | 18 | Zero Length Frame as sounding frame | 9.22 | T |  | C | Solomon | 06/886 | 57 | Only unsolicited is defined as Feedback to ZLF, allow use of any permitted types of feedback | Replace word "unsolicited" with "any permitted types of feedback" | New text for 9.22 provided in 06/886r4 does not have such restriction. ZLF can be used for any type of feedback. |  | ZLF | Beamforming & Adaptation | EN | Implemented for CID 4238 | edited pre d1_08 | 11-06-0706
12003 | Basson, Gal | 9.9.1.2 | 90 | 8 | T | N | 90 | 8 |  | 9.9.1.2 | T |  | C |  |  | 131 | Zero TxOP extension for ZLF sounding | Extend "followed by ZLF" to "or A-MSDU or A-MPDU along with any ACK or Block Ack response frame" | Counter – U. Editor: In clause 9.9.1.2, change “A TXOP limit value of 0 indicates that a single MSDU or MMPDU or A-MSDU or A-MPDU along with any ACK or BlockAck response frame,” to “A TXOP limit value of 0 indicates that a single MSDU or MMPDU or A-MSDU or A-MPDU along with any ACK or BlockAck response frame as well as any NDP that are announced within the TXOP,” | D1.10 | MAC Operation | Frame Format | EI |  | edited in d1_10 | 11-06-0706 | 30
12004 | Basson, Gal | 9.22 | 128 | 21 | T | N | 128 | 21 | Zero Length Frame as sounding frame | 9.22 | T |  | C | Solomon | 06/886 | 57 | Make sure that ZLF can be transmitted with un-supported MCS | Append to the section: "The ZLF is not limited with the station supported MCSs " | Countered as specified as in the document 886r4 (2nd paragraph from the bottom in page 17). It reads "The MCS of ZLF shall not be limited by the receiving station’s supported MCSs. " |  | ZLF | Beamforming & Adaptation | EN | Implemented for CID 4238 | edited pre d1_08 | 11-06-0706
12005 | Basson, Gal | General |  |  | T | N |  |  | General | General | DT |  | W | Basson, Gal |  |  | The Basic MCS shall be used for different type of HT responses like BA and Explicit Feedback. So the Basic MCS calculation from the Basic MCS set should be defined |  | Resolved by adoption of 1345r10, propose ACCEPT - Gen AdHoc: Need more feedback from the commenter Transfer to Beamforming Beamforming ad hoc: transfer to MAC |  | General | MAC |  | 204 | no edit required | 11-06-0706 | 29
12006 | Basson, Gal |  |  |  | T | N | 0 | 0 | General | General | DT |  | R |  |  | 53 | The current approach of MCS set in the capability field creates some problems of size, over complication in case of same rates, complicates interop testing | We want to discuss it to replace with capability class | Gen AdHoc: Sept: Given the results of the strawpoll, The Gen AdHoc recommends this comment be declined. TG: 9-19-06: Strawpoll was taken to determine the support for the proposed Idea: 18 yes, 27 no Srini indicated he was interested in creating a proposal for this. Gal Indicated he was no longer interested. Gen AdHoc: A Strawpoll should be done to determine the support for this proposed Idea and a Submission solicited in light of the results. |  | General | General |  |  | no edit required | 11-06-0706 | 19
12007 | Basson, Gal | 11.2.3.2 | 146 | 8-10 | T | N | 146 | 8 |  | 11.2.3.2 | DT |  | C | Adrian S |  | 83 | Change the rule for the static MIMO power save to be not dependent on beaconing | Change the last sentence to: "An HT STA that transmits this frame should wait to receive the non MIMO frame for transitions into static MIMO power save mode before locally operating its MIMO power save mode." | counter - mac adhoc 061019 - U See CID 7499. | D1.08 | Power Management |  | EN | Implemented for CID 7499 | edited in d1_08 | 11-06-0706
12008 | Basson, Gal | 7.1.3.8 | 20 | 4 | T | N | 20 | 4 | HT Control Field | 7.1.3.8 | DT |  | R | Solomon | 06/886 | 62 | Allow only one ZLF per announcement | Remove the sentence: "The value in the data field contains the number of ZLFs following a non ZLF+ HTC, if ZLF" Add the following sentence at end of this paragraph: "Allow only one ZLF per announcement" | Rejected on the grounds that we need multiple ZLFs to support antenna selection. |  | Frame Formats | Beamforming & Adaptation | Suggested resolution(Tomoya); Change "D" to "R" at |  | no edit required | 11-06-0706 | 19
12009 | Basson, Gal | 9.21.2 Fig n46, n47 | 127 | 10, 12 | T | N | 127 | 10 | Procedure | 9.21.2 | DT |  | R | solomon | 06/886 | 62 | Allow only one ZLF per announcement | Remove "or ZLFs" | Rejected on the grounds that we need multiple ZLFs to support antenna selection. |  | Antenna Selection | Beamforming & Adaptation | Suggested resolution(Tomoya); Change "D" to "R" at |  | no edit required | 11-06-0706 | 19
12010 | Basson, Gal | 9.22 | 128 | 21 | T | N | 128 | 21 |  | 9.22 | DT | 12009 | R | Solomon |  | 121 | Allow only one ZLF per announcement | remove "a transmitter may transmit a ZLF within SIFS of a previously transmitted ZLF" | Rejected on the grounds that we need multiple ZLFs to support antenna selection. |  | Duplicate | Duplicate |  |  | dup | 11-06-0706 | 29
12011 | Basson, Gal | 7.4.7.4, 7.4.7.5, 7.4.7.6, 7.4.7.7, 7.4.7.8 |  |  | T | N |  |  | MIMO Channel Measurement frame | 7.4.7.4 | DT |  | C | Solomon | 06/886 | 59 | Replace the Explicit Feedback Sequence with Explicit Feedback Time Stamp | Add the Time stamp field to the explicit feedback frame instead of the Explicit Feedback Sequence. The responder updates this field with time when it gets the sounding packet. | Countered as specified in document 1373r2 |  | Beamforming | General | EN | See CID 3809 | edited pre d1_08 | 11-06-0706
12012 | Basson, Gal | 7.4.7.6 | 65 | 4 | T | N | 65 | 4 | MIMO CSI Matrices frame | 7.4.7.6 | DT |  | C | solomon | 06/886 | 57 | Change the entire sentence in relation to Explicit Feedback Time Stamp | Each CSI Matrices feedback contains Explicit Feedback Time Stamp of the sounding packet the feedback is related to. | Countered as specified in document 886r4 |  | Beamforming | Beamforming & Adaptation | EN | Implemented for CID 4238 | edited pre d1_08 | 11-06-0706
12013 | Basson, Gal | 7.4.7.7 | 70 | 2 | T | N | 70 | 2 | MIMO Uncompressed Steering Matrices frame | 7.4.7.7 | DT |  | A | solomon | 06/886 | 57 | Support of the Explicit Feedback Time Stamp in relation to Explicit Feedback Time Stamp | Remove the entire sentence | Accepted as specified in document 886r4 |  | Beamforming | Beamforming & Adaptation | EN | Implemented for CID 4238 | edited pre d1_08 | 11-06-0706
12014 | Basson, Gal | General |  |  | T | N |  |  | General | General | DT |  | C | Gal | 06/886 | 57 | The explicit feedback delay should be compared against some limit of maximal feedback delay | add to MIB dot11MaxCSIFeedbackDelay | Gen AdHoc: Commenter is requested to provide the MIB variable details Transfer to Beamforming BF adhoc: Countered with text in 06/886r4 (page 19). |  | General | Beamforming & Adaptation | EN | Implemented for CID 4238 | edited pre d1_08 | 11-06-0706
12015 | Basson, Gal | General |  |  | T | N |  |  | General | General | DT |  | C | Gal | 06/886 | 57 | define rules for comparison of the explicit feedback delay versus the dot11MaxCSIFeedbackDelay | The recommendation will be submitted separately | Gen AdHoc: Waiting for Gal's submission Transfer to Beamforming BF adhoc: Countered with text in 06/886r4 (Third paragraph in Page 14). |  | General | Beamforming & Adaptation | EN | Implemented for CID 4238 | edited pre d1_08 | 11-06-0706
12016 | Basson, Gal | 7.1.3.8 | 20 | 15-17 | T | N | 20 | 15 |  | 7.1.3.8 | T |  | C |  |  | 131 | No more different requests | Remove the sentence started by "The Feedback Request field contains position of the feedback:" remove table n7, | Counter - U. The field has been modified in D1.09 to indicate type of feedback requested, i.e., CSI, compressed etc., but does not now determine whether the response is immediate or delayed. see CID 1131 | D1.10 | Frame Formats | Frame Format | EN | Contains no editing instructions | edited in d1_10 | 11-06-0706 | 30
12017 | Basson, Gal | 7.1.3.8 | 18 | Figure n1 | T | N | 18 | 0 | HT Control Field | 7.1.3.8 | T |  | A | Solomon | 06/886r4 | 57 | No more different requests | Change the feedback request field with reserved | Accepted as specified in the document 06/886r4. |  | Frame Formats | Beamforming & Adaptation | EN | Implemented for CID 4238 | edited pre d1_08 | 11-06-0706
12018 | Basson, Gal | 7.1.3.8 | 21 | Table n8 | T | N | 21 | 0 | HT Control Field | 7.1.3.8 | DT |  | R |  |  | 15 | Change the Definition values | 00 – NA 01 – CSI 10 – uncompressed Steering Matrix 11 – compressed Steering Matrix | lack of justification |  | Frame Formats | Frame Format |  |  | no edit required | 11-06-0706 | 11
12019 | Basson, Gal | 7.3.2.47.6 | 49 | Figure n19 | T | N | 49 | 0 | Transmit Beamforming Capability | 7.3.2.47.6 | DT |  | A | Solomon | 06/886 | 57 | Reduce the number of the Explicit BF CSI feedback capabilities to support immediate and unsolicited only | 00 incapable, 01 unsolicited feedback capable, 10 immediate feedback capable, 11 reserved. Remove from definition: "Any combination of those 3 bits is allowed" | Accepted as specified in the document 06/886r4. |  | Beamforming | Beamforming & Adaptation | EN | Implemented for CID 4238 | edited pre d1_08 | 11-06-0706
12020 | Basson, Gal | 7.3.2.47.6 | 49 | Figure n19 | T | N | 49 | 0 | Transmit Beamforming Capability | 7.3.2.47.6 | DT |  | A | Solomon | 06/886 | 57 | Reduce the number of the Explicit uncompressed Steering Matrix feedback capabilities to support immediate and unsolicited only | 00 incapable, 01 unsolicited feedback capable, 10 immediate feedback capable, 11 reserved. Remove from definition: "Any combination of those 3 bits is allowed" | Accepted as specified in the document 06/886r4. |  | Beamforming | Beamforming & Adaptation | EN | Implemented for CID 4238 | edited pre d1_08 | 11-06-0706
12021 | Basson, Gal | 7.3.2.47.6 | 49 | Figure n19 | T | N | 49 | 0 | Transmit Beamforming Capability | 7.3.2.47.6 | DT |  | A | Solomon | 06/886 | 57 | Reduce the number of the Explicit compressed Steering Matrix feedback capabilities to support immediate and unsolicited only | 00 incapable, 01 unsolicited feedback capable, 10 immediate feedback capable, 11 reserved. Remove from definition: "Any combination of those 3 bits is allowed" | Accepted as specified in the document 06/886r4. |  | Beamforming | Beamforming & Adaptation | EN | Implemented for CID 4238 | edited pre d1_08 | 11-06-0706
12022 | Basson, Gal | 7.3.2.47.6 | 47 | 4 | T | N | 47 | 4 | Transmit Beamforming Capability | 7.3.2.47.6 | DT |  | A | Solomon | 06/886 | 57 | Reduce the number of the Explicit compressed Steering Matrix feedback capabilities, use only 2 bits and reserve the third | Reserve the fields B10, B13, B16 | Accepted as specified in the document 06/886r4. |  | Beamforming | Beamforming & Adaptation | EN | Implemented for CID 4238 | edited pre d1_08 | 11-06-0706
12023 | Basson, Gal | 9.20.3 | 123 |  | T | N | 123 |  | Explicit feedback beamforming | 9.20.3 | DT |  | C | solomon | 06/886 | 57 | The complexity of Explicit Feedback should be significantly reduced |  | The document 886r4 addresses this issue to reduce the overall complexity of Explicit Feedback mechanism. BF adhoc group agreed to resolve this comment by accepting 06/886r4. |  | Beamforming | Beamforming & Adaptation | EN | Implemented for CID 4238 | edited pre d1_08 | 11-06-0706
12024 | Basson, Gal | General |  |  | T | N |  |  |  | General | DT | 8105 | R |  |  | 121 | The number and complexity of the MAC features should be reduced. |  | GenAdHoc: The commenter did not state which features to consider for elimination, and the features that are currently included have been selected by an 802 process. |  | Duplicate | Duplicate |  |  | dup | 11-06-0706 | 29
12025 | Basson, Gal | General |  |  | T | N |  |  | General | General | DT |  | R |  |  | 36 | The number and complexity of the PHY features should be reduced. |  | GenAdHoc: The commenter did not state which features to consider for elimination, and the features that are currently included have been selected by an 802 process. |  | General | General | 8105 |  | no edit required | 11-06-0706 | 19
12026 | Douglas, Brett | 5.2.7.2 | 7 | 7-8 | E | N | 7 | 7 | General description of HT Features | 5.2.7.2 | E |  | A |  |  | 6 | This sentence conveys no technical information important in implementing 802.11n products. It is also incorrect for 802.11n compliant clients | Remove the sentence | Fixed by resolution ot another comment | D1.01 | Features | General |  |  | edited pre d1_08 | 11-06-0706
12027 | Douglas, Brett | 5.2.7.2 | 8 | 0 | E | N | 8 | 0 | General description of HT Features | 5.2.7.2 | T |  | C |  |  | 2 | All the fields on the right side of Table N2 specify "Mandatory" or "Optional" except Power Save Multiple Poll, Multiple TID Block ACK, and STBC Control Frames. | Specify Optional for those features as well | Ed: Reclassified as technical Gen AdHoc: Please Refer to 11-06-755 for an update to 5.2.7 and all subclauses and 5.2.8 for replacement text. |  | Features | General | EN | See 7344 | no edit required | editorials
12028 | Douglas, Brett | 7.1.1 | 14 | 10 | E | N | 14 | 10 | Conventions | 7.1.1 | E |  | A |  |  | 6 | An frame | A frame | Accept | D1.01 | Frame Formats | Frame Format |  |  | edited pre d1_08 | 11-06-0706
12029 | Douglas, Brett | 20.1 | 159 | 16 | E | N | 159 | 16 |  | 20.1 | E |  | C |  |  | 6 | "with extensions to 2-4 spatial streams" | "With extensions to 1-4 spatial streams" | Counter: "with extensibility up to 4 spatial streams" | D1.01 |  |  |  |  | edited pre d1_08 | 11-06-0706
12030 | Douglas, Brett | 20.1 | 159 | 24 | T | Y | 159 | 24 |  | 20.1 | DT |  | C | Srini K | 1572 - 1513 | 125 | Green Field Mode | Green Field Mode introduced into the 2.4 and 5 GHz bands will introduce the same type of interoperability problems as 11b/11g in the 2.4 GHz band. We should either: 1.Not allow it to be used in the 2.4 and 5 GHz bands, or 2. Introduce very strong mechanisms to make sure it will never be used in the presence of 11a/b/g devices. | Counter - U mac adhoc 070115 - Submission 11-06/1818r15 introduces an improvement for additional Green Field protection. MAC: inclination is to counter, citing adequate protection mechanisms in place PHY adhoc: transferred to MAC. deferred: should PHY or MAC resolve this? Previously rejected by PHY: MAC team should insure GF protection mechanisms are adequate instead of not allowing it. | D1.10 | PHY General | MAC | EN | Implemented for CID 4522. | edited in d1_10 | 11-06-0706 | 30
12031 | Douglas, Brett | 20.1.3 | 161 | 9-11 | T | Y | 161 | 9 | Operating Mode | 20.1.3 | DT |  | R |  |  | 50 | The solution proposed solves only a small portion of the problems introduced by Green Field Mode. There are millions of legacy 802.11a/b/g devices that connot provide that capability, and never will. These devices will collide with Green Field Mode in the 2.4 and 5 GHz bands. | Green Field Mode introduced into the 2.4 and 5 GHz bands will introduce the same type of interoperability problems as 11b/11g in the 2.4 GHz band. We should either: 1.Not allow it to be used in the 2.4 and 5 GHz bands, or 2. Introduce very strong mechanisms to make sure it will never be used in the presence of 11a/b/g devices. | reason for rejection: MAC team should insure GF protection mechanisms are adequate instead of not allowing it. |  | PHY General | PHY | EN | No change required. Comment rejected by ad hoc | edited pre d1_08 | 11-06-0706
12032 | Douglas, Brett | 20.2.2.2 | 163 | 5 | E | N | 163 | 5 | TXVECTOR L_DATARATE | 20.2.2.2 | T |  | R |  |  | 50 | 6, 12, & 24 Mbit/sec | Shouldn't this read 6, 9, 12, 18, 24, 36, 48, & 54 Mbit/sec | reason for rejection: only 6, 12, and 24 are mandatory. |  | PHY Interface | PHY | EN | No change required. Comment rejected by ad hoc | edited pre d1_08 | 11-06-0706
12033 | Douglas, Brett | 20.2.3.3 | 166 | 10 | T | N | 166 | 10 | RXVECTOR RSSI | 20.2.3.2 | ST |  | C |  | 851 | 77 | Should specify whether the everaging is done over a power scale or a log scale | I would suggest averaging over a power scale. | Counter: In D1.04, clause 21.2.3.2, page 153, line 64, delete "average". | D1.08 | PHY Interface | PHY | EI |  | edited in d1_08 | 11-06-0706
12034 | Douglas, Brett | 20.2.3.6 | 166 | 27 | E | N | 166 | 27 | RXVECTOR MCS | 20.2.3.6 | E | 158 | A |  |  | 6 | 0-77 does not agree with 0-76 in the table | Reconcile the two. |  | D1.01 | Duplicate | Duplicate |  |  | no edit required | editorials
12035 | Douglas, Brett | 20.3.5 | 215-220 | All | T | Y | 215 | 0 | Beamforming | 20.3.5 | DT |  | R |  |  | 88 | We have defined Implicit & Explicit Beamforming, Feedback of Steering Matrices or Channel Matrices, and Non-Compressed and Compressed Steering Matrix Feedback. This large number of permutations makes it very likely that beamforming solutions will not work among different vendors. | Remove the beamforming text until people can agree on a smaller set of possible solutions. | Reason for rejection: Different applications will require different tradeoffs of performance, overhead, and complexity, and the desirability of having complexity residing at the transmit or receive side of a link. These will be implementation choices for specific applications |  | PHY Beamforming | Beamforming & Adaptation | 936 | 710, 7237, 3872, 8050, 12035, 12053, 503, 261, 9195, 3503, 7417, 7418, 7141 would be resovled at once. | no edit required | 11-06-0706
12036 | Douglas, Brett | 20.3.8 | 221 | 32 | T | Y | 221 | 32 |  | 20.3.8 | DT |  | C |  |  | 95 | The STA operates both in the 5 GHz band and 2.4 GHz Band. This implies that every STA has 2 radios? | 11N radios are intended to operate in either the 5 GHz band or the 2.4 GHz band | Countered (Accepted in principle): In D1.04 page 215 line 21, change "The STA operates both in the 5GHz band and 2.4GHz band." to read "The STA operates in the 5GHz band and/or 2.4GHz band." | D1.08 | PLCP Regulatory | Coexistence | EN | already addressin D1.06 in repsonse to CID 429 | edited in d1_08 | 11-06-0706
12037 | Douglas, Brett | 20.3.8.1 | 222 | 12 | T | Y | 222 | 12 | Channel Allocation in the 5 GHz Band | 20.3.8.1 | DT |  | C |  | 1659 | 107 | Table n78 provides very few frequency combinations for 40 MHz operation | We should add the folllowing center frequencies in the United States: 5210, 5250, 5290, 5775. We should add the following center frequencies in Europe: 5530, 5570, 5610, 5650. It gives the STA a much better chance to find a clean 40 MHz. It would be fine to make the frequencies defined in the table preferred over the ones suggested above, but in the event that a clean 40 MHz cannont be found with the center frequencies in the table, the STA should have the opportunity to find a clean 40 MHz with the carrier frequencies defined above. | as per 1659r1 | D1.08 | PLCP Regulatory | PHY | EN | implemented for 7119 | edited in d1_08 | 11-06-0706
12038 | Douglas, Brett | 20.3.8.2 | 223 | 9 | T | Y | 223 | 9 | Channel Allocation in the 2.4 GHz Band | 20.3.8.2 | DT |  | C | Srini/Assaf | 07/1940 | 129 | 40 MHz in the 2.4 GHz band is a mess. It causes all kinds of interoperability problems with legacy 802.11b/g stations | We probably want to specify that you must scan for beacons across the entire 40 MHz, and if you can't find a clean 40 MHz, you must fall back to 20 MHz modes | Counter: refer to 07/1940r6 | D1.10 | PLCP Regulatory | Coexistence | EN | Implemented for CID 112. | edited in d1_10 | 11-06-0706 | 30
12039 | Douglas, Brett | 20.3.14.4 | 225 | 21 | T | Y | 225 | 21 | Transmit center frequency tolerance | 20.3.14.4 | DT |  | C |  | 1584 | 76 | plus/minus 20ppm is tighter than necessary at 2.4 GHz | It should be +/- 25 ppm at 2.4 GHz. | As per 1584r1 | D1.08 | PHY Characteristics | PHY | EN | Implemented for CID 7544: Counter: accept in principle, see CID 4431 & as per 06/1378 | edited in d1_08 | 11-06-0706
12040 | Douglas, Brett | 20.3.15.1 | 228 | 14 | T | Y | 228 | 14 | Receiver minimum input sensitivity | 20.3.15.1 | DT |  | C |  | 1584 | 76 | What is the motivation for departing from 802.11a/b/g specification for sensitivity: 10% PER for 1000 Byte packets? 4096 bytes introduces problems in certain test scenarios because ou can't generate ethernet packets that large. We should focus on the ~15 dB we are giving up in noise figure and implementation loss instead. | Stick with the current convention: 10% PER for 1000 Byte packets. | As per 1584r1 | D1.08 | PHY Characteristics | PHY | EN | Implemented for CID 7544 | edited in d1_08 | 11-06-0706
12041 | Douglas, Brett | 20.3.15.4 | 229 | 24 | T | Y | 229 | 24 | Receiver maximum input level | 20.3.15.4 | DT |  | C |  | 1584 | 76 | I agree with the text that is there, but it doesn't go far enough. | The standard should specify that the receiver provides a maximum PER of 10% for 1000 byte packets for every signal level between the minimum sensitivity (defined in Table N81) and the maximum sensitivity (-30 dBm) | as per 1584r1 | D1.08 | PHY Characteristics | PHY | EN | Implemented for CID 7544 | edited in d1_08 | 11-06-0706
12042 | Douglas, Brett | 20.3.15.6 | 230 | 11 | T | N | 230 | 11 | Received Channel Power Indicator (RCPI) Measurement | 20.3.15.6 | ST |  | R |  | 1584 | 76 | If we are going to specify measurement accuracy, we should specify that over temperature range. | Spec if over temp range, or move it to 11K. | as per 1584r1 |  | RCPI | PHY | 402 | U | no edit required | 11-06-0706
12043 | Douglas, Brett | 20.4.4 | 242 | 1 | T | N | 242 | 1 | PHY characteristics | 20.4.4 | T |  | W |  |  |  | 802.11E defines multiple aCWmin & ACWmax. It doesn't make sense to define 1 in 802.11N | Remove those rows from the table. |  |  | PLME | PHY |  | U | no edit required | 11-06-0706 | 18
12044 | Douglas, Brett | 5.2.7.2 | 7 | 7-8 | E | N | 7 | 7 | General description of HT Features | 5.2.7.2 | E |  | A |  |  | 6 | This sentence conveys no technical information important in implementing 802.11n products. It is also incorrect for 802.11n compliant clients | Remove the sentence | Fixed by resolution ot another comment | D1.01 | Features | General |  |  | edited pre d1_08 | 11-06-0706
12045 | Douglas, Brett | 5.2.7.2 | 8 | 0 | E | N | 8 | 0 | General description of HT Features | 5.2.7.2 | T |  | C |  |  | 2 | All the fields on the right side of Table N2 specify "Mandatory" or "Optional" except Power Save Multiple Poll, Multiple TID Block ACK, and STBC Control Frames. | Specify Optional for those features as well | Ed: Reclassified as technical Gen AdHoc: Please Refer to 11-06-755 for an update to 5.2.7 and all subclauses and 5.2.8 for replacement text. |  | Features | General | EN | See 7344 | no edit required | editorials
12046 | Douglas, Brett | 7.1.1 | 14 | 10 | E | N | 14 | 10 | Conventions | 7.1.1 | E |  | A |  |  | 6 | An frame | A frame | Accept | D1.01 | Frame Formats | Frame Format |  |  | edited pre d1_08 | 11-06-0706
12047 | Douglas, Brett | 20.1 | 159 | 16 | E | N | 159 | 16 | Introduction | 20.1 | E |  | C |  |  | 6 | "with extensions to 2-4 spatial streams" | "With extensions to 1-4 spatial streams" | The text as suggested in CID-8043 provides more clarity. | D1.01 | PHY General | PHY |  |  | edited pre d1_08 | 11-06-0706
12048 | Douglas, Brett | 20.1 | 159 | 24 | T | Y |  | 12030 |  | 20.1 |  |  | C |  |  | 125 | Green Field Mode | Green Field Mode introduced into the 2.4 and 5 GHz bands will introduce the same type of interoperability problems as 11b/11g in the 2.4 GHz band. We should either: 1.Not allow it to be used in the 2.4 and 5 GHz bands, or 2. Introduce very strong mechanisms to make sure it will never be used in the presence of 11a/b/g devices. | Counter - U mac adhoc 070115 - Submission 11-06/1818r15 introduces an improvement for additional Green Field protection. PHY adhoc: transferred to MAC. deferred: should PHY or MAC resolve this? Previously rejected by PHY: MAC team should insure GF protection mechanisms are adequate instead of not allowing it. | D1.10 | PHY General | MAC | EN | Implemented for CID 4522. | edited in d1_10 | 11-06-0706 | 30
12049 | Douglas, Brett | 20.1.3 | 161 | 9-11 | T | Y | 161 | 9 | Operating Mode | 20.1.3 | DT |  | C |  |  | 125 | The solution proposed solves only a small portion of the problems introduced by Green Field Mode. There are millions of legacy 802.11a/b/g devices that connot provide that capability, and never will. These devices will collide with Green Field Mode in the 2.4 and 5 GHz bands. | Green Field Mode introduced into the 2.4 and 5 GHz bands will introduce the same type of interoperability problems as 11b/11g in the 2.4 GHz band. We should either: 1.Not allow it to be used in the 2.4 and 5 GHz bands, or 2. Introduce very strong mechanisms to make sure it will never be used in the presence of 11a/b/g devices. | Counter - U mac adhoc 070115 - Submission 11-06/1818r15 introduces an improvement for additional Green Field protection. reason for rejection: MAC team should insure GF protection mechanisms are adequate instead of not allowing it. | D1.10 | PHY General | PHY | EN | Implemented for CID 4522. | edited in d1_10 | 11-06-0706 | 30
12050 | Douglas, Brett | 20.2.2.2 | 163 | 5 | E | N | 163 | 5 |  | 20.2.2.2 | T | 12032 | R |  |  | 121 | 6, 12, & 24 Mbit/sec | Shouldn't this read 6, 9, 12, 18, 24, 36, 48, & 54 Mbit/sec | reason for rejection: only 6, 12, and 24 are mandatory. | 20060527r0-Sheet6 Editorials.doc | Duplicate | Duplicate |  |  | dup | 11-06-0706 | 29
12051 | Douglas, Brett | 20.2.3.3 | 166 | 10 | T | N | 166 | 10 | RXVECTOR L-DATARATE | 20.2.3.3 | ST |  | C |  | 851 | 77 | Should specify whether the everaging is done over a power scale or a log scale | I would suggest averaging over a power scale. | Counter: In D1.04, clause 21.2.3.2, page 153, line 64, delete "average". | D1.08 | PHY Interface | PHY | EI |  | edited in d1_08 | 11-06-0706
12052 | Douglas, Brett | 20.2.3.6 | 166 | 27 | E | N | 166 | 27 | RXVECTOR MCS | 20.2.3.6 | E | 158 | A |  |  | 6 | 0-77 does not agree with 0-76 in the table | Reconcile the two. |  | D1.01 | Duplicate | Duplicate |  |  | no edit required | editorials
12053 | Douglas, Brett | 20.3.5 | 215-220 | All | T | Y | 215 | 0 | Beamforming | 20.3.5 | DT |  | R |  |  | 88 | We have defined Implicit & Explicit Beamforming, Feedback of Steering Matrices or Channel Matrices, and Non-Compressed and Compressed Steering Matrix Feedback. This large number of permutations makes it very likely that beamforming solutions will not work among different vendors. | Remove the beamforming text until people can agree on a smaller set of possible solutions. | Reason for rejection: Different applications will require different tradeoffs of performance, overhead, and complexity, and the desirability of having complexity residing at the transmit or receive side of a link. These will be implementation choices for specific applications |  | PHY Beamforming | Beamforming & Adaptation | 937 | 710, 7237, 3872, 8050, 12035, 12053, 503, 261, 9195, 3503, 7417, 7418, 7141 would be resovled at once. | no edit required | 11-06-0706
12054 | Douglas, Brett | 20.3.8 | 221 | 32 | T | Y | 221 | 32 |  | 20.3.8 | DT |  | C |  |  | 95 | The STA operates both in the 5 GHz band and 2.4 GHz Band. This implies that every STA has 2 radios? | 11N radios are intended to operate in either the 5 GHz band or the 2.4 GHz band | Countered (Accepted in principle): In D1.04 page 215 line 21, change "The STA operates both in the 5GHz band and 2.4GHz band." to read "The STA operates in the 5GHz band and/or 2.4GHz band." | D1.08 | PLCP Regulatory | Coexistence | EN | already addressin D1.06 in repsonse to CID 429 | edited in d1_08 | 11-06-0706
12055 | Douglas, Brett | 20.3.8.1 | 222 | 12 | T | Y | 222 | 12 | Channel Allocation in the 5 GHz Band | 20.3.8.1 | DT |  | C |  | 1659 | 107 | Table n78 provides very few frequency combinations for 40 MHz operation | We should add the folllowing center frequencies in the United States: 5210, 5250, 5290, 5775. We should add the following center frequencies in Europe: 5530, 5570, 5610, 5650. It gives the STA a much better chance to find a clean 40 MHz. It would be fine to make the frequencies defined in the table preferred over the ones suggested above, but in the event that a clean 40 MHz cannont be found with the center frequencies in the table, the STA should have the opportunity to find a clean 40 MHz with the carrier frequencies defined above. | as per 1659r1 | D1.08 | PLCP Regulatory | PHY | EN | implemented for 7119 | edited in d1_08 | 11-06-0706
12056 | Douglas, Brett | 20.3.8.2 | 223 | 9 | T | Y | 223 | 9 | Channel Allocation in the 2.4 GHz Band | 20.3.8.2 | DT |  | C | Srini/Assaf | 07/1940 | 129 | 40 MHz in the 2.4 GHz band is a mess. It causes all kinds of interoperability problems with legacy 802.11b/g stations | We probably want to specify that you must scan for beacons across the entire 40 MHz, and if you can't find a clean 40 MHz, you must fall back to 20 MHz modes | Counter: refer to 07/1940r6 | D1.10 | PLCP Regulatory | Coexistence | EN | Implemented for CID 112. | edited in d1_10 | 11-06-0706 | 30
12057 | Douglas, Brett | 20.3.14.4 | 225 | 21 | T | Y | 225 | 21 | Transmit center frequency tolerance | 20.3.14.4 | DT |  | C |  | 1584 | 76 | plus/minus 20ppm is tighter than necessary at 2.4 GHz | It should be +/- 25 ppm at 2.4 GHz. | As per 1584r1 | D1.08 | PHY Characteristics | PHY | EN | Implemented for CID 7544: Counter: accept in principle, see CID 4431 & as per 06/1378 | edited in d1_08 | 11-06-0706
12058 | Douglas, Brett | 20.3.15.1 | 228 | 14 | T | Y | 228 | 14 | Receiver minimum input sensitivity | 20.3.15.1 | DT |  | C |  | 1584 | 76 | What is the motivation for departing from 802.11a/b/g specification for sensitivity: 10% PER for 1000 Byte packets? 4096 bytes introduces problems in certain test scenarios because ou can't generate ethernet packets that large. We should focus on the ~15 dB we are giving up in noise figure and implementation loss instead. | Stick with the current convention: 10% PER for 1000 Byte packets. | As per 1584r1 | D1.08 | PHY Characteristics | PHY | EN | Implemented for CID 7544 | edited in d1_08 | 11-06-0706
12059 | Douglas, Brett | 20.3.15.4 | 229 | 24 | T | Y | 229 | 24 | Receiver maximum input level | 20.3.15.4 | DT |  | C |  | 1584 | 76 | I agree with the text that is there, but it doesn't go far enough. | The standard should specify that the receiver provides a maximum PER of 10% for 1000 byte packets for every signal level between the minimum sensitivity (defined in Table N81) and the maximum sensitivity (-30 dBm) | as per 1584r1 | D1.08 | PHY Characteristics | PHY | EN | Implemented for CID 7544 | edited in d1_08 | 11-06-0706
12060 | Douglas, Brett | 20.3.15.6 | 230 | 11 | T | N | 230 | 11 | Received Channel Power Indicator (RCPI) Measurement | 20.3.15.6 | ST |  | R |  | 1584 | 76 | If we are going to specify measurement accuracy, we should specify that over temperature range. | Spec if over temp range, or move it to 11K. | as per 1584r1 |  | RCPI | PHY | 401 | U | no edit required | 11-06-0706
12061 | Douglas, Brett | 20.4.4 | 242 | 1 | T | N | 242 | 1 | PHY characteristics | 20.4.4 | T |  | W |  |  |  | 802.11E defines multiple aCWmin & ACWmax. It doesn't make sense to define 1 in 802.11N | Remove those rows from the table. |  |  | PLME | PHY | 12043 | U | no edit required | 11-06-0706 | 18
12062 | Fisher, Wayne | 4 | 3 | 12 | E | N | 3 | 12 | Abbreviations and acronyms | 4 | E |  | A |  |  | 6 | ACK, and many other abbreviations are already in baseline document. | Review and delete all abbreviations already included in the baseline document. | Fixed by resolution to earlier editorial comment | D1.01 | General | General |  |  | edited pre d1_08 | 11-06-0706
12063 | Fisher, Wayne | 5.2.7.2 | 7 | 10 | E | N | 7 | 10 | General description of HT Features | 5.2.7.2 | E |  | A |  |  | 6 | In title, "Requires" should be "Required" | Change "Requires" to "Required" | Fixed by resolution ot another comment | D1.01 | Features | General |  |  | edited pre d1_08 | 11-06-0706
12064 | Fisher, Wayne | 7.1.3.8 | 17 | 16 | E | N | 17 | 16 | HT Control Field | 7.1.3.8 | E |  | A |  |  | 6 | It appears that "Control Field is a frame is determined" is incorrect. | If appropriate, change "Control Field is a frame" to "Control Field in a frame" | Fixed by resolution to earlier editorial comment | D1.01 | Frame Formats | Frame Format |  |  | edited pre d1_08 | 11-06-0706
12065 | Fisher, Wayne | 7.1.3.8 | 18 | 12 | E | N | 18 | 12 | HT Control Field | 7.1.3.8 | E |  | C |  |  | 6 | Table n4 Headings missing, and maybe other rows?? | Add table headings to table. Also, move Table title to the next page. | counter. Table and text modified | D1.01 | Frame Formats | Frame Format |  |  | edited pre d1_08 | 11-06-0706
12066 | Fisher, Wayne | 7.2.1.8.1 | 27 | 20 | E | N | 27 | 20 | Simple Block Ack (Simple BlockAck) | 7.2.1.8.1 | E |  | A |  |  | 6 | Fig. n8 is ahead of Fig n7. Also there is another Fig n8 on pg 29. | Correct the numbering of these figures and the references to the figures. | accept | D1.01 | Block Ack | MAC |  |  | edited pre d1_08 | 11-06-0706
12067 | Fisher, Wayne | 3 | 2 | 10 | E | N | 2 | 10 | Definitions | 3 | E |  | C |  |  | 6 | Here and many other locations. There are about 22 "TBDs" in document that need to be addressed/resolved. | Remove and replace "TBDs" with the actual information. | It is not possible to replace some of the TBDs, because the information is not available until it has been officially provided by the ANA or IEEE-SA. Any TBDs falling outside this case have been removed. | D1.01 | General | General |  |  | edited pre d1_08 | 11-06-0706
12068 | Fisher, Wayne | 9.10.8 | 96 | 8 | E | N | 96 | 8 | N-Delayed BlockAck extensions | 9.10.8 | E | 2484 | A |  |  | 6 | The text refers to "802.11e". This is inappropriate in the IEEE Std 802.11 standard. | Remove reference to 802.11e and reword statement as needed. |  | D1.01 | Duplicate | Duplicate |  |  | no edit required | editorials
12069 | Fisher, Wayne | 9.12 | 97 | 16 | E | N | 97 | 16 |  | 9.12 | ST | 281 | C |  |  | 121 | Improper statement "but it used ….." | Change "but it used …" to "but is used …". | as per 1659r1 |  | Duplicate | Duplicate |  |  | dup | 11-06-0706 | 29
12070 | Fisher, Wayne | 9.18.1.1.2.1 | 114 | 20 | E | N | 114 | 20 | Scheduling of Up Link Transmissions | 9.18.1.1.2.1 | E |  | A |  |  | 6 | Change "8us" to "8 μs", here and probably many other places. | Follow the symbols used in the baseline document, throughout the document. |  | D1.01 | PSMP | PSMP |  |  | edited pre d1_08 | 11-06-0706
12071 | Fisher, Wayne | 11.4.4A | 146 | 17 | E | N | 146 | 17 | Management of Scheduled PSMP | 11.4.4A | E |  | A |  |  | 6 | No "Editing Instructions" provided for 11.4.4A | Provide Edit instructions, as appropriate. | Fixed by resolution to earlier editorial comment | D1.01 | PSMP | PSMP |  |  | edited pre d1_08 | 11-06-0706
12072 | Fisher, Wayne | 11.4.4A.1 | 146 | 25 | E | N | 146 | 25 | Introduction (Informative) | 11.4.4A.1 | E |  | A |  |  | 6 | Table n54 and Table n55, (and maybe others). Title should be at the top of the "table". | Reposition titles as appropriate. | Fixed by resolution to earlier editorial comment | D1.01 | PSMP | PSMP |  |  | edited pre d1_08 | 11-06-0706
12073 | Fisher, Wayne | 11.5.1 | 149 | 2 | E | N | 149 | 2 |  | 11.5.1 | E |  | C |  |  | 6 | Title missing. | Change to: "11.5.1 Setup and modification of the Block Ack parameters" | Section is unchanged from baseline so removed from amendment. | D1.01 |  |  |  |  | edited pre d1_08 | 11-06-0706
12074 | Fisher, Wayne | 11.5.2.1 | 149 | 11 | E | N | 149 | 11 | Multiple TID Block Ack management under scheduled PSMP | 11.5.2.1 | E |  | A |  |  | 6 | The text refers to "as defined in the .11e". This is inappropriate in the IEEE Std 802.11 standard. | Remove reference to .11e and reword statement as needed. |  | D1.01 | PSMP | PSMP |  |  | edited pre d1_08 | 11-06-0706
12075 | Fisher, Wayne | 11.9.5.3 | 150 | 27 | E | N | 150 | 27 | Channel Management at the AP | 11.9.5.3 | E |  | C |  |  | 6 | Statement seems incomplete. | Suggest changing to: "… take into consideration any STAs that are asleep." | Replaced with "any STAs that are in power save mode" | D1.01 | Coexistence | Coexistence |  |  | edited pre d1_08 | 11-06-0706
12076 | Fisher, Wayne | 20 | 159 | 9 | E | N | 159 | 9 | High Throughput PHY specification | 20 | E |  | A |  |  | 6 | No "Editing Instructions" provided for Clause 20. | Provide Edit instructions after Clause 19, as appropriate. | Fixed by resolution to earlier editorial comment | D1.01 | PHY General | PHY |  |  | edited pre d1_08 | 11-06-0706
12077 | Fisher, Wayne | 20 | 159 | 9 | E | N | 159 | 9 | High Throughput PHY specification | 20 | E | 7045 | R |  |  | 6 | NOTE. TGp has also generated a Clause 20 WAVE PHY specification. | As TGp Editor, I would like to recommend that you update your Clause to Clause 21. !!!!!!!!!!!!!!!!!!!!!!! | The 802.11 TGp draft also uses clause 20. According to the published timelines, TGn is scheduled to be published before TGp, and therefore it is correct to use clause 20. This numbering will be reviewed if the timelines are reviewed |  | Duplicate | Duplicate |  |  | no edit required | 11-06-0706 | 11
12078 | Fisher, Wayne | 20.2.1 | 161 | 29 | E | N | 161 | 29 |  | 20.2.1 | T | 3433 | C |  |  | 121 | There is a superscript "7" indicating a footnote but no footnote is provided. | Include a footnote or delete the superscript. | Delete reference to footnote 7. | 20060526r0-Sheet6 Editorials.doc | Duplicate | Duplicate |  |  | dup | 11-06-0706 | 29
12079 | Fisher, Wayne | 20.2.2.6 | 163 | 22 | E | N | 163 | 22 | TXVECTOR MCS | 20.2.2.6 | E | 147 | A |  |  | 6 | Wording incorrect or awkward. | Change statement to: "The value to be used …." |  | D1.01 | Duplicate | Duplicate |  |  | no edit required | editorials
12080 | Fisher, Wayne | 20.2.2.12 | 164 | 13 | E | N | 164 | 13 | TXVECTOR AGGREGATION | 20.2.2.12 | E |  | A |  |  | 6 | Statement seems incomplete. Also next statement is missing a period or is incomplete. | If appropriate, change statement to " parameter is set to 1 if the PSDU …" |  | D1.01 | PHY Interface | PHY |  |  | edited pre d1_08 | 11-06-0706
12081 | Fisher, Wayne | 20.3.4.3.3.4 | 203 | 10 | E | N | 203 | 10 | LDPCC PPDU encoding process | 20.3.4.3.3.4 | E | 1609 | A |  |  | 6 | Title on top of Figure n60. | Reposition figure titles to below the figure. |  | D1.01 | Duplicate | Duplicate |  |  | no edit required | editorials
12082 | Fisher, Wayne | 20.3.15.2 | 229 | 4 | E | N | 229 | 4 | Adjacent channel rejection | 20.3.15.2 | E | 10038 | A |  |  | 6 | What is Table nXX02 ? | Insert correct Table number. |  | D1.01 | Duplicate | Duplicate |  |  | no edit required | editorials
12083 | Fisher, Wayne | 20.3.15.3 | 229 | 29 | E | N | 229 | 29 | Non-adjacent channel rejection | 20.3.15.3 | E |  | A |  |  | 6 | " idicated " misspelled | Correct spelling. |  | D1.01 | PHY Characteristics | PHY |  |  | edited pre d1_08 | 11-06-0706
12084 | Fisher, Wayne | 20.3.16 | 231 | 21 | E | N | 231 | 21 | PLCP transmit procedure | 20.3.16 | E | 1593 | A |  |  | 6 | Fig n66 missing or title is misplaced. (The misplaced titles are not according to the Style Guide but, more significantly, confusing - especially when separated by a page break.) | Reposition titles to Fig's n66 through n71 (and maybe more) to below the figure. Minimize/eliminate page breaks that separate the figure (or table) from its title. |  | D1.01 | Duplicate | Duplicate |  |  | no edit required | editorials
12085 | Fisher, Wayne | 20.3.17 | 234 | 11 | E | N | 234 | 11 | PLCP receive procedure | 20.3.17 | E |  | A |  |  | 6 | Where is table n137? | Correct table number or include a table n137. | See resolution of 343 | D1.01 | PLCP | PHY |  |  | edited pre d1_08 | 11-06-0706
12086 | Fisher, Wayne | 20.4.4 | 241 | 16 | E | N | 241 | 16 | PHY characteristics | 20.4.4 | E |  | R |  |  | 6 | Microsecond ?? Symbol missing (shows a box) in Table n83 | Add correct symbols. | This is likely to be a font problem with the users' acrobat reader. |  | PLME | PHY |  |  | no edit required | 11-06-0706 | 11
12087 | Fisher, Wayne | 20.7 | 253 | 9 | E | N | 253 | 9 | Rate Dependent Parameters for High Throughput Modulation and Coding Schemes (MCS) | 20.7 | E |  | A |  |  | 6 | Clause 20.7 has about 15 tables with no desciption/explanation. | Provide some introduction to these tables, even if it is a repeat of earlier discussions. OR put these tables wherever the original reference is. | Fixed by resolution to earlier editorial comment | D1.01 | MCS | PHY |  |  | edited pre d1_08 | 11-06-0706
12088 | Fisher, Wayne | Annex P | 323 | 5 | E | N | 323 | 5 | LDPC Matrix Definitions | Annex P | E |  | R |  |  | 6 | A table in an Annex is numbered with the (amendment letter "n" and the) Annex letter and then a number. E.g., Table nP.1-Matrix ………… | Replace: "Table n103 Matrix …" with "Table nP.1 - Matrix ….." And "n104" to "nP.2". And "n105" to "nP.3" | Ed: the n numbering is temporary. Tables have distinct numbers, which is adequate at this stage. All the numbering will be reviewed and modified to comply to baseline document numbering later in the process (probably during sponsor ballot). |  | PLCP Coding | PHY |  |  | no edit required | 11-06-0706 | 11
12089 | Fisher, Wayne | Annex P | 323 | 1 | E | N | 323 | 1 | LDPC Matrix Definitions | Annex P | E | 4275 | A |  |  | 6 | NOTE. TGp has also generated an Annex P (and Q) . | As TGp Editor, I would like to recommend that you update your Annex P to Annex R. !!!!!!!!!!!!!!!!!!!!!!! |  | D1.01 | Duplicate | Duplicate |  |  | no edit required | editorials
12090 | Hart, Brian | All | All | All | E | Y | 0 | 0 | General | General | E |  | A |  |  | 6 | There are many instances of inconsistent capitalization, inconsistent whitespace, missing articles, verbs not agreeing in number with their subjects, nouns having incorrect number, other incorrect grammar, incorrect units (especially Mhz), inelegant English, overuse of the hyphen when a conjunction is preferred, acronyms used but not listed in section 4, inconsistent font sizes (particularly inside equations), inconsistent italicization, usage of forward slash when it might be interpreted as division, usage of the dash when it might be interpreted as subtraction, | Carefully read the draft and correct such minor issues | The editor and subeditors will carefully read the draft and will endevour to respond to this list of criticisms, although our remit does not extend to any guarantee of elegance. The commenter will be invited to review an editorial update to the draft, and his comments on items we've missed will be solicited. | D1.01 | General | General |  |  | edited pre d1_08 | 11-06-0706
12091 | Hart, Brian | 7.1.3.8 | 18 | 4 | T | Y | 18 | 4 | HT Control Field | 7.1.3.8 | ST |  | A |  |  | 13 | Value of MRS when MRQ = 0 is undefined. | Define what MRS should be set to if MRQ = 0. Perhaps indicate reserved rather than invalid | Instruct the editor to add MRS = reserved when MRQ = 0 | D1.03 | Frame Formats | Frame Format | EI |  | edited pre d1_08 | 11-06-0706
12092 | Hart, Brian | 7.1.3.8 | 19 | 5 | E | N | 19 | 5 | HT Control Field | 7.1.3.8 | E |  | A |  |  | 6 | Two rows have "Number of remaining sounding PPDUs" as their "Data" | Add more detail - number of remaining sounding PPDUs to be transmitted/received | Accept | D1.01 | Frame Formats | Frame Format |  |  | edited pre d1_08 | 11-06-0706
12093 | Hart, Brian | 7.1.3.8 | 21 | 6 | E | N | 21 | 6 | HT Control Field | 7.1.3.8 | E |  | A |  |  | 6 | The table is unclear since the second and third columns refer to different quantities. | Split into two tables, or have 1 table with 4 rows and two three columns. The second column contains either "In frame transmitted by Initiator" or "In frame transmitted by responder". The third column contains the description text presently in columns 2 and 3. |  | D1.01 | Frame Formats | Frame Format |  |  | edited pre d1_08 | 11-06-0706
12094 | Hart, Brian | 7.3.2.48 | 54 | 1 | T | Y | 54 | 1 |  | 7.3.2.48 | T | 2190 | A |  |  | 121 | "Size in us of the Shortest Service Interval" yet the codes start at 5 ms and are multiples of 5 ms | Replace by "Duration of the shortest Service Interval" | accept. See CID 4069. |  | HT Elements | Frame Format |  |  | dup | 11-06-0706 | 29
12095 | Hart, Brian | 7.4.7.2 | 58 | 13 | T | Y | 58 | 13 | MIMO Power Save Management Action Frame | 7.4.7.2 | ST |  | A |  |  | 12 | "don't send MIMO packets" is unclear. Do the authors mean don't send any HT packet, or any HT packet with 2 or more spatial streams? | Clearify | Accept - U - see CID 3420 |  | Power Management | MAC | EN |  | no edit required | editorials
12096 | Hart, Brian | 7.4.7.6 | 67 | 1 | T | Y | 67 | 1 |  | 7.4.7.6 | T | 2288 | A |  |  | 121 | The carrier number starts and stops at +-26 not +-28. This is not consistent with Table n35 | Include carriers -28 to 28. | Change "26" to "28" in Table n33 |  | Duplicate | Duplicate |  |  | dup | 11-06-0706 | 29
12097 | Hart, Brian | 7.4.7.6 | 67 | 1 | T | Y | 67 | 1 | MIMO CSI Matrices frame | 7.4.7.6 | ST |  | R |  |  | 21 | Once the CSI matrices report is extended to 56 tones, it is not described how the CSI matrices report might apply to legacy 52-tone packets | Provide a mode for reporting CSI matrices for legacy packet formats | We don't support such mechanism for lagacy packet. Channel sounding packet operates in HT mode. |  | Beamforming | Beamforming & Adaptation |  |  | no edit required | 11-06-0706 | 11
12098 | Hart, Brian | 7.4.7.6 | 67 | 1 | T | Y | 67 | 1 | MIMO CSI Matrices frame | 7.4.7.6 | T |  | C |  |  | 59 | Once the CSI matrices report is extended to 56 tones, the field counts -28, -26+Ng, -Ng, -1 (great), but then it goes +1, +1+Ng …. For Ng=2,4, this does not align well with the stopping condition of 28. Also, when adding up the number of tones, it does not match with table n35 | Fields should go -28, -28+Ng, -Ng, -1, +1, Ng, 2Ng, .. 28 | Counter: accept changes given in 1379r2, which gives the subcarrier indices explictly for all groupings and for 20 and 40 MHz |  | Beamforming | Beamforming & Adaptation | EN | See CID 12100 | edited pre d1_08 | 11-06-0706
12099 | Hart, Brian | 7.4.7.6 | 64 | 6 | T | Y | 64 | 6 | MIMO CSI Matrices frame | 7.4.7.6 | ST |  | C |  |  | 80 | In the CSI matrices control field of fig n27, Nc and Nr are 2 bit quantities (going 0 to 3) yet in table n30, they are the number of columns/rows in each steering matrix, presumably going 1 to 4. | If this is a mismatch, rename the Nc and Nr in the CSI matrices control field to be Nr_minus_1 and Nc_minus_1 or equivalent. Change the description correspondingly. | Counter -- this has been resolved in D1.05 Refer to previous comments 2278 | D1.08 | Beamforming | Beamforming & Adaptation | EN | Resolution contains no editing instructions | edited in d1_08 | 11-06-0706
12100 | Hart, Brian | 7.4.7.6 | 65 | 1 | E | Y | 65 | 1 | MIMO CSI Matrices frame | 7.4.7.6 | T |  | C | Gal |  | 59 | "Grouping" is under-described | Identify, perhaps here or elsewhere or both, that this grouping is of adjacent subcarriers | Counter: accept changes given in 1379r2, which gives the subcarrier indices explictly for all groupings and for 20 and 40 MHz | D1.05 | Beamforming | Beamforming & Adaptation | EI | Taking as an instruction to implement Submission 11-06/1379r2. | edited pre d1_08 | 11-06-0706
12101 | Hart, Brian | 7.4.7.6 | 69 | 4 | T | Y | 69 | 4 |  | 7.4.7.6 | ST | 12099 | C |  |  | 121 | In the CSI matrices control field of fig n27, Nc and Nr are 2 bit quantities (going 0 to 3) yet in table n37, they are the number of columns/rows in each steering matrix, presumably going 1 to 4. | If this is a mismatch, rename the Nc and Nr in the CSI matrices control field to be Nr_minus_1 and Nc_minus_1 or equivalent. Change the description correspondingly. | Counter -- this has been resolved in D1.05 Refer to previous comments 2278 |  | Duplicate | Duplicate |  |  | dup | 11-06-0706 | 29
12102 | Hart, Brian | 7.4.7.7 | 71 | 1 | T | Y | 71 | 1 |  | 7.4.7.7 | T | 2288 | A |  |  | 121 | The carrier number starts and stops at +-26 not +-28. This is not consistent with Table n42 | Include carriers -28 to 28. | Change "26" to "28" in Table n33 |  | Duplicate | Duplicate |  |  | dup | 11-06-0706 | 29
12103 | Hart, Brian | 7.4.7.7 | 71 | 1 | T | Y | 71 | 1 |  | 7.4.7.7 | ST | 12097 | R |  |  | 121 | Once the CSI matrices report is extended to 56 tones, it is not described how the CSI matrices report might apply to legacy 52-tone packets | Provide a mode for reporting CSI matrices for legacy packet formats | We don't support such mechanism for lagacy packet. Channel sounding packet operates in HT mode. |  | Duplicate | Duplicate |  |  | dup | 11-06-0706 | 29
12104 | Hart, Brian | 7.4.7.7 | 71 | 1 | T | Y | 71 | 1 |  | 7.4.7.7 | T | 12098 | C |  |  | 121 | Once the CSI matrices report is extended to 56 tones, the field counts -28, -26+Ng, -Ng, -1 (great), but then it goes +1, +1+Ng …. For Ng=2,4, this does not align well with the stopping condition of 28. Also, when adding up the number of tones, it does not match with table n42 | Fields should go -28, -28+Ng, -Ng, -1, +1, Ng, 2Ng, .. 28 | Counter: accept changes given in 1379r2, which gives the subcarrier indices explictly for all groupings and for 20 and 40 MHz |  | Duplicate | Duplicate |  |  | dup | 11-06-0706 | 29
12105 | Hart, Brian | 7.4.7.8 | 73 | 2 | T | Y | 73 | 2 |  | 7.4.7.8 | ST | 12099 | C |  |  | 121 | In the CSI matrices control field of fig n27, Nc and Nr are 2 bit quantities (going 0 to 3) yet in table n44, they are the number of columns/rows in each steering matrix, presumably going 1 to 4. | If this is a mismatch, rename the Nc and Nr in the CSI matrices control field to be Nr_minus_1 and Nc_minus_1 or equivalent. Change the description correspondingly. | Counter -- this has been resolved in D1.05 Refer to previous comments 2278 |  | Duplicate | Duplicate |  |  | dup | 11-06-0706 | 29
12106 | Hart, Brian | 7.4.7.8 | 74 | 3 | E | N | 74 | 3 | Compressed Steering Matrices Feedback frame | 7.4.7.8 | E |  | R |  |  | 6 | Lines 3 to 13 on page 74 seems to belong more naturally to section 20.3.5.2.1 | Move lines 3 to 13 on page 74 to section 20.3.5.2.1 | Reject - Quantization appears to be a MAC function because there is no PHY-SAP interface that allows the MAC to tell the PHY how to quantize this data. |  | Beamforming | Beamforming & Adaptation |  |  | no edit required | 11-06-0706 | 11
12107 | Hart, Brian | 7.4.7.8 | 75 | 1 | T | Y | 75 | 1 |  | 7.4.7.8 | T | 12098 | C |  |  | 121 | The field counts -28, -26+Ng, -Ng, -1 (great), but then it goes +1, +1+Ng …. For Ng=2,4, this does not align well with the stopping condition of 28. Also, when adding up the number of tones, it does not match with (the related) table n42 | Fields should go -28, -28+Ng, -Ng, -1, +1, Ng, 2Ng, .. 28 | Counter: accept changes given in 1379r2, which gives the subcarrier indices explictly for all groupings and for 20 and 40 MHz |  | Duplicate | Duplicate |  |  | dup | 11-06-0706 | 29
12108 | Hart, Brian | 7.4.7.8 | 75 | 1 | E | N | 75 | 1 | Compressed Steering Matrices Feedback frame | 7.4.7.8 | T |  | C |  |  | 20 | There is no equivalent of table n42 in this section | Create an equivalent of table n42 in this section. | Ed: reclassified as technical.: Instruct editor to include the sentence at the line 10 in page 75 that "The number of subcarriers sent Ns is a function of Ng and whether matrices for 40MHz or 20MHz are sent. The values of Ns for all the options is shown in Table n42." | D1.03 | Beamforming | Beamforming & Adaptation | EI | Accepted with slight rewording. | edited pre d1_08 | 11-06-0706
12109 | Hart, Brian | 7.4A.1 | 79 | 1 | E | N | 79 | 1 | Aggregated MPDU format (A-MPDU) | 7.4A.1 | E |  | A |  |  | 6 | The "Unique" pattern is not actually unique since there is no attempt to forbid this pattern in the normal data | Rename it "fixed" or "known" or something accurate and descriptive. | Changed to "Delimiter Signature" | D1.01 | A-MPDU | Frame Format |  |  | edited pre d1_08 | 11-06-0706
12110 | Hart, Brian | 9.2.5.4.1 | 84 | 10 | T | N | 84 | 10 |  | 9.2.5.4.1 | DT |  | R | Chan |  | 105 | There are too many obscure or ugly options in 11n that are unlikely ever to be used or should never be used and only serve to complicate the standard. The dual CTS, dual beacon scheme is very ugly, and requires a lot of work for tiny gains, since range is ultimately limited by the weak preamble and SIGNAL field. Moreover, these are cheap WLANs not expensive basestations, so a second AP is always a better solution. | Entirely remove the text on dual CTS, dual beacon etc | Rejected: for reasons based on technical merit on CTS ref. 06/732r1 & 06/1402r1 |  | Protection Mechanisms | Coexistence | 116 |  | no edit required | 11-06-0706
12111 | Hart, Brian | 9.23.2 | 129 | 29 | T | Y | 129 | 29 | STA CCA sensing 40/20MHz BSS | 9.23.2 | DT |  | C | Srini | 06/1901 | 128 | "This allows far away overlapping BSSs on the extension channel to be ignored or to inhibit 40MHz transmissions as a matter of policy" yet (a) no mechanism is provided to assure us that they are indeed far away, and (b) this inefficiency arises in normal 20/20 transmissions too. If this inefficiency were that easy to fully fix, it would have been fully fixed a long time ago. If the authors believe that they have fully fixed this inefficiency then they should bring their solution to 802.11, and allow every device - 20 MHz devices included - to gain the benefit of this fix. Conversely, if the authors have not fully fixed this inefficiency, then why is it being allowed for 40 MHz? | a station must sense CCA (and virtual NAV) on every channel it is about to transmit on. If the STA cannot do that, then it shall either (a) not transmit now, (b) revert to 20MHz operation, or c) perform scanning beforehand of overlapping channels, and regularly during use, to assure itself that the overlapping channels are clear enough that the device's CCA and virtual NAV would not be triggered more than 1% of the time (if it were a 20MHz device on that overlapping channel). The in-service scanning should be performed by the AP or by clients at the AP's behest. The in-service scanning shall detect overlapping channel activity within a short period of time, say 1 sec. When detected, the AP shall vacate the overlapping channel (e.g. revert to 20 MHz operation or find a new clear 40 MHz channel) within a short period of time, say 1 sec. | Counter: refer to 06/1901r9 | D1.10 | Coexistence | Coexistence | EN | Related CID: 8281 | edited in d1_10 | 11-06-0706 | 30
12112 | Hart, Brian | 11.9.5.2 | 150 | 7 | T | Y | 150 | 7 | Rules | 11.9.5.2 | DT |  | C | Sanjiv | 06/1896r2 | 124 | Manual configuration ends up as "users chooses 40 MHz on their lucky number channel", and thus is not backwards compatible with OBSSs on the extension channel | Manual configuration of 40 MHz must be disallowed without a prior gating scan of the overlapping channels, and subsequent in-service scanning of the overlapping channels, including the requirement to vacate busy channels whose CCA and virtual NAV cannot be respected. | Counter: new text in 1896r2 mandates scanning prior to starting a BSS | D1.10 | Coexistence | Coexistence | EN | Related CID: 3614 | edited in d1_10 | 11-06-0706 | 30
12113 | Hart, Brian | 11.9.5.2 | 150 | 9 | T | Y | 150 | 9 | Rules | 11.9.5.2 | DT |  | C | Sanjiv | 06/1896r2 | 124 | Optional scanning of an overlapped channel when the device cannot respect the CCA or virtual NAV of the overlapped channel is not backwards compatible with OBSSs on the extension channel. | Prior and in-service scanning must be mandatory. Testable performance requirements for this scanning must be provided. | Counter: new text in 1896r2 mandates scanning prior to starting a BSS. In-service scanning covered elsewhere. Testable performance requirements considered out of scope of standard. | D1.10 | Duplicate | Coexistence | EN | Related CID: 3614 | edited in d1_10 | 11-06-0706 | 30
12114 | Hart, Brian | 11.9.5.2 | 150 | 12 | T | Y | 150 | 12 | Rules | 11.9.5.2 | DT |  | R | Sanjiv | 06/1896r2 | 124 | "The AP should reselect new parameters if an HT BSS that does not have the same control channel, extension channel offset starts operating on an overlapped channel". This will cause thrashing and does not promote a good frequency pan | We should define preferred 40MHz bands, and preferred control channels. In the absence of radar, the HT AP that does not conform to the preferred channelization must be the AP that must reselect its parameters. | Reject: too restrictive. New text in 1896r2 mandates scanning prior to starting a BSS as well channel allocation that aligns with existing OBSS primary/secondary channel allocation | D1.10 | Coexistence | Coexistence | EN | Related CID: 3614 | edited in d1_10 | 11-06-0706 | 30
12115 | Hart, Brian | 11.9.5.3 | 150 | 20 | T | Y | 150 | 20 | Channel Management at the AP | 11.9.5.3 | DT |  | C | Assaf | 06/1896r2 | 124 | No performance requirements are mentioned | Prior and in-service scanning must be mandatory. Testable performance requirements for this scanning must be provided. | Counter: new text in 1896r2 mandates scanning prior to starting a BSS. In-service scanning covered elsewhere. Testable performance requirements considered out of scope of standard. | D1.10 | Coexistence | Coexistence | EN | Related CID: 3614 | edited in d1_10 | 11-06-0706 | 30
12116 | Hart, Brian | 11.9.5.3 | 150 | 22 | T | Y | 150 | 22 | Channel Management at the AP | 11.9.5.3 | DT |  | C | Assaf | 06/1896r2 | 124 | No performance requirements are mentioned | Prior and in-service scanning must be mandatory. Testable performance requirements for this scanning must be provided. | Counter: new text in 1896r2 mandates scanning prior to starting a BSS. In-service scanning covered elsewhere. Testable performance requirements considered out of scope of standard. | D1.10 | Duplicate | Coexistence | EN | Related CID: 3614 | edited in d1_10 | 11-06-0706 | 30
12117 | Hart, Brian | 11.15.1 | 152 | 15 | T | Y | 152 | 15 | Basic functionality in BSS 40/20Mhz mode | 11.15.1 | DT |  | C | Bjorn | 06/1896r2 | 124 | Table n57 does not address devices on overlapping channels such as the extension channel. | Prior and in-service scanning must be mandatory. Testable performance requirements for this scanning must be provided. | Counter: new text in 1896r2 mandates scanning prior to starting a BSS. In-service scanning covered elsewhere. Testable performance requirements considered out of scope of standard. | D1.10 | Coexistence | Coexistence | EN | Related CID: 3614 | edited in d1_10 | 11-06-0706 | 30
12118 | Hart, Brian | 11.15.1 | 152 | 15 | T | N | 152 | 15 |  | 11.15.1 | T |  | A | Shravan | 06/1600r5 | 103 | 2.4MHz band does not presently contain a recognized 802.11 PHY | Replace by 2.4GHz | Accepted: as per 06/1600r5 | D1.08 | Coexistence | Coexistence | EN | Implemented for 1049 | edited in d1_08 | 11-06-0706
12119 | Hart, Brian | 11.15.2 | 153 | 3 | T | Y | 153 | 3 | Operating Modes (Informative) | 11.15.2 | DT |  | C | Srini/Assaf | 07/1940 | 129 | This table does not acknowledge that at 2.4 GHz there may be overlapping BSSs in channels other than the extension channel, particularly a channel 25 MHz offset | Identify all OBSS cases, or disallow 40MHz operation at 2.4 GHz | Counter: refer to 07/1940r6 | D1.10 | Coexistence | Coexistence | EN | Related CID: 112 | edited in d1_10 | 11-06-0706 | 30
12120 | Hart, Brian | 20.1 | 159 | 13 | E | N | 159 | 13 | Introduction | 20.1 | E |  | C |  |  | 6 | "… and the addiotns to be made to the base standard to accommodate the HT-PFDM PHY" is inappropriate text once this draft is adopted. | Delete this text | The sentence was deleted and re-worded as suggested in CID-121 | D1.01 | PHY General | PHY |  |  | edited pre d1_08 | 11-06-0706
12121 | Hart, Brian | 20.1 | 159 | 20 | E | N | 159 | 20 | Introduction | 20.1 | E |  | R |  |  | 6 | QPSK is Quadri-PSK not Quadrature PSK | Replace quadrature by quadri- | QPSK is defined as Quadrature Phase Shift Keying in Abbreviations (Section4, Page11 ) of IEEE Std 802.11TM-1999 (R2003) |  | PHY General | PHY |  |  | no edit required | 11-06-0706 | 11
12122 | Hart, Brian | 20.1 | 159 | 26 | E | N | 159 | 26 | Introduction | 20.1 | E |  | A |  |  | 6 | ", 20 MHz mode of operation" - phrasing is clumsy | Rewrite | Replace "," with "in" | D1.01 | PHY General | PHY |  |  | edited pre d1_08 | 11-06-0706
12123 | Hart, Brian | 20.1 | 159 | 26 | E | N | 159 | 26 | Introduction | 20.1 | E |  | R |  |  | 6 | That 40 MHz is optional is already mentioned in this paragraph. | Delete this sentence. | I guess, it is reasonable to restate as long as here is no contradiction. |  | PHY General | PHY |  |  | no edit required | 11-06-0706 | 11
12124 | Hart, Brian | 20.1.3 | 161 | 9 | E | N | 161 | 9 | Operating Mode | 20.1.3 | E |  | C |  |  | 6 | "An HT device which does not support the reception of a GF packet … (CRC)" is a required for Mixed Mode operation, not GF operation | Mpve this sentence to the previous bullet | Moving the sentence to the previous bulltet may add ambiguity as GF is not defined. Hence removed the sentence from the bullet, but placed it after a 'carriage return'. | D1.01 | PHY General | PHY |  |  | edited pre d1_08 | 11-06-0706
12125 | Hart, Brian | 20 | All | All | T | Y | 159 | 9 | High Throughput PHY specification | 20 | ST |  | C |  | 1315r1 | 89 | We have clause 15, 17, 18 and 19 PHYs already. They already have PHY interfaces defined. It is not 100% clear whether the 11n PHY is intended to be (a) a one-stop shop that is a superset of all these PHYs and replaces their interfaces entirely, or (b) a two stop-shop that is a superset of all OFDM PHYs and replaces all OFDM interfaces entirely, or (c) a shop for only HT-OFDM packets, that makes use of the clause 17 and 19 PHY interfaces when required to support backwards compatibility. Although the intent seems to be c), at times (b) seems to be favored. For instance Table n61 allows L_DATARATE to be 6, 9, .. 54, yet 11n packets can only have 6 in this field. Similarly it includes a "NON_HT" value for FORMAT. Ditto section 20.2.3.5. also, section 2.3.2 draws a non-HT packet that is OFDM, as if that is the only legacy packet possible. | 11n must include at statement as to how clause 20 interacts with clauses 15, 17, 18 and 19 (i.e. a, b or c), then be rewritten to stick to that statement. I believe c) is the right answer. | Counter: refer to 11-06-1315r1 | D1.08 | PHY General | PHY | EN | No action required. 06/1315r1 implemented in D1.05 | edited in d1_08 | 11-06-0706
12126 | Hart, Brian | 20.1.3 | 161 | 12 | T | Y | 161 | 12 | Operating Mode | 20.1.3 | ST |  | R |  |  | 50 | These bullet points are confusing because there is overlap between the HT-mode and the 40MHz/upper and 40MHz/lower modes. | Rewrite these bullet points to avoid overlap. | Reason for rejection: The PHY ad hoc believes that the bullet points in the draft are clear. |  | PHY General | PHY | EN | No change required. Comment rejected by ad hoc | edited pre d1_08 | 11-06-0706
12127 | Hart, Brian | 20.1.3 | 161 | 6 | T | N | 161 | 6 | Operating Mode | 20.1.3 | DT |  | R |  |  | 49 | There are too many obscure or ugly options in 11n that are unlikely ever to be used or should never be used and only serve to complicate the standard. An optional Greenfield mode is the worst of all worlds and will create major interoperability challenges. | Remove GF altogether | reason for rejection: Green field is too valuable to remove. |  | PHY General | PHY | EN | No change required. Comment rejected by ad hoc | edited pre d1_08 | 11-06-0706
12128 | Hart, Brian | 20.2.1 | 161 | 29 | E | N | 161 | 29 |  | 20.2.1 | T | 3433 | C |  |  | 121 | The footnote 7 is not easy to find | Delete the 7 or insert its contents in full | Delete reference to footnote 7. | 20060526r0-Sheet6 Editorials.doc | Duplicate | Duplicate |  |  | dup | 11-06-0706 | 29
12129 | Hart, Brian | 20.2.2 | 162 | 1 | E | N | 162 | 1 | TXVECTOR parameters | 20.2.2 | T |  | A |  |  | 11 | The STBC field is only partially enumerated | Fully enumerate all STBC cases | Enumerate options: 1-(Nsts-Nss = 1); 2-(Nsts-Nss=2); 3 is reserved |  | PHY Interface | PHY | EN | Duplicate of 4022 | no edit required | editorials
12130 | Hart, Brian | 20.2.2 | 162 | 1 | E | N | 162 | 1 | TXVECTOR parameters | 20.2.2 | T |  | R |  |  | 50 | EXPANSION_MAT needs a few words of description | Replace "complex matrices" by something like "Expansion complex matrices for transforming spatial spreams into transmit streams" | Reason for rejection: already defined in 20.2.2.18. |  | PHY Interface | PHY | EN | No change required. Comment rejected by ad hoc | edited pre d1_08 | 11-06-0706
12131 | Hart, Brian | 20.2.2.1 | 163 | 2 | E | N | 163 | 2 | TXVECTOR L_LENGTH | 20.2.2.1 | T |  | C |  | 1315 1656 | 89 | The L_LENGTH usage in HT is not described yet the L_DATARATE usage is. | Either provide cross-references for both fields, or - better - describe both fields. In a related matter, section 20.3.3.2.1.4 describes the contents of the PHY packet, not the TXVECTOR parameter, so 20.3.3.1.4 does not define TXVECTOR_L_LENGTH; rather TXVECTOR_L_LENGTH is defined to be the same as the value used in the SIGNAL field's Length field | As per 1656r1 (pointers explaining the use L_LENGTH and L_RATE have been added) | D1.08 | PHY Interface | PHY | EM | Edited with some rewording for language and grammar. | edited in d1_08 | 11-06-0706
12132 | Hart, Brian | 20.2.2.7 | 163 | 27 | E | N | 163 | 27 | TXVECTOR BW | 20.2.2.7 | E |  | C |  |  | 6 | The text is lazy when it says "the selection between these modes is according to this parameter" | Write out the options in full. | The sentence was deleted as suggested in CID-4817 | D1.01 | PHY Interface | PHY |  |  | edited pre d1_08 | 11-06-0706
12133 | Hart, Brian | 20.2.2.8 | 163 | 30 | E | N | 163 | 30 | TXVECTOR CH_OFFSET | 20.2.2.8 | HE |  | C |  |  | 50 | "the whole channel is used" is lazy | Enumerate 40MHz HT and both duplicate modes. | Editorial suggestion below is fine. Ed: Reworded to: " The CH_OFFSET parameter shall indicate which portion of the 40MHz channel was used. Allowed values are: CH_OFF_40 - 40MHz, CH_OFF_U20 - upper 20MHz, and CH_OFF_L20 - lower 20MHz." Any further change requires submission. Changed to HE. | D1.05 | PHY Interface | PHY | EM | Content of 20.2.2.8 has been incorporated into Table n63 as a result of 06/1315r1. Language in resolution has been incorporated with minor changes into the table. | edited pre d1_08 | 11-06-0706
12134 | Hart, Brian | 20.2.2.10 | 164 | 7 | T | N | 164 | 7 | TXVECTOR SMOOTHING | 20.2.2.10 | ST |  | C |  | 936 | 77 | There is no definition here of when smoothing should be allowed. | Add a cross-reference | as per 936r3 | D1.08 | PHY Interface | PHY | EN | Implemented for CID 2946 | edited in d1_08 | 11-06-0706
12135 | Hart, Brian | 20.2.2.12 | 164 | 13 | T | N | 164 | 13 | TXVECTOR AGGREGATION | 20.2.2.12 | T |  | A |  |  | 10 | The value for the AGGREGATION parmerter is not specified | Insert "1" | P164, L13 Put "1" between "to" and "if" |  | PHY Interface | PHY | EN | This was fixed in D1.01 | no edit required | editorials
12136 | Hart, Brian | 20.2.2.13 | 164 | 16 | E | N | 164 | 16 | TXVECTOR STBC | 20.2.2.13 | HE |  | C |  |  | 50 | The STBC field is only partially enumerated | Fully enumerate all STBC cases | Already modified by editorial team. |  | PHY Interface | PHY | EN | Full enumeration is already in Table n63 | edited pre d1_08 | 11-06-0706
12137 | Hart, Brian | 20.2.2.18 | 165 | 2 | E | N | 165 | 2 | TXVECTOR EXPANSION_MAT | 20.2.2.18 | E |  | A |  |  | 6 | EXPANSION_MAT needs more words of description | Add something like "Expansion complex matrices for transforming spatial spreams into transmit streams" | "The EXPANSION_MAT parameter contains the expansion complex matrices for transforming space time streams into transmit streams that will be used in the transmission of the packet." | D1.01 | PHY Interface | PHY |  |  | edited pre d1_08 | 11-06-0706
12138 | Hart, Brian | 20.2.3 | 165 | 10 | T | N | 165 | 10 | RXVECTOR parameters | 20.2.3 | T |  | A |  |  | 50 | Maybe I don't understand this, but I expect "indicate" in place of "request" here | Check for correctness | change "request" to "indicate" on fields in table n61. |  | PHY Interface | PHY | EN | Table n61 replaced by Table n63 according to 06/1315r1, which fixes this problem | edited pre d1_08 | 11-06-0706
12139 | Hart, Brian | 20.2.3 | 165 | 10 | T | Y | 165 | 10 | RXVECTOR parameters | 20.2.3 | T |  | C |  |  | 9 | The SERVICE parameter is listed as null | The SERVICE parameter should report the 9 SERVICE bits it detected after the scrambler seed | Remove SERVICE parameter from this section. | D1.03 | PHY Interface | PHY | EI |  | edited pre d1_08 | 11-06-0706
12140 | Hart, Brian | 20.2.3 | 166 | 1 | E | N | 166 | 1 | RXVECTOR parameters | 20.2.3 | HE |  | R |  |  | 50 | CHAN_MAT has an inadequate description | Add a few words of description | Reason for rejection: defined in 20.2.3.16, the same section below the table. |  | PHY Interface | PHY | EN | Text from 20.2.3.16 has been incorporated into new table n63 | edited pre d1_08 | 11-06-0706
12141 | Hart, Brian | 20.2.3.1 | 166 | 7 | E | N | 166 | 7 | RXVECTOR L_LENGTH | 20.2.3.1 | E |  | C |  |  | 6 | "can be used" is incorrect. | replace by "may have been used" | Counter: "may be used" | D1.01 | PHY Interface | PHY |  |  | edited pre d1_08 | 11-06-0706
12142 | Hart, Brian | 20.2.3.1 | 166 | 7 | T | Y | 166 | 7 | RXVECTOR L_LENGTH | 20.2.3.1 | T |  | A |  |  | 10 | "If the packet is a non_HT packet" maybe incorrect | Check. I thought this had to be a HT packet. | P166, L7 Change "non_HT packet" to "HT packet" |  | PHY Interface | PHY | EN | Dupllicate of 6770 | no edit required | editorials
12143 | Hart, Brian | 20.2.3.1 | 166 | 7 | E | N | 166 | 7 | RXVECTOR L_LENGTH | 20.2.3.1 | T |  | C |  |  | 50 | The alternative to "If the packet is a non_HT packet" is not described | Describe the alternative. | See CID 6770. |  | PHY Interface | PHY | EN | Addressed by 6770; text incorporated into new Table n63 according to 06/1315r1 | edited pre d1_08 | 11-06-0706
12144 | Hart, Brian | 20.2.3.2 | 166 | 10 | E | N | 166 | 10 | RXVECTOR RSSI | 20.2.3.2 | T |  | A |  | 851 | 77 | "energy" is incorrect, as per line 12 | Replace "energy" by "power" | Accept: In D1.04, page 153, line 64, replace "energy" with "power" | D1.08 | PHY Interface | PHY | EI |  | edited in d1_08 | 11-06-0706
12145 | Hart, Brian | 20.2.3.7 | 167 | 1 | T | N | 167 | 1 | RXVECTOR BW | 20.2.3.7 | ST |  | C |  |  | 50 | "shall indicate the bandwidth in which the current PPDU was received" is more error-prone than necessary. | Report the contents of the BW parameter in the header of the received packet | Change first sentence of 20.2.3.7 to "The BW parameter shall indicate the bandwidth of the current PPDU." Remove reference to HT_BW_20UL this section and in table n61. |  | PHY Interface | PHY | EN | Requested changes are already reflected in the text for the CW parameter in the new Table n63 that results from 06/1315r1. | edited pre d1_08 | 11-06-0706
12146 | Hart, Brian | 20.2.3.8 | 167 | 5 | T | N | 167 | 5 | RXVECTOR CH_OFFSET | 20.2.3.8 | DT |  | R |  |  | 50 | "shall indicate whether the whole 40 MHz channel was used or only the upper or lower 20 MHz" is more error-prone than necessary. | Report the contents of the CH_OFFSET parameter in the header of the received packet | Reason for rejection: The text in the draft doesn't indicate how the value derived and so it isn't necessarily error prone. |  | PHY Interface | PHY | EN | No change required. Comment rejected by ad hoc | edited pre d1_08 | 11-06-0706
12147 | Hart, Brian | 20.2.3.8 | 167 | 5 | E | N | 167 | 5 | RXVECTOR CH_OFFSET | 20.2.3.8 | E | 4538 | A |  |  | 6 | The values for CH_OFFSET are not enumerated | Enumerate the values for the RXVECTOR CH_OFFSET |  | D1.01 | Duplicate | Duplicate |  |  | no edit required | editorials
12148 | Hart, Brian | 20.2.3.12 | 167 | 22 | E | N | 167 | 22 | RXVECTOR AGGREGATION | 20.2.3.12 | E | 4428 | A |  |  | 6 | The values for AGGREGATION are not fully enumerated, and the one value seems to be incorrect | Correct the values |  | D1.01 | Duplicate | Duplicate |  |  | no edit required | editorials
12149 | Hart, Brian | 20.2.3.13 | 167 | 25 | E | N | 167 | 25 | RXVECTOR STBC | 20.2.3.13 | HE |  | C |  |  | 11 | The values for STBC are not enumerated | Enumerate the values for the RXVECTOR STBC | Enumerate options: 1-(Nsts-Nss = 1); 2-(Nsts-Nss=2); 3 is reserved | D1.03 | PHY Interface | PHY | EM | Enumerated in Table n65 and in 21.2.3.12. | edited pre d1_08 | 11-06-0706
12150 | Hart, Brian | 20 | All | All | E | Y | 159 | 9 | High Throughput PHY specification | 20 | HE |  | C |  |  | 78 | The duplicate legacy and HT modes are too invisible. Both are defined, important modes, different from the mainstream of 20 and 40 MHz packets, yet very often sections, tables and figures that ought to talk explicitly about them do not. | Review section 20 for omissions. For instance, section 20.3.2, table n62 and section 20.3.2.5 are silent about HT duplicate mode, section 20.3.2.3 and Table n64 are silent about duplicate legacy mode, etc. Something as simple as "(includes HT duplicate mode)" may be all it takes. | Counter: In D1.04, duplicate legacy already renamed to Non-HT duplicate and different names for HT duplicate unified to HT duplicate. In Table n65 (D1.04), non-HT duplicate and HT duplicate have been included in the table header. Instruction to the editor: In Table n67 (D1.04) rename field "HT-Data- 40 MHz Dup. Format" to "HT-Data- HT duplicate Format" | D1.08 | PHY General | PHY | EI |  | edited in d1_08 | 11-06-0706
12151 | Hart, Brian | 20.3.2 | 169 | 1 | E | N | 169 | 1 | PLCP frame format | 20.3.2 | E |  | A |  |  | 6 | The Legacy packet is not identified as FYI only | The legacy packet should be identified as FYI only. | Footnote added: The Non-HT format is shown related to the terminology of this subclause. The Non-HT PPDU format is defined in 17.3.3 and 17.3.2. | D1.01 | PLCP Frame Format | PHY |  |  | edited pre d1_08 | 11-06-0706
12152 | Hart, Brian | 20.3.2.1 | 171 | 3 | T | N | 171 | 3 | Transmitter Block Diagram (informative) | 20.3.2.1 | T |  | A |  |  | 50 | Mathematical equivalence is not the test, EVM equivalence is. | Replace mathematically by "equivalent within the EVM requirements of Section 20.3.1.14.8.3" or just removed "mathematically" | Replace "mathematically" by "equivalent within the EVM requirements" | D1.05 | PLCP | PHY | EI |  | edited pre d1_08 | 11-06-0706
12153 | Hart, Brian | 20.3.2.2 | 171 | 17 | E | N | 171 | 17 | Overview of the PPDU encoding process | 20.3.2.2 | T |  | R |  |  | 50 | The text could be made clearer by identifying that bullet b) applies to both legacy (if present) and HT parts of the PLCP header | The text could be made clearer by identifying that bullet b) applies to both legacy (if present) and HT parts of the PLCP header | Reason for rejection: Three types are referenced already. |  | PLCP | PHY | EN | No change required. Comment rejected by ad hoc | edited pre d1_08 | 11-06-0706
12154 | Hart, Brian | 20.3.2.1 | 171 | 1 | E | N | 171 | 1 | Transmitter Block Diagram (informative) | 20.3.2.1 | T |  | C |  | 1913 | 112 | The diagram is not as clear as it could be. | Add additonal notes that: there may be 1 or 2 BCC FECs. STBCs only use 1 FEC. The stream mapper may have 1, 2, 3 or 4 outputs. With STBC, the STBC block has more outputs than inputs. With SM, there may be more outputs than inputs. The number of RF outputs may be 1, 2, 3 or 4. | Group agrees with resolution already implemented in D1.08. Edit Notes (D1.05) EMR: <Did not include the note about "STBCs use only 1 FEC", since there is one case where two FECs are required with STBC: 4 space-time streams, 3 spatial streams, 40 MHz, SGI, MCS 50.>, to resolution (D1.05): Add informative notes to diagram to the effect that: there may be 1 or 2 BCC FECs. STBCs only use 1 FEC. The stream mapper may have 1, 2, 3 or 4 outputs. With STBC, the STBC block has more outputs than inputs. With SM, there may be more outputs than inputs. The number of RF outputs may be 1, 2, 3 or 4. | D1.10 | PLCP | PHY | EN | Implemented in D1.08 | edited in d1_10 | 11-06-0706 | 30
12155 | Hart, Brian | 20.3.2.2 | 172 | 1 | E | N | 172 | 1 | Overview of the PPDU encoding process | 20.3.2.2 | E |  | A |  |  | 6 | "Append" is the wrong verb | Replace"Append" by "concatenate" |  | D1.01 | PLCP | PHY |  |  | edited pre d1_08 | 11-06-0706
12156 | Hart, Brian | 20.3.2.2 | 172 | 10 | E | N | 172 | 10 | Overview of the PPDU encoding process | 20.3.2.2 | E |  | A |  |  | 6 | "at least 6 bits" is misleading. | There is a thorough, correct description immediately following. Therefore dlete the phrase in parentheses | Fixed by resolution to other editorial comment | D1.01 | PLCP | PHY |  |  | edited pre d1_08 | 11-06-0706
12157 | Hart, Brian | 20.3.2.2 | 172 | 11 | E | N | 172 | 11 | Overview of the PPDU encoding process | 20.3.2.2 | E | 350 | A |  |  | 6 | "(the value is 1)" is missing a field name | Insert a field name |  | D1.01 | Duplicate | Duplicate |  |  | no edit required | editorials
12158 | Hart, Brian | 20.3.2.2 | 172 | 21 | E | N | 172 | 21 | Overview of the PPDU encoding process | 20.3.2.2 | T |  | R |  |  | 50 | Organization of g, h and i is clumsy | Split out the LDPC text asa new bullet. Perhaps merge g, h and the start of i | Reason for rejection: This text is similar to text in clause 17 with the addition of forward references to LDPC. |  | PLCP | PHY | EN | No change required. Comment rejected by ad hoc | edited pre d1_08 | 11-06-0706
12159 | Hart, Brian | 20.3.17 | 237 | 1 | T | Y | 237 | 1 | PLCP receive procedure | 20.3.17 | ST |  | C |  | 1571 1790 | 107 | Behavior of a PHY when receiving the reserved MCS rates 77-127 in an otherwise valid HT-PLCP is undefined. The only error exit line from the "Validate PLCP/Check PLCP fields" requires that the packet's duration be predicted and CCA asserted as busy. | Either define a nominal rate for the reserved MCS rates (i.e. allow them to be used in the future), or change the figure above section 20.4 to abort in this case. | As per 06/1571r6 | D1.08 | PLCP | PHY | EN | Implemented for CID 7784 | edited in d1_08 | 11-06-0706
12160 | Hart, Brian | 20.3.2.3 | 175 | 1 | E | N | 175 | 1 | Modulation and Coding Scheme (MCS) | 20.3.2.3 | E |  | R |  |  | 6 | From fig n49, T_HT-LTF1 only applies to GF | Update the second-to-last row in the upper table | Text in table entries addresses the issue |  | PLCP MCS | PHY |  |  | no edit required | 11-06-0706 | 11
12161 | Hart, Brian | 20.3.2.3 | 175 | 1 | E | N | 175 | 1 | Modulation and Coding Scheme (MCS) | 20.3.2.3 | E |  | R |  |  | 6 | From fig n49, T_HT-LTF1 only applies to GF | Replace"second and subsequent" by "additional" | Text in table is adequately descriptive |  | PLCP MCS | PHY |  |  | no edit required | 11-06-0706 | 11
12162 | Hart, Brian | 20.3.2.5 | 178 | 9 | T | Y | 178 | 9 | Mathematical description of signals | 20.3.2.5 | ST |  | C |  | 1375 | 50 | Equation (20-4) does not apply to the HT-SIG and HT_DATA fields since they are N*4 or N*3.6 us fields with windowing over each 4 or 3.6 us piece | Either change the definition of the HT-SIG and HT-DATA fields to include summations, or accept that (20-4) is insufficiently general for 11n and omit (20-4) entirely, or clearly caveat it. | As per submission 1375 | D1.05 | PLCP | PHY | EI |  | edited pre d1_08 | 11-06-0706
12163 | Hart, Brian | 20.3.3.1 | 179 | 9 | E | N | 179 | 9 | Introduction | 20.3.3.1 | E |  | A |  |  | 6 | "the specific HT-fields replace some of the legacy fields" is not really true: the legacy fields are just omitted. | Rewrite |  | D1.01 | PLCP Preamble | PHY |  |  | edited pre d1_08 | 11-06-0706
12164 | Hart, Brian | 20.3 | All | All | E | Y | 0 | 0 | High Throughput PLCP sublayer | 20.3 | T |  | C |  | 1924 | 114 | The waveform equations such as (20-10), inside table n66, etc etc, are unnecessarily ugly. They contain much duplication and therefore are much more difficult to verify than they should be. | (1) Define a function uppercaseUpsilon_k(BW) as a generalization of the existing uppercaseUpsilon. For BW=20MHz, this is always 1, For 40MHz, this is 1 then j. In this way, the two summations over disjoint k may be simplified to a single summation over all of k. (2) Replace the 47 by a named constant (3) Use a named constant for the 90deg rotation in the HT-SIG, to avoid confusion with other j factors floating around. (4) The summation are sometimes from some negative N to some positive N, and sometimes 0 to some positive M. Pick a convention and stick with it. For instance (20-53) is particularly ugly (5) The separate summations over data tones and pilot tones are ugly and would be better if merged into a single summation. Define a new function, basically the X of p210 line 3, which is the multiplexing of data and pilot subcarriers - basically the spatial mapping input. (6) Order the sqrt(1/N) term and w(t) term consistently | As per 1924r2 | D1.10 | PLCP | PHY | EI |  | edited in d1_10 | 11-06-0706 | 30
12165 | Hart, Brian | 20.3.3.2.2.2 | 186 | 1 | E | N | 186 | 1 | The High Throughput Signal Field | 20.3.3.2.2.2 | E |  | A |  |  | 6 | The draft contains Verilog notation | Replace the Verilog notation by integers |  | D1.01 | PLCP Header | PHY |  |  | edited pre d1_08 | 11-06-0706
12166 | Hart, Brian | 20.3.3.2.2.2.1 | 189 | 4 | E | N | 189 | 4 | CRC calculation | 20.3.3.2.2.2.1 | E |  | A |  |  | 6 | Bits 0-33 of the HT SIG are not defined | Refer to the correct bits from HT-SIG1 and HT-SIG2. |  | D1.01 | PLCP Header | PHY |  |  | edited pre d1_08 | 11-06-0706
12167 | Hart, Brian | 20 | All | All | E | N | 159 | 9 | High Throughput PHY specification | 20 | E |  | A |  |  | 6 | "frequency shifting and duplicating", "shifted and duplicated" etc are back to front | Write "duplicating and frequency shifting", "duplicated and frequency shifted", etc | Global search yields only one occrance. | D1.01 | PHY General | PHY |  |  | edited pre d1_08 | 11-06-0706
12168 | Hart, Brian | All | All | All | E | N | 0 | 0 | General | General | E |  | A |  |  | 6 | Staggered preambles seem to be defined in about 6 different places | Reduce duplication, for instance by cross-references | 2 definitions were found, one of which was deleted. | D1.01 | General | General |  |  | edited pre d1_08 | 11-06-0706
12169 | Hart, Brian | 20.3.3.2.2.4 | 191 | 18 | T | N | 191 | 18 | The HT-LTF long training Field | 20.3.3.2.2.4 | T |  | C |  |  | 48 | "N_LTF shall not exceed 5" seems ot be one too high. | Check, presumably writing "N_LTF shall not exceed 4" | Add note on line 30, page 177 after "(N_ESS)." in D1.01: "N_STS plus N_ESS is less than or equal to 4. In the case where N_STS equals 3, N_ESS cannot exceed one; if N_ESS equals one then N_LTF equals 5." | D1.05 | PLCP Preamble | PHY | EM | Change already made in D1.03 in response to CID 4005. Slight change of wording to clarify-- "N_STS plus N_ESS is less than or equal to 4. In the case where N_STS equals 3, N_ESS cannot exceed one; if N_ESS equals one in this case then N_LTF equals 5." | edited pre d1_08 | 11-06-0706
12170 | Hart, Brian | 20.3.3.2.2.4 | 192 | 1 | E | N | 192 | 1 | The HT-LTF long training Field | 20.3.3.2.2.4 | E | 4472 | A |  |  | 6 | The OR's in table n71 are confusing | Use two tables. |  | D1.01 | Duplicate | Duplicate |  |  | no edit required | editorials
12171 | Hart, Brian | 20.3.3.2.2.4 | 192 | 23 | T | Y | 192 | 23 | The HT-LTF long training Field | 20.3.3.2.2.4 | T |  | C |  |  | 49 | The HT-duplicate mode has 104 tones yet the HTLTF has 114. Therefore, after normalization, there is a scaling mismatch that receivers may ignore or account for | Explicitly identify that there is a scaling mismatch between the LTF and data in this case, that a receiver may take into consideration | In CID 7914 the title of Table n64 has been changed to "Value of N^Tone_Field" to reflect scaling rather than the number of tones, for clarity |  | PLCP Preamble | PHY | EN | Addressed in resolution to CID 7914 | edited pre d1_08 | 11-06-0706
12172 | Hart, Brian | 20.3.3.2.2.4 | 194 | 4 | T | Y | 194 | 4 | The HT-LTF long training Field | 20.3.3.2.2.4 | ST |  | C |  | 1913 | 114 | No explanation is provided why an identity matrix should not be used for Q with extension HT-LTFs | Provide an explanation | As per 06/1913r2 | D1.10 | PLCP Preamble | PHY | EN | Implemented by resolution to CID 691. | edited in d1_10 | 11-06-0706 | 30
12173 | Hart, Brian | 20.3.3.3.2 | 195 | 22 | T | Y | 195 | 22 | Short training field | 20.3.3.3.2 | DT |  | C |  | 1383 | 49 | The Greenfield short training field is described but not the Long training field | Provide a cross-reference or a description of the Greenfield HT-LTF1 | change as per submission 1383 | D1.05 | PLCP Greenfield | PHY | EI |  | edited pre d1_08 | 11-06-0706
12174 | Hart, Brian | 20.3.4 | 197 | 16 | E | N | 197 | 16 | The Data Field | 20.3.4 | E |  | A |  |  | 6 | The length field is variously written as LENGTH, l, and length | Use one label only |  | D1.01 | PLCP Data | PHY |  |  | edited pre d1_08 | 11-06-0706
12175 | Hart, Brian | 20.3.4.1 | 197 | 20 | E | N | 197 | 20 | The service field | 20.3.4.1 | T |  | R |  |  | 50 | The text makes it sound as if HT mode is different to non-HT mode, yet they seem to be describing the same thing | Clarify | Reason for rejection: The text in the draft is correct. (It isn't clear how to rewrite this to make it more elegant.) |  | PLCP Data | PHY | EN | No change required. Comment rejected by ad hoc | edited pre d1_08 | 11-06-0706
12176 | Hart, Brian | 20.3.4.3 | 198 | 3 | E | N | 198 | 3 | Coding | 20.3.4.3 | E |  | C |  |  | 6 | The text is for BCC yet this is not identified. | Identify that this is for BCC | changed first sentence to refer to both BCC and LDPCC | D1.01 | PLCP Coding | PHY |  |  | edited pre d1_08 | 11-06-0706
12177 | Hart, Brian | 20.3.4.4.2 | 204 | 10 | E | N | 204 | 10 | Stream Parser | 20.3.4.4.2 | E |  | R |  |  | 6 | I believe it is especially that the bits that are consecutive, not the blocks | Try "Blocks of s(i_{ss}) consective bits are assigned to different spatial streams, with consecutive blocks assigned in round robin fashion." or similar. A diagram would be helpful | The text appears correct and sufficiently descriptive, couple with the equations 20-37 and 20-38 |  | PLCP Interleaver | PHY |  |  | no edit required | 11-06-0706 | 11
12178 | Hart, Brian | 20.3.4.4.2 | 204 | 15 | E | N | 204 | 15 | Stream Parser | 20.3.4.4.2 | E | 11940 | C |  |  | 6 | The modulo operator is not described. On p205, the modulo operator is written as mod | Use consistent, defined operators | changed (+) to mod, as in following section, and added definition | D1.01 | Duplicate | Duplicate |  |  | no edit required | editorials
12179 | Hart, Brian | 20.3.4.4.2 | 204 | 14 | T | Y | 204 | 14 | Stream Parser | 20.3.4.4.2 | T |  | C |  |  | 78 | The k's and iss's seem to be back to front, or the equations define I and j when it is k and iss that are of interest | Check and correct if required. If correct, clarification is required. | Correct in D1.06. (Equations were already correct in D1.0 and the text was clarified.) | D1.08 | PLCP Interleaver | PHY | EN | Correct in 1.06 | edited in d1_08 | 11-06-0706
12180 | Hart, Brian | 20 | All | All | E | N | 159 | 9 | High Throughput PHY specification | 20 | T |  | A |  |  | 50 | "11a" or "11g" | Replace by "clause 17" or "clause 19" | Where draft mandates compliance with 802.11a/b/g, replace with mandate compliance with relevent clauses (identifying clauses specifically). Ed: Replaced where not clearly normative. However did not touch the statement: The HT device shall be compliant with 802.11a/b/g standards. for fear of introducing unintended technical changes. Classifying as technical to continue the process. |  | PHY General | PHY | EN | No change required. Global search for "11a", "11 a", "11g", "11 g" returned nil | edited pre d1_08 | 11-06-0706
12181 | Hart, Brian | 20.3.4.5.1 | 206 | 26 | T | N | 206 | 26 | Space-Time-Block-Coding (STBC) | 20.3.4.5.1 | T |  | A |  |  | 48 | The text refers to 2n+1 yet the second d has subscript 2n. | Replace 2n by 2n+1 in second d term. | has been fixed in D1.03 |  | PLCP STBC | PHY | EN | fixed in D1.03 | edited pre d1_08 | 11-06-0706
12182 | Hart, Brian | 20.3.4.5.1 | 207 | 3 | E | N | 207 | 3 | Space-Time-Block-Coding (STBC) | 20.3.4.5.1 | E |  | A |  |  | 6 | The HT_SIG fieldnames are identified primarily by bit numbers | Use the HT_SIG fieldnames as columns headers, with bit numbers as secondary |  | D1.01 | PLCP STBC | PHY |  |  | edited pre d1_08 | 11-06-0706
12183 | Hart, Brian | 20.3.4.6 | 209 | 6 | E | N | 209 | 6 | Pilot Subcarriers | 20.3.4.6 | E |  | A |  |  | 6 | The amount of rotation is not specified | Specify rotation by j | Make sure all references to rotation in the upper band are consistent (+90 degrees) throughout clause 20 | D1.01 | PLCP OFDM | PHY |  |  | edited pre d1_08 | 11-06-0706
12184 | Hart, Brian | 20 | All | All | E | N | 159 | 9 | High Throughput PHY specification | 20 | T |  | C |  | 935 | 114 | The amount of rotation for the upper 20 MHz of a 40 MHz transmission has to be mentioned so many times in so many places that there must be a better way | Define a function uppercaseUpsilon_k(BW) as a generalization of the existing uppercaseUpsilon. For BW=20MHz, this is always 1, For 40MHz, this is 1 then j. Use this everywhere | As per 0935r4 | D1.10 | PHY General | PHY | EI |  | edited in d1_10 | 11-06-0706 | 30
12185 | Hart, Brian | 20.3.4.7 | 209 | 8 | T | Y | 209 | 8 | OFDM Modulation | 20.3.4.7 | ST |  | R |  |  | 50 | d-tilde seems to be completely unrelated to the previous and following text. No IFFT has been mentioned to get to the time domain, except to go all the way to r(t). The 90deg rotation mentioned in line 10 applies to the frequency domain | Rewrite or delete | Reason for rejection: d-tilde is introduced in a previous subclause and used in the remainder of this subclause. |  | PLCP OFDM | PHY | EN | No change required. Comment rejected by ad hoc | edited pre d1_08 | 11-06-0706
12186 | Hart, Brian | 20.3.4.7.1 | 210 | 3 | E | N | 210 | 3 | Spatial Mapping | 20.3.4.7.1 | E |  | R |  |  | 6 | This X notation has not been previously used. | The X notation is a good idea. Define X properly beforehand, and use beforehand as appropriate. | Rejected - "Use beforehand as appropriate" is not sufficient information to know what the commenter objects to, or how to address it. |  | PLCP OFDM | PHY |  |  | no edit required | 11-06-0706 | 11
12187 | Hart, Brian | 20.3.4.7.1 | 210 | 16 | E | N | 210 | 16 | Spatial Mapping | 20.3.4.7.1 | T |  | C |  |  | 50 | The tau quantity is not defined or described | Define and describe the tau quantity | Add note to line 44, page 198 (D1.03) saying "Where tau represents the CSD applied.) | D1.05 | PLCP OFDM | PHY | EI |  | edited pre d1_08 | 11-06-0706
12188 | Hart, Brian | 20.3.4.7.1 | 212 | 3 | E | N | 212 | 3 | Spatial Mapping | 20.3.4.7.1 | E |  | A |  |  | 6 | Use "all" not "any" | Use "all" not "any" |  | D1.01 | PLCP OFDM | PHY |  |  | edited pre d1_08 | 11-06-0706
12189 | Hart, Brian | 20.3.4.7.1 | 212 | 8 | T | Y | 212 | 8 | Spatial Mapping | 20.3.4.7.1 | DT |  | C |  | 936 | 77 | 600ns is a poor definition. | Do the authors intend it to be 600ns maximum, 600 ns RMS, 90% or 99% energy-width, what …? However, I don't believe that 600ns maximum can actually be measured and tested against. | resolved in 936r3 | D1.08 | PLCP OFDM | PHY | EN | Implemented for CID 2946 | edited in d1_08 | 11-06-0706
12190 | Hart, Brian | 20.3.4.7.4 | 214 | 3 | E | N | 214 | 3 | Transmission in HT duplicate mode. | 20.3.4.7.4 | E | 1544 | A |  |  | 6 | BPSK is not coding | Replace by "BPSK modulation" |  | D1.01 | Duplicate | Duplicate |  |  | no edit required | editorials
12191 | Hart, Brian | 20.3.4.7.4 | 214 | 3 | E | N | 214 | 3 | Transmission in HT duplicate mode. | 20.3.4.7.4 | T |  | R |  |  | 50 | rate 1/2 coding is ambiguous | Insert rate 1/2 BCC coding | Reason for rejection: It is possible to use BCC coding or LDPC coding; there is no unintended ambiguity. |  | PLCP OFDM | PHY | EN | No change required. Comment rejected by ad hoc | edited pre d1_08 | 11-06-0706
12192 | Hart, Brian | 20.3.5.1 | 216 | 16 | E | N | 216 | 16 | Implicit Beamforming | 20.3.5.1 | HE |  | C | JohnK | 06/589r2 | 80 | Description of B_TX, A_RX, B_RX is poor | Rewrite | See resolution for 8025 Accepted the replacement text in 06/589r2 as counter | D1.08 | PHY Beamforming | Beamforming & Adaptation | EN | implemented for CID 8025 | edited in d1_08 | 11-06-0706
12193 | Hart, Brian | 20.3.6.3 | 221 | 21 | E | N | 221 | 21 | Sounding PPDU for channel quality assessment | 20.3.6.3 | E |  | C |  |  | 6 | "Segemented" probably refers to staggered. | Replace by staggered | Replaced "segemented PPDU" with "staggered HT-LTFs" | D1.01 | PHY Sounding | Beamforming & Adaptation |  |  | edited pre d1_08 | 11-06-0706
12194 | Hart, Brian | 20.3.8 | 221 | 33 | T | Y | 221 | 33 |  | 20.3.8 | DT | 1523 | R |  |  | 121 | The channelization rules will lead to a mishmash of 20 and 40 MHz devices, and overall reduced throughput | Preferred 40 MHz channels and control channels should be identified in the standard. When BSSs overlap, in the absence of radar, the devices on the non-preferred channels should change to preferred values. This ensures that the system converges over time to a well planned network of 40MHz devices | Reject: (1) Following the precedence for the bands, the draft allows for overlapping 40MHz channel allocation in 2.4GHz and non-overlapping 40MHz channel allocation in 5GHz. (2) To allow for more flexibility in adaption to interference (radar, OBSS…), it is preferable to allow either 20MHz channel of a 40MHz channel to be primary. |  | Duplicate | Duplicate |  |  | dup | 11-06-0706 | 29
12195 | Hart, Brian | 20.3.8.2 | 223 | 9 | T | Y | 223 | 9 | Channel Allocation in the 2.4 GHz Band | 20.3.8.2 | ST |  | C |  | 1659 | 107 | Last I heard European channels extedned to channel 13. | Define 40MHz channels up to channel 13 | as per 1659r1 | D1.08 | PLCP Regulatory | PHY | EN | implemented for 7119 | edited in d1_08 | 11-06-0706
12196 | Hart, Brian | 20.3.14.4 | 225 | 21 | T | Y | 225 | 21 | Transmit center frequency tolerance | 20.3.14.4 | DT |  | C |  | 1584 | 76 | 20ppm is unnecessarily strict for 2.4 GHz | Replace by +-25ppm at 2.4 GHz | As per 1584r1 | D1.08 | PHY Characteristics | PHY | EN | Implemented for CID 7544: Counter: accept in principle, see CID 4431 & as per 06/1378 | edited in d1_08 | 11-06-0706
12197 | Hart, Brian | 20.3.15.5 | 226 | 5 | E | N | 226 | 5 | Clear channel assessment (CCA) sensitivity | 20.3.15.5 | E |  | A |  |  | 127 | The text refers to PHY-TXEND but this is not drawn in figure n65 | Add TX-END to figure n65 | Add TX-END.confirm at the end of the third symbol of figure n65 (D1.00). This change is present in D1.08. | D1.10 |  | PHY | EN | Note PHY-TXEND.confirm is the terminology actually used in D1.08. | edited in d1_10 | 11-06-0706 | 30
12198 | Hart, Brian | 20.3.14.8.3 | 227 | 14 | T | N | 227 | 14 | Transmitter modulation accuracy (EVM) test | 20.3.14.8.3 | DT |  | R |  | 1584 | 76 | As a practical matter, for interoperability, all devices have had to perform carrier feedback during the packet (e.g. from the pilot tones). This test is more stringent than is used in the marketplace today. | Evaluate relaxing this to allow limited, specified, carrier tracking during the packet, with correction being applied before the FFT | as per 1584r1 |  | PHY Characteristics | PHY | 403 | U | no edit required | 11-06-0706
12199 | Hart, Brian | 20.3.15.4 | 229 | 24 | T | Y | 229 | 24 | Receiver maximum input level | 20.3.15.4 | DT |  | C |  | 1584 | 76 | The maxinput level at 2.4GHz has been -20dBm | Change the receiver max input level at 2.4GHz to -20dBm | as per 1584r1 | D1.08 | PHY Characteristics | PHY | EN | Implemented for CID 7544 | edited in d1_08 | 11-06-0706
12200 | Hart, Brian | 20.3.15.5 | 229 | 30 | T | Y | 229 | 30 | Clear channel assessment (CCA) sensitivity | 20.3.15.5 | DT |  | C | Srini/Assaf | 06/1901 | 128 | "If the preamble portion was missed" leads to ambiguity or absurdity. If it was missed, how can we know we have a packet? (OK, it is possible but harder and no one bothers). To be properly compliant, a receiver must then assert CCA for all transmissions above -60 dBm. However, others may have just ignored this part of the spec, treating it as absurd. | Remove any ambiguity or absurdity. Make it a simple energy detect at -60 dBm. | Counter: refer to 06/1901r9 | D1.10 | CCA | Coexistence | EN | Implemented by resolution to CID 449. | edited in d1_10 | 11-06-0706 | 30
12201 | Hart, Brian | 20.3.15.5 | 229 | 28 | T | Y | 229 | 28 | Clear channel assessment (CCA) sensitivity | 20.3.15.5 | DT |  | C | Srini/Assaf | 07/1951r0 | 124 | To align with the 1% PER of section 20.3.15.1, this should be a 99% probability | Replace 90% by 99% | Counter: In clause 21.2.21.1, 21.2.21.2, and 21.2.21.3 in D1.07, PER has been changed to 10%. | D1.10 | CCA | Coexistence | EM | Note, the subclause numbering has been changed. | edited in d1_10 | 11-06-0706 | 30
12202 | Hart, Brian | 20.3.15.5 | 229 | 26 | T | Y | 229 | 26 | Clear channel assessment (CCA) sensitivity | 20.3.15.5 | DT |  | C | Srini/Assaf | 06/1901 | 128 | This clause makes no mention of attempting to detect packets on the extension or overlapping channels. | Devices should be advised to attempt to measure CCA on the extension channel as well as they do on the control channel. | Counter: refer to 06/1901r9 | D1.10 | CCA | Coexistence | EN | Implemented by resolution to CID 449. | edited in d1_10 | 11-06-0706 | 30
12203 | Hart, Brian | 20.3.15.2 | 229 | 7 | T | Y | 229 | 7 | Adjacent channel rejection | 20.3.15.2 | DT |  | C |  | 1584 | 76 | The ACI and Non-ACI spec have always been defective in that they have not specified the minimum duty cycle and number of packets per second of the adjacent channel interferer. | Specify a minimum duty cycle (say 50%) and number of packets per second (say 5000) | as per 1584r1 | D1.08 | PHY Characteristics | PHY | EN | Implemented for CID 7544 | edited in d1_08 | 11-06-0706
12204 | Hart, Brian | 20.3.15.3 | 229 | 17 | T | Y | 229 | 17 | Non-adjacent channel rejection | 20.3.15.3 | DT |  | C |  | 1584 | 76 | The ACI and Non-ACI spec have always been defective in that they have not specified the minimum duty cycle and number of packets per second of the adjacent channel interferer. | Specify a minimum duty cycle (say 50%) and number of packets per second (say 5000) | as per 1584r1 | D1.08 | PHY Characteristics | PHY | EN | Implemented for CID 7544 | edited in d1_08 | 11-06-0706
12205 | Hart, Brian | 20.3.15.6 | 229 | 37 | T | Y | 229 | 37 | Received Channel Power Indicator (RCPI) Measurement | 20.3.15.6 | DT |  | R |  | 1584 | 76 | "the entire received frame" is unnecessary and overly burdensome | Allow the measurement to taken over the preamble only | as per 1584r1 |  | RCPI | PHY | 406 | U | no edit required | 11-06-0706
12206 | Hart, Brian | 20.3.15.6 | 230 | 11 | T | Y | 230 | 11 | Received Channel Power Indicator (RCPI) Measurement | 20.3.15.6 | DT |  | C |  | 1584 | 76 | "Accuracy for each measurement shall be +/-5 dB … The measurement shall assume a receiver noise equivalent bandwidth equal to the channel bandwidth multiplied by 1.1". In the second sentence, "measurement" is the wrong subject for "assume". It is not the measurement whose RNEB is assumed: it is that the reference RNEB equals 1.1x the channel bandwidth | Recommend rewriting this to be: "RCPI shall equal the received RF power within an accuracy of +/-5 dB … The received RF power shall be determined assuming a receiver noise equivalent bandwidth equal to the channel bandwidth multiplied by 1.1" | as per 1584r1 | D1.08 | RCPI | PHY | EN | Implemented for CID 7544 | edited in d1_08 | 11-06-0706
12207 | Hart, Brian | 20.3.16 | 231 | 2 | E | N | 231 | 2 | PLCP transmit procedure | 20.3.16 | E |  | A |  |  | 6 | "from" is ambiguous | Write "starting with" |  | D1.01 | PLCP | PHY |  |  | edited pre d1_08 | 11-06-0706
12208 | Hart, Brian | 20.3.16 | 231 | 11 | E | N | 231 | 11 | PLCP transmit procedure | 20.3.16 | T |  | C |  | 1571 1790 | 107 | "LENGTH or HT_LENGTH yet p230 line 17 says for legacy devices, follow the procedure of clause 17 | Is this redundant, or is it required for duplicate legacy? If needed for duplicate legacy, then the paragraph at the start of 20.3.16 should be made more explicit | As per 06/1571r6 | D1.08 | PLCP | PHY | EN | Implemented for CID 7784 | edited in d1_08 | 11-06-0706
12209 | Hart, Brian | 20.3.17 | 234 | 2 | T | Y | 234 | 2 | PLCP receive procedure | 20.3.17 | DT |  | C |  | 1571 1790 | 107 | "a significant received signal strength" is only way way to do CCA. Preamble detection is another | Replace by "a busy channel" | As per 06/1571r6 | D1.08 | PLCP | PHY | EN | Implemented for CID 7784 | edited in d1_08 | 11-06-0706
12210 | Hart, Brian | 20.3.17 | 234 | 4 | T | Y | 234 | 4 | PLCP receive procedure | 20.3.17 | ST |  | C |  | 1571 1790 | 107 | This sentence does not make sense. A number of lines seem to have been omitted | Refer to clause 17 for the missing text | As per 06/1571r6 | D1.08 | PLCP | PHY | EN | Implemented for CID 7784 | edited in d1_08 | 11-06-0706
12211 | Hart, Brian | 20.3.17 | 234 | 4 | T | Y | 234 | 4 | PLCP receive procedure | 20.3.17 | ST |  | C |  | 1571 1790 | 107 | "A Viterbi decoder is recommended" is not relevant to LDPCs | Rewrite more generally | As per 06/1571r6 | D1.08 | PLCP | PHY | EN | Implemented for CID 7784 | edited in d1_08 | 11-06-0706
12212 | Hart, Brian | 20.3.17 | 234 | 8 | T | Y | 234 | 8 | PLCP receive procedure | 20.3.17 | DT |  | C |  | 1571 1790 | 107 | "and the PLCP format, SIGNAL field or HT-SIG field are completely recognizable and supported" | Perhaps rewrite as "if the PLCP format and either the SIGNAL field or HT-SIG field are completely recognizable and supported". However, I believe it sufficient that just the SIGNAL field is completely recognizable and supported, so a better version is the clause 17 version "and if the SIGNAL field is completely recognizable and supported" | As per 06/1571r6 | D1.08 | PLCP | PHY | EN | Implemented for CID 7784 | edited in d1_08 | 11-06-0706
12213 | Hart, Brian | 20.3.17 | 237 | 1 | T | Y | 237 | 1 | PLCP receive procedure | 20.3.17 | DT |  | C |  | 1571 1790 | 107 | It is well known that the SIGNAL field's parity bit is inadequate for determining if a valid SIGNAL field was received. Therefore a more robust test of a valid SIGNAL field than just " test Parity" in the figure on p237 or "parity check" in the text on p234 line 29 is required | The parity bit only works when there is very likely to be only 0 or 1 bit errors in the SIGNAL field. Therefore redefine a valid SIGNAL field to be when there are very likely to be only 0 or 1 bit errors and the parity bit is correct. The choice of BER estimator is open but it must work well enough to reach the PER requirements of section 20.3.15.1. This change is completely consistent with the "completely recognizable" language at line 9 or p234 | As per 06/1571r6 | D1.08 | PLCP | PHY | EN | Implemented for CID 7784 | edited in d1_08 | 11-06-0706
12214 | Hart, Brian | 20.3.17 | 234 | 28 | T | Y | 234 | 28 | PLCP receive procedure | 20.3.17 | DT |  | C |  | 1571 1790 | 107 | It is well known that the SIGNAL field's parity bit is inadequate for determining if a valid SIGNAL field was received. Therefore a more robust test of a valid SIGNAL field than just " test Parity" in the figure on p237 or "parity check" in the text on p234 line 29 is required | The parity bit only works when there is very likely to be only 0 or 1 bit errors in the SIGNAL field. Therefore redefine a valid SIGNAL field to be when there are very likely to be only 0 or 1 bit errors and the parity bit is correct. The choice of BER estimator is open but it must work well enough to reach the PER requirements of section 20.3.15.1. This change is completely consistent with the "completely recognizable" language at line 9 or p234 | As per 06/1571r6 | D1.08 | PLCP | PHY | EN | Implemented for CID 7784 | edited in d1_08 | 11-06-0706
12215 | Cheng, Hong | 7.2.1.7.1 | 24 | 1 | E | N | 24 | 1 | Simple Block Ack Request (Simple BlockAckReq) | 7.2.1.7.1 | E |  | A |  |  | 6 | Caption of the figure is wrong | Change "Block Ack Starting Sequence Control" to "Block Ack Request Information" | accept | D1.01 | Block Ack | MAC |  |  | edited pre d1_08 | 11-06-0706
12216 | Cheng, Hong | 7.2.1.7.3 | 25 | 3 | E | N | 25 | 3 | Multiple TID Block Acknowledgement Request | 7.2.1.7.3 | E |  | C |  |  | 6 | The representation of Block Ack Request Information field is not clearly indicated | Provide an overview of BlockAckReq frame and clearly indicate Block Ack Request Information field is variable in length which depend on BlockAckReq variant. | Alternate: an overview is already present in 7.2.1.7 in the baseline. No addition is required. Updated figure 30 to show variable length of the BlockAckRequest Information field. | D1.01 | Block Ack | MAC |  |  | edited pre d1_08 | 11-06-0706
12217 | Cheng, Hong | 7.2.1.7 | 22 | 19 | T | N | 22 | 19 | Block Ack Request (BlockAckReq) frame format | 7.2.1.7 | DT |  | R |  |  | 83 | Functionalities of Multiple TID BlockAckReq can already be achieved by aggregating multiple BAR with A-MPDU. | Remove support of Multiple TID BlockAckReq. | Reject - 9-1-1 The feature has been discussed and has sufficient support to remain in the specification. |  | Block Ack | MAC | 575 | 25 | no edit required | 11-06-0706
12218 | Cheng, Hong | 7.4.7.10 | 76 | 5 | T | N | 76 | 5 | PSMP | 7.4.7.10 | DT |  | R | Cheng, Hong |  | 52 | The use of Management Action frame to serve PSMP is unreliable, since some receiver implementation may not respond immediately to a management frame. | Use a control frame to for PSMP. | Reject: Straw poll : TGn Straw Poll: Y/N/Don't care : 23-0-27 Discussion in adhoc: There is no significant gain in reliability because PSMP can be sent at lower data rate. Regarding timing, choice of Management frame and Control frame is a tradeoff between timing and actual traffic condition. Adhoc group recommends to reject the comment : U |  | PSMP | PSMP |  |  | no edit required | 11-06-0706 | 19
12219 | Cheng, Hong | 7.4A.2 | 80 | 26 | T | N | 80 | 26 |  | 7.4A.2 | DT |  | R |  |  | 116 | No reason was provided for prohibiting Immediate BAR to be aggregated using A-MPDU. | Include BAR in Table n48. | Reject - U mac adhoc 1/11/07 - Allowing BAR to be aggregated in A-MPDU provides no perceivable gain, while in fact increasing the likeliehood of failure and decreasing efficiency and potentially decreasing protection. Transfer to MAC | D1.10 | A-MPDU | MAC | EN |  | edited in d1_10 | 11-06-0706 | 30
12220 | Cheng, Hong | 9.2.5.4.1 | 84 | 10 | T | N | 84 | 10 |  | 9.2.5.4.1 | DT |  | R | Chan |  | 105 | Introducing Dual CTS Protection just for range extension creates too much overhead without substantial benfits. Furthermore, it contradicts with High Troughput requirement. | Remove Dual CTS Protection. | Rejected: for reasons based on technical merit on CTS ref. 06/732r1 & 06/1402r1 |  | Protection Mechanisms | Coexistence | 118 |  | no edit required | 11-06-0706
12221 | Cheng, Hong | 9.10.7 | 92 | 23 | T | N | 92 | 23 | N-Immediate BlockAck extensions | 9.10.7 | DT |  | R |  |  | 12 | The method to differentiate full state Bitmap and partial state bitmap is not specified | Use a bit in BA control frame to signal the bimap is full state or partial state. | Reject - U - The originator of the frames does not alter its behavior based on the recipient's choice of partial or full state scheme. The difference between the two schemes will only appear as a difference in performance, and then, only for the corner ca |  | Block Ack | MAC |  |  | no edit required | 11-06-0706 | 11
12222 | Kim, Youngsoo | 3 | 3 | 7 | E |  | 3 | 7 | Definitions | 3 | E | 1755 | A |  |  | 6 | Uplink transmission | change "Uplink transmission" to "Uplink transmission time" in order to make it consistent with a terminology 'Downlink transmission time' used in the same paragraph. | To be consistent, made the following changes: 1. Renamed PSMP-ULT to PSMP-UTT 2. Same change for PSMP-DTT 3. Editied diagrams to match | D1.01 | Duplicate | Duplicate |  |  | no edit required | editorials
12223 | Kim, Youngsoo | 5.2.7.2 | 8 | Table n2 | E |  | 8 |  |  | 5.2.7.2 | T | 1757 | C |  |  | 121 | PHY level spoofing is not in spec any more | change "PHY level spoofing" to appropriate term | Ed: Reclassified as technical Gen AdHoc: Please Refer to 11-06-755 for an update to 5.2.7 and all subclauses and 5.2.8 for replacement text. |  | Duplicate | Duplicate |  |  | dup | 11-06-0706 | 29
12224 | Kim, Youngsoo | 9.18.1.1.2 | 113 |  | T | Y | 113 |  |  | 9.18.1.1.2 | T | 1770 | R |  |  | 121 | When nothing is transmitted by QSTA during its scheduled Uplink transmission time, there is no way for an QAP to determine whether QSTA does not have anything to transmit or QSTA did not receive PSMP frame correctly. | Provide more detailed behaviors of STA and AP when STA does not have any frames to be transmitted during its ULT. QSTA should transmit NULL frame when it does not have anything to transmit. If AP receives the NULL frame from the STA, it may schedule a 'reverse-direction' traffic to STA as far as the remaining ULT for the corresponding STA allows. On the other hand, if AP senses the medium idle for the duration of a NULL frame, it resends the PSMP frame based on the interpretation that the initial PSMP delivery was not successful. | Reject - Knowledge about the reason why the ULT is not used can help to use ULT. However, the ULT can only be used by STAs that are not part of PSMP and they are awake. 5 - 1 (Reject) |  | Duplicate | Duplicate |  |  | dup | 11-06-0706 | 29
12225 | Kim, Youngsoo | 7.4.7.10 | 77 |  | T |  | 77 |  |  | 7.4.7.10 | T | 1763 | A |  |  | 121 | The unit of DLT duration and that of ULT duration are different, 16us and 4us respectively. Need explanation for this difference. | Add informative text to explain why different time units are used for DLT/ULT durations. | Accept - Take resolution from CID 659 |  | Duplicate | Duplicate |  |  | dup | 11-06-0706 | 29
12226 | Kim, Youngsoo | 7.4.7.10 | 77 | 14 | E |  | 77 | 14 |  | 7.4.7.10 | E | 1764 | C |  |  | 121 | This sentence is for ULT duration -> same as line 22 | Change this sentence to "If no DLT is scheduled for a STA, but a ULT is scheduled for that STA, then the DLT Duration is set to null (0) | This has been fixed in D1.02 |  | Duplicate | Duplicate |  |  | dup | 11-06-0706 | 29
12227 | Kim, Youngsoo | 7.4.7.10 | 77 | 36 | E |  | 77 | 36 | PSMP | 7.4.7.10 | E | 1765 | A |  |  | 6 | ULT startoffset | Change startoffset to "Start Offset" | Fixed by resolution to earlier editorial comment | D1.01 | Duplicate | Duplicate |  |  | no edit required | editorials
12228 | Kim, Youngsoo | 9.18.2 | 114 |  | T | Y | 114 |  |  | 9.18.2 | T | 1772 | R |  |  | 121 | In 802.11e amendment, the resource request using Quese Size Field or the TXOP Duration Request field of QoS Control Field is optional. But in PSMP, resource request mechanism based on these parameters is crucial to the effectiveness of multi-phase PSMP operation in its power saving capability. The usage of these QoS parameters in the resource request being optional within the PSMP exchange would keep the participating STA's from saving its power to the fullest potential that PSMP mechanism provides. | Resource Request using Quese Size Field or the TXOP Duration Request field of QoS Control Field in multi-phase PSMP shall be mandatory when PSMP is used. | Reject - The comment and the resolution seem to suggest that the AP should allocate the requested resources by the STA (conveyed by the QoS control field). This cannot be guaranteed. - U |  | Duplicate | Duplicate |  |  | dup | 11-06-0706 | 29
12229 | Kim, Youngsoo | 7.1.3.5.3 | 6 |  | T | N | 6 |  |  | 7.1.3.5.3 | ST | 1758 | R |  |  | 121 | The case when this particular setting of ACK policy bits will be interpreted as 'Implicit BA' is not clearly described. The clause 9.18.3 states that ACK can be implicitly requested using the 'normal ACK' setting of these bits and the description shown in this table should be in agreement with this clause. | Change 'Normal Ack or Implicit Block Ack' to 'Normal Ack or Implicit Block Ack within PSMP period.' | Implicit BA can also be used outside PSMP |  | Duplicate | Duplicate |  |  | dup | 11-06-0706 | 29
12230 | Kim, Youngsoo | 7.1.3.5.3 | 6 |  | T | N | 6 |  |  | 7.1.3.5.3 | ST | 1759 | C |  |  | 121 | I believe that the original intention on the usage of MTBA was that it is only restricted to PSMP exchange as it is implied on the lines 6-7 under Clause 11.5.2.1. If this is true, MTBA MPDU cannot be returned by addressed recipient within SIFS period due to the inherent characteristic of PSMP exchange which forces STA's to follow the scheduled ACK rule. | Cross out 'MTBA MPDU' on the 9th line in the rightmost column. And add the text that reads 'When used for implicit Block Ack within PSMP period, the addressed recipients shall return MTBA MPDU, either individually or as part of an A-MPDU, during the correspoding Uplink transmission time scheuduled by AP.' | Accepted to cross out "MTBA MPDU" under the ack policicy setting of 00 but do not agree to add the recommended text. MTBA PPDU response is applicable when the ack policy bits are set to 01 |  | Duplicate | Duplicate |  |  | dup | 11-06-0706 | 29
12231 | Kim, Youngsoo | 7.2.1.7.3 | 25 | 5 | E |  | 25 | 5 | Multiple TID Block Acknowledgement Request | 7.2.1.7.3 | E | 1760 | A |  |  | 6 | The Starting Sequence Control subfield | Change it to "The BA Starting Sequence Control field" | accept | D1.01 | Duplicate | Duplicate |  |  | no edit required | editorials
12232 | Kim, Youngsoo | 7.2.1.8.3 | 29 | 13 | E |  | 29 | 13 | Multiple TID Block Acknowledgement | 7.2.1.8.3 | E | 1761 | A |  |  | 6 | The Starting Sequence number is not defined | Add "The BA Starting Sequence Control Field is shown in Figure 32" | accept | D1.01 | Duplicate | Duplicate |  |  | no edit required | editorials
12233 | Kim, Youngsoo | 7.2.2.1 | 31 | 5 | E |  | 31 | 5 | Aggregated MSDU Format (A-MSDU) | 7.2.2.1 | E | 1762 | A |  |  | 6 | shown in Table n6 | Find the proper Table number | accept. Replace "Table n6" with "Table 4" | D1.01 | Duplicate | Duplicate |  |  | no edit required | editorials
12234 | Kim, Youngsoo | 9.21.2 | 126 | 17 | E |  | 126 | 17 | Procedure | 9.21.2 | E | 1774 | A |  |  | 6 | incorrect Table number | Change to "Table n7" | Fixed by resolution to other editorial comment | D1.01 | Duplicate | Duplicate |  |  | no edit required | editorials
12235 | Kim, Youngsoo | 3.x | 2 | 23 | E |  | 2 | 23 |  | 3.x | E | 1756 | A |  |  | 6 | PSMP is management action frame not control frame | change "MAC control frame" to "MAC management action frame" | Fixed by resolution to earlier editorial comment | D1.01 | Duplicate | Duplicate |  |  | no edit required | editorials
12236 | Kim, Youngsoo | 9.2.4 | 83 | 17 | E |  | 83 | 17 | DCF access procedure | 9.2.4 | E | 1773 | A |  |  | 6 | Clause ordering is not correct | delete line 17 and move 9.2.5.4 in correct position |  | D1.01 | Duplicate | Duplicate |  |  | no edit required | editorials
12237 | Kim, Youngsoo | 9.10.7.4 | 94 | 27 | E |  | 94 | 27 | Scoreboard context control in partial state | 9.10.7.4 | E | 11972 | R |  |  | 6 | highest_S | change highest_S to highest_SN | Reject - modified text as adopted from 11-06-1345r10 eliminates the cited text, providing new text that provides the same techincal information | D1.01 | Duplicate | Duplicate |  |  | no edit required | 11-06-0706 | 29
12238 | Kim, Youngsoo | 9.17.2 | 110 | 8 | E |  | 110 | 8 | Bi-Directional Data Exchange Rules | 9.17.2 | E | 676 | A |  |  | 6 | an frame | change an to a |  | D1.01 | Duplicate | Duplicate |  |  | no edit required | editorials
12239 | Kim, Youngsoo | 9.18.1.1 | 112 | 21 | E |  | 112 | 21 | PSMP sequence | 9.18.1.1 | E | 86 | A |  |  | 6 | , | change , to . |  | D1.01 | Duplicate | Duplicate |  |  | no edit required | editorials
12240 | Kim, Youngsoo | 9.18.1.1.2 | 113 | 23 | E |  | 113 | 23 | Up Link Transmission | 9.18.1.1.2 | E | 680 | A |  |  | 6 | my | change my to may |  | D1.01 | Duplicate | Duplicate |  |  | no edit required | editorials
12241 | Kim, Youngsoo | 9.18.1.1 | 112 |  | E |  | 112 |  | PSMP sequence | 9.18.1.1 | E | 1769 | C |  |  | 6 | In Figure n38, Minimum DLT2ULT seems to be too large. Currently it applies for RA2, however, when the same length is applied to RA1 the ULT from RA1 starts earlier | make "Minimum DLT2ULT" smaller in Figure n38 | Counter - remove from figure n38 | D1.01 | Duplicate | Duplicate |  |  | no edit required | editorials
12242 | Kobayashi, Mark | 20.3.14 | 231 | 2 | T | N | 231 | 2 |  | 20.3.14 | ST | 886 | W |  |  | 121 | No specification on power ramp-up time | Add text specifying earliest and latest time for transmission to reach 10% of its average power and text specifying latest time for transmission to reach 90% of its average power. | withdrawn by Vinko Erceg on 10/9/2006 |  | Duplicate | Duplicate |  |  | dup | 11-06-0706 | 29
12243 | Kobayashi, Mark | 20.3.14 | 231 | 2 | T | N | 231 | 2 |  | 20.3.14 | ST | 887 | W |  |  | 121 | No specification on carrier frequency settling | Add text specifying latest time for transmission to reach 90% of its average carrier frequency offset from ideal carrier frequency. | withdrawn by Vinko Erceg on 10/9/2006 |  | Duplicate | Duplicate |  |  | dup | 11-06-0706 | 29
12244 | Kruys, Jan | 9.2.5.4.1 | 84 | 10 | T | N | 84 | 10 |  | 9.2.5.4.1 | DT |  | R | Chan |  | 105 | This draft treats access points as if they are high performance base stations for the mobile service. In a highly demanding commercial environment there may be a need for getting the last fraction of performance out of a system. However 802.11 gear is used mostly in private applications where ease of use ana management together with good, reliable performance are the main requirements. | Entirely remove the text on dual CTS, dual beacon etc | Rejected: for reasons based on technical merit on CTS ref. 06/732r1 & 06/1402r1 |  | Protection Mechanisms | Coexistence | 119 |  | no edit required | 11-06-0706
12245 | Kruys, Jan | 9.23.2 | 129 | 29 | T | Y | 129 | 29 | STA CCA sensing 40/20MHz BSS | 9.23.2 | DT |  | C | Srini | 06/1901 | 128 | "This allows far away overlapping BSSs on the extension channel to be ignored or to inhibit 40MHz transmissions as a matter of policy" The success of 802.11 as a systems is largely thanks ot its robustness and its ability to share spectrum gracefully. This text ignores that and steers towards a bias favoring 40MHz transmissions. This may be understandable from a psychology point of view - it took ages to get this compromise worked out - but the market is not waiting for this sort of unproductive features in the standard. | It should be required that a station must sense CCA (and virtual NAV) on an extension channel it is about to transmit on. If the STA cannot do that, then it shall either (a) not transmit now, (b) revert to 20MHz operation, or c) perform scanning beforehand of overlapping channels, and regularly during use, to assure itself that the overlapping channels are clear enough that the device's CCA and virtual NAV would not be triggered more than 1% of the time (if it were a 20MHz device on that overlapping channel). The in-service scanning should be performed by the AP or by clients at the AP's behest. The in-service scanning shall detect overlapping channel activity within a short period of time, say 1 sec. When detected, the AP shall vacate the overlapping channel (e.g. revert to 20 MHz operation or find a new clear 40 MHz channel) within a short period of time, say 1 sec. | Counter: refer to 06/1901r9 | D1.10 | Coexistence | Coexistence | EN | Related CID: 8281 | edited in d1_10 | 11-06-0706 | 30
12246 | Kruys, Jan | 11.9.5.2 | 150 | 7 | T | Y | 150 | 7 | Rules | 11.9.5.2 | DT |  | C | Sanjiv | 06/1896r2 | 124 | Manual configuration ends up as "users chooses 40 MHz on their lucky number channel", and thus is not backwards compatible with OBSSs on the extension channel | See previous | Counter: new text in 1896r2 mandates scanning prior to starting a BSS | D1.10 | Duplicate | Coexistence | EN | Related CID: 3614 | edited in d1_10 | 11-06-0706 | 30
12247 | Kruys, Jan | 11.9.5.2 | 150 | 9 | T | Y | 150 | 9 | Rules | 11.9.5.2 | DT |  | C | Sanjiv | 06/1896r2 | 124 | Optional scanning of an overlapped channel when the device cannot respect the CCA or virtual NAV of the overlapped channel is not backwards compatible with OBSSs on the extension channel. | See previous | Counter: new text in 1896r2 mandates scanning prior to starting a BSS. In-service scanning covered elsewhere. Testable performance requirements considered out of scope of standard. | D1.10 | Duplicate | Coexistence | EN | Related CID: 3614 | edited in d1_10 | 11-06-0706 | 30
12248 | Kruys, Jan | 11.9.5.2 | 150 | 12 | T | Y | 150 | 12 | Rules | 11.9.5.2 | DT |  | C | Sanjiv | 06/1896r2 | 124 | "The AP should reselect new parameters if an HT BSS that does not have the same control channel, extension channel offset starts operating on an overlapped channel". Simple statements like this do not solve the very complex issue of channel management in a hererogenous channel environment | Remove all statements regarding how to solve channel management. Omly leave the requirement to avoid collisions on the extension channel. | Reject: Channel management procedures needed. New text in 1896r2 mandates scanning and channel management procedures | D1.10 | Coexistence | Coexistence | EN | Related CID: 3614 | edited in d1_10 | 11-06-0706 | 30
12249 | Kruys, Jan | 11.15.1 | 152 | 15 | T | Y | 152 | 15 |  | 11.15.1 | DT | 12117 | C |  |  | 121 | Table n57 does not address devices on overlapping channels such as the extension channel. | Prior and in-service scanning must be mandatory. Testable performance requirements for this scanning must be provided. | Counter: new text in 1896r2 mandates scanning prior to starting a BSS. In-service scanning covered elsewhere. Testable performance requirements considered out of scope of standard. |  | Duplicate | Duplicate |  |  | dup | 11-06-0706 | 29
12250 | Kruys, Jan | 11.15.2 | 153 | 3 | T | Y | 153 | 3 | Operating Modes (Informative) | 11.15.2 | DT |  | C | Srini/Assaf | 07/1940 | 129 | This table does not acknowledge that at 2.4 GHz there may be overlapping BSSs in channels other than the extension channel, particularly a channel 25 MHz offset | 40MHz operation should be limited to the 5 GHz band. | Counter: refer to 07/1940r6 | D1.10 | Coexistence | Coexistence | EN | Related CID: 112 | edited in d1_10 | 11-06-0706 | 30
12251 | Kruys, Jan | 20.3.8 | 221 | 33 | T | Y | 221 | 33 | Channel Numbering and Channelization | 20.3.8 | DT |  | R | Srini/Assaf | 07/1951r0 | 124 | The channelization rules will lead to a mishmash of 20 and 40 MHz devices, and overall reduced throughput | See item 13 | Reject: (1) Following the precedence for the bands, the draft allows for overlapping 40MHz channel allocation in 2.4GHz and non-overlapping 40MHz channel allocation in 5GHz. (2) To allow for more flexibility in adaption to interference (radar, OBSS…), it is preferable to allow either 20MHz channel of a 40MHz channel to be primary. | D1.10 | PLCP Regulatory | Coexistence | EN | No change is required | edited in d1_10 | 11-06-0706 | 30
12252 | Kumar, Rajneesh | 7.2.2 | 30 | 9 | T | Y | 30 | 9 | Data frames | 7.2.2 | DT |  | C |  |  | 115 | TCP already does piggback acks whenver possible. So citing TCP acks as a strong case doesn’t help here. | I would like to see a more reasoning on how A-MSDUs help. Sure, since the phy overhead is so large that it makes sense to send large MSDU/MPDUs, but I would like to see more evidence as to how does it help some typical applications. Can this be used for Real-time applications ? | Counter Submission 11-06/1843r2 reduces the resource impact and complexity at the receiver of having two aggregation mechanism by allowing it to negotiatiate use of A-MSDU over a block ack agreement per block ack agreement. In reply to the commenter - No other change to the Draft is necessary because it is not required to justify itself. The commenter is referred to: 11-05-1266-01-000n-tgn-joint-proposal-mac-results.doc which shows the effectiveness of the overall system, including A-MSDU, which simultaneously meets challenging real-time QoS constraints for VoIP and video traffic. The benefit of A-MSDU is easy enough to calculate - it permits 14B of overhead per MSDU compared to 30B of overhead per MPDU - a saving of 16B. If the average MSDU size is 1500B, the performance gain is ~1%. However, for MSDUs of size 256B (which is more realistic of average MSDU sizes), the performance gain is 6%. | D1.10 | Frame Formats | Frame Format | EN | No edit indicated in resolution 7344 | edited in d1_10 | 11-06-0706 | 30
12253 | Kumar, Rajneesh | 7.2.3 | 30 | 22 | T | Y | 30 | 22 | Management frames | 7.2.3 | ST |  | A |  |  | 71 | "The MPDU containing the A-MSDU is one of the qos data subtypes"; the meaning of this sentence is not clear -- what is it trying to convey | Change the sentence to convey the intended meaning more accurately | accept. Replace the sentence: "The MPDU containing the A-MSDU may be any of the QoS data subtypes, excluding the no data subtypes." in D1.03 with the following: "The MPDU containing the A-MSDU may be carried in any of the following Data subtypes: QoS Data, QoS Data + CF-Ack, QoS Data + CF-Poll, QoS Data + CF-Ack + CF-Poll." | D1.05 | Management Frames | Frame Format | EI | Edited as implemented. Note conflict with resolution to 1139. | edited pre d1_08 | 11-06-0706
12254 | Kumar, Rajneesh | 9.18.4 | 117 | 10 | T | Y | 117 | 10 | Unscheduled PSMP | 9.18.4 | ST |  | R |  |  | 75 | Why cant an A-MSDU be transmitted on a trigger ? | Please specify A-MSDU as a candidate for delivery on a trigger | Reject - U There is no restriction in the spec to allow a trigger frame not to have A-MSDU as the payload (Payload of an MPDU in the A-MPDU or an MPDU that carries the trigger indication) |  | PSMP | PSMP | 727 | I cannot implement this - The resolution is not specific enough. | no edit required | 11-06-0706
12255 | Kumar, Rajneesh | 7.2.2.1 | 30 | General | T | Y | 30 | 0 | Aggregated MSDU Format (A-MSDU) | 7.2.2.1 | ST |  | A |  |  | 13 | It is not clear if MSDU belonging to different UP be munged into an A-MSDU. | Please clarify that this can not happen. | The TID carried in the A-MSDU MAC header indicates the UP for the MSDUs. Add note indicating this | D1.03 | A-MSDU | Frame Formats | EM | Conflicts with 4606. See 4606. | edited pre d1_08 | 11-06-0706
12256 | Kumar, Rajneesh | 7.4A | 78 | General | T | Y | 78 | 0 | Aggregated MPDU frames | 7.4A | ST |  | R |  |  | 71 | It is not clear if A-MPDUs from different Traffic streams ( and hence Ups ) be munged together ( I hope not ! ) | Please clarify that this can not happen. | reject. A-MPDU is a frame aggregation technique. The Data frames that can transmitted are constrained by channel access rules and by Block Ack response rules. These rules don't stop the aggregation of Data of different TIDs under certain circumstances - for example, during PSMP operation. |  | A-MPDU | Frame Format |  | 243 | no edit required | 11-06-0706 | 19
12257 | Montemurro, Michael | 5.2.7.2 | 7 | 7 | E | N | 7 | 7 | General description of HT Features | 5.2.7.2 | E |  | A |  |  | 6 | The TGn amendment does not need to call out an explicit metric in the IEEE 802.11 standard. It would be sufficient to leave the throughput metric specified in the PAR and state the that TGn increases the efficiency of the MAC to produce higher throughput. | Remove the sentence. | Fixed by resolution ot another comment | D1.01 | Features | General |  |  | edited pre d1_08 | 11-06-0706
12258 | Montemurro, Michael | 5.2.7.2 | 7 | 10 | E | N | 7 | 10 | General description of HT Features | 5.2.7.2 | T |  | C |  |  | 2 | TGn does not enhance security. It makes use of RSN. I would also make use of Fast BSS-Transition mechanisms. | Remove the security row from the table. | Ed: Reclassified as technical Gen AdHoc: Please Refer to 11-06-755 for an update to 5.2.7 and all subclauses and 5.2.8 for replacement text. |  | Features | General | EN | See 7344 | no edit required | editorials
12259 | Montemurro, Michael | 7.3.2.47.4 | 46 | 4 | E | N | 46 | 4 | Supported MCS set field | 7.3.2.47.4 | E |  | A |  |  | 6 | Table n18 uses the term "Transition Time" in row 2. Transition is used in the IEEE 802.11 standard to describe an entirely different process. | Rename Transition time to something like "Channel Width Selection Delay". | Modified to name: "PCO Transition Time" | D1.01 | HT Elements | Frame Format |  |  | edited pre d1_08 | 11-06-0706
12260 | Montemurro, Michael | 9.9.1.4 | 90 | 20 | E | N | 90 | 20 | Multiple frame transmission in an EDCA TXOP | 9.9.1.4 | E |  | A |  |  | 6 | An acronym HT-STA is introduced to the amendment. | Change it to HT STA and make it consistent throughout the document. |  | D1.01 | MAC Operation | MAC |  |  | edited pre d1_08 | 11-06-0706
12261 | Montemurro, Michael | 9.12 | 98 | 5 | T | Y | 98 | 5 | Frame exchange sequences | 9.12 | ST |  | R | Adrian |  | 41 | The frame exchange sequence definitions are impossible to read. | Use timing diagrams or some other appropriate mechanism to explain the allowable frame exchanges. | reject. Timing diagrams cannot express the possible sequences adequately - they can only show examples. The definitions are necessarily complex because the sequences generated by the MAC contain this complexity. The HSMC diagrams are being removed from the baseline 9.12 because they are impossible to maintain. |  | MAC Operation | MAC |  |  | no edit required | 11-06-0706 | 19
12262 | Montemurro, Michael | 9.16 | 107 | 2 | E | N | 107 | 3 |  | 9.16 | E |  | A |  |  | 6 | The section heading is labelled "Generally" | Rename the section heading to something more appropriate. Possibly use "Overview" | Oh well, "Generally" was good enough for Delia Smith (an English cookery author), but I suppose it's not good enough for TGn :0). | D1.01 |  |  |  |  | edited pre d1_08 | 11-06-0706
12263 | Montemurro, Michael | 9.17 | 109 | 14 | E | N | 109 | 14 |  | 9.17 | E |  | A |  |  | 6 | The section heading is labelled "Reverse Direction". What does this refer to? | Rename the section heading to something more appropriate. | Change the section heading to "Reverse Direction Protocol" | D1.01 |  |  |  |  | edited pre d1_08 | 11-06-0706
12264 | Montemurro, Michael | 9.17 | 110 | 3 | T | Y | 110 | 3 | Reverse direction | 9.17 | ST |  | R |  |  | 12 | I think this section is referring to bi-directional traffic in a TXOP, but I’m not sure. The text doesn't explain what is going on and the figure does not clearly illustrated what is going on. | Update the figure and the text to clearly describe this feature of HT. | Reject - U - the text is clearly referring to the Rerverse direction mechanism and adequately describes the behavior of both the initiator and responder in the reverse direction exchange - it is not clear what the commentor wishes to have updated in the f |  | MAC Operation | MAC |  |  | no edit required | 11-06-0706 | 11
12265 | Montemurro, Michael | 9.23.6 | 130 | 16 | T | Y | 130 | 16 | Protection in 40/20MHz BSS | 9.23.6 | ST |  | A | Srini | 1572 | 134 | This section does not clearly explain how protection mechanisms work in a BSS where there is a mixture of HT and non-HT STA's. How does the AP advertise that protection is enabled? Is there policy information that needs to be set at the AP to indicate protection, such as which modes are supported? What is the effect on adjacent channels in the 2.4GHz spectrum. | The section needs to clearly explain how protection works when the BSS includes both HT and non-HT STA's. | Accept - U mac adhoc 070116 - see doc 11-06-1572r3 - Deferred for later submission by Srini Kandala at October'06 F2F Adhoc | D1.10 | Coexistence | MAC | EN | Related CID: 1519 | edited in d1_10 | 11-06-0706 | 30
12266 | Moorti, Rajendra | 20.3.15.6 | 230 | 5 | E | N | 230 | 5 | Received Channel Power Indicator (RCPI) Measurement | 20.3.15.6 | E | 888 | A |  |  | 6 | Negative sign in "-0 dBm" is unnecessary | Change to "0 dBm" |  | D1.01 | Duplicate | Duplicate |  |  | no edit required | editorials
12267 | Moorti, Rajendra | 20.3.14 | 231 | 2 | T | N | 231 | 2 |  | 20.3.14 | ST | 886 | W |  |  | 121 | No specification on power ramp-up time | Add text specifying earliest and latest time for transmission to reach 10% of its average power and text specifying latest time for transmission to reach 90% of its average power. | withdrawn by Vinko Erceg on 10/9/2006 |  | Duplicate | Duplicate |  |  | dup | 11-06-0706 | 29
12268 | Moorti, Rajendra | 20.3.14 | 231 | 2 | T | N | 231 | 2 |  | 20.3.14 | ST | 887 | W |  |  | 121 | No specification on carrier frequency settling | Add text specifying latest time for transmission to reach 90% of its average carrier frequency offset from ideal carrier frequency. | withdrawn by Vinko Erceg on 10/9/2006 |  | Duplicate | Duplicate |  |  | dup | 11-06-0706 | 29
12269 | Ngo, Chiu | 7.2.1.7.3 | 25 | 5 | E | N | 25 | 5 | Multiple TID Block Acknowledgement Request | 7.2.1.7.3 | E |  | A |  |  | 6 |  | Figure n7 should be n6. | accept | D1.01 | Block Ack | MAC |  |  | edited pre d1_08 | 11-06-0706
12270 | Ngo, Chiu | 7.2.1.8.3 | 29 | 10 | E | N | 29 | 10 | Multiple TID Block Acknowledgement | 7.2.1.8.3 | E |  | A |  |  | 6 |  | Figure n11 should be n8. | accept | D1.01 | Block Ack | MAC |  |  | edited pre d1_08 | 11-06-0706
12271 | Ngo, Chiu | 3 | 2 | 26 | E | N | 2 | 26 |  | 3 | E |  | R |  |  | 6 | Is "pure-mode" equivalent to "Green-field mode" defined in clause 20.1.3 (page 161 line 6)? | Choose one of these terms | Pure mode is a mode of operation of a BSS in which there are no non-HS STA. Greenfield mode is a packet format. It is not possible to replace one with the other. | [5 empty] | no edit required | 11-06-0706 | 11
12272 | Ngo, Chiu | 20.2.3.6 | 166 | 25 | E | N | 166 | 25 | RXVECTOR MCS | 20.2.3.6 | E |  | A |  |  | 6 | Allowed values of MCS should be 0-76, not 77. (same in clause 20.5.4.3 Table n86; clause 7.3.2.47.4 page 45 line 3; ) | Change from 0-77 to 0-76. |  | D1.01 | PHY Interface | PHY |  |  | edited pre d1_08 | 11-06-0706
12273 | Ngo, Chiu | 20.2.3.7 | 167 | 3 | E | N | 167 | 3 | RXVECTOR BW | 20.2.3.7 | E | 8178 | A |  |  | 6 | "HT_BW_20UL" for duplicate HT should be "HT_BW_20DH" | Change accordingly |  | D1.01 | Duplicate | Duplicate |  |  | no edit required | editorials
12274 | Stevens, Fabrice (was Li, Pen) | 20 | n/a | n/a | T | Y |  |  |  | 20 | DT | 4018 | R |  |  | 121 | Duplicate Non-HT Mode might not provide enough benefits to justify its existence. | remove duplicate non-HT mode | Rejected because non-HT duplicate mode is a functional mode and is required for protection of 40MHz transmission. |  | Duplicate | Duplicate |  |  | dup | 11-06-0706 | 29
12275 | Stevens, Fabrice (was Li, Pen) | 20 | 159 | 13 | T | Y | 159 | 13 |  | 20 | DT | 4019 | A |  |  | 121 | Don't know why this is needed: "the additions….." | remove this part | remove offending clause from "and" to end of sentence |  | Duplicate | Duplicate |  |  | dup | 11-06-0706 | 29
12276 | Stevens, Fabrice (was Li, Pen) | 20 | 159 | 14 | T | Y | 159 | 14 |  | 20 | DT | 4020 | C |  |  | 121 | "compliant with 802.11a/b/g standards" | maybe "support Clause 14, 15, 18 and 19 at 2.4GHz and Clause 17 at 5 GHz" | GenAdHoc-Aug30: Change to Counter rather than Accept. ' Edit Notes (D1.03) EMR: <Text has been changed in response to editorial comments. Edited further to be consistent with this technical comment. Replaced second sentence in paragraph to read: "The HT device shall be compliant with PHY specifications as defined in clause 17 for operation in the 5 GHz bands, and clauses 18, 19 for operation in the 2.4 GHz bands." Note that the existing text in D1.0 and D1.01 implies a requirement for dual band support. New text may also. Could be a problem. Also did not include clauses 14 and 15, as suggested in this comment. 14 appears clearly inappropriate, 15 should be covered by 18.>, to resolution (D1.03): GenAdHoc-July 2006: Yes the correct clauses should be used.. PHY AdHoc: Reason for transfer: there is a similar issue throught the draft that needs to be resolved uniformly |  | Duplicate | Duplicate |  |  | dup | 11-06-0706 | 29
12277 | Stevens, Fabrice (was Li, Pen) | 20 | 161 | 29 | T | Y | 161 | 29 |  | 20 | ST | 4021 | C |  |  | 121 | where is footnote 7? | add footnote 7 | Delete reference to footnote 7. |  | Duplicate | Duplicate |  |  | dup | 11-06-0706 | 29
12278 | Stevens, Fabrice (was Li, Pen) | 20 | 162 | 1 |  |  | 162 | 1 |  | 20 | ST | 4022 | A |  |  | 121 | 00 is no STBC. What happen if there is STBC? | need further clarification | Enumerate options: 1-(Nsts-Nss = 1); 2-(Nsts-Nss=2); 3 is reserved |  | Duplicate | Duplicate |  |  | dup | 11-06-0706 | 29
12279 | Stevens, Fabrice (was Li, Pen) | 20 | 163 | 5 |  |  | 163 | 5 |  | 20 | ST | 4023 | A |  |  | 121 | why only 6, 12, and 24Mbps are supposed but not other rates? | might want to add more data rates in | Gen AdHoc: A Presentation was created 11-06-1315r1 which now includes more data rates. All legacy data rates are now expressable in D1.03. GenAdhoc: Commenter is requested to provide more detail on this request. 'Ed: Commenter did not provide T/E classification. Assuming T is the response. PHY--This comments relates to how the HT section of the spec inter-relates with the other sections of the spec. Once the general ad hoc decides how to handle this broad problem we can resolve this issue. |  | Duplicate | Duplicate |  |  | dup | 11-06-0706 | 29
12280 | Stevens, Fabrice (was Li, Pen) |  | 166 | 27 |  |  | 166 | 27 |  |  | T | 3997 | A |  |  | 121 | what's the 77 MCS mode? | remove 77 or add a new mode | Ed: Commenter did not provide T/E classification. Assuming T is the response. PHY--P166 L27 change "77" to "76", |  | Duplicate | Duplicate |  |  | dup | 11-06-0706 | 29
12281 | Stevens, Fabrice (was Li, Pen) |  | 159 | 15 |  |  | 159 | 15 |  |  | DT | 3998 | C |  |  | 121 | does this mean 11n have to support both 2.4 and 5GHz | a little clarification might help | P156, L14 proposed change: "… LAN system is aimed at operation in either the 2.4 GHz or 5 GHz bands, or both, as specified…" |  | Duplicate | Duplicate |  |  | dup | 11-06-0706 | 29
12282 | Stevens, Fabrice (was Li, Pen) |  | 159 | 14 |  |  | 159 | 14 |  |  | DT | 3999 | C |  |  | 121 | while it says "compliant with 802.11a/b/g standards", P.160, L.32 says non-HT modes are for Clause 17 or 19. How about clause 14, 15 and 18? | a little clarification might help readers understand how "legacy" is positioned against the rest of the 802.11 standard? | as per 1658r2 |  | Duplicate | Duplicate |  |  | dup | 11-06-0706 | 29
12283 | Stevens, Fabrice (was Li, Pen) |  | 169 | 10 |  |  | 169 | 10 |  |  | T | 4000 | C |  |  | 121 | the usage of "LTF's" does not seem appropriate for a technical spec | some enumeration or a close-formed equation seems to be able to clarify the situation | as per 845 |  | Duplicate | Duplicate |  |  | dup | 11-06-0706 | 29
12284 | Stevens, Fabrice (was Li, Pen) |  | 169 | 1 |  |  | 169 | 1 |  |  | ST | 4001 | R |  |  | 121 | there are two types of HT-LTF but they are not shown in the figure. | it seems to be appropriate to list all the PLCP packet form in figure n49 | Reason for rejection: explanations of these packet structures are provided throughout the draft (for example, see page 177). It would obscure the draft to explicitly show all the permutations possible in one place. |  | Duplicate | Duplicate |  |  | dup | 11-06-0706 | 29
12285 | Stevens, Fabrice (was Li, Pen) |  | 170 | 15 |  |  | 170 | 15 |  |  | ST | 4002 | C |  |  | 121 | according to table n75, the STBC block does not just map one SS to two space ime streams | match table n75 with description | Change text to: Space Time Block Coding – constellation points from NSS spatial streams are spread into NSTS space time streams using a space time block code, whereby NSS < NSTS – see 20.3.4.5.1. |  | Duplicate | Duplicate |  |  | dup | 11-06-0706 | 29
12286 | Stevens, Fabrice (was Li, Pen) |  | 170 | 9 |  |  | 170 | 9 |  |  | E | 4003 | A |  |  | 121 | why "spatial stream" is highlighted? | un-highlight |  |  | Duplicate | Duplicate |  |  | dup | 11-06-0706 | 29
12287 | Stevens, Fabrice (was Li, Pen) |  | 170 | 16 |  |  | 170 | 16 |  |  | E | 4004 | A |  |  | 121 | why "space time streams" is highlighted? | un-highlight |  |  | Duplicate | Duplicate |  |  | dup | 11-06-0706 | 29
12288 | Stevens, Fabrice (was Li, Pen) |  | 191 | 18 |  |  | 191 | 18 |  |  | T | 4005 | C |  |  | 121 | why can't the total number of HT-LTF exceed 5? | clarification | Add note on line 30, page 177 after "(N_ESS)." in D1.01: "N_STS plus N_ESS is less than or equal to 4. In the case where N_STS equals 3, N_ESS cannot exceed one; if N_ESS equals one then N_LTF equals 5." |  | Duplicate | Duplicate |  |  | dup | 11-06-0706 | 29
12289 | Stevens, Fabrice (was Li, Pen) |  | 226 | 28 |  |  | 226 | 28 |  |  | T | 4006 | R |  |  | 121 | -26 dB seems to be enough for 64-QAM 5/6 | change to -26 dBm | as per 1681r1 |  | Duplicate | Duplicate |  |  | dup | 11-06-0706 | 29
12290 | Stevens, Fabrice (was Li, Pen) |  | 229 | 28 |  |  | 229 | 28 |  |  | DT | 4007 | C |  |  | 121 | why 90%? | shouldn't this be 99%? | Counter: In clause 21.2.21.1, 21.2.21.2, and 21.2.21.3 in D1.07, PER has been changed to 10%. |  | Duplicate | Duplicate |  |  | dup | 11-06-0706 | 29

## Schema
Description of Fields used on the Comments Tab
Field | Description | Update Rules
CID | Comment identifier. This is a unique integer that identifies a comment whereever the need to cross-reference occurs. There is no significance to the actual values or ordering of values in this field. | Read only
Name of Commenter (Ed) | The name of the commenter | Read only
Clause Number (C) | The clause number indicated by the commenter | Read only
Page # (C) | The page number indicated by the commenter | Read only
Line # (C) | The line number indicated by the commenter | Read only
Type of Comment T/E (C) | The type of comment indicated by the commenter | Read only
Part of No Vote (Y/N) | Whether the comment forms part of the commenter's "no" vote | Read only
Page # (Ed) | The page number, fixed up if necessary. Reasons to fix the page number include providing the wrong value, providing no value, or providing a value that was not a single integer. Where the value of this field differs with the value provided by the commenter, the field is shaded yellow as a flag. This is a warning to the reader that the commenter may have provided additional information (e.g. a range of pages). | Read write. Only update if it is discovered to be in error.
Line # (Ed) | The line number, fixed up if necessary. Reasons to fix the line number include providing the wrong value or providing a value that was not a single integer. Where the value of this field differs with the value provided by the commenter, the field is shaded yellow as a flag. This is a warning to the reader that the commenter may have provided additional information (e.g. a range of lines or table number). | Read write. Only update if it is discovered to be in error.
Clause Title (Ed) | This is the title of the clause, determined by table lookup in the "Headings" tab using the Clause (Ed) field. | Read only - calculated field
Clause (Ed) | The clause number, fixed up if necessary so that it is one of the following forms: ("General", Annex A, 1.2.3.4). Where the value of this field differs with the value provided by the commenter, the field is shaded yellow as a flag. This is a warning to the reader that the commenter may have provided additional information. | Read write. Only update if it is discovered to be in error.
Type E/HE/T/HT (Ed) | Comment classification for the purpose of managing the comment resolution process. The initial value was a copy of the commenter's value, with any values excepting T and E replaced. A (very) partial reclassification of editorials (to T, HE) has been started. Where the value of this field differs with the value provided by the commenter, the field is shaded yellow as a flag. This is a warning to the reader that the commenter may have provided additional information. The permitted values in this field are: E - editorial (comment requires no technical change) HE - Hard editorial (comment requires no technical change but doesn't fully provide the solution and a submission is necessary to resolve the comment) T - Technical HT - Hard Technical (comment requires a submission to resolve) Other values in this field are TBD | Read write.
Duplicate of CID | A non-blank value indicates that the comment is an exact match in the clause, comment and recommended change fields with the referenced comment. Note, because of the way the spreadsheet was sorted, where two commenters made a matching comment, the commenter whose name is alphabetically later will be tagged with a duplicate reference. | Read write. The comment identified by this field should match in comment and recommended change. The comment identified in this field should not itself be a duplicate.
Resn. Status | Resolution status: A - accepted R - rejected C - counter (provided in proposed change field) D - Deferred X - No consensus reached in the ad-hoc T - Pending Transfer to another ad-hoc | Read write
Assignee | If non-blank, the person identified by this column has agreed to bring a submission to TGn in resolution of the comment. | Read write
Submission | If non-blank, identifies a document submission brought in resolution of the comment. | Read write
TGn approval ? | Details TBD. Perhaps a motion reference and an outcome affecting the approval of the motion. e.g. M12 implies approved by motion 12, R implies rejected in TGn. However, to do this requires a means of referencing TGn motions, which we don't currently have. | Read write
Comment | The comment made by the commenter. Minor fixups were made to remove embedded objects. | Read only
Proposed Change | The comment made by the commenter. Minor fixups were made to remove embedded objects. | Read only
Resolution | The resolution proposed by the comment resolution committee. May contain other notes. | Read write
Edited in draft: | The version number of the draft embodying changes. Working versions of the draft (not published) are named yyyymmddrn Dn.nn, example 20060503r0 D1.01 is the working version revision 0 on 3 May 2006, which will become D1.01 when published. This syntax may need to be extended to provide coordination between any editing team and comment resolution committee. | Read Write by editor, otherwise read-only
Topic lookup | The result of the lookup of the clause (Ed) field in the Headings table, topic column. This is used as an intermediate to get the Topic Group values. | Read only
Topic Group Lookup | The result of the lookup of the Topic Lookup in the Topic Groupings column. This is used to partition the comments into topic groups, with the assumption as this is written that there is a mapping from topic groups onto comment resolution ad-hocs. | Read write - only to transfer
Note on A5: Adrian Stephens: C = provided by commenter
Note on A8: Adrian Stephens: T = Technical E = Editorial
Note on A10: Adrian Stephens: Note: yellow shading shows that the ( C ) and ( Ed ) values differ.
Note on A11: Adrian Stephens: Note: yellow shading shows that the ( C ) and ( Ed ) values differ.
Note on A13: Adrian Stephens: Note: yellow shading shows that the ( C ) and ( Ed ) values differ.
Note on A14: Adrian Stephens: E = Editorial HE = Hard Editorial T = Technical HT = Hard Technical
Note on A16: Adrian Stephens: Resolution Status: R - rejected A - accepted L - alternate
Note on A18: Adrian Stephens: Document number of any related submission provided by comment (accept) or Assignee (alternate).
Note on A19: 11-06-0358r4: (blank) - not brought Y - approved by motion in TGn N - rejected by motion in TGn
Note on A23: Adrian Stephens: Working version of draft containing change. Editor use only.