## Title
IEEE P802.11 Wireless LANs
Submission
Designator: | doc.: IEEE 802.11-06/0688r21
Venue Date: | July 2006
First Author: | Jon Rosdahl (Samsung)
Subject: | Resolution of comments received during IEEE 802.11 Letter Ballot 84
Full Date: | 2006-07-19
Author(s): | Jon Rosdahl
Samsung Electronics
10871 North 5750 West, Highland, UT 84003
Phone: +801-756-1496
email: jrosdahl@ieee.org
Abstract:
Letter Ballot 84 was a vote to submit the contents of document IEEE 802.11 TGn Draft 1.0 to Sponsor Ballot.
This document has the proposed resolutions for the subset of comments for the General AdHoc Assigned Comments.
Status of this document: This document should be considered preliminary as the comment list has not been officially verified.
Organization of this document: The spreadsheet contains multiple tabs along the bottom.
The green tabs contains the comments compiled from the commenter responses to LB84. .
Also, see the Revision History tab.
Notice: This document has been prepared to assist IEEE 802.11. It is offered as a basis for discussion and is not binding on the contributing individual(s) or organization(s). The material in this document is subject to change in form and content after further study. The contributor(s) reserve(s) the right to add, amend or withdraw material contained herein.
Release: The contributor grants a free, irrevocable license to the IEEE to incorporate material contained in this contribution, and any modifications thereof, in the creation of an IEEE Standards publication; to copyright in the IEEE’s name any IEEE Standards publication even though it may include portions of this contribution; and at the IEEE’s sole discretion to permit others to reproduce in whole or in part the resulting IEEE Standards publication. The contributor also acknowledges and accepts that this contribution may be made public by IEEE 802.11.
Patent Policy and Procedures: The contributor is familiar with the IEEE 802 Patent Policy and Procedures <http:// ieee802.org/guides/bylaws/sb-bylaws.pdf>, including the statement "IEEE standards may include the known use of patent(s), including patent applications, provided the IEEE receives assurance from the patent holder or applicant with respect to patents essential for compliance with both mandatory and optional portions of the standard." Early disclosure to the Working Group of patent information that might be relevant to the standard is essential to reduce the possibility for delays in the development process and increase the likelihood that the draft publication will be approved for publication. Please notify the Chair <stuart.kerry@philips.com> as early as possible, in written or electronic form, if patented technology (or technology under patent application) might be incorporated into a draft standard being developed within the IEEE 802.11 Working Group. If you have questions, contact the IEEE Patent Committee Administrator at <patcom@ieee.org>.

## Revision History
Revision History
Revision | Date | Summary of Changes
r0 | 2006-05-15 | Initial file of General Comment subset. All other subset tabs were removed. The tabs that remain were needed for supporting the General AdHoc Group work. End of PM1 5-15-06
r1 | 2006-05-15 | Current status after PM2 Meeting of General AdHoc End of PM2 5-15-06
r2 | 2006-05-15 | Current status after EVE Meeting of General AdHoc End of EVE 5-15-06
r3 | 2006-05-16 | Created the General Transfer Out Tab for transfering comments to other AdHoc Groups. Also corrected some missing designations and administrative notations.
r4 | 2006-05-16 | Lost material -- This revision was not uploaded nor saved General AdHoc Meeting EVE comment resolutions were lost
r5 | 2006-05-17 | Current Status after AM1 Meeting of General AdHoc Some comments were noted by hand and will be included in Rev6
r6 | 2006-05-17 | Comments that were identified in the General AdHoc session, and recorded on paper but were not included in r5 have now been include and updated in this version.
r7 | 2006-05-18 | Current Status Mid AM1 Meeting of General AdHoc Thursday AM
r8 | 2006-05-18 | Current Status after AM1 Meeting of General AdHoc Thursday mornnig Includes closing page for TGn report
r9 | 2006-05-18 | Corrected General Transfer OutTab
r10 | 2006-05-22 | Transfer out of CA doc Comment #120 update to Transfer Out Tab Update more Duplicate comments added Transfer in comments: Updated Schema tab
r11 | 2006-05-23 | Transfer in Comments from Editor Group Proposed resolutions marked "P" in concensus for discussion on the telcon updated/corrected Telcon Phone number
r12 | 2006-05-24 | Results from Telcon added. New Tab for Minutes from May 24 Telcon added
r13 | 2006-06-06 | Proposed new comment resolution added for CID:3909,7339,6853, 756,997 New Comments transferred in by Editor Group: are stil in the Transfer In tab. Rev 14 will have them on the main page. Sorting was done as Clause(ed)/Res status/CID This is to facilitate the Telecon on June 7th.
r14 | 2006-06-07 | Add minutes of June 7 Telcon
r15 | 2006-07-07 | Reconciled with other spreadsheets (Adrian Stephens)
r16 | 2006-07-13 | TGn AdHoc meeting -- Mid Meeting status
r17 | 2006-07-14 | TGn AdHoc meeting -- Friday Start Meeting state
r18 | 2006-07-14 | TGn AdHoc San Diego Meeting Friday End Status
r19 | 2006-07-15 | Transfers in/out
r20 | 2006-07-18 | MidWeek Status of Comments -- San Diego Plenary Meeting All comments have been preprocessed and 11 transfers and 22 deferred are left.
r21 | 2006-07-18 | Motions passed on 18 Jul 06 in the TGn All hands meeting slot were added. Prepared Motions for TGn were added TGn General AdHoc Summary for the Week

## Schema
Description of Fields used on the Comments Tab
Col | Field | Description | Update Rules
A | CID | Comment identifier. This is a unique integer that identifies a comment whereever the need to cross-reference occurs. There is no significance to the actual values or ordering of values in this field. | Read only
B | Name of Commenter (Ed) | The name of the commenter | Read only
C | Clause Number (C) | The clause number indicated by the commenter | Read only
D | Page # (C) | The page number indicated by the commenter | Read only
E | Line # (C) | The line number indicated by the commenter | Read only
F | Type of Comment T/E (C) | The type of comment indicated by the commenter | Read only
G | Part of No Vote (Y/N) | Whether the comment forms part of the commenter's "no" vote | Read only
H | Page # (Ed) | The page number, fixed up if necessary. Reasons to fix the page number include providing the wrong value, providing no value, or providing a value that was not a single integer. Where the value of this field differs with the value provided by the commenter, the field is shaded yellow as a flag. This is a warning to the reader that the commenter may have provided additional information (e.g. a range of pages). | Read write. Only update if it is discovered to be in error.
I | Line # (Ed) | The line number, fixed up if necessary. Reasons to fix the line number include providing the wrong value or providing a value that was not a single integer. Where the value of this field differs with the value provided by the commenter, the field is shaded yellow as a flag. This is a warning to the reader that the commenter may have provided additional information (e.g. a range of lines or table number). | Read write. Only update if it is discovered to be in error.
J | Clause Title (Ed) | This is the title of the clause, determined by table lookup in the "Headings" tab using the Clause (Ed) field. | Read only - calculated field
K | Clause (Ed) | The clause number, fixed up if necessary so that it is one of the following forms: ("General", Annex A, 1.2.3.4). Where the value of this field differs with the value provided by the commenter, the field is shaded yellow as a flag. This is a warning to the reader that the commenter may have provided additional information. | Read write. Only update if it is discovered to be in error.
L | Type E/HE/T/HT (Ed) | Comment classification for the purpose of managing the comment resolution process. The initial value was a copy of the commenter's value, with any values excepting T and E replaced. A (very) partial reclassification of editorials (to T, HE) has been started. Where the value of this field differs with the value provided by the commenter, the field is shaded yellow as a flag. This is a warning to the reader that the commenter may have provided additional information. The permitted values in this field are: E - editorial (comment requires no technical change) HE - Hard editorial (comment requires no technical change but doesn't fully provide the solution and a submission is necessary to resolve the comment) T - Technical HT - Hard Technical (comment requires a submission to resolve) Other values in this field are TBD | Read write.
M | Duplicate of CID | A non-blank value indicates that the comment is an exact match in the clause, comment and recommended change fields with the referenced comment. Note, because of the way the spreadsheet was sorted, where two commenters made a matching comment, the commenter whose name is alphabetically later will be tagged with a duplicate reference. | Read write. The comment identified by this field should match in comment and recommended change. The comment identified in this field should not itself be a duplicate.
N | Resn. Status | Resolution status: A - accepted R - rejected C - counter (provided in proposed change field) D - Deferred X - No consensus reached in the ad-hoc T - Pending Transfer to another ad-hoc N - New Duplicate Comment W - Withdrawn by Commenter | Read write
O | Assignee | If non-blank, the person identified by this column has agreed to bring a submission to TGn in resolution of the comment. | Read write
P | Submission | If non-blank, identifies a document submission brought in resolution of the comment. | Read write
Q | TGn approval ? | Details TBD. Perhaps a motion reference and an outcome affecting the approval of the motion. e.g. M12 implies approved by motion 12, R implies rejected in TGn. However, to do this requires a means of referencing TGn motions, which we don't currently have. Resolution status: A - accepted R - rejected C - counter (provided in proposed change field) D - Deferred X - No consensus reached in the TG W - Withdrawn by Commenter | Read write
R | Comment | The comment made by the commenter. Minor fixups were made to remove embedded objects. | Read only
S | Proposed Change | The comment made by the commenter. Minor fixups were made to remove embedded objects. | Read only
T | Resolution | The resolution proposed by the comment resolution committee. May contain other notes. | Read write
U | Edited in draft: | The version number of the draft embodying changes. Working versions of the draft (not published) are named yyyymmddrn Dn.nn, example 20060503r0 D1.01 is the working version revision 0 on 3 May 2006, which will become D1.01 when published. This syntax may need to be extended to provide coordination between any editing team and comment resolution committee. | Read Write by editor, otherwise read-only
V | Topic lookup | The result of the lookup of the clause (Ed) field in the Headings table, topic column. This is used as an intermediate to get the Topic Group values. | Read only
W | Topic Group Lookup | The result of the lookup of the Topic Lookup in the Topic Groupings column. This is used to partition the comments into topic groups, with the assumption as this is written that there is a mapping from topic groups onto comment resolution ad-hocs. | Read write - only to transfer
X | Related Comment | CID of a related comment - Indicated that a group of comments are related and likely to have a common resolution - Where there are many related comments, will refer to master comment (the first one we reviewed) - In master comment, field will be blank Purpose is to allow submissions to cover multiple comments
Y | Technical Area | This field will indicate the technical area of a comment where that might be useful. This is for informational purposes only.
Z | Concensus of Resolution | Indicates the level of consensus of the group on the resolution The following levels are approximate measures: U-Unanimous S-Strong (approximately 75%-99% in favor) M-Majority (approximately 50+% to 75%) D-Divided (no clear consensus) P – Preloaded proposal, the group has not voted/agreed to proposed resolution.
Note on B5: Adrian Stephens: C = provided by commenter
Note on B8: Adrian Stephens: T = Technical E = Editorial
Note on B10: Adrian Stephens: Note: yellow shading shows that the ( C ) and ( Ed ) values differ.
Note on B11: Adrian Stephens: Note: yellow shading shows that the ( C ) and ( Ed ) values differ.
Note on B13: Adrian Stephens: Note: yellow shading shows that the ( C ) and ( Ed ) values differ.
Note on B14: Adrian Stephens: E = Editorial HE = Hard Editorial T = Technical HT = Hard Technical
Note on B16: Adrian Stephens: Resolution Status: R - rejected A - accepted L - alternate
Note on B18: Adrian Stephens: Document number of any related submission provided by comment (accept) or Assignee (alternate).
Note on B19: 11-06-0358r4: (blank) - not brought Y - approved by motion in TGn N - rejected by motion in TGn
Note on B23: Adrian Stephens: Working version of draft containing change. Editor use only.

## Motion #1
TGn General AdHoc Group Motion #1
Move to accept 06-962r0 be accepted as resolution for CID: 10465
Moved: Jon R -- Second: Joe L. --
Unanimous
2006-07-18

## Motion #2
TGn General AdHoc Motion #2
Move to accept 11-06-0755r2 as a "counter" resolution for the listed CIDs:
Clause addresses the HT STA informative definition. This creates a new clause 5.2.7 to replace 5.2.7 and 5.2.8 including the subclauses.
5.2.7 |  | 5.2.7.1 | 5.2.7.2 | [7 empty] | 5.2.8
463 | 3686 | 597 | 418 | 1645 | 3690 | 4717 | 6886 | 7562 | 8106 | 11879 | 601
596 | 4549 | 1091 | 424 | 1757 | 3691 | 4718 | 7194 | 7563 | 9943 | 11883 | 1099
1089 | 6828 | 1092 | 489 | 1869 | 4293 | 6829 | 7216 | 7564 | 9944 | 11967 | 1100
1090 | 6882 | 4332 | 599 | 1871 | 4333 | 6830 | 7217 | 7565 | 9945 | 11968 | 3692
1859 | 7344 |  | 600 | 1872 | 4512 | 6831 | 7218 | 7566 | 10090 | 11969 | 7558
3408 | 7557 |  | 715 | 1874 | 4514 | 6832 | 7219 | 7567 | 10366 | 12027
3684 | 11884 |  | 1093 | 1876 | 4515 | 6833 | 7220 | 7568 | 10979 | 12045
3685 |  |  | 1094 | 1877 | 4516 | 6834 | 7294 | 7569 | 10983 | 12258
|  |  | 1095 | 1878 | 4550 | 6884 | 7295 | 7570 | 10984
|  |  | 1098 | 3689 | 4602 | 6885 | 7296 | 7571 | 10987

## Motion #3
TGn General AdHoc Motion #3
Move to accept the comment resolutions for the listed CIDs which pertain to clause 3 "Definitions" as listed in doc 06-0688r21
Changes include corrections and additions of Definitions
| 415 | A | 1807 | C | 6826 | C
| 460 | C | 3620 | C | 8272 | C
| 461 | C | 3627 | C | 10305 | C
| 757 | C | 4042 | C | 10338 | A
| 1075 | A | 4545 | C | 10351 | C
| 1076 | C | 4546 | A | 10353 | A | Key: | CID | Resolution Status
| 1080 | A | 4599 | C | 10355 | R
| 1082 | C | 5108 | A | 10356 | C
| 1804 | A | 5109 | C | 10357 | R
| 1805 | C | 6823 | C | 10358 | R
| 1806 | C | 6824 | C | 11885 | A

## Motion #4
TGn General AdHoc Motion #4
Move to accept the comment resolutions for the listed CIDs which pertain to clause 4 "Abbreviations" as listed in doc 06-0688r21
Changes include corrections and additions of Abbreviations
| 416 | A | 593 | A
| 462 | A | 594 | A
| 505 | A | 759 | A | Key: | CID | Resolution Status
| 587 | A | 1086 | A
| 589 | A | 1087 | A
| 590 | A | 1088 | A
| 591 | A | 1820 | R
| 592 | A | 4548 | C
|  |  | 10352 | A

## Motion #5
TGn General AdHoc Motion #5
Move to accept the comment resolutions for the listed CIDs which pertain to clause 5 "General Description" as listed in doc 06-0688r21
Changes include corrections to the General Description
Clause 5 |  | Clause 5.3 |  | Clause 5.6
4716 | A | 7559 | A | 7560 | A
10339 | A | 1101 | C | 762 | R
|  |  |  | 606 | A
|  | Clause 5.3.1 |  | 3693 | C
|  | 1102 | C | 7221 | C
[6 empty] | key: | CID | Resolution Status
Clause 5.4
|  | 603 | C
Clause 5.4.9
|  | 760 | C

## Call for Interest #1
TGn General AdHoc Call for Interest
The TGn draft does not adequately support the requirement for "1 MAC, multiple PHYs" as it is written. The draft has the TGn MAC and the TGn Phy coupled much to closely. The MAC operation has to be independent of the PHY operation. For example, the interfaces need to be sufficiently specified that the TGn mac enhancements could be used with (for example) the .11G phy. This would be an excellent test case for seeing if the specification is appropriately written. As written, the reviewer has serious concerns that it will be very difficult to specify a future PHY after TGn. | Improve the MAC/PHY interfaces so that the TGn MAC features can be used with existing PHYs (ex g or a). | Gen AdHoc: The Commentor (or someone else) is solicted to provide the proposal in a submission. Progress is only made as submissions are made. A Strawpoll to determine the level of support for this concept is solicitated is to be generated.

## General
CID | Name of Commenter(Ed) | Clause Number(C) | Page(C) | Line(C) | Type of Comment T/E(C) | Part of No Vote(Y/N) | Page(Ed) | Line(Ed) | Clause Title(Ed) | Clause(Ed) | Type E/HE/T/ST/DT(Ed) | Duplicate of CID | Resn Status | Assignee | Submission | TGn approval | Comment | Proposed Change | Resolution | Edited in draft | Topic lookup | Topic Group Lookup | Related Comment | Technical Area | Concensus of Resolution
10342 | Engwer, Darwin | 10 |  |  | T | Y | 131 |  | Layer management | 10 | T |  | A |  |  |  | After combination of the base standard (802.11ma), subsequent ammendments and more focused individual changes, there remain unresolved inconsistencies between the text in this clause and other clauses. This applies to this clause and all subclauses thereof. | Resolve the inconsistencies. | Gen AdHoc: The TG is working to resolve the inconsistencies Each of the identified inconsistencies are being addressed as specific resolutions. |  | Interfaces | General |  |  | U
7487 | Stephens, Adrian | 11.15.2 |  |  | E | N | 152 |  | Operating Modes (Informative) | 11.15.2 | HE |  | D | Terry Cole |  |  | Section is informative - move to an informative annex. |  | Need to discover if there is agreement to have an informative annex for HT Ed AdHoc: Transfer to Gen AdHoc Gen AdHoc: More discussion on which Annex can be created, and who would do it. |  | Coexistence | Coexistence
3604 | Kandala, Srinivas | 11.15.3 |  |  | E | Y | 155 |  | STA Capabilities (Informative) | 11.15.3 | HE |  | D | Terry Cole |  |  | Informative subclause - move it to an annex | As suggested in the comment | Defer - Needs more discussions Ed AdHoc: Transfer to Gen AdHoc Gen AdHoc: The group would like to determine if there is a need for the Informative annex. |  | Coexistence | Coexistence |  |  | u
7488 | Stephens, Adrian | 11.15.3 |  |  | E | N | 155 |  | STA Capabilities (Informative) | 11.15.3 | HE |  | D | Terry Cole |  |  | Section is informative - move to an informative annex. |  | Defer - Needs more discussions Ed AdHoc: Transfer to Gen AdHoc GenAdHoc: The group would like to determine if there is a need for the informative annex. And the WG direction. |  | Coexistence | Coexistence |  |  | u
10375 | Engwer, Darwin | 20. | 159 | 9 | T | Y | 159 | 9 | High Throughput PHY specification | 20 | T |  | R |  |  |  | "High Throughput (HT)" is a relative term. What will we call it when we develop 802.11zz? | change "High Throughput" and "HT" to "MIMO OFDM"/"MO", throughout the draft. or maybe MIMO OFDM PHY (MOP)? hmmm, but 802.11n is more than just a PHY, it encompasses a greatly enhanced MAC too: so maybe Super High Aggregating Group And Direct Enhanced Logical Integrated Communications (SHAGADELIC). Seriously, we need a better, non-relative name that can stand the test of time. | PHY AdHoc: 'Reason for transfer: This comment relates to the entire 11n proposal and not specifically the PHY. Gen AdHoc: Reject- We have discussed this at length, and the current usage is the one that the majority could agree on. If you have an ephiphany, please let us know. |  | PHY General | General | 1786 |  | U
2911 | Ji, Lusheng | 20 | 159 | 9 | E | N | 159 | 9 | High Throughput PHY specification | 20 | HE |  | R |  |  |  | Clause needs a new title. This is especially obvious in looking at page 159, where the successive PHYs are all shown with empty contents. | Clause 18 is "High Rate PHY". Clause 19 is "Extended Rate PHY". Haven't we learned that the terms "High Rate" and "High Throughput" won't stay constant? | Deferred as the decision may require consensus within the TGn Group Ed AdHoc: Transfer to Gen AdHoc Gen AdHoc: Reject- We have discussed this at length, and the current usage is the one that the majority could agree on. | 20060526r0-Sheet6 Editorials.doc | PHY General | General
4020 | Kerry, Stuart | 20 | 159 | 14 | T | Y | 159 | 14 | High Throughput PHY specification | 20 | DT |  | A |  |  |  | "compliant with 802.11a/b/g standards" | maybe "support Clause 14, 15, 18 and 19 at 2.4GHz and Clause 17 at 5 GHz" | PHY AdHoc: Reason for transfer: there is a similar issue throught the draft that needs to be resolved uniformly GenAdHoc: Yes the correct clauses should be used.. |  | PHY General | General
4023 | Kerry, Stuart | 20 | 163 | 5 |  |  | 163 | 5 | High Throughput PHY specification | 20 | ST |  | D | Stuart Kerry |  |  | why only 6, 12, and 24Mbps are supposed but not other rates? | might want to add more data rates in | Ed: Commenter did not provide T/E classification. Assuming T is the response. PHY--This comments relates to how the HT section of the spec inter-relates with the other sections of the spec. Once the general ad hoc decides how to handle this broad problem we can resolve this issue. GenAdhoc: Commenter is requested to provide more detail on this request. |  | PHY General | General
559 | CYPHER, DAVID | 20.1 | 159 | 14 | T | Y | 159 | 14 | Introduction | 20.1 | T |  | A |  |  |  | Since this document is to be in a form of instructions to modify 802.11, this document is not a stand alone document and 802.11a/b/g will already be part of 802, therefore this reference is invalid | Delete reference to 802.11a/b/g and replace with 802.11 reference or delete sentence entirely since it too will be part of 802.11 | PHY AdHoc: Reason for transfer: there is a similar issue throught the draft that needs to be resolved uniformly GenAdHoc: Yes the correct clauses should be used. The Editor will adjust. |  | PHY General | General
2914 | Ji, Lusheng | 20.1 | 159 | 14 | T | Y | 159 | 14 | Introduction | 20.1 | T |  | A |  |  |  | 802.11 a/b/g don't exist as separate standards. | Change this sentence to a cross ref to clauses of 802.11 | PHY AdHoc: Reason for transfer: see comment 4020 GenAdHoc: Yes the correct clauses should be used. The Editor will adjust. |  | PHY General | General
3615 | Kandala, Srinivas | 20.2.2 | 162 |  | T | Y | 162 |  | TXVECTOR parameters | 20.2.2 | DT |  | D | Adrian |  |  | For 2.4 GHz channel, for backward compatibility, this should also include DS-CCK PHY rates as well. If they are not added to this table, the implication is that there is no way to signal the transmission of the data using DS-CCK PHY rates. | Please add the relevant entries. For ideas on how to make these entries, refer to clause 19 | PHY AdHoc: Reason for transfer: This comment relates to how the new clauses relate to existing clauses and should be resolved consistantly thoughout the draft. GenAdHoc: After a large discussion, the group believes that a submission/discussion needs to be created. A Presentation to TGn to request an architectual description of how the interaction of the PHY Clauses are described and specified. |  | PHY Interface | General
2950 | Ji, Lusheng | 20.2.2.2 | 163 | 6 | T | Y | 163 | 6 | TXVECTOR L_DATARATE | 20.2.2.2 | T |  | R |  |  |  | 10MHz channel spacing mantioned here, yet no place before provided any explanation | either remove the requirement for 10 MHz channel spacing, or add explaination at appropriate places in the decument. | PHY AdHoc: Reason for transfer: This comment relates to how the new clauses relate to existing clauses and should be resolved consistantly thoughout the draft. GenAdhoc: The reason for the 10MHz designation is to get the channel spacing correct, in order to get the 20/40MHz channels to have the same edges. TGj defined the 10MHz spacing identificiations (see clause 17 -- TGma draft) |  | PHY Interface | General |  |  | U
3442 | Jones, VK | 20.2.2.5 | 163 | 15 | T | Y | 163 | 15 | TXVECTOR FORMAT | 20.2.2.5 | T |  | C |  |  |  | Missing 802.11b modes? | Include clause 15 and 18 modes | PHY AdHoc: Reason for transfer: This comment relates to how the new clauses relate to existing clauses and should be resolved consistantly thoughout the draft. GenAdHoc: All of the Non-HT clauses should be listed. Editor to add clause 15, 17, 18,and 19 to the list. |  | PHY Interface | General
4709 | McCann, Stephen | 20.4.3 | 241 | 4 | E | N | 241 | 4 | TXTIME calculation | 20.4.3 | HE |  | R |  |  |  | I think two separate formulas should be stated here, as 20-76 is rather confusing to understand. | Separate equation 20-76 into two simpler equations. | Ed AdHoc: Transfer to Gen AdHoc Gen AdHoc: There are two equations there already. |  | PLME | PHY
3140 | Ji, Lusheng | 20.6 | 253 | 1 | T | Y | 253 | 1 | Optional Features | 20.6 | T |  | A |  |  |  | Whether a feature is optional or mandatory is defined by PICS, not by text here. | delete this subclause | GenAdHoc: Remove Clause 20.6 |  | Features | General
10548 | Marshall, Bill | 20.6 | 253 | 1 | T | Y | 253 | 1 | Optional Features | 20.6 | T |  | A |  |  |  | mandatory/optional designation belongs in PICS | delete this subclause | GenAdHoc: Remove Clause 20.6 |  | Features | General
7120 | Perahia, Eldad | 20.6 | 253 | 1 | E | N | 253 | 1 | Optional Features | 20.6 | T |  | A |  |  |  | This section is not necessary | remove section | Ed: reclassified as technical because a technical assessment is necessary of whether the section contains any non-duplicate normative specification. Ed AdHoc: Transfer to Gen AdHoc GenAdHoc: Remove Clause 20.6 |  | Features | General
11981 | Basson, Gal | 20.6 | 253 | 1 | T | N | 253 | 1 | Optional Features | 20.6 | T |  | A |  |  |  | This section is redundant and should be removed | Remove the section | GenAdHoc: Remove Clause 20.6 |  | Features | General
7549 | Stephens, Adrian | 20.6 |  |  | T | N | 253 |  | Optional Features | 20.6 | ST |  | c |  |  |  | This seems to repeat stuff specified elsewhere and is out of place. | Merge into 20.1 | GenAdHoc: Remove Clause 20.6 |  | Features | General
10305 | Kwak, Joe | 3 | 2 | all | T | N | 2 | 0 | Definitions | 3 | T |  | C |  |  |  | Many key definitions are missing. A-MPDU, A-PPDU, Greenfield, others. | Scrub this 802.11n amendment to identify new terms and add to definitions and acronyms. | Gen AdHoc: During the course of the LB review, new definitions and Acronyms will be defined. |  | General | General |  |  | U
415 | Black, Simon | 3 | 2 | 10 | T | Y | 2 | 10 | Definitions | 3 | T |  | A |  |  |  | A STA that supports the HT features as defined in TBD. | Suggest something like 'A STA that supports HT operation as defined in this amendment' | Gen AdHoc: The TBD in this case refers to a clause number that was not identified. This will change to the proper clause. (5.2.7) or current value in next revision. |  | General | General |  |  | U
1075 | Fischer, Matthew | 3 | 2 | 11 | T | Y | 2 | 11 | Definitions | 3 | T |  | A |  |  |  | the word "holds" is different from the language used elsewhere in the document - "owns" is the more commonly used term | replace the word "holds" with the word "owns" | Gen AdHoc: Accept |  | General | General |  |  | U
10357 | Engwer, Darwin | 3 | 2 | 11 | T | Y | 2 | 11 | Definitions | 3 | T |  | R |  |  |  | The term "Initiator" is not tied to "HT" mode, "HT STAs" or "HT devices". | Change "A STA that holds …" to "An HT STA that holds …". | Gen AdHoc: Decline there are other STA that hold(owns) a TXOP. |  | General | General |  |  | U
5108 | Medvedev, Irina | 3 | 2 | 12 | E/T | Y | 2 | 12 | Definitions | 3 | T |  | A |  |  |  | sentence makes it seem as if you need aggregated frames in order to be an initiator and also, there is no such thing as an aggregate PPDU | end sentence immediately after "sequence". Remove "including aggregate PPDUs" | Ed: E/T classification does not exist. Reclassified as T for safety. Gen ADHoc: Accept. |  | General | General |  |  | U
10356 | Engwer, Darwin | 3 | 2 | 13 | T | Y | 2 | 13 | Definitions | 3 | T |  | C |  |  |  | The term "LongNAV" is not tied to "HT" mode, "HT STAs" or "HT devices". | Change "A MAC-layer protection …" to "An HT MAC-layer protection …". | Gen AdHoc: See CID 1076 for resolution and new definition. |  | General | General | 1076 |  | U
1076 | Fischer, Matthew | 3 | 2 | 14 | T | Y | 2 | 14 | Definitions | 3 | T |  | C |  |  |  | term definition is inaccurate | change "later resetting" to "later possibly resetting" | Gen AdHoc: at the end of TXOP, place a period and delete the remaining text: "by setting a long NAV value and later resetting the NAV to make unused time available for re-use" leaving the following definition: LongNAV: A MAC-layer protection mechanism supported by an HT STA that protects multiple PPDUs exchanged within a TXOP. |  | General | General |  |  | U
1804 | Ji, Lusheng | 3 | 2 | 15 | T | Y | 2 | 15 | Definitions | 3 | ST |  | A |  |  |  | Term "Mixed Mode" has many uses other than the one in this definition | Use a more specific term than the general one chosen | Gen AdHoc: CID 570, 1804 and 1077 need to be consistent. Deferred for further thought. Gen ADHoc: this has been changed to a more specific term. The Editor is doing this based on other comments. |  | General | General | 570 |  | U
10358 | Engwer, Darwin | 3 | 2 | 20 | T | Y | 2 | 20 | Definitions | 3 | T |  | R |  |  |  | The term "Phased Coexistence Operation" is not tied to "HT" mode, "HT STAs" or "HT devices". | Change "A BSS mode with …" to "An HT BSS mode with …". | Gen AdHoc: There is not a term HT BSS to use. |  | General | General |  |  | U
1805 | Ji, Lusheng | 3 | 2 | 26 | T | Y | 2 | 26 | Definitions | 3 | ST |  | C |  |  |  | Term "Pure Mode" has many uses other than the one in this definition | Use a more specific term than the general one chosen | Gen AdHoc: Remove the clause for "Pure Mode" definition |  | General | General |  |  | U
1080 | Fischer, Matthew | 3 | 2 | 27 | T | Y | 2 | 27 | Definitions | 3 | T |  | A |  |  |  | this definition is not helpful - effectively, it states that "a receiver is one that receives" - worse yet, if anyone were to try to determine some unique meaning from the definition, then they might end up applying it to the several hundred instances of the use of the term receiver which already exist in the standard - before we assign a meaning to this term, we had better understand exactly how it is used already, and if it is the obvious, "a receiver is one that receives," then there is no need to have a definition for a word whose meaning is built into the syntax of the english language | delete the subclause for "receiver" | Gen AdHoc: Remove the clause for "receiver" definition |  | General | General |  |  | U
1806 | Ji, Lusheng | 3 | 2 | 27 | T | Y | 2 | 27 | Definitions | 3 | T |  | C |  |  |  | Term "Receiver" has many uses other than the one in this definition | Use a more specific term than the general one chosen | Gen AdHoc: Remove the clause for "receiver" definition |  | General | General | 1080 |  | U
3627 | Kandala, Srinivas | 3.x | 2 | 27 | T | Y | 2 | 27 | Definitions | 3 | T |  | C |  |  |  | Does the definition here imply that the receiver of the PPDU's address is not necessarily in the address 1 of the MPDU header which appears to be what the base standard implies? If so, it is better to avoid using the same term to refer two different functions. | Replace it with "PPDU receiver" | Gen AdHoc: Remove the clause for "receiver" definition |  | General | General | 1080 |  | U
6823 | Myles, Andrew | 3.x | 2 | 27 | T | Y | 2 | 27 | Definitions | 3 | T |  | C |  |  |  | A receiver is defined as a STA "… receiving the current PPDU" What is a "current" PPDU? | Change to "… receiving a PPDU" I note that this includes all STAs in a BSS. Is that the intention | Gen AdHoc: Remove the clause for "receiver" definition |  | General | General | 1080 |  | U
6824 | Myles, Andrew | 3.x | 2-3 | 27 | T | Y | 2 | 27 | Definitions | 3 | T |  | C |  |  |  | The text defines "receiver", "recipient" and "responder" However, these are generic terms that should not be overloaded with specific meanings | Provide a qualifier on these definitions, eg HT receiver | Gen AdHoc: Remove the clause for "receiver" definition |  | General | General | 1080 |  | U
4042 | Kerry, Stuart | 3 | 2 | 28 | T | N | 2 | 28 | Definitions | 3 | ST |  | C |  |  |  | Definition of Recepient : why should it be the Block Ack mechanism | Clarification | Gen AdHoc: See CID 1807, but removing the clause is resolution. |  | General | General |  |  | U
1807 | Ji, Lusheng | 3 | 2 | 28 | T | Y | 2 | 28 | Definitions | 3 | T |  | C |  |  |  | Term "Recipient" has many uses other than the one in this definition | Use a more specific term than the general one chosen | Gen AdHoc: Remove the clause for "Recipient" definition |  | General | General | 460 |  | U
460 | Chaplin, Clint | 3 | 2 | 28 | T | Y | 2 | 28 | Definitions | 3 | T |  | C |  |  |  | You can't just drop in a new definition of "Recipient". "Recipient" is used 132 times in IEEE 802.11ma Draft 6.0, and many of the uses do not fit your definition here. | Qualify the definition here to only fit your usage, or show editing instructions for IEEE 802.11ma D6.0 to change the usage of the word in the base draft. | Gen AdHoc: Remove the clause for "Recipient" definition |  | General | General |  |  | U
10338 | Engwer, Darwin | 3 |  |  | T | Y | 2 |  | Definitions | 3 | T |  | A |  |  |  | After combination of the base standard (802.11ma), subsequent ammendments and more focused individual changes, there remain unresolved inconsistencies between the text in this clause and other clauses. This applies to this clause and all subclauses thereof. | Resolve the inconsistencies. | Gen AdHoc: The TG is working to resolve the inconsistencies Each of the identified inconsistencies are being addressed as specific resolutions. |  | General | General |  |  | U
10353 | Engwer, Darwin | 3 |  |  | T | Y | 2 |  | Definitions | 3 | T |  | A |  |  |  | Clause 3 is missing a definition for "extension channel". | Add a definition for extension channel". | Gen AdHoc: Add a definition of Extension Channel. (suggested definition) Extension Channel: A 20 MHz channel associated with a Primary Channel used by HT devices for the purpose of creating a 40 MHz channel. |  | General | General |  |  | U
757 | Durand, Roger | 3 | 2 |  | T | Y | 2 |  | Definitions | 3 | T |  | C |  |  |  | many defintions are missing | please define: EOSP, Greeenfield protection, TRQ, MRS, MFS,MFB, "phy level spoofing", WinStart, WinEnd, WinSize, Scoreboard | Gen AdHoc: There are some definitions that will be added as a process of the LB processing, but there are some in the proposed change list that are only variable names and do not need to be defined in the definitions section. EOSP is defined in the 11e admendment and will show up in the final .11 draft and is not needed for the .11n admendment. |  | General | General |  |  | U
3620 | Kandala, Srinivas | 3 |  |  | T | Y | 2 |  | Definitions | 3 | T |  | C |  |  |  | Add sub-frame to definitions (because sub-frame is not strictly a part of any frame, but a particular MPDU) | As suggested | Gen AdHoc: Add a definition of Sub-Frame: (suggested definition) Sub-Frame: a porition of a Frame containing a defined header and associated MSDU |  | General | General |  |  | U
10351 | Engwer, Darwin | 3 |  |  | T | Y | 2 |  | Definitions | 3 | T |  | C |  |  |  | This clause is missing a definition for "control channel". However, the name "control channel" is technically misleading. It indicates that that this channel only conveys control information and not data as well. | Add a definition for "control channel", but call it "primary channel". Change "control channel" to "primary channel" throughout the draft. | Gen AdHoc: Add a definition of Primary Channel. (suggested definition) Primary Channel: A 20 MHz channel used with HT and non-HT devices on which control frames are sent so that they may be received by both device types. |  | General | General |  |  | U
10355 | Engwer, Darwin | 3 | 2 |  | T | Y | 2 |  | Definitions | 3 | T |  | R |  |  |  | The term "HT" is missing from clause 3. This term is used throughout the draft to indicate a what-is-now-called-802.11n feaure set. Since HT seems to be the choosen term (poor) then it needs to be defined in clause 3. | Add a definition for the term "HT", likely referencing primarily to the features described in clause 20, or clause 5.2.7, or better yet Annex A, or perhaps best is "5.2.7 and Annex A". | Gen AdHoc: The acronym HT is defined in clause 4. The HT STA is defined. |  | General | General |  |  | U
4599 | Malinen, Jouni | 3 | 3 | 2 | E | Y | 3 | 2 | Definitions | 3 | HE |  | C |  |  |  | Responder' is a too generic term to be reserved for aggregates. | Use more specific term than 'Responder' when describing response to aggregated frames. | The IEEE 100 definition of responder matches our usage, so no definition is required. Remove the definition. Ed AdHoc: Transfer to Gen AdHoc | 20050522r0 | General | General
461 | Chaplin, Clint | 3 | 3 | 2 | T | Y | 3 | 2 | Definitions | 3 | T |  | C |  |  |  | You can't just drop in a new definition of "Responder". "Responder" is used 20 times in IEEE 802.11ma Draft 6.0, and many of the uses do not fit your definition here. | Qualify the definition here to only fit your usage, or show editing instructions for IEEE 802.11ma D6.0 to change the usage of the word in the base draft. | Gen AdHoc: Change the Responder useage to "HT Responder" in the definition and in the draft. |  | General | General |  |  | U
1082 | Fischer, Matthew | 3 | 3 | 2 | T | Y | 3 | 2 | Definitions | 3 | T |  | C |  |  |  | the term "responder" is already used 21 times in revma-d5.1 -- I doubt that it is always used with the meaning that is shown in this definition - if a new term is really needed to define the particular instance given here, then there should be a new term name defined - do not overload the existing "responder" | rename the term "responder" to "responsinaggregateer" | Gen AdHoc: Change the Responder useage to "HT Responder" in the definition and in the draft. |  | General | General | 461 |  | U
5109 | Medvedev, Irina | 3 | 3 | 3 | E/T | Y | 3 | 3 | Definitions | 3 | T |  | C |  |  |  | makes it seem as if you need aggregates in order to be a responder | end sentence immediately after "sequence". | Ed: E/T classification does not exist. Reclassified as T for safety. |  | General | General | 4545 |  | U
4545 | Lojko, Peter | 3 | 3 | 3 | T | Y | 3 | 3 | Definitions | 3 | T |  | C |  |  |  | sounds like you need aggregates in order to be a responder | replace with "A STA that trasmits a frame (that may include aggregate MPDUs) in response to a frame received from an initiator during a frame exchange sequence" | Gen AdHoc: Use the following for the defintion of HT Responder: "A STA that trasmits a frame (that may include aggregate MPDUs) in response to a frame received from an initiator during a frame exchange sequence" |  | General | General |  |  | U
4546 | Lojko, Peter | 3 | 3 | 5 | T | Y | 3 | 5 | Definitions | 3 | T |  | A |  |  |  | sentence does not make sense: after the current what? | replace "current one" with specific reference | Gen AdHoc: Replace "one" with PSMP |  | General | General |  |  | U
6826 | Myles, Andrew | 3.x | 3 | 9 | T | Y | 3 | 9 | Definitions | 3 | T |  | C |  |  |  | The "Zero-length frame" is defined as a PPDU carrying a PSDU of zero length This problem has various problems * A PPDU is not a frame, which is a MAC concept * 9.22 defines it as a "zero-length MAC frame" | Define a "Zero-length frame" as a MPDU (or maybe a PSDU) of zero length | Gen AdHoc: Editor to replace the ZLF definition: Null Data Packet: a PPDU that contains no Data field. The PHY stops transmitting after the last LTF. Editor is to do a global replace for "Zero-Length Frame" or ZLF and replace with "Null Data Packet" or "NDP" as appropriate. |  | General | General |  |  | U
11885 | Ketchum, John | 3 | 3 |  | T | Y | 3 |  | Definitions | 3 | T |  | A |  |  |  | Add definition of sounding PPDU | Add the following text: 3.x Sounding PPDU: Any PPDU in which the Not Sounding bit in the HT-SIG field is set to zero | Gen AdHoc: Agreed |  | General | General |  |  | U
8272 | Wells, Bryan | 3 | 9 | 10 | E | Y | 9 | 10 | Definitions | 3 | T |  | C |  |  |  | TBD should be resolved. "3.x HT STA: A STA that supports the HT features as defined in TBD." | Resolve the reference. | Ed: reclassified as technical Gen AdHoc: Please Refer to 11-06-755 for an update to 5.2.7 and all subclauses and 5.2.8 for replacement text. |  | General | General | 1094 |  | U
416 | Black, Simon | 4 | 3 | 12 | T | Y | 3 | 12 | Abbreviations and acronyms | 4 | T |  | A |  |  |  | A good many of these definitions are already in the REV-ma baseline, e.g. ACK, AP, CTS. | Limit list to new abbreviations consistent with the editing instruction. | Gen AdHoc: The Editor will take care to only list the Abbreviations that are new per the editing instruction |  | General | General |  |  | U
1086 | Fischer, Matthew | 4 | 3 | 14 | T | Y | 3 | 14 | Abbreviations and acronyms | 4 | T |  | A |  |  |  | the abbreviation AP is already in the standard | delete AP from the list | Gen AdHoc: Agreed |  | General | General |  |  | U
1087 | Fischer, Matthew | 4 | 3 | 18 | T | Y | 3 | 18 | Abbreviations and acronyms | 4 | T |  | A |  |  |  | the abbreviation CAP is already in the standard | delete CAP from the list | Gen AdHoc: Agreed |  | General | General |  |  | U
587 | CYPHER, DAVID | 4 | 3 | 21 | T | Y | 3 | 21 | Abbreviations and acronyms | 4 | T |  | A |  |  |  | CS already means Carrier Sense in 802.11 adding another meaning will only lead to confusion | Delete CS | Gen AdHoc: Delete CS from the acronym list. The Draft does use CS as Carrier Sense, and only the use of CS as Cyclic Shift was as a subscript in equations where the term is defined. |  | General | General |  |  | U
4548 | Lojko, Peter | 4 | 3 | 21&22 | T | Y | 3 | 21 | Abbreviations and acronyms | 4 | T |  | C |  |  |  | Acronym CS is already taken in 802.11 -- for Carrier Sense do you mean cyclic delay? | Use the terms "cyclic delay" instead of "cyclic shift" and "cyclic delay diversity" instead of "cyclic shift diversity". | Gen AdHoc: see CID 587 |  | General | General |  |  | U
462 | Chaplin, Clint | 4 |  |  | T | Y | 3 |  | Abbreviations and acronyms | 4 | ST |  | A |  |  |  | I cannot figure out from this draft which entries here are existing entries, and which are being added by this draft. There is no indicator of additions that I can tell. | Please explicitly indicate which entries are being added by this draft. | Gen AdHoc: The Editor will take care to only list the Abbreviations that are new per the editing instruction |  | General | General |  |  | U
759 | Durand, Roger | 4 | 3 |  | T | Y | 3 |  | Abbreviations and acronyms | 4 | T |  | A |  |  |  | acronyms missing | TRQ, MRS, MFS, MFB, TXASSI, TXASSR, RXASSI, RXASSR, DELBA, AC, SSN, SN, non-ERP | Gen AdHoc: Some of these terms are already defined in Table N5 that the editor may use in the creation of the definition/Acronym. The Editor will not define any of the Acronyms that are already in the baseline. |  | General | General |  |  | U
10352 | Engwer, Darwin | 4 |  |  | T | Y | 3 |  | Abbreviations and acronyms | 4 | T |  | A |  |  |  | After combination of the base standard (802.11ma), subsequent ammendments and more focused individual changes, there remain unresolved inconsistencies between the text in this clause and other clauses. This applies to this clause and all subclauses thereof. | Resolve the inconsistencies. | Gen AdHoc: The TG is working to resolve the inconsistencies Each of the identified inconsistencies are being addressed as specific resolutions. |  | General | General |  |  | U
1820 | Ji, Lusheng | 4 | 4 | 9 | T | Y | 4 | 9 | Abbreviations and acronyms | 4 | T |  | R |  |  |  | The acronym "HT" is extremely presumptuous. As the text of this amendment will be incorporated into a base standard, and it is hoped that the base standard will have a long life, the term "HT" will become incorrect in a few years. | Change "HT" throughout to something other than a marketing term | Gen AdHoc: See CID 1786 |  | General | General | 1786 |  | U
1550 | Haisch, Fred | 4 | 4 | 17-19 | E | N | 4 | 17 | Abbreviations and acronyms | 4 | HE |  | D | Adrian |  |  | Page 4, Clause 4 - Make the acronyms consistent with the names they represents. For L-LTF, L-SIG, and L0STF, either name the concept "Legacy" or change the acronyms, respectively, to NHT-LTF, NHT-SIG, and NHT-STF in the text and in the firgures. | See Coment | Need TGn discussion before changing the names Gen AdHoc: Adrian is bringing a Straw-poll to the TG. Defer till we get results. |  | General | General |  |  | U
590 | CYPHER, DAVID | 4 | 4 | 22 | T | Y | 4 | 22 | Abbreviations and acronyms | 4 | T |  | A |  |  |  | MAC already means Medium Access Control in 802.11 adding another meaning will only lead to confusion | Delete MAC | Gen AdHoc: Agreed |  | General | General |  |  | U
1088 | Fischer, Matthew | 4 | 4 |  | T | Y | 4 |  | Abbreviations and acronyms | 4 | T |  | A |  |  |  | the abbreviations CTS, ERP, FCS, HC, MAC, MPDU, MSDU, NAV, OFDM, PHY, PPDU, PSDU, QAP, QOS, QSTA, RSSI, RTS, RX, SIFS, STA, TC, TS, TSID, TSPEC, TX, TXOP are already in the standard - in every case, the existing definitions are better | delete CTS, ERP, FCS, HC, MAC, MPDU, MSDU, NAV, OFDM, PHY, PPDU, PSDU, QAP, QOS, QSTA, RSSI, RTS, RX, SIFS, STA, TC, TS, TSID, TSPEC, TX, TXOP from the list | Gen AdHoc: Agreed |  | General | General |  |  | U
591 | CYPHER, DAVID | 4 | 5 | 13 | T | Y | 5 | 13 | Abbreviations and acronyms | 4 | T |  | A |  |  |  | PLCP means physical layer convergence protocol, yet if the proposed definition of PHY is accepted as Physical Layer, then this proposed meaning of PHY layer convergence protocol becomes Physical layer layer convergence protocol (i.e., duplicate layer). | Delete PLCP | Gen AdHoc: Agreed |  | General | General |  |  | U
593 | CYPHER, DAVID | 4 | 5 | 14 | T | Y | 5 | 14 | Abbreviations and acronyms | 4 | T |  | A |  |  |  | This definition is changing the current definition of PPDU and will cause confusion. | Delete PPDU or increase this ammendment with all of the changes in the current draft to align with this proposed new meaning. | Gen AdHoc: Agreed Delete acronym for PPDU. |  | General | General |  |  | U
594 | CYPHER, DAVID | 4 | 5 | 15 | T | Y | 5 | 15 | Abbreviations and acronyms | 4 | T |  | A |  |  |  | This definition is changing the current definition of PSDU and will cause confusion. | Delete PSDU or increase this ammendment with all of the changes in the current draft to align with this proposed new meaning. | Gen AdHoc: Agreed Delete acronym for PSDU. |  | General | General |  |  | U
592 | CYPHER, DAVID | 4 | 5 | 23 | T | Y | 5 | 23 | Abbreviations and acronyms | 4 | T |  | A |  |  |  | RSSI means Received Signal Strength Indication in 802.11, adding another meaning will only lead to confusion | Delete RSSI | Gen AdHoc: Delete the RSSI Acronym |  | General | General |  |  | U
505 | Coffey, Sean | 4 | 6 | 1 | T | N | 6 | 1 | Abbreviations and acronyms | 4 | T |  | A |  |  |  | SIMO is defined in terms of number of receive antennas. Usually the distinction with SISO involves multiple receive chains; for example most 11g devices have selection diversity between two receive antennas but would not normally be thought of as "SIMO". The term SIMO is not used anywhere else in the draft. | Remove definition of SIMO. | Gen AdHoc: Remove the Defintion and Acronym of SIMO. |  | General | General |  |  | U
589 | CYPHER, DAVID | 4 | 6 | 21 | T | Y | 6 | 21 | Abbreviations and acronyms | 4 | T |  | A |  |  |  | Lack of consistency with the terms, Zero-length frame and Zero length frame | Use only one term thorughout document (with or without -) | Gen AdHoc: The Editor will use "Zero-length frame" with a "-" for this term. Please check to ensure consistant usage/form. |  | General | General |  |  | U
4716 | McCann, Stephen | 5 | 6 | 25 | T | Y | 6 | 25 | General description | 5 | DT |  | A |  |  |  | I don't understand how a HT STA is also a QSTA. I thought that a QSTA is a subset of a HT STA. | Clarification is required | Gen AdHoc: HT STA inherits all of the Feature of the QSTA. This is the meaning of the "HT STA is a QSTA." |  | General | General
10339 | Engwer, Darwin | 5 |  |  | T | Y | 6 |  | General description | 5 | T |  | A |  |  |  | After combination of the base standard (802.11ma), subsequent ammendments and more focused individual changes, there remain unresolved inconsistencies between the text in this clause and other clauses. This applies to this clause and all subclauses thereof. | Resolve the inconsistencies. | Gen AdHoc: The TG is working to resolve the inconsistencies Each of the identified inconsistencies are being addressed as specific resolutions. |  | General | General |  |  | U
7344 | Rudolf, Marian | 5.2.7-5.2.8 | 6-8 | all | E | N | 6 | 0 | HT STA | 5.2.7 | T |  | C |  | 11-06-0755r2 |  | Both sections are out of place - this should not be in 5.2. If ever, it should only contain a short description if there is anything different from the *network* perspective compared to previous 802.11. 802.11e for example introduced a new section 5.2.6 here because they introduced QBSS. 11n relies on QBSS, but beyond that, little distinguishes it from previous 11a,b,g. In particular, mandatory vs. optional features like listed in Tables n1 and n2 have nothing to do in this section ! | Remove both sections 5.2.7 and 5.2.8 entirely or come up with a 2 paragraph statement in the previous *logic* of 802.11 section 5.2. In any case, remove both Tables n1 and n2 on MAC and PHY capabilities - they are already covered inthe PICS. | Ed: reclassified as technical. Gen AdHoc: Please Refer to 11-06-755 for an update to 5.2.7 and all subclauses and 5.2.8 for replacement text. |  | Features | General | 1094 | 11-06-0755r1 | U
1859 | Ji, Lusheng | 5.2.7 | 6 | 22 | T | Y | 6 | 22 | HT STA | 5.2.7 | T |  | C |  | 11-06-0755r2 |  | 5.2.7 already exists in 11k | Change numbering to 5.2.8 | Gen AdHoc: Agree that proper number should be used, the editor will address this. |  | Features | General |  | 11-06-0755r1 | U
11884 | Tsien, Chih | 5.2.7 | 6 | 23 | E | N | 6 | 23 | HT STA | 5.2.7 | T |  | C |  | 11-06-0755r2 |  | 5.2.8 is redundant | Insert text from 5.2.8 into 5.2.7 and delete 5.2.8 | Ed: reclassified as technical. Gen AdHoc: Please Refer to 11-06-755 for an update to 5.2.7 and all subclauses and 5.2.8 for replacement text. |  | Features | General | 1094 | 11-06-0755r1 | U
463 | Chaplin, Clint | 5.2 | 6 | 23 | T | Y | 6 | 23 | HT STA | 5.2.7 | T |  | C |  | 11-06-0755r2 |  | You have two sections: 5.2.7 and 5.2.8, that have the same header (HT STA), and seem to contain duplicate information. | Rationalize these two sections, and don't use duplicate headers. | Gen AdHoc: Please Refer to 11-06-755 for an update to 5.2.7 and all subclauses and 5.2.8 for replacement text. |  | Features | General |  |  | U
596 | CYPHER, DAVID | 5.2.7 | 6 | 24 | T | Y | 6 | 24 | HT STA | 5.2.7 | ST |  | C |  | 11-06-0755r2 |  | The PICS Profroma contained in Annex A cannot be used to specify the HT features. The PICS proforma is required to contain the references that support the features and not be the only place where a HT feature is clearly defined. All HT features must be clearly defined in the normative text, if not then the PICS Profroma becomes something it is not and the references are cyclic and thus useless. | Clearly and unambiguosly itemize the HT featues here, so that it is absolutely clear what are the HT features. The HT features should have been clearly stated in the PAR. Appearently they were not and thus the reason that even at this time it is not know what are the HT features. | Gen AdHoc: Please Refer to 11-06-755 for an update to 5.2.7 and all subclauses and 5.2.8 for replacement text. |  | Features | General
1089 | Fischer, Matthew | 5.2.7 | 6 | 24 | T | Y | 6 | 24 | HT STA | 5.2.7 | ST |  | C |  | 11-06-0755r2 |  | This definition might be too narrow - the HT STA must also support areas of the PICS which are not specifically indicated as belonging to the HT category of the PICS - i.e. an HT STA must also satisfy PICS items which are part of a more basic set of PICS items. Maybe a few more annex A subclauses need to be included in a list. Lines 25, 26 start to address this, but I am not certain if they do a sufficient job. | Express the requirement on the part of the HT STA with respect to the PICS to be something of the order of: "The HT STA shall meet all of the minimum mandatory requirements for basic operation as defined in the PICS, plus the additional requirements specifically indicated as HT STA requirements as found in subclause A4.15" | Gen AdHoc: Please Refer to 11-06-755 for an update to 5.2.7 and all subclauses and 5.2.8 for replacement text. |  | Features | General
3684 | Kandala, Srinivas | 5.2.7 | 6 | 24 | T | Y | 6 | 24 | HT STA | 5.2.7 | ST |  | C |  | 11-06-0755r2 |  | I do not understand why there is a PICS reference in the general description of the architectural elements. | Delete the sentence | Gen AdHoc: Please Refer to 11-06-755 for an update to 5.2.7 and all subclauses and 5.2.8 for replacement text. |  | Features | General
6882 | Nanda, Sanjiv | 5.2.7 | 6 | 25 | E | N | 6 | 25 | HT STA | 5.2.7 | ST |  | C |  | 11-06-0755r2 |  | What QoS features must be supported by an HT STA? | List optional QoS features that are mandatory for HT | Ed: reclassified as technical Gen AdHoc: Please Refer to 11-06-755 for an update to 5.2.7 and all subclauses and 5.2.8 for replacement text. |  | Features | General
1090 | Fischer, Matthew | 5.2.7 | 6 | 25 | T | Y | 6 | 25 | HT STA | 5.2.7 | ST |  | C |  | 11-06-0755r2 |  | Do we really want to require an HT STA to support *ALL* of the 802.11e features? Many are unnecessary | Delete or make optional | Gen AdHoc: Please Refer to 11-06-755 for an update to 5.2.7 and all subclauses and 5.2.8 for replacement text. |  | Features | General |  |  | U
3408 | Jokela, Jari | 5.2.7 | 6 | 25-26 | T | Y | 6 | 25 | HT STA | 5.2.7 | T |  | C |  | 11-06-0755r2 |  | QoS features' is too general. Does it mean everything inside 802.11e or subset? To make it clear and unambigous the text should explicitly what features are required to be compliant. | Add description what 802.11e features are required in order to be compliant with 802.11n. | Gen AdHoc: Please Refer to 11-06-755 for an update to 5.2.7 and all subclauses and 5.2.8 for replacement text. |  | Features | General |  |  | U
4549 | Lojko, Peter | 5.2.7 | 6 | 25 | T | Y | 6 | 25 | HT STA | 5.2.7 | T |  | C |  | 11-06-0755r2 |  | Dual CTS rules are optional but if enabled the rules must be followed | List optional QoS features that are mandatory for HT | Gen AdHoc: Please Refer to 11-06-755 for an update to 5.2.7 and all subclauses and 5.2.8 for replacement text. |  | Features | General |  |  | U
3685 | Kandala, Srinivas | 5.2.7 | 6 |  | T | Y | 6 |  | HT STA | 5.2.7 | ST |  | C |  | 11-06-0755r2 |  | This clause does not convey anything and I do not know why it is there. Either define the architectural elements or delete. | As suggested | Gen AdHoc: Please Refer to 11-06-755 for an update to 5.2.7 and all subclauses and 5.2.8 for replacement text. |  | Features | General
6828 | Myles, Andrew | 5.2.7 | 6-8 |  | T | Y | 6 |  | HT STA | 5.2.7 | ST |  | C |  | 11-06-0755r2 |  | 5.27 describes an HT STA as a list of features, duplicating many aspects the PICs However, it misses the opportunity to introduce the features and their goals in a high level easy to understand manner | Rewrite the section focusing on brief decriptions of each feature and its goal, referring to the PICs to define mandatory or optional behaviour | Gen AdHoc: Please Refer to 11-06-755 for an update to 5.2.7 and all subclauses and 5.2.8 for replacement text. |  | Features | General
3686 | Kandala, Srinivas | 5.2.7 |  |  | T | Y | 6 |  | HT STA | 5.2.7 | ST |  | C |  | 11-06-0755r2 |  | Too detailed for this early in the document. | please refer to the base standard and conform to the same style or delete the subclause | Gen AdHoc: Please Refer to 11-06-755 for an update to 5.2.7 and all subclauses and 5.2.8 for replacement text. |  | Features | General
7557 | Stephens, Adrian | 5.2.7 |  |  | T | Y | 6 |  | HT STA | 5.2.7 | T |  | C |  | 11-06-0755r2 |  | We can't reference the PICS as a place that defines the HT STA. | Change reference to 5.2.7.2 | Gen AdHoc: Please Refer to 11-06-755 for an update to 5.2.7 and all subclauses and 5.2.8 for replacement text. |  | Features | General |  |  | U
597 | CYPHER, DAVID | 5.2.7.1 | 7 | 1 & 4 | T | Y | 7 | 1 | PHY Enhancements Requiring MAC Signaling | 5.2.7.1 | T |  | C |  | 11-06-0755r2 |  | Is it PHY enhancements requiring MAC signaling or is it PHY enhancements requiring MAC negotiation? | Use one term consistently | Gen AdHoc: Please Refer to 11-06-755 for an update to 5.2.7 and all subclauses and 5.2.8 for replacement text. |  | Features | General |  |  | U
1091 | Fischer, Matthew | 5.2.7.1 | 7 | 1 | T | Y | 7 | 1 | PHY Enhancements Requiring MAC Signaling | 5.2.7.1 | T |  | C |  | 11-06-0755r2 |  | "Enhancements" becomes irreleveant and outdated over time. Are the really "HT Features"? (implied by 5.2.7.1 line 3 and 5.2.8) | replace with a term that will stand the test of time | Gen AdHoc: Please Refer to 11-06-755 for an update to 5.2.7 and all subclauses and 5.2.8 for replacement text. |  | Features | General |  |  | U
4332 | Lefkowitz, Martin | 5.2.7.1 | 7 | 2 | T | Y | 7 | 2 | PHY Enhancements Requiring MAC Signaling | 5.2.7.1 | DT |  | C |  | 11-06-0755r2 |  | Mac Level Signalling is undefined | Either define MAC Level Signalling or change to MAC Negotiation. Prefer defining MAC Level Signalling as Negotiation of Phy controls via the MAC Service Layer, or words to that effect. | Gen AdHoc: Please Refer to 11-06-755 for an update to 5.2.7 and all subclauses and 5.2.8 for replacement text. |  | Features | General
1092 | Fischer, Matthew | 5.2.7.1 | 7 | 2 | T | Y | 7 | 2 | PHY Enhancements Requiring MAC Signaling | 5.2.7.1 | T |  | C |  | 11-06-0755r2 |  | "Enhancements" becomes irreleveant and outdated over time. Are the really "HT Features"? (implied by 5.2.7.1 line 3 and 5.2.8) | replace with a term that will stand the test of time | Gen AdHoc: Please Refer to 11-06-755 for an update to 5.2.7 and all subclauses and 5.2.8 for replacement text. |  | Features | General |  |  | U
4392 | Levy, Joseph | 5.2.7.1 | 7 | 4-5 | T | Y | 7 | 4 | PHY Enhancements Requiring MAC Signaling | 5.2.7.1 | DT |  | C |  | 11-06-0755r2 |  | The Green Field preamble capability should be mandatory for all HT devices. The purpose of the Green Field preamble is to allow for an increase in system goodput/efficiency where legacy devices are not supported. However, if all HT devices are not Green Field preamble capable then the advantages can only be obtained where all HT device are Green Field preamble capble. This mires 802.11's ability to evolve by effectively forcing the use fo the legacy preamble as long as HT devices are still in use. | Make the Green Field preamble capablity manditory. | Gen AdHoc: Please Refer to 11-06-755 for an update to 5.2.7 and all subclauses and 5.2.8 for replacement text. |  | Features | General
7215 | Raissinia, Ali | 5.2.7.1 | 7 | Table n1 | T | Y | 7 | 4 | PHY Enhancements Requiring MAC Signaling | 5.2.7.1 | DT |  | C |  | 11-06-0755r2 |  | Suggested GF as an optional feature results in HT fairness issue. | Make receiving the GF preamble mandatory, OR make decoding of HT-SIG field within GF to be mandatory so that HT-SIG duration is appropriately set the CCA deferral Alternatively, add a configuration bit in the additional HT Information element to disallow transmission of GF preamble in the BSS. Receivers of HT devices NOT supporting GF preamble may erroneously use the L-SIG field to set the CCA backoff longer than the MAC protection NAV setting which causes fairness issue. | Gen AdHoc: Please Refer to 11-06-755 for an update to 5.2.7 and all subclauses and 5.2.8 for replacement text. |  | Features | General
7343 | Rudolf, Marian | 5.2.7.1 | 7 | Table n1 | T | Y | 7 | 4 | PHY Enhancements Requiring MAC Signaling | 5.2.7.1 | DT |  | C |  | 11-06-0755r2 |  | Green Field Preamble is currently optional | Make Green Field Preamble mandatory in Table n1, page 7. | Gen AdHoc: Please Refer to 11-06-755 for an update to 5.2.7 and all subclauses and 5.2.8 for replacement text. |  | Features | General
10224 | Zeira, Eldad | 5.2.7.1 | 7 | Table n1 | T | Y | 7 | 4 | PHY Enhancements Requiring MAC Signaling | 5.2.7.1 | DT |  | C |  | 11-06-0755r2 |  | Green Field Preamble is optional; if not implemented will lead to reduced efficiency | Make Green Field Preamble mandatory in Table n1, page 7. | Gen AdHoc: Please Refer to 11-06-755 for an update to 5.2.7 and all subclauses and 5.2.8 for replacement text. |  | Features | General
10257 | Zuniga, Juan Carlos | 5.2.7.1 | 7 | Table n1 | T | Y | 7 | 4 | PHY Enhancements Requiring MAC Signaling | 5.2.7.1 | DT |  | C |  | 11-06-0755r2 |  | Green Field Preamble is currently an optional feature and it should not be. The purpose of the Green Field Preamble is to allow for an increase in system goodput/efficiency where legacy devices are not supported. | Change Green Field Preamble from optional to mandatory in Table n1, page 7. | Gen AdHoc: Please Refer to 11-06-755 for an update to 5.2.7 and all subclauses and 5.2.8 for replacement text. |  | Features | General
10308 | Kwak, Joe | 5.2.7.1 | 7 | Table n1 | T | Y | 7 | 4 | PHY Enhancements Requiring MAC Signaling | 5.2.7.1 | DT |  | C |  | 11-06-0755r2 |  | Most of these should be mandatory. | Modify comment column to indicate that all of these are mandatory except for STBC, which is optional at STA, mandatory at AP | Gen AdHoc: Please Refer to 11-06-755 for an update to 5.2.7 and all subclauses and 5.2.8 for replacement text. |  | Features | General
10348 | Engwer, Darwin | 5.2.7.1 | 7 | 4 | T | Y | 7 | 4 | PHY Enhancements Requiring MAC Signaling | 5.2.7.1 | DT |  | C |  | 11-06-0755r2 |  | The greenfield support should be mandatory. This is a case where we need to learn the lessons of the past. Optional GF preambles create more problems than they solve. | Make the greenfield capability mandatory, including the greenfield preamble. Apply the requisite changes here and throughout the draft as needed. | Gen AdHoc: Please Refer to 11-06-755 for an update to 5.2.7 and all subclauses and 5.2.8 for replacement text. |  | Features | General
3688 | Kandala, Srinivas | 5.2.7.1 | 7 | 9 | T | Y | 7 | 9 | PHY Enhancements Requiring MAC Signaling | 5.2.7.1 | ST |  | C |  | 11-06-0755r2 |  | Table n1 reads like a PR realease - not something that should be part of a standard. | Remove | Gen AdHoc: Please Refer to 11-06-755 for an update to 5.2.7 and all subclauses and 5.2.8 for replacement text. |  | Features | General
1732 | Inoue, Yasuhiko | 5.2.7.1 | 7 |  | T | Y | 7 |  | PHY Enhancements Requiring MAC Signaling | 5.2.7.1 | DT |  | C |  | 11-06-0755r2 |  | Table n1 says Greenfield Preamble is optional. | Greenfield Preamble, at least receiving capability, should be mandatory. | Gen AdHoc: Please Refer to 11-06-755 for an update to 5.2.7 and all subclauses and 5.2.8 for replacement text. |  | Features | General
3687 | Kandala, Srinivas | 5.2.7.1 | 7 |  | T | Y | 7 |  | PHY Enhancements Requiring MAC Signaling | 5.2.7.1 | ST |  | C |  | 11-06-0755r2 |  | I do not understand how this subclause is describing the architectural comments. In the base standard I do not see any indication of the supported rates and capabilities. It is not clear why they should be define here | Either describe the architectural elements or delete. | Gen AdHoc: Please Refer to 11-06-755 for an update to 5.2.7 and all subclauses and 5.2.8 for replacement text. |  | Features | General
7561 | Stephens, Adrian | 5.7.2.1 |  |  | T | Y | 7 |  | PHY Enhancements Requiring MAC Signaling | 5.2.7.1 | ST |  | C |  | 11-06-0755r2 |  | This section is out of place or incomplete. To match the MAC we need a list of PHY features marked mandatory or optional. This shows only the options. | Add table of PHY enhancements showing which are optional and which mandatory to section 5.2.7.2 and delete 5.2.7.1 | Gen AdHoc: Please Refer to 11-06-755 for an update to 5.2.7 and all subclauses and 5.2.8 for replacement text. |  | Features | General
11969 | Qian, Luke | 5.2.7.2 | 7 | table-n2 | T | Y | 7 | 0 | General description of HT Features | 5.2.7.2 | ST |  | C |  | 11-06-0755r2 |  | This table should be limited to summarize features optional or mandatory. | Remove descriptions irrelevant to features' optionality. | Gen AdHoc: Please Refer to 11-06-755 for an update to 5.2.7 and all subclauses and 5.2.8 for replacement text. |  | Features | General | 1094 |  | U
11968 | Qian, Luke | 5.2.7.2 | 7 | table-n2 | E | E | 7 | 0 | General description of HT Features | 5.2.7.2 | T |  | C |  | 11-06-0755r2 |  | This table is a summary and should be made informative. | Make it informative. | Ed: reclassified as technical. Is is not clear whether the table is purely informative. Gen AdHoc: Please Refer to 11-06-755 for an update to 5.2.7 and all subclauses and 5.2.8 for replacement text. |  | Features | General | 1094 |  | U
6884 | Nanda, Sanjiv | 5.2.7.2 | 7 | 7 | E | N | 7 | 7 | General description of HT Features | 5.2.7.2 | HE |  | A |  | 11-06-0755r2 |  | Awkward construction | Rewrite | GenAdHoc: This section has been rewritten |  | Features | General |  |  | Need to include this in the rewrite resolution summary
1094 | Fischer, Matthew | 5.2.7.2 | 7 | 7 | T | Y | 7 | 7 | General description of HT Features | 5.2.7.2 | DT |  | C |  | 11-06-0755r2 |  | Abstract says "providing a MAXIMUM throughput" which is a more accurate description… however it is still misleading and is not possible for lower MCS values. | Delete: "throughput, providing a throughput of at least 100Mbps using mandatory features only, | Gen AdHoc: Please Refer to 11-06-755 for an update to 5.2.7 and all subclauses and 5.2.8 for replacement text. |  | Features | General |  |  | U
4512 | Loc, Peter | 5.2.7.2 | 7 | 7 | T | Y | 7 | 7 | General description of HT Features | 5.2.7.2 | DT |  | C |  | 11-06-0755r2 |  | The requirement that only mandatory features are to be used for demonstrating 100 Mbps throughput at SAP is incorrect. | Remove the part in red from "providing a throughput of at least 100Mbps using mandatory features only, as measured at the MAC data service access point (SAP)" | Gen AdHoc: Please Refer to 11-06-755 for an update to 5.2.7 and all subclauses and 5.2.8 for replacement text. |  | Features | General | 1094 |  | U
1869 | Ji, Lusheng | 5.2.7.2 | 7 | 7 | T | Y | 7 | 7 | General description of HT Features | 5.2.7.2 | T |  | C |  | 11-06-0755r2 |  | Use of "significantly improve" is inappropriate for inclusion in the base standard | Reword | Gen AdHoc: Please Refer to 11-06-755 for an update to 5.2.7 and all subclauses and 5.2.8 for replacement text. |  | Features | General | 1094 |  | U
10987 | Marshall, Bill | 5.2.7.2 | 7 | 8 | T | Y | 7 | 8 | General description of HT Features | 5.2.7.2 | DT |  | C |  | 11-06-0755r2 |  | The claim of 100Mb/s for everyone is not credible. For example, if the AP is serving 100 VoIP handheld devices, each using 100Kb/s each direction, how much remaining bandwidth is available for a big-block station? | Please clarify the intent of this amendment | Gen AdHoc: Please Refer to 11-06-755 for an update to 5.2.7 and all subclauses and 5.2.8 for replacement text. |  | Features | General | 1094 |  | U
600 | CYPHER, DAVID | 5.2.7.2 | 7 | 8 | T | Y | 7 | 8 | General description of HT Features | 5.2.7.2 | ST |  | C |  | 11-06-0755r2 |  | What are the mandatory features that will produce at least 100 Mbit/s? It is clearly not apparent what those features are at this point. | Clearly specify what the mandatory features are before making such a statement. | Gen AdHoc: Please Refer to 11-06-755 for an update to 5.2.7 and all subclauses and 5.2.8 for replacement text. |  | Features | General | 1094 |  | U
1871 | Ji, Lusheng | 5.2.7.2 | 7 | 8 | T | Y | 7 | 8 | General description of HT Features | 5.2.7.2 | T |  | C |  | 11-06-0755r2 |  | single stream (Handheld) 11n devices are excluded from the 100mbps MAC SAP throughput requirement | include text reflecting the throughput requirement exclusion for single stream (Handheld) 11n devices | Gen AdHoc: Please Refer to 11-06-755 for an update to 5.2.7 and all subclauses and 5.2.8 for replacement text. |  | Features | General | 1094 |  | U
1876 | Ji, Lusheng | 5.2.7.2 | 7 | 9 | T | Y | 7 | 9 | General description of HT Features | 5.2.7.2 | DT |  | C |  | 11-06-0755r2 |  | A-MPDU and A-MSDU are performing nearly identical functions. Why are both mechanisms needed? | Pick one and delete the other. A-MPDU seems more general, since it includes the MAC header and can aggregate more different types of frames. Whichever is retained should be allowed with all possibly PHYs. | Gen AdHoc: Please Refer to 11-06-755 for an update to 5.2.7 and all subclauses and 5.2.8 for replacement text. |  | Features | General | 1094 |  | U
1878 | Ji, Lusheng | 5.2.7.2 | 7 | 9 | T | Y | 7 | 9 | General description of HT Features | 5.2.7.2 | DT |  | C |  | 11-06-0755r2 |  | Why is 11n changing the required level of support for security | There should be no change in required level of support for security | Gen AdHoc: Please Refer to 11-06-755 for an update to 5.2.7 and all subclauses and 5.2.8 for replacement text. |  | Features | General | 1094 |  | U
3690 | Kandala, Srinivas | 5.2.7.2 | 7 | 9 | T | Y | 7 | 9 | General description of HT Features | 5.2.7.2 | ST |  | C |  | 11-06-0755r2 |  | Surely this amendment will be rolled into the base standard and this sentence is meaningless. | Remove/rephrase the sentence. | Gen AdHoc: Please Refer to 11-06-755 for an update to 5.2.7 and all subclauses and 5.2.8 for replacement text. |  | Features | General | 1094 |  | U
1872 | Ji, Lusheng | 5.2.7.2 | 7 | 9 | T | Y | 7 | 9 | General description of HT Features | 5.2.7.2 | T |  | C |  | 11-06-0755r2 |  | Normative statements can't appear in clause 5 | delete the text "required levels of support" | Gen AdHoc: Please Refer to 11-06-755 for an update to 5.2.7 and all subclauses and 5.2.8 for replacement text. |  | Features | General | 1094 |  | U
1874 | Ji, Lusheng | 5.2.7.2 | 7 | 9 | T | Y | 7 | 9 | General description of HT Features | 5.2.7.2 | T |  | C |  | 11-06-0755r2 |  | Normative statements can't appear in clause 5 | delete use of term "Mandatory" and "shall" in the table entries (24 times) | Gen AdHoc: Please Refer to 11-06-755 for an update to 5.2.7 and all subclauses and 5.2.8 for replacement text. |  | Features | General | 1094 |  | U
1877 | Ji, Lusheng | 5.2.7.2 | 7 | 9 | T | Y | 7 | 9 | General description of HT Features | 5.2.7.2 | T |  | C |  | 11-06-0755r2 |  | Explanation is missing for each of the MAC enhancements | Add an explanation of each of the MAC Enhancements | Gen AdHoc: Please Refer to 11-06-755 for an update to 5.2.7 and all subclauses and 5.2.8 for replacement text. |  | Features | General | 1094 |  | U
10983 | Marshall, Bill | 5.2.7.2 | 7 | 9 | T | Y | 7 | 9 | General description of HT Features | 5.2.7.2 | T |  | C |  | 11-06-0755r2 |  | Normative statements can't appear in clause 5 | Drop the text "required levels of support" | Gen AdHoc: Please Refer to 11-06-755 for an update to 5.2.7 and all subclauses and 5.2.8 for replacement text. |  | Features | General | 1094 |  | U
10984 | Marshall, Bill | 5.2.7.2 | 7 | 9 | T | Y | 7 | 9 | General description of HT Features | 5.2.7.2 | T |  | C |  | 11-06-0755r2 |  | Normative statements can't appear in clause 5 | Drop use of term "Mandatory" and "shall" in the table entries (24 times) | Gen AdHoc: Please Refer to 11-06-755 for an update to 5.2.7 and all subclauses and 5.2.8 for replacement text. |  | Features | General | 1094 |  | U
418 | Black, Simon | 5.2.7.2 | 7 | 9 | T | Y | 7 | 9 | General description of HT Features | 5.2.7.2 | T |  | C |  | 11-06-0755r2 |  | I'm not sure what this table is for. It seems to be some summary of the PICS in that it is indicating mandatory and optional functionality, though in some cases (e.g. STBC control frames) it seems to provide description and in others (PHY level spoofing) seems to have normative statements. | Remove this (and 5.2.7.1) - I'm assuming that this is a remnant of the draft prior to the PICS being added. | Gen AdHoc: Please Refer to 11-06-755 for an update to 5.2.7 and all subclauses and 5.2.8 for replacement text. |  | Features | General | 1094 |  | U
599 | CYPHER, DAVID | 5.2.7.2 | 7 | 9 | T | Y | 7 | 9 | General description of HT Features | 5.2.7.2 | T |  | C |  | 11-06-0755r2 |  | Since this document is to be in a form of instructions to modify 802.11, this document is not a stand alone document. | Delete "defined by this amendment" | Gen AdHoc: Please Refer to 11-06-755 for an update to 5.2.7 and all subclauses and 5.2.8 for replacement text. |  | Features | General | 1094 |  | U
6833 | Myles, Andrew | 5.2.7.2 | 7 | 9 | T | Y | 7 | 9 | General description of HT Features | 5.2.7.2 | T |  | C |  | 11-06-0755r2 |  | The text includes, "… this amendment …". Such terminology is not allowed | Remove 5.2.8 has the same problem | Gen AdHoc: Please Refer to 11-06-755 for an update to 5.2.7 and all subclauses and 5.2.8 for replacement text. |  | Features | General | 1094 |  | U
11879 | Tsien, Chih | 5.2.7.2 | 7 | 10 | T | Y | 7 | 10 | General description of HT Features | 5.2.7.2 | DT |  | C |  | 11-06-0755r2 |  | 40MHz without PCO extends the interop problem for STA in control or extension channel. AP must perform PCO occasionally to serve 20M-only STA. See also Annex C (PICS) p. 270 HTM 20.1 | Support for PCO operation in AP should be Mandatory if 40MHz channel width implemented | Gen AdHoc: Please Refer to 11-06-755 for an update to 5.2.7 and all subclauses and 5.2.8 for replacement text. |  | Features | General | 1094 |  | U
6886 | Nanda, Sanjiv |  | 7 | 10 | E | N | 7 | 10 | General description of HT Features | 5.2.7.2 | DT |  | C |  | 11-06-0755r2 |  | HT non-aggregate PPDU is not defined. Can A-MPDU include frames with normal ACK policy and no ACK policy? | Rewrite as "Frames requiring an ACK can be sent without aggregation. An A-MPDU may include frames requiring normal ACK or no ACK. Frames within an A-MPDU can only be acknowledged using BA." | Gen AdHoc: Please Refer to 11-06-755 for an update to 5.2.7 and all subclauses and 5.2.8 for replacement text. |  | Features | General | 1094 |  | U
7294 | Ramesh, Sridhar | 5.2.7.2 | 7 | Table n2 | E | Y | 7 | 10 | General description of HT Features | 5.2.7.2 | DT |  | C |  | 11-06-0755r2 |  | "Security: Open and CCMP only". TKIP and WEP should be allowed for communication with non-HT STAs. | "Security: Open and CCMP only, except for association/communication with non-HT STA." | Ed: reclassified as technical Gen AdHoc: Please Refer to 11-06-755 for an update to 5.2.7 and all subclauses and 5.2.8 for replacement text. |  | Features | General | 1094 |  | U
4514 | Loc, Peter | 5.2.7.2 | 7 | Table n2 | T | Y | 7 | 10 | General description of HT Features | 5.2.7.2 | DT |  | C |  | 11-06-0755r2 |  | Table n2 on A-MPDU. There is no reason to force a recipient to receive only A-MPDU aggregate that is not greater than the negotiated size. It's more appropriate to impose the size limit on the A-MPDU transmitter instead. | Modify the sentence: "Recipient shall receive …." by "A-MPDU transmitter shall not transmit an A-MPDU aggregate that is greater than the negotiated size. The recipient shall receive MPDUs with an A-MPDU up to the negotiated size and discard the remaining MPDUs if the length of A-MPDU exceeds the negotiated size" | Gen AdHoc: Please Refer to 11-06-755 for an update to 5.2.7 and all subclauses and 5.2.8 for replacement text. |  | Features | General | 1094 |  | U
4515 | Loc, Peter | 5.2.7.2 | 7 | Table n2 | T | Y | 7 | 10 | General description of HT Features | 5.2.7.2 | DT |  | C |  | 11-06-0755r2 |  | Table n2 on A-MSDU. Need to add a rule that the A-MSDU transmitter shall not transmit A-MSDU aggregate that exceeds the selected max. length option. | Add the following sentence: An A-MSDU transmitter shall not transmit an A-MSDU aggregation that is greater than the negotiated size. | Gen AdHoc: Please Refer to 11-06-755 for an update to 5.2.7 and all subclauses and 5.2.8 for replacement text. |  | Features | General | 1094 |  | U
4516 | Loc, Peter | 5.2.7.2 | 7 | Table n2 | T | Y | 7 | 10 | General description of HT Features | 5.2.7.2 | DT |  | C |  | 11-06-0755r2 |  | Table n2 on security. Should allow HT APs to employ TKIP in addition to CCMP when transmitting to legacy devices. | Add the following sentence: HT APs may use open, WEP, CCMP or TKIP with other non HT STAs. Will consider any suggestion to add this statement in other places of the draft instead of placing it here. | Gen AdHoc: Please Refer to 11-06-755 for an update to 5.2.7 and all subclauses and 5.2.8 for replacement text. |  | Features | General | 1094 |  | U
4602 | Malinen, Jouni | 5.2.7.2 | 7 | 10 | T | Y | 7 | 10 | General description of HT Features | 5.2.7.2 | DT |  | C |  | 11-06-0755r2 |  | MPDU and MSDU aggregation seem to be similar features. Are both of them needed or could we just select one of them to simplify the standard? | Consider selecting one frame aggregation format and remove the other one. | Gen AdHoc: Please Refer to 11-06-755 for an update to 5.2.7 and all subclauses and 5.2.8 for replacement text. |  | Features | General | 1094 |  | U
6832 | Myles, Andrew | 5.2.7.2 | 7 | 10 | T | Y | 7 | 10 | General description of HT Features | 5.2.7.2 | DT |  | C |  | 11-06-0755r2 |  | It appears there are six block ack enhancements from the QSTA defined in the draft This seems to be five too many | None, except for the general observation that 11n appears to be very complex and omplexity requires justification | Gen AdHoc: Please Refer to 11-06-755 for an update to 5.2.7 and all subclauses and 5.2.8 for replacement text. |  | Features | General | 1094 |  | U
6885 | Nanda, Sanjiv | 5.2.7.2 | 7 | 10 | T | Y | 7 | 10 | General description of HT Features | 5.2.7.2 | DT |  | C |  | 11-06-0755r2 |  | Required level of support for PSMP at the AP is unclear. Is the AP required to transmit PSMP even if it is less efficient? | Make AP support of PSMP optional. | Gen AdHoc: Please Refer to 11-06-755 for an update to 5.2.7 and all subclauses and 5.2.8 for replacement text. |  | Features | General | 1094 |  | U
7216 | Raissinia, Ali | 5.2.7.2 | 7 | Table n2 | T | N | 7 | 10 | General description of HT Features | 5.2.7.2 | DT |  | C |  | 11-06-0755r2 |  | The use of LongNAV does not explicitly mention that it's optional for transmitter and even when it is used the transmission of CF-End is also optional. | Modify the text. | Gen AdHoc: Please Refer to 11-06-755 for an update to 5.2.7 and all subclauses and 5.2.8 for replacement text. |  | Features | General | 1094 |  | U
9943 | Xhafa, Ariton | 5.2.7.2 | 7 | 10 | T | Y | 7 | 10 | General description of HT Features | 5.2.7.2 | DT |  | C |  | 11-06-0755r2 |  | Table n2 should be changed to accommodate LongNAV being mandatory with any HT transmission in presence of legacy devices. | Change the required level of support column to "All HT STAs involved in HT frame transmission shall use LongNAV" | Gen AdHoc: Please Refer to 11-06-755 for an update to 5.2.7 and all subclauses and 5.2.8 for replacement text. |  | Features | General | 1094 |  | U
1095 | Fischer, Matthew | 5.2.7.2 | 7 | 10 | T | Y | 7 | 10 | General description of HT Features | 5.2.7.2 | ST |  | C |  | 11-06-0755r2 |  | What really is the meaning of "non-HT"? Not defined in section 3. Does it include infrared and WAVE? | Define "non-HT" | Gen AdHoc: Please Refer to 11-06-755 for an update to 5.2.7 and all subclauses and 5.2.8 for replacement text. |  | Features | General | 1094 |  | U
4718 | McCann, Stephen | 5.2.7.2 | 7 | 10 | T | Y | 7 | 10 | General description of HT Features | 5.2.7.2 | ST |  | C |  | 11-06-0755r2 |  | Regarding 'N-Delayed BlockAck', how can you have no ACK for a 'Block Ack' feature? | Clarification is required | Gen AdHoc: Please Refer to 11-06-755 for an update to 5.2.7 and all subclauses and 5.2.8 for replacement text. |  | Features | General | 1094 |  | U
6831 | Myles, Andrew | 5.2.7.2 | 7 | 10 | T | Y | 7 | 10 | General description of HT Features | 5.2.7.2 | ST |  | C |  | 11-06-0755r2 |  | The concept of MPDU density is introduced However, I could not find any justification for the conecpt anywhere in the document | Clarify briefly the reason for the concept somewhere in the document (assuming it is not already there) | Gen AdHoc: Please Refer to 11-06-755 for an update to 5.2.7 and all subclauses and 5.2.8 for replacement text. |  | Features | General | 1094 |  | U
7217 | Raissinia, Ali | 5.2.7.2 | 7 | Table n2 | T | N | 7 | 10 | General description of HT Features | 5.2.7.2 | ST |  | C |  | 11-06-0755r2 |  | The security support for open and CCMP implies that HT STA must only support these two privacy schemes. Although for non-HT transmission an HT device must be able to transmit 11.i security scheme. | Modify the text to reflect this behavior. | Gen AdHoc: Please Refer to 11-06-755 for an update to 5.2.7 and all subclauses and 5.2.8 for replacement text. |  | Features | General | 1094 |  | U
7296 | Ramesh, Sridhar | 5.2.7.2 | 7 | Table n2 | T | Y | 7 | 10 | General description of HT Features | 5.2.7.2 | ST |  | C |  | 11-06-0755r2 |  | "Long NAV protection: Mandatory. Receiver shall respect this type of protection." This is a vague statement unless it specifies what type of frames may make a long NAV reservation that SHALL be respected. For instance, SHALL the long NAV set by an RTS frame be respected if there is no corresponding CTS received? | Refer to a section containing detailed text on Long NAV protection rules. | Gen AdHoc: Please Refer to 11-06-755 for an update to 5.2.7 and all subclauses and 5.2.8 for replacement text. |  | Features | General | 1094 |  | U
8106 | Tsoulogiannis, Tom | 5.2.7.2 | 7 | 10 | T | Y | 7 | 10 | General description of HT Features | 5.2.7.2 | ST |  | C |  | 11-06-0755r2 |  | There are several "shalls" in this General description clause. Clause 5 should not have any normative shalls. Normative statements belong in later clauses. | Reword this clause to remove the use of shalls. | Gen AdHoc: Please Refer to 11-06-755 for an update to 5.2.7 and all subclauses and 5.2.8 for replacement text. |  | Features | General | 1094 |  | U
11883 | Tsien, Chih | 5.2.7.2 | 7 | 10 | E | Y | 7 | 10 | General description of HT Features | 5.2.7.2 | T |  | C |  | 11-06-0755r2 |  | Frames requiring an ACK can only be sent as a non-HT PPDU or an HT non-aggregate PPDU. | (Suggested text in bold) MSDUs or MMPDUs requiring fragmentation or requiring an individual (non-Block) ACK must be sent as either a non-HT PPDU or an HT non-aggregate PPDU. | Ed: Reclassified as technical Gen AdHoc: Please Refer to 11-06-755 for an update to 5.2.7 and all subclauses and 5.2.8 for replacement text. |  | Features | General | 1094 |  | U
10979 | Marshall, Bill | 5.2.7.2 | 7 | 10 | T | Y | 7 | 10 | General description of HT Features | 5.2.7.2 | T |  | C |  | 11-06-0755r2 |  | "Open" is not considered "Security" | Open Authentication is one possible intended meaning here. Or delete "Open" | Gen AdHoc: Please Refer to 11-06-755 for an update to 5.2.7 and all subclauses and 5.2.8 for replacement text. |  | Features | General | 1094 |  | U
4333 | Lefkowitz, Martin | 5.2.7.2 | 7 | 10 | E | N | 7 | 10 | General description of HT Features | 5.2.7.2 | T |  | C |  | 11-06-0755r2 |  | While the features and what is mandatory and what is optional is valid information for the overview section this table format seems too obscure and detailed for this section. This is the section where you want all readers first time or otherwise to understand TGn from a "ten thousand foot" perspecitve. | Suggest a few paragraphs, possibly bullited items that give more of an overview of what HT does. Drop very TGn specific technical ackronyms to give readers a general idea of the features and possibly an incomplete idea of what is optional and what is mandatory. This table is valuble. Evaluate if there is another place for it, or whether the PICS duplicates this table. | Ed: reclassified as technical Gen AdHoc: Please Refer to 11-06-755 for an update to 5.2.7 and all subclauses and 5.2.8 for replacement text. |  | Features | General | 1094 |  | U
4717 | McCann, Stephen | 5.2.7.2 | 7 | 10 | E | N | 7 | 10 | General description of HT Features | 5.2.7.2 | T |  | C |  | 11-06-0755r2 |  | CF-End is not defined | Provide a definition of CF-End | Ed: the commenter is asking for an additional row in the table. Reclassified as technical. Gen AdHoc: Please Refer to 11-06-755 for an update to 5.2.7 and all subclauses and 5.2.8 for replacement text. |  | Features | General | 1094 |  | U
6829 | Myles, Andrew | 5.2.7.2 | 7 | 10 | E | Y | 7 | 10 | General description of HT Features | 5.2.7.2 | T |  | C |  | 11-06-0755r2 |  | The text states, "Only single receiver address aggregration is supported" This could be parsed in a number of ways: * Only (single receiver) (address aggregration) is supported * Only single (receiver address) aggregration is supported It is also not clear why this level of detail is required in clause 5 (this same comment aplies to most of Table n2) | Various options include: * Clarify parsing (minimal option) * Reduce level of detail in this clause (ideal option) | Ed: Reclassified as technical Gen AdHoc: Please Refer to 11-06-755 for an update to 5.2.7 and all subclauses and 5.2.8 for replacement text. |  | Features | General | 1094 |  | U
6830 | Myles, Andrew | 5.2.7.2 | 7 | 10 | E | Y | 7 | 10 | General description of HT Features | 5.2.7.2 | T |  | C |  | 11-06-0755r2 |  | The description of Power Save Multiple Poll includes a cross reference This is a good idea for all features described in this clause | Inlcude cross references for all features | Ed: Reclassified as technical Gen AdHoc: Please Refer to 11-06-755 for an update to 5.2.7 and all subclauses and 5.2.8 for replacement text. |  | Features | General | 1094 |  | U
12258 | Montemurro, Michael | 5.2.7.2 | 7 | 10 | E | N | 7 | 10 | General description of HT Features | 5.2.7.2 | T |  | C |  | 11-06-0755r2 |  | TGn does not enhance security. It makes use of RSN. I would also make use of Fast BSS-Transition mechanisms. | Remove the security row from the table. | Ed: Reclassified as technical Gen AdHoc: Please Refer to 11-06-755 for an update to 5.2.7 and all subclauses and 5.2.8 for replacement text. |  | Features | General | 1094 |  | U
489 | Choudhury, Abhijit | 5.2.7.2 | 7 | Table n2 Row 3 | T | Y | 7 | 10 | General description of HT Features | 5.2.7.2 | T |  | C |  | 11-06-0755r2 |  | Required Level of Support for A-MSDU should be "Mandatory at Receiver". In 7.2.2.1, it is clearly mentioned that support of A-MSDU is mandatory at the receiver and optional at the transmitter. | Change "Mandatory" to "Mandatory at Receiver" | Gen AdHoc: Please Refer to 11-06-755 for an update to 5.2.7 and all subclauses and 5.2.8 for replacement text. |  | Features | General | 1094 |  | U
1098 | Fischer, Matthew | 5.2.7.2 | 7 | 10 | T | Y | 7 | 10 | General description of HT Features | 5.2.7.2 | T |  | C |  | 11-06-0755r2 |  | All of these features need acronyms so they an be readily identified when referenced | create acronyms and use them liberally throughout the document as appropriate | Gen AdHoc: Please Refer to 11-06-755 for an update to 5.2.7 and all subclauses and 5.2.8 for replacement text. |  | Features | General | 1094 |  | U
1645 | Hillman, Garth | 5.2.7.2 | 7 | Table n2 | T | N | 7 | 10 | General description of HT Features | 5.2.7.2 | T |  | C |  | 11-06-0755r2 |  | so if PSDU can = (MPDU MPDU …. MPDU) and MPDU can = (MSDU MSDU …. MSDU) can PSDU = (A-MSDU A-MSDU … A-MSDU) | It might be worth stating that aggregated MSDU can in turn be aggregated in a PSDU | Gen AdHoc: Please Refer to 11-06-755 for an update to 5.2.7 and all subclauses and 5.2.8 for replacement text. |  | Features | General | 1094 |  | U
4550 | Lojko, Peter | 5.2.7.2 | 7 | 10 | T | Y | 7 | 10 | General description of HT Features | 5.2.7.2 | T |  | C |  | 11-06-0755r2 |  | Required level of support for PSMP is unclear | Clarify. Is support of PSMP optional or mandatory? For STA? For AP? | Gen AdHoc: Please Refer to 11-06-755 for an update to 5.2.7 and all subclauses and 5.2.8 for replacement text. |  | Features | General | 1094 |  | U
9944 | Xhafa, Ariton | 5.2.7.2 | 7 | 10 | T | Y | 7 | 10 | General description of HT Features | 5.2.7.2 | T |  | C |  | 11-06-0755r2 |  | Block ACK mechanism is "Mandatory when A-MPDU is used". This sentence is confusing. | Change to "Mandatory" | Gen AdHoc: Please Refer to 11-06-755 for an update to 5.2.7 and all subclauses and 5.2.8 for replacement text. |  | Features | General | 1094 |  | U
9945 | Xhafa, Ariton | 5.2.7.2 | 7 | 10 | T | Y | 7 | 10 | General description of HT Features | 5.2.7.2 | T |  | C |  | 11-06-0755r2 |  | Multiple TID Block ACK: "MTBA is the only BlockAck mechanism that shall be used during a PSMP sequence". Not very clear. | Change it to: "MTBA is mandatory and the only BlockAck mechanism that shall be used during a PSMP sequence". | Gen AdHoc: Please Refer to 11-06-755 for an update to 5.2.7 and all subclauses and 5.2.8 for replacement text. |  | Features | General | 1094 |  | U
7566 | Stephens, Adrian | 5.7.2.2 |  |  | T | Y | 7 |  | General description of HT Features | 5.2.7.2 | DT |  | C |  | 11-06-0755r2 |  | "The length field of the L-SIG field of a mixed mode packet shall have a value equivalent to the duration of the current PPDU when L-SIG TXOP protection is not used.". This table should be limited to statements of support or not. This attempts to introduce a normative behaviour. | Support for indicating the duration of the current PPDU in a the L-SF part of a mixed mode PPDU is mandatory when L-SIG TXOP protection is not used. Support for L-SIG TXOP protection is optional. | Gen AdHoc: Please Refer to 11-06-755 for an update to 5.2.7 and all subclauses and 5.2.8 for replacement text. |  | Features | General | 1094 |  | U
7567 | Stephens, Adrian | 5.7.2.2 |  |  | T | Y | 7 |  | General description of HT Features | 5.2.7.2 | DT |  | C |  | 11-06-0755r2 |  | "however use of PSMP by AP is mandatory for Multiple RAs packet transmission with RIFS or SIFS to support PSMP capable STA". This statement is unclear. | Delete the quoted statement. | Gen AdHoc: Please Refer to 11-06-755 for an update to 5.2.7 and all subclauses and 5.2.8 for replacement text. |  | Features | General | 1094 |  | U
7569 | Stephens, Adrian | 5.7.2.2 |  |  | T | Y | 7 |  | General description of HT Features | 5.2.7.2 | DT |  | C |  | 11-06-0755r2 |  | The STBC control frame doesn't define what's mandatory and optional. | Add: "Support for the STBC protection sequences places some mandatory requirements on non-STBC STA as defined in 9.2.5.4. Otherwise, support for STBC control frames is an option". | Gen AdHoc: Please Refer to 11-06-755 for an update to 5.2.7 and all subclauses and 5.2.8 for replacement text. |  | Features | General | 1094 |  | U
3689 | Kandala, Srinivas | 5.2.7.2 | 7 |  | T | Y | 7 |  | General description of HT Features | 5.2.7.2 | ST |  | C |  | 11-06-0755r2 |  | This subclause appears to be the enhancments provided by the amendment. It is not clear why they should be defined here. | please refer to the base standard and conform to the same style or delete the subclause | Gen AdHoc: Please Refer to 11-06-755 for an update to 5.2.7 and all subclauses and 5.2.8 for replacement text. |  | Features | General | 1094 |  | U
3691 | Kandala, Srinivas | 5.2.7.2 | 7 |  | T | Y | 7 |  | General description of HT Features | 5.2.7.2 | ST |  | C |  | 11-06-0755r2 |  | Table n2 reads like a PR realease - not something that should be part of a standard. | Remove | Gen AdHoc: Please Refer to 11-06-755 for an update to 5.2.7 and all subclauses and 5.2.8 for replacement text. |  | Features | General | 1094 |  | U
7194 | Ponnuswamy, Subbu | 5.2.7.2 | 7 |  | T | Y | 7 |  | General description of HT Features | 5.2.7.2 | ST |  | C |  | 11-06-0755r2 |  | Table n2 says A-MPDU aggregation is mandatory. On page 30 it is stated that, "Support for A-MSDU is mandatory at the receiver. However, the transmitter is free to use A-MSDU or not based on information such as traffic characteristics and link conditions." Is the implementation optional at the transmitter? | Clarify the language to indicate if it is mandatory to implement at both the receiver and transmitter. | Gen AdHoc: Please Refer to 11-06-755 for an update to 5.2.7 and all subclauses and 5.2.8 for replacement text. |  | Features | General | 1094 |  | U
7562 | Stephens, Adrian | 5.7.2.2 |  |  | T | Y | 7 |  | General description of HT Features | 5.2.7.2 | ST |  | C |  | 11-06-0755r2 |  | This section needs references to sections that define these requirements. | Add a reference for every statement in table n2. | Gen AdHoc: Please Refer to 11-06-755 for an update to 5.2.7 and all subclauses and 5.2.8 for replacement text. |  | Features | General | 1094 |  | U
7563 | Stephens, Adrian | 5.7.2.2 |  |  | T | Y | 7 |  | General description of HT Features | 5.2.7.2 | ST |  | C |  | 11-06-0755r2 |  | Some of the terms in the table are not well defined (e.g. single receiver addressing), they need to expanded to be understood without the context of prior proposals. |  | Gen AdHoc: Please Refer to 11-06-755 for an update to 5.2.7 and all subclauses and 5.2.8 for replacement text. |  | Features | General | 1094 |  | U
7564 | Stephens, Adrian | 5.7.2.2 |  |  | T | Y | 7 |  | General description of HT Features | 5.2.7.2 | ST |  | C |  | 11-06-0755r2 |  | "Open or CCMP" does not match the later section. | Modify to match 8.8 and add a reference. | Gen AdHoc: Please Refer to 11-06-755 for an update to 5.2.7 and all subclauses and 5.2.8 for replacement text. |  | Features | General | 1094 |  | U
7568 | Stephens, Adrian | 5.7.2.2 |  |  | T | Y | 7 |  | General description of HT Features | 5.2.7.2 | ST |  | C |  | 11-06-0755r2 |  | "MTBA is the only BlockAck mechanism that shall be used during a PSMP sequence." is attempting to provide a normative requirement. | Replace with mandatory if PSMP supported and add appropriate references. | Gen AdHoc: Please Refer to 11-06-755 for an update to 5.2.7 and all subclauses and 5.2.8 for replacement text. |  | Features | General | 1094 |  | U
7571 | Stephens, Adrian | 5.7.2.2 |  |  | T | Y | 7 |  | General description of HT Features | 5.2.7.2 | ST |  | C |  | 11-06-0755r2 |  | Table n2 generally | The table should adopt a consistent approach. Recommend: 1. A brief summary of what the feature is 2. A statement of whether it's mandatory or optional, with references to the defining sections. Recommend rewriting it adopting this approach. | Gen AdHoc: Please Refer to 11-06-755 for an update to 5.2.7 and all subclauses and 5.2.8 for replacement text. |  | Features | General | 1094 |  | U
1093 | Fischer, Matthew | 5.2.7.2 | 7 |  | T | Y | 7 |  | General description of HT Features | 5.2.7.2 | T |  | C |  | 11-06-0755r2 |  | It is not clear that there is any precedent for this sort of material to be present. Normally, the mandatory/optional nature of a feature is ascertained by the PICS. Any use of the word SHALL would normally occur within a clause which describes behavior of a STA and a corresponding item would appear within the PICS. Once the behavioral clauses contain the shalls and the PICS is reconciled, then this subclause can be deleted. | Reconcile each item in the table in this subclause with an appropriate clause (in the draft to describe STA behavior) and an appropriate PICS item to convey mandatory/optional status per item. Then delete this subclause. | Gen AdHoc: Please Refer to 11-06-755 for an update to 5.2.7 and all subclauses and 5.2.8 for replacement text. |  | Features | General | 1094 |  | U
7565 | Stephens, Adrian | 5.7.2.2 |  |  | T | Y | 7 |  | General description of HT Features | 5.2.7.2 | T |  | C |  | 11-06-0755r2 |  | "Mandatory Receiver shall respect this type of protection." is not very clear | Prefer: The use of LongNAV is an option at the transmitter. HT receivers shall support NAV reset as defined in 9.13.3. | Gen AdHoc: Please Refer to 11-06-755 for an update to 5.2.7 and all subclauses and 5.2.8 for replacement text. |  | Features | General | 1094 |  | U
7570 | Stephens, Adrian | 5.7.2.2 |  |  | T | Y | 7 |  | General description of HT Features | 5.2.7.2 | T |  | C |  | 11-06-0755r2 |  | "A PCO capable STA may associate with the BSS as a PCO STA. " Statement adds nothing. | Remove it | Gen AdHoc: Please Refer to 11-06-755 for an update to 5.2.7 and all subclauses and 5.2.8 for replacement text. |  | Features | General | 1094 |  | U
11967 | Qian, Luke | 5.2.7.2 | 8 | table-n2 | T | Y | 8 | 0 | General description of HT Features | 5.2.7.2 | ST |  | C |  | 11-06-0755r2 |  | This is the only occurrence in the spec mentioning PHY level spoofing. No details about this feature are desciribed anywhere else. | Either remove this feature or add details about it. | Gen AdHoc: Please Refer to 11-06-755 for an update to 5.2.7 and all subclauses and 5.2.8 for replacement text. |  | Features | General | 1094 |  | U
12027 | Douglas, Brett | 5.2.7.2 | 8 | 0 | E | N | 8 | 0 | General description of HT Features | 5.2.7.2 | T |  | C |  | 11-06-0755r2 |  | All the fields on the right side of Table N2 specify "Mandatory" or "Optional" except Power Save Multiple Poll, Multiple TID Block ACK, and STBC Control Frames. | Specify Optional for those features as well | Ed: Reclassified as technical Gen AdHoc: Please Refer to 11-06-755 for an update to 5.2.7 and all subclauses and 5.2.8 for replacement text. |  | Features | General | 1094 |  | U
12045 | Douglas, Brett | 5.2.7.2 | 8 | 0 | E | N | 8 | 0 | General description of HT Features | 5.2.7.2 | T |  | C |  | 11-06-0755r2 |  | All the fields on the right side of Table N2 specify "Mandatory" or "Optional" except Power Save Multiple Poll, Multiple TID Block ACK, and STBC Control Frames. | Specify Optional for those features as well | Ed: Reclassified as technical Gen AdHoc: Please Refer to 11-06-755 for an update to 5.2.7 and all subclauses and 5.2.8 for replacement text. |  | Features | General | 1094 |  | U
7295 | Ramesh, Sridhar | 5.2.7.2 | 8 | Table n2 | E (hopefully) | N | 8 | 1 | General description of HT Features | 5.2.7.2 | DT |  | C |  | 11-06-0755r2 |  | "PHY Level Spoofing: Mandatory. The length field of the L-SIG field of a mixed mode packet shall have a value equivalent to the duration of the current PPDU when L-SIG TXOP protection is not used." This statement effectively says, "PHY spoofing is mandatory, and the L-SIG SHALL show the actual PPDU length unless PHY spoofing is used." It's difficult to comprehend what this really means. | Need to clarify whether/that PHY level spoofing itself is an optional feature. | Ed: reclassified as technical Gen AdHoc: Please Refer to 11-06-755 for an update to 5.2.7 and all subclauses and 5.2.8 for replacement text. |  | Features | General | 1094 |  | U
6834 | Myles, Andrew | 5.2.7.2 | 8 | 1 | T | Y | 8 | 1 | General description of HT Features | 5.2.7.2 | DT |  | C |  | 11-06-0755r2 |  | PHY spoofing in mentioned here However, it is mentioned no where else | Remove it | Gen AdHoc: Please Refer to 11-06-755 for an update to 5.2.7 and all subclauses and 5.2.8 for replacement text. |  | Features | General | 1094 |  | U
7218 | Raissinia, Ali | 5.2.7.2 | 8 | Table n2 | T | N | 8 | 1 | General description of HT Features | 5.2.7.2 | DT |  | C |  | 11-06-0755r2 |  | The text mandates the coexistence management of 20 and 40MHz although the 40MHz is optional feature. | More details to be added to the table as to what is mandatory for HT STAs that only support 20MHz transmission mode. | Gen AdHoc: Please Refer to 11-06-755 for an update to 5.2.7 and all subclauses and 5.2.8 for replacement text. |  | Features | General | 1094 |  | U
7219 | Raissinia, Ali | 5.2.7.2 | 8 | Table n2 | T | Y | 8 | 1 | General description of HT Features | 5.2.7.2 | DT |  | C |  | 11-06-0755r2 |  | The text "Support of PSMP is optional; however use of PSMP by AP is mandatory for Multiple RAs packet transmission with RIFS or SIFS to support PSMP capable STA. (See 9.18.1)." mandates RIFS/SIFS burst transmission can only occur within PSMP scheduled transmission. There is no "good" reason to limit the transmission of "MRA" frames to only during the PSMP as it could provide performance differentiation to HT STA implementers. | Modify the text to reflect this behavior. | Gen AdHoc: Please Refer to 11-06-755 for an update to 5.2.7 and all subclauses and 5.2.8 for replacement text. |  | Features | General | 1094 |  | U
7220 | Raissinia, Ali | 5.2.7.2 | 8 | Table n2 | T | Y | 8 | 1 | General description of HT Features | 5.2.7.2 | DT |  | C |  | 11-06-0755r2 |  | The text "MTBA is the only BlockAck mechanism that shall be used during a PSMP sequence." mandates the use of MTBA only during PSMP schedule. There is no technical benefit to NOT allow this capability during non-PSMP schedule. In fact for Unicast management frame transmitted either by AP and/or STA the response frame needs to be ACK and NOT MTBA. Therefore, we need to allow transmission of ACK (SIFS response) frame in both DLT and ULT time. | Modify the text to reflect this behavior. | Gen AdHoc: Please Refer to 11-06-755 for an update to 5.2.7 and all subclauses and 5.2.8 for replacement text. |  | Features | General | 1094 |  | U
10366 | Engwer, Darwin | 5.2.7.2 | 8 | 1 | T | Y | 8 | 1 | General description of HT Features | 5.2.7.2 | DT |  | C |  |  |  | PSMP should be mandatory in APs under all cases. Power save support is critical to wide scale deployment of low power mobile STAs. While this support can be optional in the mobile STAs (depending on battery capacity) it should be supported in all APs. | Make PSMP mandatory in APs under all conditions. Apply the requisite changes here and throughout the draft as needed. | Gen AdHoc: Please Refer to 11-06-755 for an update to 5.2.7 and all subclauses and 5.2.8 for replacement text. |  | Features | General | 1094 |  | U
424 | Calhoun, Pat | 5.2.7.2 | 8 | table-n2 | T | Y | 8 | 1 | General description of HT Features | 5.2.7.2 | ST |  | C |  | 11-06-0755r2 |  | There is not enough information about the PHY level spoofing feature. This is mentioned here, but there isn't enough detail to implement. | Add the necessary details | Gen AdHoc: Please Refer to 11-06-755 for an update to 5.2.7 and all subclauses and 5.2.8 for replacement text. |  | Features | General | 1094 |  | U
1757 | Jang, KyungHun | 5.2.7.2 | 8 | Table n2 | E |  | 8 | 1 | General description of HT Features | 5.2.7.2 | T |  | C |  | 11-06-0755r2 |  | PHY level spoofing is not in spec any more | change "PHY level spoofing" to appropriate term | Ed: Reclassified as technical Gen AdHoc: Please Refer to 11-06-755 for an update to 5.2.7 and all subclauses and 5.2.8 for replacement text. |  | Features | General | 1094 |  | U
4293 | Lee, Dongjun | 5.2.7.2 | 8 | Table n2 | E | N | 8 | 1 | General description of HT Features | 5.2.7.2 | T |  | C |  | 11-06-0755r2 |  | PHY level spoofing is not in specification any more | change "PHY level spoofing" to appropriate term | Ed: Reclassified as technical Gen AdHoc: Please Refer to 11-06-755 for an update to 5.2.7 and all subclauses and 5.2.8 for replacement text. |  | Features | General | 1094 |  | U
10090 | Yee, James | 5.2.7.2 | 8 | n2 | T | N | 8 | 1 | General description of HT Features | 5.2.7.2 | T |  | C |  | 11-06-0755r2 |  | Green Field Protection is defined as Mandatory. | Should be "Mandatory if optional Green Field mode supported". | Gen AdHoc: Please Refer to 11-06-755 for an update to 5.2.7 and all subclauses and 5.2.8 for replacement text. |  | Features | General | 1094 |  | U
715 | Doi, Yoshiharu | 5.2.7.2 | 8 |  | E | Y | 8 |  | General description of HT Features | 5.2.7.2 | T |  | C |  | 11-06-0755r2 |  | Unclear whether STBC and Multiple TID Block Ack is mandatory or optional | Make clarification | Ed: reclassified as technical Gen AdHoc: Please Refer to 11-06-755 for an update to 5.2.7 and all subclauses and 5.2.8 for replacement text. |  | Features | General | 1094 |  | U
601 | CYPHER, DAVID | 5.2.8 | 8 | 6 | T | Y | 8 | 6 | HT STA | 5.2.8 | T |  | C |  | 11-06-0755r2 |  | Use of the PICS in this manner is invalid | Delete entire sentence | Gen AdHoc: Please Refer to 11-06-755 for an update to 5.2.7 and all subclauses and 5.2.8 for replacement text. |  | Features | General |  |  | U
3692 | Kandala, Srinivas | 5.2.8 | 8 | 6 | T | Y | 8 | 6 | HT STA | 5.2.8 | T |  | C |  | 11-06-0755r2 |  | The term "amendment" has no business in the document. | Rephrase the text | Gen AdHoc: Please Refer to 11-06-755 for an update to 5.2.7 and all subclauses and 5.2.8 for replacement text. |  | Features | General |  |  | U
1100 | Fischer, Matthew | 5.2.8 | 8 | 8 | T | Y | 8 | 8 | HT STA | 5.2.8 | ST |  | C |  | 11-06-0755r2 |  | Do we really want to require an HT STA to support *ALL* of the 802.11e features? Many are unnecessary | Delete or make optional | Gen AdHoc: Please Refer to 11-06-755 for an update to 5.2.7 and all subclauses and 5.2.8 for replacement text. |  | Features | General |  |  | U
1099 | Fischer, Matthew | 5.2.8 | 8 |  | T | Y | 8 |  | HT STA | 5.2.8 | ST |  | C |  | 11-06-0755r2 |  | Clause 5.2.8, 5.2.7 (and subclauses) and the definition of HT STA within clause 3 are all repeating the same thing, which is, they all attempt to define what an HT STA is. 5.2.8 comes closest to an accurate description, which is to attempt to redirect the reader to annex A (PICS). There must be a complete set of PICS items identified which must be satisfied in order to accurately and singularly define an HT STA. This enumeration and redirect can be in 3, 5.2.7 or 5.2.8, but there is no point in having it in in three locations. | Delete all of 5.2.7 and 5.2.8 and within the definition of HT STA within clause 3, enumerate the appropriate items within annex A which define an HT STA. | Gen AdHoc: Please Refer to 11-06-755 for an update to 5.2.7 and all subclauses and 5.2.8 for replacement text. |  | Features | General
7558 | Stephens, Adrian | 5.2.8 |  |  | T | Y | 8 |  | HT STA | 5.2.8 | ST |  | C |  | 11-06-0755r2 |  | This section is an improvement upon what's in 5.2.7 introductory text. | Merge into 5.2.7 | Gen AdHoc: Please Refer to 11-06-755 for an update to 5.2.7 and all subclauses and 5.2.8 for replacement text. |  | Features | General |  |  | U
7559 | Stephens, Adrian | 5.3 |  |  | T | Y | 8 |  | Logical Service Interfaces | 5.3 | DT |  | A |  |  |  | On reflection, I don't think we need list any of the .11n features as architectural services. The test (IMHO) is whether they need an interface in the MLME to support them, and none of the new ones have. | Remove 5.3, 5.3.1 and 5.3.2 Remove 5.4 and its subclauses | Gen AdHoc: Agree Editor to remove as noted. |  | Features | General |  |  | U
1101 | Fischer, Matthew | 5.3 | 9 | 15 | T | Y | 9 | 15 | Logical Service Interfaces | 5.3 | ST |  | C |  |  |  | Are these 3 new items just "HT facilities only"? | clarify and consistant | Gen AdHoc: This clause removed |  | Features | General |  |  | U
1102 | Fischer, Matthew | 5.3.1 | 9 | 30 | T | Y | 9 | 30 | SS | 5.3.1 | ST |  | C |  |  |  | Are these 3 new items just "HT facilities only"? | clarify and consistant | Gen AdHoc: This clause removed |  | 0 | General |  |  | U
603 | CYPHER, DAVID | 5.4 | 10 | 6 | T | Y | 10 | 6 | Overview of the services | 5.4 | T |  | C |  |  |  | Term here is link management, yet the next clause 5.9.4 uses the term radio link management | Add radio preceding link management | Gen AdHoc: This clause removed |  | General | General |  |  | U
760 | Durand, Roger | 5.4.9 |  |  | T | Y | 10 |  | Radio link management | 5.4.9 | T |  | C |  |  |  | self explanatory | add "Radio Measurement" to these services | Gen AdHoc: This clause removed |  | General | General |  |  | U
7560 | Stephens, Adrian | 5.6 |  |  | T | Y | 10 |  | Relationship between services | 5.6 | DT |  | A |  |  |  | Remove ZLF from data frames. It cannot be a data frame because, being of zero length at the MAC, it has no type. | Remove ZLF from 5.6 | Gen AdHoc: Agree |  | General | General | 6826 |  | U
762 | Durand, Roger | 5.6 | 11 | 5 | T | Y | 11 | 5 | Relationship between services | 5.6 | T |  | R |  |  |  |  | word "may" change to "shall" | Gen AdHoc: The statement in the TGn draft is correct -- no change required. No change was made from the TGma draft. |  | General | General |  |  | U
606 | CYPHER, DAVID | 5.6 | 11 | 10 | T | Y | 11 | 10 | Relationship between services | 5.6 | T |  | A |  |  |  | Lack of consistency with the terms, Zero-length frame and Zero length frame | Use only one term thorughout document (with or without -) | Gen AdHoc: The Editor will use "Zero-length frame" with a "-" for this term. Please check to ensure consistant usage/form. |  | General | General
3693 | Kandala, Srinivas | 5.6 | 11 | 10 | T | Y | 11 | 10 | Relationship between services | 5.6 | ST |  | C |  |  |  | Is ZLF frame not allowed in IBSS. It is not clear why it should not be transmitted in an IBSS. Also, since there is no payload in this frame there is no way the PHY or the MAC can authenticate it. So, it is not clear why this should be a class 3 frame. | Reconsider the classification of these frames. | Gen AdHoc: Similar to 6826: This was removed from 5.6 |  | General | General | 6826 |  | U
7221 | Raissinia, Ali | 5.6 | 11 | 10 | T | N | 11 | 10 | Relationship between services | 5.6 | T |  | C |  |  |  | The text "iv) Zero length frame (ZLF)" written under subtitle "Data frames" although ZLF frame is not a data frame since it does NOT have any Type/Subtype field or any MAC header. | It's better to include it under "PHY service" frames.. | Gen AdHoc: Similar to 6826, This was removed from 5.6 |  | General | General | 6826 |  | U
2124 | Ji, Lusheng | 7.3.2.47.1 | 41 | 15 | E | N | 41 | 15 | HT Capability element | 7.3.2.47.1 | HE |  | R |  |  |  | Suggest that you reference Table 26 for the Element ID, rather than all the Editor's Notes | Change to "The Element ID field is set to the value shown in Table 26 for the HT Capability information element." Similar changes elsewhere these numbers need to appear. | The editor's notes will disappear when numbers are approved to be inserted. The baseline re-defines these numbers in situ. Discussion required. Ed AdHoc: Transfer to Gen AdHoc Gen AdHoc: Agrees to resolution |  | HT Elements | Frame Format
5138 | Meylan, Arnaud | 7.3.2.47.2 | 41 | figure n15 | E | N | 41 | 19 | HT Capabilities Info field | 7.3.2.47.2 | HE |  | A |  |  |  | the table looks terrible. | Make table look terribly fantastic | We're somewhat limited by the format. Should we loose the graphic entirely and move missing detail into the following table? Ed AdHoc: Transfer to Gen AdHoc GenAdHoc: We need to get a submission or check the new v1.01 (when it is available) and see if this resolve. This commentor is encouraged to review the new draft. |  | HT Elements | Frame Format
2353 | Ji, Lusheng | 7.4.7.10 | 76 | 13 | E | N | 76 | 13 | PSMP | 7.4.7.10 | HE |  | R |  |  |  | The frame formats would be much better shown as a Figure than a table | Change to a Figure showing sizes of each field, and a short paragraph below with the information currently in the "Value" column | Need a TGn discussion on this and to apply it uniformly. The table format is used in the baseline, but we have added to it. Gen AdHoc:Comment Declined -- TGn Will be following the general format of the Baseline. |  | PSMP | General |  |  | u
7026 | Paine, Richard | 7.4.7.6 | 67 |  | T | Y | 67 |  | MIMO CSI Matrices frame | 7.4.7.6 | ST |  | D | Joe/David B. |  |  | Coordinate with TGk to insure that SNR for all Rx channels is measured in a way that is available in the MIB for use by upper layers |  | Beamforming AdHoc: Transfer to General ad hoc Gen AdHoc: Refer to CID 114 |  | Beamforming | General
10465 | Marshall, Bill | 9.13 | 105 | 1 | E | N | 105 | 1 | Protection mechanism for non-ERP receivers | 9.13 | HE |  | A | Joe Levey | 06-0962r0 | A | Suggest reorganizing this text | 9.13 is generally about protection schemes. Change title of 9.13 to be just that (Protection mechanisms). Add 9.13.1 "Overview of protection mechanisms" with a few sentences about what the problem is that they are trying to solve. Like the first few sentences currently in 11ma 9.13, except that its too specific to NAV. Then 9.13.2 "Protection mechanisms for non-ERP receivers" with current text. Then 9.13.3 "Protection mechanisms for different HT PHY options", 9.13.4 "L-SIG TXOP protection", 9.13.5 "Protection mechamisms for Aggregation Exchange sequences" | Ed AdHoc: Transfer to Gen AdHoc Gen AdHoc: The headings were agreed to be a good idea, but we need to have a submission for the actual text to go under/in the clauses listed. The editor cannot create content, so a submission on the actual text is required. Joe will take a first crack at it. TGn All Hands - Tuesday 7-18 presented solution for motion: |  | Protection Mechanisms | General
7611 | Stephens, Adrian | 9.15 |  |  | E | N | 105 |  | L-SIG TXOP Protection | 9.15 | HE |  | D | Yuichi |  |  | This subclause would benefit from a diagram showing how L-SIG txop protection works. |  | Ed AdHoc: Transfer to Gen AdHoc |  | Protection Mechanisms | Coexistence
4782 | McCann, Stephen | 9.20.3.1 | 123 | 21 | E | Y | 123 | 21 | Introduction (informative) | 9.20.3.1 | T |  | C |  |  |  | Excellent piece of informative text. More of this type of detail should be added elsewhere throughout the document | add more explanatory text, like this, to the rest of the draft. | Gen AdHoc: Please see the new version. Thank you for the compliment. |  | Beamforming | General |  |  | U
6940 | Nanda, Sanjiv | 9.23.5 | 130 | 11 |  | N | 130 | 11 | Frame transmission in 40/20Mhz BSS | 9.23.5 | DT |  | A |  |  |  | 40 MHz mode is not a "mode". In 11.15.2 the AP and STA modes defined are 40/20, 20 and PCO. Also in Table n19 Operating modes there is no 40 MHz mode | Operating mode definitions and description need to be rationalized. In many place the use of "40 MHz mode" or "20 MHz mode" should be replaced with 40 MHz transmission or 20 MHz transmission | Transferred to General because the terms 40MHz mode and 20MHz mode are interchangeably used with 40MHz transmission and 20MHz transmission throughout the spec. 20.1 does not define 40MHz or 20MHz modes. Gen AdHoc: Accept the comment, there are only 7 occurances of the 40Mhz mode or 20 MHz mode locations found, but the Editor will change as appropriate |  | Coexistence | General |  |  | U
8054 | Tokubo, Eric | A.4.15 | 265-272 | All | T | Y | 265 | 0 | PICS | Annex A | ST |  | A |  |  |  | No PICS entry for RIFS Bursting operation (Tx or Rx) | Please add transmission and reception of RIFS-based operation in the PICS | Gen AdHoc: Editor is to add PICS entry for Transmitting and Receiving RIFS which are optional. |  | PICS | General |  |  | U
10081 | Yamaura, Tomoya | A.4.15 | 265 | 7 | E | Y | 265 | 7 | Enhancements for Higher Throughput | Annex A | T |  | A |  |  |  | There is no entry of RIFS bursting in PICS. | Add transmitting RIFS and receiving RIFS bursting in PICS. | Ed AdHoc: Transfer to Gen AdHoc Gen AdHoc: Editor is to add PICS entry for Transmitting and Receiving RIFS which are optional. |  | PICS | General
685 | CYPHER, DAVID | A.4.3 | 265 | 4 | T | Y | 265 | 4 | PICS | Annex A | T |  | A |  |  |  | There is no reference for CF15 |  | Gen AdHoc: A Reference needs to be added, the tables removed may have been a good reference, but with the new version a valid reference will be selected. Reference the HT capability table. 7.3.2.47.1 |  | PICS | General
686 | CYPHER, DAVID | A.4.3 | 265 | 4 | T | Y | 265 | 4 | PICS | Annex A | T |  | A |  |  |  | There is no yes, no for CF10 |  | Gen AdHoc: you are correct. Editor to add Yes/No to CF10 |  | PICS | General
3142 | Ji, Lusheng | A4.15.1 | 266 | 0 | T | Y | 266 | 0 | PICS | Annex A | DT |  | A |  |  |  | HTM5.4 should be mandatory | Make change indicated in comment | Gen AdHoc: Possible to be, but it is mandatory only if you support Delayed Block Ack, optional otherwise. Editor to change QB4 into two categories: Immediate Block Ack and Delayed Block Ack (both Optional) and then apportion the references accordingly. Insert/Modify HM5.4 so that its dependancy includes "CF15 & QB4.2 : M " |  | PICS | General
3145 | Ji, Lusheng | A4.15.1 | 267 | 0 | T | Y | 267 | 0 | PICS | Annex A | DT |  | A |  |  |  | HTM8.1 should be mandatory | Make change indicated in comment | Gen AdHoc: Truncation of Txop: Editor to Change to M |  | PICS | General
3143 | Ji, Lusheng | A4.15.1 | 267 | 0 | T | Y | 267 | 0 | PICS | Annex A | DT |  | R |  |  |  | HTM7 should be mandatory | Make change indicated in comment | GenAdHoc: The capability bit clearly indicates that this is a possible to include or not, this is supposed to be optional. |  | PICS | General
3146 | Ji, Lusheng | A4.15.1 | 267 | 0 | T | Y | 267 | 0 | PICS | Annex A | DT |  | R |  |  |  | HTM9 should be mandatory | Make change indicated in comment | Gen AdHoc: Reverse Direction is not Mandatory. (see 9.17.1) |  | PICS | General
3147 | Ji, Lusheng | A4.15.1 | 268 | 0 | T | Y | 268 | 0 | PICS | Annex A | DT |  | A |  |  |  | HTM10.2 should depend on HTM10 | Make change indicated in comment | Gen AdHoc: HTM10 is PMSP which is optional, and HTM10.1 is dependent on HTM10, and HTM10.2 should be changed to be similar to HTM10.1 -- Single capability bit is used to indicate support for PSMP. |  | PICS | General
57 | Adachi, Tomoko | A4.15.1 | 268 |  | T | Y | 268 |  | PICS | Annex A | T |  | C |  |  |  | HTM10.2 says that the Unscheduled PSMP is CF15:M. As PSMP is optional, it should be CF15:O. | Change to "CF15:O". | Gen AdHoc: See CID 3147 |  | PICS | General | 3147 |  | U
10345 | Engwer, Darwin | A |  |  | T | Y | 265 |  | PICS | Annex A | T |  | A |  |  |  | After combination of the base standard (802.11ma), subsequent ammendments and more focused individual changes, there remain unresolved inconsistencies between the text in this clause and other clauses. This applies to this clause and all subclauses thereof. | Resolve the inconsistencies. | Gen AdHoc: The TG is working to resolve the inconsistencies Each of the identified inconsistencies are being addressed as specific resolutions. |  | PICS | General |  |  | U
10318 | Kwak, Joe | Annex A | 268 | HTM10 | T | Y | 268 | 0 | PICS | Annex A | DT |  | R |  |  |  | Capability should be mandatory for HT-APs, optional otherwise. | Modify Status column accordingly. | Gen AdHoc: PSMP is optional. |  | PICS | General
3153 | Ji, Lusheng | D | 276 | 8 | T | Y | 276 | 8 | ASN.1 encoding of the MAC and PHY MIB | Annex D | T |  | A |  |  |  | missing 11k and 11r changes to MIB | Change to "at end of SMT attributes after dot11RadioResourceManagement and dot11FastBSSTransitionTable" | Gen AdHoc: Accept |  | MIB | General |  |  | U
3154 | Ji, Lusheng | D | 276 | 9 | T | Y | 276 | 9 | ASN.1 encoding of the MAC and PHY MIB | Annex D | T |  | A |  |  |  | dot11smt 14 is taken by 11k, 15 is taken by 11r | Change to "dot11smt 16" | Gen AdHoc: The Editor should be able to index in a table as needed in the editing process based on the official baseline. If the base changes, the Editor will adjust accordingly the index values/names. |  | MIB | General |  |  | U
10346 | Engwer, Darwin | D |  |  | T | Y | 276 |  | ASN.1 encoding of the MAC and PHY MIB | Annex D | T |  | A |  |  |  | After combination of the base standard (802.11ma), subsequent ammendments and more focused individual changes, there remain unresolved inconsistencies between the text in this clause and other clauses. This applies to this clause and all subclauses thereof. | Resolve the inconsistencies. | Gen AdHoc: The TG is working to resolve the inconsistencies Each of the identified inconsistencies are being addressed as specific resolutions. |  | MIB | General |  |  | U
3155 | Ji, Lusheng | D | 277 | 1 | T | Y | 277 | 1 | ASN.1 encoding of the MAC and PHY MIB | Annex D | T |  | A |  |  |  | two items missing from between dot11CountryString and dot11RSNAOptionImplemented | dot11SpectrumManagementImplemented TruthValue, dot11SpectrumManagementRequired TruthValue, | Gen AdHoc: Accept |  | MIB | General |  |  | U
3156 | Ji, Lusheng | D | 277 | 16 | T | Y | 277 | 16 | ASN.1 encoding of the MAC and PHY MIB | Annex D | T |  | A |  |  |  | numerous items missing after dot11DLSAllowed. 11k added 14, 11r added 1 | dot11AssociateStation MacAddress, dot11AssociateID INTEGER, dot11AssociateFailStation MacAddress, dot11AssociateFailStatus INTEGER, dot11ReassociateStation MacAddress, dot11ReassociateID INTEGER, dot11ReassociateFailStation MacAddress, dot11ReassociateFailStatus INTEGER, dot11RadioMeasurementCapable TruthValue, dot11RadioMeasurementEnabled TruthValue, dot11RadioMeasurementProbeDelay INTEGER, dot11MeasurementPilotEnabled TruthValue, dot11MeasurementPilotPeriod INTEGER, dot11MeasurementPilotTransmitPriority INTEGER, dot11FastBSSTransitionImplemented TruthValue | Gen AdHoc: The final roll-up of the table in the 11 standard should include the listed values. The current editor instruction says to replace the table with the new table so the missing values indicated should be included. However, The Editor should change the instruction to show only the new items added by TGn. |  | MIB | General |  |  | U
3157 | Ji, Lusheng | D | 277 | 49 | T | Y | 277 | 49 | ASN.1 encoding of the MAC and PHY MIB | Annex D | T |  | A |  |  |  | dot11STationConfigEntry wrong. After 11k and 11r, next available value is 58 | Change to 58 | Gen AdHoc: Accept, but the Editor will need to adjust based on the official baseline. |  | MIB | General |  |  | U
3158 | Ji, Lusheng | D | 278 | 13 | T | Y | 278 | 13 | ASN.1 encoding of the MAC and PHY MIB | Annex D | T |  | A |  |  |  | dot11smt should be 16 | Change to 16 | See CID 3157 |  | MIB | General | 3157
3159 | Ji, Lusheng | D | 285 | 43 | T | Y | 285 | 43 | ASN.1 encoding of the MAC and PHY MIB | Annex D | T |  | A |  |  |  | dot11CountersEntry 20 was taken by 11k, next available value is 21 | Change to 21 | See CID 3157 |  | MIB | General |  |  | U
3160 | Ji, Lusheng | D | 285 | 54 | T | Y | 285 | 54 | ASN.1 encoding of the MAC and PHY MIB | Annex D | T |  | A |  |  |  | wrong value of dot11CountersEntry | Change to 22 | See CID 3157 |  | MIB | General | 3157 |  | U
3161 | Ji, Lusheng | D | 286 | 10 | T | Y | 286 | 10 | ASN.1 encoding of the MAC and PHY MIB | Annex D | T |  | A |  |  |  | wrong value of dot11CountersEntry | Change to 23 | See CID 3157 |  | MIB | General | 3157 |  | U
3162 | Ji, Lusheng | D | 286 | 20 | T | Y | 286 | 20 | ASN.1 encoding of the MAC and PHY MIB | Annex D | T |  | A |  |  |  | wrong value of dot11CountersEntry | Change to 24 | See CID 3157 |  | MIB | General | 3157 |  | U
3163 | Ji, Lusheng | D | 286 | 30 | T | Y | 286 | 30 | ASN.1 encoding of the MAC and PHY MIB | Annex D | T |  | A |  |  |  | wrong value of dot11CountersEntry | Change to 25 | See CID 3157 |  | MIB | General | 3157 |  | U
3164 | Ji, Lusheng | D | 286 | 40 | T | Y | 286 | 40 | ASN.1 encoding of the MAC and PHY MIB | Annex D | T |  | A |  |  |  | wrong value of dot11CountersEntry | Change to 26 | See CID 3157 |  | MIB | General | 3157 |  | U
3165 | Ji, Lusheng | D | 286 | 51 | T | Y | 286 | 51 | ASN.1 encoding of the MAC and PHY MIB | Annex D | T |  | A |  |  |  | wrong value of dot11CountersEntry | Change to 27 | See CID 3157 |  | MIB | General | 3157 |  | U
3166 | Ji, Lusheng | D | 287 | 5 | T | Y | 287 | 5 | ASN.1 encoding of the MAC and PHY MIB | Annex D | T |  | A |  |  |  | wrong value of dot11CountersEntry | Change to 28 | See CID 3157 |  | MIB | General | 3157 |  | U
3167 | Ji, Lusheng | D | 287 | 14 | T | Y | 287 | 14 | ASN.1 encoding of the MAC and PHY MIB | Annex D | T |  | A |  |  |  | wrong value of dot11CountersEntry | Change to 29 | See CID 3157 |  | MIB | General | 3157 |  | U
3168 | Ji, Lusheng | D | 287 | 23 | T | Y | 287 | 23 | ASN.1 encoding of the MAC and PHY MIB | Annex D | T |  | A |  |  |  | wrong value of dot11CountersEntry. Note that 28 was followed by 26 in the draft (???), leading to a change in the delta here | Change to 30 | See CID 3157 |  | MIB | General | 3157 |  | U
3169 | Ji, Lusheng | D | 287 | 32 | T | Y | 287 | 32 | ASN.1 encoding of the MAC and PHY MIB | Annex D | T |  | A |  |  |  | wrong value of dot11CountersEntry | Change to 31 | See CID 3157 |  | MIB | General | 3157 |  | U
3170 | Ji, Lusheng | D | 287 | 41 | T | Y | 287 | 41 | ASN.1 encoding of the MAC and PHY MIB | Annex D | T |  | A |  |  |  | wrong value of dot11CountersEntry | Change to 32 |  |  | MIB | General | 3157 |  | U
3171 | Ji, Lusheng | D | 287 | 50 | T | Y | 287 | 50 | ASN.1 encoding of the MAC and PHY MIB | Annex D | T |  | A |  |  |  | wrong value of dot11CountersEntry | Change to 33 | See CID 3157 |  | MIB | General | 3157 |  | U
3172 | Ji, Lusheng | D | 288 | 3 | T | Y | 288 | 3 | ASN.1 encoding of the MAC and PHY MIB | Annex D | T |  | A |  |  |  | wrong value of dot11CountersEntry | Change to 34 | See CID 3157 |  | MIB | General | 3157 |  | U
3173 | Ji, Lusheng | D | 288 | 14 | T | Y | 288 | 14 | ASN.1 encoding of the MAC and PHY MIB | Annex D | T |  | A |  |  |  | wrong value of dot11CountersEntry | Change to 35 | See CID 3157 |  | MIB | General | 3157 |  | U
3174 | Ji, Lusheng | D | 288 | 23 | T | Y | 288 | 23 | ASN.1 encoding of the MAC and PHY MIB | Annex D | T |  | A |  |  |  | wrong value of dot11CountersEntry | Change to 36 | See CID 3157 |  | MIB | General | 3157 |  | U
3175 | Ji, Lusheng | D | 288 | 32 | T | Y | 288 | 32 | ASN.1 encoding of the MAC and PHY MIB | Annex D | T |  | A |  |  |  | wrong value of dot11CountersEntry. Note that 32 was used twice in the draft (???), leading to a change in the delta here | Change to 37 | See CID 3157 |  | MIB | General | 3157 |  | U
3176 | Ji, Lusheng | D | 288 | 41 | T | Y | 288 | 41 | ASN.1 encoding of the MAC and PHY MIB | Annex D | T |  | A |  |  |  | wrong value of dot11CountersEntry | Change to 38 | See CID 3157 |  | MIB | General | 3157 |  | U
3177 | Ji, Lusheng | D | 288 | 50 | T | Y | 288 | 50 | ASN.1 encoding of the MAC and PHY MIB | Annex D | T |  | A |  |  |  | wrong value of dot11CountersEntry | Change to 39 | See CID 3157 |  | MIB | General | 3157 |  | U
62 | Adachi, Tomoko | D | 288 |  | T | N | 288 |  | ASN.1 encoding of the MAC and PHY MIB | Annex D | T |  | A |  |  |  | The description for dot11ReceivedOctetsInAMPDUCount says "This counter shall be incremented by the number of octets in the *A-MSDU* frame …" Isn't it incremented by the number of octets in the *A-MPDU*? | Change A-MSDU to A-MPDU. | Gen AdHoc: Accept |  | MIB | General |  |  | U
3178 | Ji, Lusheng | D | 289 | 3 | T | Y | 289 | 3 | ASN.1 encoding of the MAC and PHY MIB | Annex D | T |  | A |  |  |  | wrong value of dot11CountersEntry | Change to 40 | See CID 3157 |  | MIB | General | 3157 |  | U
3179 | Ji, Lusheng | D | 289 | 12 | T | Y | 289 | 12 | ASN.1 encoding of the MAC and PHY MIB | Annex D | T |  | A |  |  |  | wrong value of dot11CountersEntry | Change to 41 | See CID 3157 |  | MIB | General | 3157 |  | U
3180 | Ji, Lusheng | D | 289 | 21 | T | Y | 289 | 21 | ASN.1 encoding of the MAC and PHY MIB | Annex D | T |  | A |  |  |  | wrong value of dot11CountersEntry | Change to 42 | See CID 3157 |  | MIB | General | 3157 |  | U
3181 | Ji, Lusheng | D | 289 | 30 | T | Y | 289 | 30 | ASN.1 encoding of the MAC and PHY MIB | Annex D | T |  | A |  |  |  | wrong value of dot11CountersEntry | Change to 43 | See CID 3157 |  | MIB | General | 3157 |  | U
3182 | Ji, Lusheng | D | 289 | 39 | T | Y | 289 | 39 | ASN.1 encoding of the MAC and PHY MIB | Annex D | T |  | A |  |  |  | wrong value of dot11CountersEntry | Change to 44 | See CID 3157 |  | MIB | General | 3157 |  | U
3183 | Ji, Lusheng | D | 289 | 51 | T | Y | 289 | 51 | ASN.1 encoding of the MAC and PHY MIB | Annex D | T |  | A |  |  |  | wrong value of dot11CountersEntry | Change to 45 | See CID 3157 |  | MIB | General | 3157 |  | U
3184 | Ji, Lusheng | D | 290 | 6 | T | Y | 290 | 6 | ASN.1 encoding of the MAC and PHY MIB | Annex D | T |  | A |  |  |  | wrong value of dot11CountersEntry | Change to 46 | See CID 3157 |  | MIB | General | 3157 |  | U
3185 | Ji, Lusheng | D | 290 | 17 | T | Y | 290 | 17 | ASN.1 encoding of the MAC and PHY MIB | Annex D | T |  | A |  |  |  | wrong value of dot11CountersEntry | Change to 47 | See CID 3157 |  | MIB | General | 3157 |  | U
3186 | Ji, Lusheng | D | 290 | 28 | T | Y | 290 | 28 | ASN.1 encoding of the MAC and PHY MIB | Annex D | T |  | A |  |  |  | wrong value of dot11CountersEntry | Change to 48 | See CID 3157 |  | MIB | General | 3157 |  | U
3187 | Ji, Lusheng | D | 290 | 37 | T | Y | 290 | 37 | ASN.1 encoding of the MAC and PHY MIB | Annex D | T |  | A |  |  |  | wrong value of dot11CountersEntry | Change to 49 | See CID 3157 |  | MIB | General | 3157 |  | U
3188 | Ji, Lusheng | D | 290 | 46 | T | Y | 290 | 46 | ASN.1 encoding of the MAC and PHY MIB | Annex D | T |  | A |  |  |  | wrong value of dot11CountersEntry | Change to 50 | See CID 3157 |  | MIB | General | 3157 |  | U
3189 | Ji, Lusheng | D | 291 | 1 | T | Y | 291 | 1 | ASN.1 encoding of the MAC and PHY MIB | Annex D | T |  | A |  |  |  | wrong value of dot11CountersEntry | Change to 51 | See CID 3157 |  | MIB | General | 3157 |  | U
3190 | Ji, Lusheng | D | 291 | 11 | T | Y | 291 | 11 | ASN.1 encoding of the MAC and PHY MIB | Annex D | T |  | A |  |  |  | wrong value of dot11CountersEntry | Change to 52 | See CID 3157 |  | MIB | General | 3157 |  | U
3191 | Ji, Lusheng | D | 291 | 21 | T | Y | 291 | 21 | ASN.1 encoding of the MAC and PHY MIB | Annex D | T |  | A |  |  |  | wrong value of dot11CountersEntry | Change to 53 | See CID 3157 |  | MIB | General | 3157 |  | U
3192 | Ji, Lusheng | D | 291 | 31 | T | Y | 291 | 31 | ASN.1 encoding of the MAC and PHY MIB | Annex D | T |  | A |  |  |  | wrong value of dot11CountersEntry | Change to 54 | See CID 3157 |  | MIB | General | 3157 |  | U
3193 | Ji, Lusheng | D | 291 | 41 | T | Y | 291 | 41 | ASN.1 encoding of the MAC and PHY MIB | Annex D | T |  | A |  |  |  | wrong value of dot11CountersEntry | Change to 55 | See CID 3157 |  | MIB | General | 3157 |  | U
3194 | Ji, Lusheng | D | 291 | 51 | T | Y | 291 | 51 | ASN.1 encoding of the MAC and PHY MIB | Annex D | T |  | A |  |  |  | wrong value of dot11CountersEntry. Note that 50 was used twice in the draft (???), leading to a change in the delta here | Change to 56 | See CID 3157 |  | MIB | General | 3157 |  | U
3195 | Ji, Lusheng | D | 292 | 5 | T | Y | 292 | 5 | ASN.1 encoding of the MAC and PHY MIB | Annex D | T |  | A |  |  |  | wrong value of dot11CountersEntry | Change to 57 | See CID 3157 |  | MIB | General | 3157 |  | U
3197 | Ji, Lusheng | D | 305 | 18 | T | Y | 305 | 18 | ASN.1 encoding of the MAC and PHY MIB | Annex D | T |  | A |  |  |  | 11r changed dot11SMTbase6 to dot11SMTbase7; 11n gets to change 7 to 8 | Change 6(strikethrough)7(underline) to 7(strikethrough)8(underline) | Gen AdHoc: Accept, but the Editor will need to adjust based on the official baseline. |  | MIB | General |  |  | U
3198 | Ji, Lusheng | D | 306 | 35 | T | Y | 306 | 35 | ASN.1 encoding of the MAC and PHY MIB | Annex D | T |  | A |  |  |  | change dot11SMTbase7 instead of dot11SMTbase6 | Make change indicated in comment | Gen AdHoc: Accept, but the Editor will need to adjust based on the official baseline. |  | MIB | General |  |  | U
3199 | Ji, Lusheng | D | 306 | 36 | T | Y | 306 | 36 | ASN.1 encoding of the MAC and PHY MIB | Annex D | T |  | A |  |  |  | change dot11SMTbase7 instead of dot11SMTbase6 | Make change indicated in comment | Gen AdHoc: Accept, but the Editor will need to adjust based on the official baseline. |  | MIB | General |  |  | U
3200 | Ji, Lusheng | D | 307 | 8 | T | Y | 307 | 8 | ASN.1 encoding of the MAC and PHY MIB | Annex D | T |  | A |  |  |  | one entry added by 11r at end of list | dot11FastBSSTransitionImplemented | Gen AdHoc: Accept, but the Editor will need to adjust based on the official baseline. |  | MIB | General |  |  | U
3201 | Ji, Lusheng | D | 307 | 15 | T | Y | 307 | 15 | ASN.1 encoding of the MAC and PHY MIB | Annex D | T |  | A |  |  |  | dot11Groups should be 39 | Change to 39 | Gen AdHoc: Accept, but the Editor will need to adjust based on the official baseline. |  | MIB | General |  |  | U
3202 | Ji, Lusheng | D | 307 | 21 | T | Y | 307 | 21 | ASN.1 encoding of the MAC and PHY MIB | Annex D | ST |  | R |  |  |  | don't know why dot11SMTbase3 is in this list, and it is probably correct to remove it, but that belongs as a comment to P802.11REV-ma-D6.0 | track P802.11REV-ma-D6.0 on this one | Gen ADHoc: Agree we don't know either |  | MIB | General |  |  | U
3203 | Ji, Lusheng | D | 307 | 24 | T | Y | 307 | 24 | ASN.1 encoding of the MAC and PHY MIB | Annex D | T |  | A |  |  |  | one entry added by 11r | add dot11FTComplianceGroup | See CID 3157 |  | MIB | General |  |  | U
3204 | Ji, Lusheng | D | 307 | 24 | T | Y | 307 | 24 | ASN.1 encoding of the MAC and PHY MIB | Annex D | T |  | D | Srini |  |  | dot11SMTbase7 shouldn't be an OPTIONAL-GROUP. It is listed earlier as a MANDATORY-GROUP | delete from this list | Gen AdHoc:We could not determine if the block should be in optional or mandatory as there is also a dot11SMTbase6 in both as well. |  | MIB | General |  |  | U
3205 | Ji, Lusheng | D | 307 | 42 | T | Y | 307 | 42 | ASN.1 encoding of the MAC and PHY MIB | Annex D | T |  | A |  |  |  | next available dot11Groups is 40 | Change to 40 | See CID 3157 |  | MIB | General |  |  | U
3209 | Ji, Lusheng | D | 308 | 19 | T | Y | 308 | 19 | ASN.1 encoding of the MAC and PHY MIB | Annex D | T |  | A |  |  |  | next available dot11Groups is 41 | Change to 41 | See CID 3157 |  | MIB | General |  |  | U
3210 | Ji, Lusheng | D | 309 | 24 | T | Y | 309 | 24 | ASN.1 encoding of the MAC and PHY MIB | Annex D | T |  | A |  |  |  | next available dot11Groups is 42 | Change to 42 | See CID 3157 |  | MIB | General |  |  | U
3211 | Ji, Lusheng | D | 309 | 27 | T | Y | 309 | 27 | ASN.1 encoding of the MAC and PHY MIB | Annex D | T |  | A |  |  |  | dot11SMTbase8 is the new one to add here | Change to dot11SMTbase8 | See CID 3157 |  | MIB | General |  |  | U
3212 | Ji, Lusheng | D | 309 | 52 | T | Y | 309 | 52 | ASN.1 encoding of the MAC and PHY MIB | Annex D | T |  | A |  |  |  | one entry added by 11r | add dot11FTastBSSTransitionImplemented | See CID 3157 |  | MIB | General |  |  | U
3214 | Ji, Lusheng | D | 310 | 3 | T | Y | 310 | 3 | ASN.1 encoding of the MAC and PHY MIB | Annex D | T |  | A |  |  |  | next dot11Groups | Change to 43 | See CID 3157 |  | MIB | General |  |  | U
3215 | Ji, Lusheng | D | 310 | 12 | T | Y | 310 | 12 | ASN.1 encoding of the MAC and PHY MIB | Annex D | T |  | A |  |  |  | next dot11Groups | Change to 44 | See CID 3157 |  | MIB | General |  |  | U
3216 | Ji, Lusheng | D | 310 | 38 | T | Y | 310 | 38 | ASN.1 encoding of the MAC and PHY MIB | Annex D | T |  | A |  |  |  | next dot11Groups | Change to 45 | See CID 3157 |  | MIB | General |  |  | U
3217 | Ji, Lusheng | D | 311 | 1 | T | Y | 311 | 1 | ASN.1 encoding of the MAC and PHY MIB | Annex D | T |  | A |  |  |  | next dot11Groups | Change to 46 | See CID 3157 |  | MIB | General |  |  | U
3218 | Ji, Lusheng | D | 311 | 24 | T | Y | 311 | 24 | ASN.1 encoding of the MAC and PHY MIB | Annex D | T |  | A |  |  |  | next dot11Groups | Change to 47 | See CID 3157 |  | MIB | General |  |  | U
11775 | Marshall, Bill | Boilerplate | 1 | 11 | T | Y | 1 | 11 | Boilerplate | Boilerplate | T |  | A |  |  |  | 11ma is currently D6.0 | Watch the official timeline for amendment ordering. Track the revisions of these drafts that will preceed 11n to REVCOM. | Gen AdHoc: Agreed TGn should be sure that the correct base is used. |  | General | General |  |  | U
11774 | Marshall, Bill | Boilerplate | 1 | 12 | T | Y | 1 | 12 | Boilerplate | Boilerplate | T |  | A |  |  |  | 11k is currently D4.0 | Watch the official timeline for amendment ordering. Track the revisions of these drafts that will preceed 11n to REVCOM. | See CID 11775 |  | General | General | 11775 |  | U
1792 | Ji, Lusheng | Boilerplate | 1 | 13 | T | Y | 1 | 13 | Boilerplate | Boilerplate | T |  | A |  |  |  | 802.11p is also planned to reach REVCOM prior to 11n. | Track the official timeline for amendment ordering. Include 802.11p in baseline document | See CID 11775 |  | General | General | 11775 |  | U
11776 | Marshall, Bill | Boilerplate | 1 | 13 | T | Y | 1 | 13 | Boilerplate | Boilerplate | T |  | A |  |  |  | 11r is currently D2.0 | Watch the official timeline for amendment ordering. Track the revisions of these drafts that will preceed 11n to REVCOM. | See CID 11775 |  | General | General | 11775 |  | U
11777 | Marshall, Bill | Boilerplate | 1 | 13 | T | Y | 1 | 13 | Boilerplate | Boilerplate | T |  | A |  |  |  | 802.11p is also projected to reach REVCOM prior to 11n. | Track the official timeline for amendment ordering. It currently shows 11n following 11k, 11r, and 11p. Include 802.11p in baseline document | See CID 11775 |  | General | General | 11775 |  | U
422 | Black, Simon | General | all | all | T | Y | 0 | 0 | General | General | T |  | A |  |  |  | There seems to be a large number of clauses that have no content. What is the purpose of this? Is it missing content - or as I suspect just to get automated section numbering to work? | Remove references to unchanged sections - it is very confusing. | Gen AdHoc: Agreed - Refer to the Editor to remove as noted. |  | General | General |  |  | U
10306 | Kwak, Joe | general | all |  | T | Y | 0 | 0 | General | general | DT |  | C |  |  |  | TGn should add significant new capability to 802.11 WLANs. This cannot be done by defining so many capability enhancements as optional. Generally, an HT-AP should implement as mandatory ALL OPTIONS. While STAs should implement as mandatory at least one of all the capability enhancements which have an either/or implementation choice. If HT STAs are not mandated to have these new enhanced capabilities, this TGn multi-year effort will not generate systems with greatly improved performance. The flexibility in capabilities signalling is a good approach to permit manufacturers to produce limited capabiltiy STAs which are not HT compliant but have only certain selected capabilities. However, the responsibility of the standards group is to specify mandatory requirements to improve system performance. Manufacturers may deviate as they will. This will happen naturally and through WIFI Alliance decisions. But the intent of drafting the HT standard should be to set the performance bar high. | Detailed comments follow. Especially in PICS area to make these enhancments mandatory as part of the standard. | GenAdHoc: Consideration is being given to each of the specific comment proposals. |  | General | General
90 | Amann, Keith | N/A | N/A | N/A | T | Y | 0 | 0 | General | General | T |  | C |  |  |  | SIMO and SISO are defined as acronyms but the concept of how a SIMO or SISO operation is not defined in the draft. This is a major deficiency. | Describe, in the sections that talk about MIMO operation, SIMO and SISO operation | Gen AdHoc: Remove the acronyms SIMO and SISO from the definitions section as they are not used in the draft. The problem seems to be that acronyms are defined but not used in the draft. |  | General | General |  |  | U
113 | Bagby, David | General | multiple, and PICs |  | T | Y | 0 | 0 | General | General | DT |  | D | Dave B. |  |  | The TGn draft does not adequately support the requirement for "1 MAC, multiple PHYs" as it is written. The draft has the TGn MAC and the TGn Phy coupled much to closely. The MAC operation has to be independent of the PHY operation. For example, the interfaces need to be sufficiently specified that the TGn mac enhancements could be used with (for example) the .11G phy. This would be an excellent test case for seeing if the specification is appropriately written. As written, the reviewer has serious concerns that it will be very difficult to specify a future PHY after TGn. | Improve the MAC/PHY interfaces so that the TGn MAC features can be used with existing PHYs (ex g or a). | Gen AdHoc: The Commentor (or someone else) is solicted to provide the proposal in a submission. Progress is only made as submissions are made. A Strawpoll to determine the level of support for this concept is solicitated is to be generated. |  | General | General
12006 | Basson, Gal |  |  |  | T | N | 0 | 0 | General | General | DT |  | D | Basson, Gal |  |  | The current approach of MCS set in the capability field creates some problems of size, over complication in case of same rates, complicates interop testing | We want to discuss it to replace with capability class | Gen AdHoc: A Strawpoll should be done to determine the support for this proposed Idea and a Submission solicited in light of the results. |  | General | General
11955 | Madhavan Pillai, Krishna Sankar | General |  |  | E | N | 0 | 0 | General | General | HE |  | D | Adrian |  |  | As the text "Legacy" is not used in the document, can consider replacing "L-STF" by "NHT-STF", "L-LTF" by "NHT-LTF" and "L-SIG" by "NHT-SIG" respectively | Please replace "L-STF" by "NHT-STF", "L-LTF" by "NHT-LTF" and "L-SIG" by "NHT-SIG" respectively | Ed AdHoc: Transfer to Gen AdHoc Gen AdHoc: Strawpoll to be held to discuss this item: see cid 4797 |  | General | General |  |  | U
11956 | Madhavan Pillai, Krishna Sankar | General |  |  | E | N | 0 | 0 | General | General | HE |  | D | Adrian |  |  | As the text "Legacy" is not used in the document, can consider replacing the acronym with "YYY-L-XXX" with "YYY-NHT-XXX" | Please replace the acronyms starting with "YYY-L-XXX" with "YYY-NHT-XXX" | Ed AdHoc: Transfer to Gen AdHoc Gen AdHoc: Strawpoll to be held to discuss this item: see cid 4797 |  | General | General |  |  | U
119 | Bagby, David | General | multiple |  | T | Y | 0 | 0 | General | General | DT |  | R |  |  |  | The core motivation for establishment of TGn was to provide a minimum performance of 100Mbps at the MAC SAP. Political horse trading resulted in the introduction of modes of operation that do not meet this core requirement. The problematic modes all appear to be related to hand held (phone) operation and should be removed. It is not acceptable to this reviewer to create new, duplicative modes of operation that provide essentially equivalent performance levels to that provided by existing .11 PHYs. For that performance level, devices can either use existing flavors fo 802.11 or use TGn in a legacy compatible mode. This reviewer suspects that the motivation for these modes is more so that manufacturers can say "I'm TGn" even though they neither need nor can use the minimum 100 Mbps Tgn performance. Particularly problematic are the single spatial stream modes that fail to meet the 100 Mbps requirement. Remove these modes of operation. Note that the reviewer is not opposed to single stream operation per se - a SS mode that (because of the simultanious use of other features) does meet the 100Mbps threshold would be acceptable. What is not acceptable is carving out a performance exception for single SS modes. | Remove TGn modes of operation that do not meet the core TGn performance level of 100 Mbps at the MAC SAP. Leaving legacy compatibility modes that are below this performance level is OK. | Gen AdHoc: The group discussing this discussed the reasons why were are here, and we are not at a point that removing the implied modes is likely to be agreeable to the majority. Comment is declined. |  | General | General |  |  | 75% R 25% D
1786 | Ji, Lusheng | General | 0 | 0 | T | Y | 0 | 0 | General | General | T |  | R |  |  |  | Throughout the term "High Throughput" is used. This is extremely presumptuous. As the text of this amendment will be incorporated into a base standard, and it is hoped that the base standard will have a long life, the term "High Throughput" will become incorrect in a few years. | Change "High Throughput" throughout to something other than a marketing term | Gen AdHoc: Reject- We have discussed this at length, and the current usage is the one that the majority could agree on. If you have an ephiphany, please let us know. |  | General | General |  |  | U
111 | Bagby, David | General | all | all | T | Y | 0 | 0 | General | General | T |  | R |  |  |  | The TG has not adequately identified what intellectual property is contained within the TGn Draft. The draft contains identified IP for techniques for which no LOA has been submitted. The problems wrt to IP are further explained in document 06/579 submitted to the 802.11 document server. Paper 06/579 is hereby incorporated by reference as part of this comment. Please see the document for further explanation. | Clearly, precisely and unambiguously identify all IP contained in the TGn drat and explicitly characterize it as essential or non-essential; remove the use of all essential patented material from the draft. | Gen AdHo: 5-15-06: PatCom has indicated that while this is a serious issue, the TG continue on other business while PatCom creates a more definitive solution. The TG should take time for further discussion and a solution needs to be found. Gen AdHoc: 7-12-06: No Response from PatCom has been received. Gen AdHoc: 7-14-06: This comment maybe present a valid point, the WG is requesting the LOAs at the beginning of each meeting. The PatCom rule changes need to be followed up with them. The 802 WG and TG must follow the rules as they are until we are instructed different. |  | General | General |  |  | U
1572 | Hermodsson, Frans | General |  |  | T | Y | 0 |  | General | General | DT |  | A |  |  |  | Not a complete speficfication, till ongoing significant work to be done or under way as the 20/40 MHz channalization issues | The specification needs more work the reach a "reasonable" level of completeness | Gen AdHoc: Please review the new version of the draft during the next LB state. |  | General | General
8123 | van Erven, Niels | General |  |  | T | Y | 0 |  | General | General | ST |  | A |  |  |  | There are empty sections in the spec from which it is unclear why they are mentioned. | If these sections have a purpose to be mentioned, then identify that in the available text part of that empty section. Otherwise remove the title of that section | Gen AdHoc: Editor is to remove unnecessary section headers. |  | General | General
998 | Fischer, Matthew | [5 empty] | 0 |  | General | General | ST |  | A |  |  |  | Is there a subclause that explicitly states that fragmentation is not allowed for HT STA employing Block Ack? |  | Ed: Commenter did not provide T/E classification. Assuming T is the response. Gen AdHoc: Yes, see table n12 - No change requested |  | General | General
7339 | Rosdahl, Jon | General |  |  | E/T | Y | 0 |  | General | General | T |  | A |  | tag |  | I believe that the draft was not ready for the ballot, and voted as such. I believe that a lot of valuable comments and corrections are being submitted, and the few I have are most likely duplicate of what others have found. | Complete the review of the document and fix the inaccuracies, missing info, and other assorted errors. | Ed: E/T classification does not exist. Reclassified as T for safety. Gen AdHoc: Please refer to 756 |  | General | General | 756 |  | U
64 | Adachi, Tomoko | General |  |  | T | Y | 0 |  | General | General | T |  | A |  |  |  | The 802.11e Block Ack is expressed as "Simple Block Ack". Actually, the Block Ack defined in this draft is proposed to be have simpler implementation. This expression is not appropriate. | Change the expression of the 802.11e Block Ack from "Simple Block Ack" to "Basic Block Ack". | Gen AdHoc: Agreed, Request to have the change made. |  | General | General |  |  | U
425 | Calhoun, Pat | general |  |  | T | Y | 0 |  | General | General | T |  | A |  |  |  | Too many TBDs. | This document is clearly not ready given the number of TBDs | The General AdHoc Group would request that the definition of TBD be removed from the Acronym section. (Note that on I.e. page 32 that a note was included indicating the TBD was left as placeholders awaiting ANA assignment that will not take place until later in the process.) TBD page 148 line 28 and page 237 line 6 should be refered to the MAC and PHY team respectively for resolution. |  | General | General |  |  | U
482 | Chaplin, Clint | General |  |  | T | Y | 0 |  | General | General | T |  | A |  |  |  | Good grief, I just realized that a lot of necessary editor instructions are completely missing! For example, in 5.2.7 and 5.2.8, is this all stuff to be added in? There are no instructions to that effect. | Add all necessary explicit editor's instructions. | Gen AdHoc: Thank you Lucy, Editor will Please add. (see 11-06-0755 for 5.2.7 through 5.2.8) |  | General | General |  |  | U
687 | CYPHER, DAVID | General |  |  | T | Y | 0 |  | General | General | T |  | A |  |  |  | Is it 20/40 or 40/20 or does the order define something different? | Consistency and clarity please | Gen AdHoc: Please change any 40/20 to be 20/40 for the sake of clarity. |  | General | General |  |  | U
756 | Durand, Chris | All |  |  | T | Y | 0 |  | General | General | T |  | A |  | tag |  | I spokee against this draft going to letter ballot in Denver because I didn't consider it ready. I will copy Roger Durands comments here as they echo my sentiments perfectly (no relation despite the same last name): This ballot is the worse by far, ever. I do not believe it is fair to expect every voting member to list the hundreds of errors, omissions, needless options, redundant and conflicting capabilities and to fill in all the missing structure, as entire sections are absent. Take note of annex C and the formal description of MAC operation being “completely empty” (like 11n doesn’t in any way impact the MAC). The only way of completing this document is via inside information or thru a crystal ball and hallucinogenic drugs. The burden on each member to complete this ballot is simply ridiculous. This ballot should never have taken place. This may be the case to make a rules change for those who voted yes and were too lazy to actually read the document or should have really voted abstain for lack of technical expertise. | submit when this draft is truly ready for submission | Gen AdHoc: The General AdHoc Group group accepts the proposed resolution, and believes that the TG will resubmit the draft to the WG when the TG believes it is ready. |  | General | General |  |  | U
997 | Falk, Lars |  |  |  | T | Y | 0 |  | General | General | T |  | A |  | tag |  | Not a complete draft, empty sections on e.g. MAC service defintion. Also work still ongoing on 20/40 MHz issues. | Complete the draft. | Gen AdHoc: The General AdHoc Group group accepts the proposed resolution, and believes that the TG will resubmit the draft to the WG when the TG believes it is ready. |  | General | General |  |  | U
1484 | Fischer, Matthew | General |  |  | T | Y | 0 |  | General | General | T |  | A |  |  |  | TXOP is either all upper case, or it is mixed case - pick one and stick with it | Replace all instances of TxOP and other mixed-case variants with TXOP | Gen AdHoc: The General AdHoc Group accepts the proposed change. |  | General | General |  |  | U
1491 | Fischer, Matthew | General |  |  | T | Y | 0 |  | General | General | T |  | A |  |  |  | use either "non-AP HT STA" or "HT non-AP STA", but not both | search and destroy instances of "HT non-AP STA" and replace with a pod that will grow into "non-AP HT STA" | Gen AdHoc: The General AdHoc group requests that the editor track to make it consistent. |  | General | General |  |  | U
3905 | Kandala, Srinivas | General |  |  | T | Y | 0 |  | General | General | T |  | A |  |  |  | Change all occurrences of bytes with octets | As suggested | Gen AdHoc: Use the IEEE Conventions and change as suggested. |  | General | General |  |  | U
7354 | Sanwalka, Anil | General |  |  | t | Y | 0 |  | General | General | T |  | A |  |  |  | The word capability is used in a lot of names here making the concepts confusing. | Clarify | Gen AdHoc: Capability is used 132 times which of these need to be clarified? The Group agrees that it is overused. Specific comments will be addressed. |  | General | General |  |  | U
10350 | Engwer, Darwin | general |  |  | T | Y | 0 |  | General | general | T |  | A |  |  |  | The name "control channel" is techncially misleading. It indicates that that this channel only conveys control information and not data as well. | suggest renaming "control channel" to "primary channel" (throughout the draft) | Gen AdHoc: Control Channel does imply different context, AdHoc Group agrees that the name change be done. |  | General | General |  |  | U
1658 | Hillman, Garth | General |  |  |  | N | 0 |  | General | General | T |  | A |  |  |  | I confess to not reading the entire amendment and my comments reflect that however I think Adrian and team did a terrific job in getting something this complex to this stage so quickly. |  | Ed: Commenter did not provide T/E classification. Assuming T is the response. General AdHoc Group Agrees that Adrian and team did a GREAT Job --- Adrian Rocks! No change is requested, none given. |  | General | General |  |  | U
1659 | Hillman, Garth | General |  |  |  | N | 0 |  | General | General | T |  | A |  |  |  | Due to the complexity I recommend introducing the various features (e.g., PSMP) with a short informative paragraph. Some new features have such an introduction and others do not as my comments will show. |  | Ed: Commenter did not provide T/E classification. Assuming T is the response. General AdHoc: No Change Requested here, your specific comments will be addressed. |  | General | General |  |  | U
3903 | Kandala, Srinivas | General |  |  |  |  | 0 |  | General | General | T |  | A |  | tag |  | It pains me to say this, but the draft is not nearly ready for any kind of review. It almost gives a feeling that the WG does not particularly care what shape and form the draft is. The draft has a feel that it has been developed without any knowledge of 802.11, which I know is not true. Instead of rushing it, the WG should take its time and produce quality drafts. | Please show due diligence before initiating the letter ballots | Ed: Commenter did not provide T/E classification. Assuming T is the response. General AdHoc: No Change Requested here, your specific comments will be addressed. |  | General | General | 756 |  | U
3909 | Kandala, Srinivas | General |  |  |  |  | 0 |  | General | General | T |  | A |  | tag |  | It looks to me that where the mechanism is obvious reams of information is provided. In situations where the mechanim is not so obvious, the text is written cryptically - it would be good to have some consistency. | Go thorugh an internal TG-level review and then come back with a fresh letter ballot with lesser open things/inconsistencies/mistakes | Ed: Commenter did not provide T/E classification. Assuming T is the response. General AdHoc: The LB process is providing the suggested review. |  | General | General |  |  | U
6853 | Myles, Andrew | all |  |  |  |  | 0 |  | General | General | T |  | A |  | tag |  | <rant on> D1.0 is immature and incomplete. It appears it was premature to send it to a LB despite the obvious excitement at having made progress. It is unfair to expect so many people to have to review such a document <rant off> | Regardless of whether the current LB passes or fails, send the next draft to a new 40 day LB (not a recirculation), after a full internal TG review, to allow those who are unwilling to spend their time on this immature document the opportunity to comment on the entire draft Also ensure the LB does not run in parallel with the LB's of any other TG's to ensure the full attention of all WG members. | Ed: Commenter did not provide T/E classification. Assuming T is the response. General AdHoc: The timing of LB is determined by WG vote, and the TG is completing a Review and a New LB will be issued. |  | General | General |  |  | U
814 | Durand, Roger | General use of extension channel |  |  | T | Y | 0 |  | General | General | DT |  | C |  |  |  | complete the document | Document ignores problems associated with extension channel usage and support and is incomplete with out these details | Gen AdHoc: Through the review of the Draft, this issue will be addressed. |  | General | General |  |  | U
8285 | Worstell, Harry | General |  |  | T | Y | 0 |  | General | General | DT |  | C |  | tag |  | The first Draft D0.01 for Task Group N was provided to the task group and working group on February 11, 2006 which was exactly 23 days prior to the March plenary session and 28 days prior to voting it to go to letter ballot. The Task Group spent less time to review this draft than they are asking the Working Group to do. It is required by the IEEE 802.11 Policies and Procedures that:" 2.9.2 Draft Standard Balloting Requirements Before a draft is submitted to WG letter ballot, it shall meet the following requirements: 1. The TG must approve the draft by at least 75%, indicating the TG has conducted a technical review of the draft, and believes the draft is technically complete, and ready for WG approval e.g. not place holders or notes for future action, editing, or clarifications." No task group review of this draft was done which has been the procedures of most task groups for at least the last year or more. This lack of review and going to letter ballot is unprecedented in the time of 802.11 as far as I can remember. It is no wonder that this draft is in so poor a shape and to require the Working Group to review such a draft by letter ballot and spend an exorbitant amount of time to review the such a draft is completely inconsiderate of the Task Group and against the IEEE 802.11 Policies and Procedures. The Task Group, even though a small amount of people worked long hours getting the draft this far, clearly did not review and debate this document sufficiently prior to going to letter ballot. | The Task Group MUST do their job and provide a QUALITY draft for Letter Ballot prior to going to letter ballot | General AdHoc: The timing of LB is determined by WG vote, and the TG is completing a Review and a New LB will be issued. |  | General | General |  |  | U
732 | Durand, Chris |  |  |  | T | Y | 0 |  | General | General | ST |  | C |  |  |  | There is mention of SIMO and SISO only in the acronyms but nowhere else in the draft. Does this mean that single input and single output support are not included? | The draft should address SIMO and SISO issues. | GenAdHoc: Similar to CID 90 and 505 |  | General | General | 90
429 | Cam-Winget, Nancy | General |  |  | T | Y | 0 |  | General | General | T |  | C |  |  |  | The STA operates both in the 5 GHz band and 2.4 GHz Band. This implies that every STA has 2 radios? | 11N radios are intended to operate in either the 5 GHz band or the 2.4 GHz band not both at the same time? | Gen AdHoc: Counter: Change the sentence in clause 20.3.8 page 221 first sentence from "The STA operates both in the 5GHz band and 2.4GHz band." to "The STA may operate in the 5GHz band and/or 2.4GHz band". |  | General | General |  |  | U
688 | CYPHER, DAVID | General |  |  | T | Y | 0 |  | General | General | T |  | C |  |  |  | Numerous terms are not consistent throughout this document, only some of which have been pointed out in the comments. Please use these to correct those terms thoughout the document. |  | Gen AdHoc: This comment has no specific set of terms, but the group is working to ensure consistency of the draft. |  | General | General |  |  | U
297 | Benveniste, Mathilde | General |  |  | T | Y | 0 |  | General | General | DT |  | D | Mathilde |  |  | The TGn draft focuses on increasing link throughput. This is necessary for single-stream high throughput applications. This is not however, the only way to increase aggregate throughput. Aggregate throughput can increase with a MAC-based approach that enables the parallel use of multiple channels in a BSS, while respecting use of the same channels in OBSSs. Multiple TGn links used in parallel in a BSS can increase throughput even beyond what is possible with the current TGn proposal. | Include the CCC MAC an option to enable a pair of stations in a BSS to use a channel other than the control channel to transmit their data, while observing CCA and virtual carrier sense. | Mathilde has a presentation for this comment. Gen AdHoc: Request a decision/motion from full TGn to decide the need to continue consideration of this comment. |  | General | General
298 | Benveniste, Mathilde | General |  |  | T | Y | 0 |  | General | General | DT |  | D | Mathilde |  |  | It should be possible to increase throughput in a BSS without requiring the replacement of the AP. Peer-to-peer traffic streams between 11n endpoints can be supported by a legacy AP and co-exist in the BSS with legacy devices . This would make for an easier entry of 11n devices into existing BSSs. | Include the CCC MAC as an option to enable a pair of stations in a BSS to use DLS on a channel other than the control channel to transmit their data, while supported by a legacy [i.e. 11e] AP. | Mathilde has a presentation for this comment. Gen AdHoc: Request a decision/motion from full TGn to decide the need to continue consideration of this comment. |  | General | General
1752 | Inoue, Yasuhiko | General |  |  | E | N | 0 |  | General | General | HE |  | A |  |  |  | The term "Control Channel" might give a wrong idea that the channel is dedicated for the control messages. I prefer "Primary Channel" rather than "Control Channel" | Change the term. | Ed AdHoc: Transfer to Gen AdHoc Gen AdHoc: This was addressed in another comment, but we are awaiting the results of the TGn poll/motion to resolve. Adrian to Target Strawpoll for San Diego Week. From the Straw-Poll of TGn result was 40-5-26 to change the term. the editor is instructed to change as indicated. |  | General | General
4797 | McCann, Stephen | General |  |  | E | N | 0 |  | General | General | HE |  | D | Adrian |  |  | The terms 'legacy', 'L-' and 'Non-HT' are used in many places, sometimes interchangeably - Figure n54 | Use consistent terminology, e.g. 'non-HT' | Legacy has been replaced, but relabelling of L-SF etc has been left for discussion. Ed AdHoc: Transfer to Gen AdHoc GenAdHoc: A Strawpoll will be held to resolve this question during the TGn session in San Diego |  | General | General
7698 | Stephens, Adrian | Generally |  |  | E | N | 0 |  | General | General | HE |  | D | Adrian |  |  | Although we removed the "legacy" term that was present in D0.01, we still have a hang-on in the L-SIG which means "legacy signal field". Ideally we can find a terminology that relates it to the HT MM PPDU. | Find a better name for L-SIG (HT MM Protection-SIG)? | Ed AdHoc: Transfer to Gen AdHoc Gen AdHoc: Strawpoll to be held to discuss this item: see cid 4797 |  | General | General
7700 | Stephens, Adrian | Generally |  |  | E | N | 0 |  | General | General | HE |  | R |  |  |  | The draft uses the terms HT STA and non-HT STA. Is this optimal. Other drafts define a term like RSTA or QSTA. | Consider replacing HT STA with NSTA and non-HT STA with non-NSTA and add appropriate definitions. | Ed AdHoc: Transfer to Gen AdHoc Gen AdHoc: A Strawpoll will be held to discuss/determine this.San Diego Gen AdHoc: TGn Strawpoll was 48-27-16 to keep the HT as is. |  | General | General
114 | Bagby, David | General |  |  | T | Y | 0 |  | General | General | ST |  | D | Joe/David B. |  |  | This reviewer asserts that TGk will be an approved part of .11 prior to TGn. There appears to be significant impact and/or extension needed to the TGk mechanisms to extend them to be cognizant of the changes continued in the TGn draft. Having been involved in TGn for close to 3 years now and not being aware of any discussions of the interaction of TGk and TGn, this needs to be addressed by TGn. | Explicitly work with TGk to determine what the impact of TGn and TGk interactions are; TGn should then jointly specify the TGk extensions necessary as part of the TGn draft. | Gen AdHoc: There may or may not be admendments that will be part of the 802.11 spec by the time we get to Sponsor ballot. The Baseline had TGk applied for the (line 10 of page 1) purpose of this LB. Propose a group look at the possible interaction. A Strawpoll to determine TGn's level of support. |  | General | General
4347 | Lefkowitz, Martin | General |  |  | T | Y | 0 |  | General | General | ST |  | D | Joe/David B. |  |  | You need to add an HT bit into the Neighbor report's BSSID field to indicate the Neighbor is an HT Neighbor. Possibly a 40 Mhz operation bit as well as what the extension channel is in a possible optional IE? Possibly HT capabilities, etc. | Liason with TGk to get this into the Neighbor Report. Carefully consider what can remain in the Beacon as opposed to bloating the Neighbor Lists for a STA to consider which candidates are worth considering going off channel to collect the beacon, and/or can be determined after BSS Transistion Candidate selection. | Gen ADHoc: Joe and Dave are going to talk with the TGk and gather input on the interactions. See CID 114 |  | General | General | 114
3906 | Kandala, Srinivas | General |  |  | T | Y | 0 |  | General | General | T |  | D | Srini |  |  | I hope this is enough to cover all subclauses. But in my experience if we have two bits b2 and b3, we should clearly state which bit is setto what value - just saying 10 (for example) may not be enough and a great deal of cycles get wasted testing the device for interoprability. I know that there is one device in the market which has encoded the bits differently from what is in the draft (or may be I misinterpreted the draft - but why not specify precisely?) | Can the WG empwer the editor to go through each of the fields and indicate the settings more clearly. | Gen AdHoc: Srini will submit submission that addresses this topic. |  | General | General
808 | Durand, Roger | General |  |  | T | Y | 0 |  | General | General | DT |  | R |  |  |  | need overhead estimates versus advantages | How much overhead is "calibration" and how often should it be done, to gain what | Gen AdHoc: The overhead estimates and advantages of features included is usually discussed and presented in order to get the feature adopted by the group. It is not generally included in the standard. Please refer to the submissions archive. |  | General | General
1753 | Inoue, Yasuhiko | General |  |  | T | Y | 0 |  | General | General | DT |  | R |  |  |  | Clause 11.10.y of the Base STD (IEEE 802.11-REVma draft D5.2) which describes channel switching should also be modified to allow STAs in ER range to make a synchronized channel switching with the STAs in NR range. | Add new text. | Gen AdHoc: The Definition is already there in 11.1.2.1.1. No new text needed. |  | General | General
4799 | McCann, Stephen | General |  |  | T | Y | 0 |  | General | General | DT |  | R |  |  |  | Does MIMO operation of the transmitter have any impact on the EIRP power transmission rules in Europe. In other words, does the spatial diversity of the transmitting antennas increase the EIRP, whilst not increasing the transmitter power. | Does MIMO operation have any impact of the EIRP output of the system? | Gen AdHoc: This comment does not request any change to the Standard. The commenter is encouraged to check with a PHY expert for the specifics of his question. |  | General | General
8105 | Trainin, Solomon | General |  |  | T | Y | 0 |  | General | General | DT |  | R |  |  |  | There number and complexity of the MAC features should be reduced. |  | GenAdHoc: The commenter did not state which features to consider for elimination, and the features that are currently included have been selected by an 802 process. |  | General | General
10349 | Engwer, Darwin | general |  |  | T | Y | 0 |  | General | general | DT |  | R |  |  |  | The 802.11n draft appears to allow the creation of devices that are not capable of "enabling a mode of operation with a maximum throughput of at least 100 Mbps, as measured at the MAC data service access point (SAP)". Those modes, and hence those devices, do not meet the requirements of the current 802.11n PAR. | Remove the modes that are in violation of the PAR, or revise the PAR. | Gen AdHoc: This issue has been discussed and the majority have not determined to make any change at this time. |  | General | General
92 | Armstrong, Lee |  |  |  |  | Y | 0 |  | General | General | DT |  | R |  |  |  | This should be a separate, stand-alone standard rather than an amendment to 802.11. The extent and nature of the changes to the base document are such that it should be spun off as its own standard, using all appropriate existing 802.11 clauses as a basis for this new document. | Create a new stand-alone document rather than an amendment to 802.11. | Ed: Commenter did not provide T/E classification. Assuming T is the response. Reject: This is out of the scope of the PAR. The PAR states that this is an amendment not a supplement to dot11. |  | General | General |  |  | U
7428 | Smith, Matt | [5 empty] | 0 |  | General | General | DT |  | R |  |  |  | 25MHz duplicated legacy |  | Ed: Commenter did not provide T/E classification. Assuming T is the response. Gen AdHoc: No change is requested or proposed, however this topic is being discussed actively in the Coexistance AdHoc. |  | General | General
836 | Ecclesine, Peter | General |  |  | T | Y | 0 |  | General | General | ST |  | R |  |  |  | Because this PHY will get used in smaller US bands like the 4.94 GHz Public Safety band, the 5.85 GHz ITS band and the 3650 MHz Wireless Broadband Services band, it should define an optional HT 10 MHz channel width PHY. | Explicitly define an optional HT 10 MHz channel width and MCS, but not try to define a 20/10 sharing mode nor 40/20/10 operation. | Gen AdHoc: To define an HT 10 MHz channel and not define the coexistance mode would not be prudent. A Submission is welcomed from the commentor as submissions provide text for progress/consideration. |  | General | General
7903 | Takagi, Masahiro | General |  |  |  |  | 0 |  | General | General | ST |  | R |  |  |  | In IBSS, 40MHz shall not be used. It is difficult to know regulatory restrictions. | Add text to reflect the comment. | Ed: Commenter did not provide T/E classification. Assuming T is the response. Gen AdHoc: Country Code provides an index to find the info required. |  | General | General
1525 | Gong, Michelle | All |  |  | E | N | 0 |  | General | General | T |  | R |  |  |  | 11n introduces many new features. Just from the text, it is hard to differentiate mandatory and optional features. | Add a new section or a table that summarizes all the new features and differeniates mandatory and optional features. Alternatively, clearly mark mandatory or optional on section headers | Ed: reclassified as technical Declined: The PICS provides a summary of what is mandatory or optional. A new table is not necessary. |  | General | General |  |  | U
3904 | Kandala, Srinivas | General | 14 | 26 | T | Y | 14 | 26 | General | General | T |  | D | Adrian |  |  | Until now, frame and MPDU have been used interchangeably. But with the introduction of the concept of the MPDU aggregation, the frame (which Iis a contiguous bit stream transmitted by the MAC - is this even correct?) is more than an A-MPDU | Define the term "frame" to avoid any confusion in the future. I would go with the definition I wrote in the comment which means an A-MPDU is a frame. MPDUs when sent individually are frames but are merely part of a frame when they are constituent in an A-MPDU. | Gen AdHoc: Agree that the Frame and MPDU has been used interchangeably, but a PSDU can contain either a Frame or A-MPDU. The correct term is used to convey the specific use in the TGn Draft. Each use of Frame and MPDU used in the Baseline (TGma)needs to be checked to ensure that these terms are used consistently in the resulting draft. |  | General | General
12025 | Basson, Gal | General |  |  | T | N |  |  | General | General | DT |  | R |  |  |  | The number and complexity of the PHY features should be reduced. |  | GenAdHoc: The commenter did not state which features to consider for elimination, and the features that are currently included have been selected by an 802 process. |  | General | General | 8105
Note on B1: Adrian Stephens: Ed = provided by editor
Note on C1: Adrian Stephens: C = provided by commenter
Note on F1: Adrian Stephens: T = Technical E = Editorial
Note on H1: Adrian Stephens: Note: yellow shading shows that the ( C ) and ( Ed ) values differ.
Note on I1: Adrian Stephens: Note: yellow shading shows that the ( C ) and ( Ed ) values differ.
Note on K1: Adrian Stephens: Note: yellow shading shows that the ( C ) and ( Ed ) values differ.
Note on L1: Adrian Stephens: E = Editorial HE = Hard Editorial T = Technical ST=Technical requiring submission DT=Disputed Technical (no clear consensus)
Note on N1: Adrian Stephens: Resolution Status: R - rejected A - accepted L - alternate
Note on P1: Adrian Stephens: Document number of any related submission provided by comment (accept) or Assignee (alternate).
Note on Q1: 11-06-0358r4: (blank) - not brought Y - approved by motion in TGn N - rejected by motion in TGn
Note on U1: Adrian Stephens: Working version of draft containing change. Editor use only.

## General Transfer Out
CID | Name of Commenter(Ed) | Clause Number(C) | Page(C) | Line(C) | Type of Comment T/E(C) | Part of No Vote(Y/N) | Page(Ed) | Line(Ed) | Clause Title(Ed) | Clause(Ed) | Type E/HE/T/ST/DT(Ed) | Duplicate of CID | Resn Status | Assignee | Submission | TGn approval | Comment | Proposed Change | Resolution | Edited in draft | Topic lookup | Topic Group Lookup | Related Comment | Technical Area | Concensus of Resolution | Who Ackknowledge Received notice of acceptance of transfer | Deleted from General AdHoc Sheet
10330 | Kwak, Joe | Annex A | 271 | HTP1.3 | T | Y | 271 | 0 | PICS | Annex A | DT |  | T |  |  |  | Capability should be mandatory for all STAs.. | Modify Status column accordingly. | Gen AdHoc: Tranfer to Frame Format PICS should match feature in resultant text provide in Draft. |  | PICS | Frame Format |  |  | U |  | NO
10329 | Kwak, Joe | Annex A | 270 | HTM15.2 | T | Y | 270 | 0 | PICS | Annex A | DT |  | T |  |  |  | Capability should be mandatory for HT-APs, optional otherwise. | Modify Status column accordingly. | Gen AdHoc: Transfer to MAC PICS should match feature in resultant text provide in Draft. |  | PICS | MAC |  |  | U |  | NO
10328 | Kwak, Joe | Annex A | 270 | HTM15.1 | T | Y | 270 | 0 | PICS | Annex A | DT |  | T |  |  |  | Capability should be mandatory for HT-APs, optional otherwise. | Modify Status column accordingly. | Gen AdHoc: Transfer to MAC PICS should match feature in resultant text provide in Draft. |  | PICS | MAC |  |  | U |  | NO
10327 | Kwak, Joe | Annex A | 269 | HTM14 | T | Y | 269 | 0 | PICS | Annex A | DT |  | T |  |  |  | Capability should be mandatory for all STAs.. | Modify Status column accordingly. | Gen AdHoc: Transfer to Beam Forming PICS should match feature in resultant text provide in Draft. |  | PICS | Beamforming |  |  | U |  | NO
10326 | Kwak, Joe | Annex A | 269 | HTM13 | T | Y | 269 | 0 | PICS | Annex A | DT |  | T |  |  |  | Capability should be mandatory for all STAs.. | Modify Status column accordingly. | Gen AdHoc: Tansfer to Frame Format PICS should match feature in resultant text provide in Draft. |  | PICS | PHY |  |  | U |  | NO
10317 | Kwak, Joe | Annex A | 267 | HTM9 | T | Y | 267 | 0 | PICS | Annex A | DT |  | T |  |  |  | Capability should be mandatory for HT-APs, optional otherwise. | Modify Status column accordingly. | Gen AdHoc: Transfer to MAC PICS should match feature in resultant text provide in Draft. |  | PICS | MAC |  |  | U |  | NO
10316 | Kwak, Joe | Annex A | 267 | HTM8 | T | Y | 267 | 0 | PICS | Annex A | DT |  | T |  |  |  | Capability should be mandatory for all STAs.. | Modify Status column accordingly. | Tranfer to MAC |  | PICS | MAC |  |  |  |  | NO
10314 | Kwak, Joe | Annex A | 266 | HTM5.4 | T | Y | 266 | 0 | PICS | Annex A | DT |  | T |  |  |  | Capability should be mandatory for HT-APs, optional otherwise. | Modify Status column accordingly. | Gen AdHoc: Transfer to MAC PICS should match feature in resultant text provide in Draft. |  | PICS | MAC |  |  | U |  | NO
1079 | Fischer, Matthew | 3 | 2 | 26 | T | Y | 2 | 26 | Definitions | 3 | ST |  | T |  |  |  | term definition is inaccurate | add the word "associated" to the end of the definition | Gen AdHoc: CID 570, 1804, 1077 1805 all need to be consistent. A Presentation is needed to define this consistent definition of the "Modes" "Mixed mode" is causing some confusion with the use of the idea of mixing modes vs defining a "MM". Also there is |  | General | Coexistence |  |  | U |  | NO
1077 | Fischer, Matthew | 3 | 2 | 16 | T | Y | 2 | 16 | Definitions | 3 | ST |  | T |  |  |  | use of the term "present" is inaccurate - a STA which is powered off is still "present" | change "present" to "associated." | Gen AdHoc: 7-18-06: Upon further discussion and review of the table on page 53, (The definition for the "Mixed" seems to be incorrect and should be "non-HT...." rather than "no non-HT....") the definition is inconsistent within the spec, and the Coexistan |  | General | Coexistence | 570 |  | U |  | NO
570 | CYPHER, DAVID | 3 | 2 | 15 | T | Y | 2 | 15 | Definitions | 3 | T |  | T |  |  |  | The term HT BSS is use, but is not included as a new term, itself | Include a term for HT BSS or rewite the definition without using this term | Gen AdHoc: replace definition of "Mixed Mode" with the following definition and replace all existing occurances of "Mixed Mode" with the "HT Mixed Mode": HT Mixed Mode: A mode of operation of a BSS in which there are both co-channel HT and non-HT devices |  | General | Coexistence |  |  | U |  | NO
Note on B1: Adrian Stephens: Ed = provided by editor
Note on C1: Adrian Stephens: C = provided by commenter
Note on F1: Adrian Stephens: T = Technical E = Editorial
Note on H1: Adrian Stephens: Note: yellow shading shows that the ( C ) and ( Ed ) values differ.
Note on I1: Adrian Stephens: Note: yellow shading shows that the ( C ) and ( Ed ) values differ.
Note on K1: Adrian Stephens: Note: yellow shading shows that the ( C ) and ( Ed ) values differ.
Note on L1: Adrian Stephens: E = Editorial HE = Hard Editorial T = Technical ST=Technical requiring submission DT=Disputed Technical (no clear consensus)
Note on N1: Adrian Stephens: Resolution Status: R - rejected A - accepted L - alternate
Note on P1: Adrian Stephens: Document number of any related submission provided by comment (accept) or Assignee (alternate).
Note on Q1: 11-06-0358r4: (blank) - not brought Y - approved by motion in TGn N - rejected by motion in TGn
Note on U1: Adrian Stephens: Working version of draft containing change. Editor use only.

## General Transfer in
CID | Name of Commenter(Ed) | Clause Number(C) | Page(C) | Line(C) | Type of Comment T/E(C) | Part of No Vote(Y/N) | Page(Ed) | Line(Ed) | Clause Title(Ed) | Clause(Ed) | Type E/HE/T/ST/DT(Ed) | Duplicate of CID | Resn Status | Assignee | Submission | TGn approval | Comment | Proposed Change | Resolution | Edited in draft | Topic lookup | Topic Group Lookup | Related Comment | Technical Area | Concensus of Resolution | Who Ackknowledge received notice of acceptance of transfer | Added To General AdHoc Sheet
Note on B1: Adrian Stephens: Ed = provided by editor
Note on C1: Adrian Stephens: C = provided by commenter
Note on F1: Adrian Stephens: T = Technical E = Editorial
Note on H1: Adrian Stephens: Note: yellow shading shows that the ( C ) and ( Ed ) values differ.
Note on I1: Adrian Stephens: Note: yellow shading shows that the ( C ) and ( Ed ) values differ.
Note on K1: Adrian Stephens: Note: yellow shading shows that the ( C ) and ( Ed ) values differ.
Note on L1: Adrian Stephens: E = Editorial HE = Hard Editorial T = Technical ST=Technical requiring submission DT=Disputed Technical (no clear consensus)
Note on N1: Adrian Stephens: Resolution Status: R - rejected A - accepted L - alternate
Note on P1: Adrian Stephens: Document number of any related submission provided by comment (accept) or Assignee (alternate).
Note on Q1: 11-06-0358r4: (blank) - not brought Y - approved by motion in TGn N - rejected by motion in TGn
Note on U1: Adrian Stephens: Working version of draft containing change. Editor use only.

## General AdHoc Summary
General AdHoc Group Comment Summary
Count of CID | Type E/HE/T/ST/DT(Ed)
Resn Status | DT | ST | T | (blank) | HE | Grand Total
Accepted | 9 | 5 | 119 |  | 4 | 137 | 40.41%
Counter | 37 | 40 | 73 |  | 1 | 151 | 44.54%
Deferred | 5 | 4 | 3 |  | 9 | 21 | 6.195%
Rejected | 12 | 3 | 10 |  | 5 | 30 | 8.85%
1st pass left | [6 empty] | 0%
Grand Total | 63 | 52 | 205 |  | 19 | 339 | 100%
[6 empty] | 100% | 1st pass Complete
[6 empty] | 6.195% | Left to propose resolution
Plan going forward:
E-Mail Tag = [Gen AdHoc] |  |  |  | Use TGn Reflector for feedback and/or comment.
Face-to-Face Plan -- |  | TBD
Summary Report for July San Diego Mtg: | During the IEEE week and adhoc the week prior, the initial pass was completed. We had originally over 500 comments, but after preprocessing, we are left with 339. We had 1 comment resolution accepted by TGn and 4 other motions and a CFP presented during Thursday TGn Meeting times.
Submissions todate:
11-06-0755r1 -- Proposed text for 5.2.7 through 5.2.8
11-06-0982r0 -- Proposed text for 9.13

## TGn Acceptance
Count of CID | Type E/HE/T/ST/DT(Ed)
TGn approval | DT | HE | ST | T | Grand Total
A |  | 1 |  |  | 1
(blank) | 63 | 18 | 52 | 205 | 338
Grand Total | 63 | 19 | 52 | 205 | 339
[5 empty] | 0.295% | Percent complete

## May 24 Telcon
Here are the minutes from the May 24 Telecon:
Call time: 11:00am ET
Date: May 24, 2006
Attendees:
Request to have an e-mail for attenance was issued:
Xhafa, Ariton <axhafa@ti.com>
Mike Livshitz <livshitz@nortel.com>
Kaberi Banerjee <kaberi.banerjee@philips.com>
Lojko, Peter <c_plojko@qualcomm.com>
Tomoko Adachi <tomo.adachi@toshiba.co.jp>
Daisuke Takeda (as noted by Tomoko)
Bruce Kraemer <bkraemer@marvell.com>
Stephens, Adrian P <Adrian.P.Stephens@intel.com>
Srinivas Kandala <Srini@AirgoNetworks.Com>
Matthew Fischer <mfischer@BROADCOM.COM>
Joseph Levy <joseph.levy@interdigital.com>
Jon Rosdahl <jrosdahl@IEEE.ORG>
(When the call ended, I heard more drop signals than this, but this is who I knew were on by either e-mail or speaking on the call)
(Added after the initial posting of minutes)
Schultz, Donald W <donald.w.schultz@boeing.com>
Ali Raissinia <AliRaissinia@AirgoNetworks.Com>
Agenda:
1. Review Document 06-755r0
2. Review Comment Resolutions in 06-688r11.
MTG Notes:
1. Review Document 06-755r0
The replacement text is one page long. We have the TGn Editor instructions colored in Blue to set it apart from text.
one suggested that we remove the long lists of features/modes
This section is an introduction and is for a general statement of the features being included in an HT STA.
This Section should answer "What is an HT STA?"
More Higher layer overview -- noting the more defining features
informative text is not required --- per the IEEE style guide.
Base text has this informative section, so we should fill in our details
General definition of the terms in question has been started and will be include in clause 2.
Mike gave a specific request to add "Coding" after the use of LDPC to be more consistent with other sections being drafted.
Also, noted that the "A-MPDU" belongs in the MAC section rather than the PHY section.
can we make this section more abstract?
Gneral desciptions of why the feature was added was suggested, but not a definitive or quantitative description.
Joe Levy to collect and coordinate suggestions and repost later.
It was noted that this section needs to be in alignment with the changes in the rest of the draft, and it is an informative introduction.
Action Item: All comments and Feed back should be sent via e-mail to Joe who will collect and summarize the suggestions for further discussion in a future Telecon or F2F.
2. Review Comment Resolutions in 06-688r11.
There were several Comments that were preloaded with a disposition. the Concensus column has them identified with a "P".
Agreement for the duplicates identified, and for those dealing with clause 5.2.7-5.2.8.
There was a concern brought up about CID: 8285. While this resolution was more descriptive, the disposition was for "Counter" rather than "Acept" as the group had done on some similar comments. Matthew will provide the comments that seem to need a re-evaluation as we had marked them as "Accept" rather than "Counter" and the concern is the precedence or requirement for response that our comment resolution may indicate to some.
3. Next call: Gen AdHoc will request time on the June 14th and July 5th call. Bruce will determine a full schedule/allocation of time for the calls at the face-to-face next week.
The General AdHoc group will not be scheduled for any time at the May31-June 1 mtg. However will be scheduled for time on 1-2 of the telecons and during the 12-14 July Meeting in the San Diego area.
Meeting adjourned 12:05.
Comments from Matthew Received today just after the call:
As per our discussion in today's call, I have identified the following comments and their resolutions for careful reconsideration:
CID
6853 (already accepted by the adhoc)
3909 (already accepted by the adhoc)
7339 (already accepted by the adhoc)
8285 (pending acceptance by the adhoc)
Specifically, if the proposed changes suggested by the commentors are indicated as "accepted" by TGn, then that acceptance could effectively be interpreted as an explicit TGn agreement to create/conduct a "full TGn review," and I am concerned that the letter ballot comment review process would not be deemed as an equivalent to said process.
Therefore, I recommend a disposition of "counter" rather than "accept" to allow the resolution for each comment to clearly indicate that either:
1) TGn does not agree with the commentor with respect to the need for a full review, and instead, deems the ballot and comment resolution process as equivalent to such a review and/or regards the process as a completely sufficient vehicle for providing a detailed review of the draft
2) TGn DOES agree with the commentor that a review is needed, and it deems the ballot and comment resolution process as equivalent to such a review and/or regards the process as a completely sufficient vehicle for providing a detailed review of the draft
In any case, the current acceptance seems to imply this attitude of equivalence while at the same time accepting the commentor's proposed change, which in at least some of the cases, seems to clearly differentiate between the current LB process and a separate review (i.e. making the exact opposite claim with regards to equivalence of process).
If it is deemed outside of the ability of the adhoc to modify a previously accepted comment resolution, then we simply fall to the traditional option of pulling out those above-named CID for special consideration when a more formal TGn motion is made to adopt the resolutions created by the adhoc group.

## Jun 7 Telcon
Here are the minutes from the June 7th,2006 Telecon:
Call time: 11:00am ET
Date: June 6, 2006
Attendees:
Eldad Perahia
Joe Levy
Vinko Erceg
Solomon Trainin
Danny Weiser
Matt Fischer
Harkirat Singh
Mathilde Benveniste
Srinivas Kandala
Ariton Xhafa
Agenda:
1. Review Document 06-755r1 (if joe has posted a new one)
2. Review Comment Resolutions in 06-688r13
a. The new version has some comments with a "p" in Column "z" -- "Concensus of Resolution"
b. These proposed "P" resolutions include those from Matthew from last time.
c. There are new comments from the Editor group on the General Transfer in tab. We need to determine if we are the correct group for these comments.
MTG Notes:
Jon offers his regrets and was not able to attend the call.
1) Joe has not received any comments, so no new version
Will create a cleaned up version before next f2f, but waiting for feedback
2)
a) We can only find two comments with P: line 216, 400
b) line 216, CID 8285 discussion:
Matt thinks there were 3 comments related to "review draft and produce quality draft"
We should be very explicit on resolution, to not leave "review" up to interpretation
Vinko: we should reject
Joe: we should do a review after we complete comment resolution. Look for consistency
Matt: its up to the will of group, we probably will go straight to another letter ballot vote
Joe: hold a TG level review, before going to letter ballot
Matt: there is no such thing as a TG entity, what's the process? Does it effect voting group rights?
Defer discussion to TG about whether to hold "review"
Find other comments that are duplicates
c) In the "General Transfer In" worksheet, made decisions on transfer status: accepting, rejecting, redirecting transfer. We didn't discuss comment resolution, just transfer status
4) Continued comment resolution in "General" worksheet
resolved
| line # | CID #
| 213 | 3623
| 214 | 7213
| 215 | 8054
| 260 | 66
| 261 | 67
| 262 | 92
| 266 | 115
| 267 | 116
| 272 | 733
| 273 | 734
| 274 | 735
| 275 | 736
| 276 | 737
| 277 | 805
| 278 | 807

## Headings
HID | Clause | Title | Page | Topic
| 0 | General | 0 | General
1 | 1 | Overview | 2 | General
318 | 10 | Layer management | 131 | Interfaces
319 | 10.1 | Overview of management model | 131 | Interfaces
320 | 10.2 | Generic management primitives | 131 | Interfaces
321 | 10.3 | MLME SAP interface | 131 | MLME
343 | 10.3.10 | Start | 136 | MLME
344 | 10.3.10.1 | MLME-START.request | 136 | MLME
345 | 10.3.10.1.2 | Semantics of the service primitive | 136 | MLME
346 | 10.3.15 | Channel switch | 137 | MLME
347 | 10.3.15.1 | MLME-CHANNELSWITCH.request | 137 | MLME
348 | 10.3.15.1.2 | Semantics of the service primitive | 137 | MLME
349 | 10.3.15.1.3 | When generated | 138 | MLME
350 | 10.3.15.3 | MLME-CHANNELSWITCH.indication | 138 | MLME
351 | 10.3.15.3.1 | Function | 138 | MLME
352 | 10.3.15.4 | MLME-CHANNELSWITCH.response | 139 | MLME
353 | 10.3.15.4.2 | Semantics of the service primitive | 139 | MLME
322 | 10.3.2 | Scan | 132 | MLME
323 | 10.3.2.2 | MLME-SCAN.confirm | 132 | MLME
324 | 10.3.2.2.2 | Semantics of the service primitive | 132 | MLME
325 | 10.3.6 | Associate | 132 | MLME
326 | 10.3.6.1 | MLME-ASSOCIATE.request | 132 | MLME
327 | 10.3.6.1.2 | Semantics of the service primitive | 132 | MLME
328 | 10.3.6.2 | MLME-ASSOCIATE.confirm | 133 | MLME
329 | 10.3.6.2.2 | Semantics of the service primitive | 133 | MLME
330 | 10.3.6.3 | MLME-ASSOCIATE.indication | 133 | MLME
331 | 10.3.6.3.2 | Semantics of the service primitive | 133 | MLME
332 | 10.3.6.4 | MLME-ASSOCIATE.response | 134 | MLME
333 | 10.3.6.4.2 | Semantics of the service primitive | 134 | MLME
334 | 10.3.7 | Reassociate | 134 | MLME
335 | 10.3.7.1 | MLME-REASSOCIATE.request | 134 | MLME
336 | 10.3.7.1.2 | Semantics of the service primitive | 134 | MLME
337 | 10.3.7.2 | MLME-REASSOCIATE.confirm | 135 | MLME
338 | 10.3.7.2.2 | Semantics of the service primitive | 135 | MLME
339 | 10.3.7.3 | MLME-REASSOCIATE.indication | 135 | MLME
340 | 10.3.7.3.2 | Semantics of the service primitive | 135 | MLME
341 | 10.3.7.4 | MLME-REASSOCIATE.response | 136 | MLME
342 | 10.3.7.4.2 | Semantics of the service primitive | 136 | MLME
354 | 10.4 | PLME SAP interface | 140 | PLME
355 | 10.4.3 | PLME-CHARACTERISTICS.confirm | 140 | PLME
356 | 10.4.3.2 | Semantics of the service primitive | 140 | PLME
357 | 11 | MLME | 142 | MAC Management
358 | 11.1 | Synchronization | 142 | MAC Management
403 | 11.1 | Radio Measurement Procedures | 150 | MAC Management
359 | 11.1.1 | Basic Approach | 142 | MAC Management
360 | 11.1.2 | Maintaining Synchronization | 142 | MAC Management
361 | 11.1.2.1 | Beacon generation in infrastructure networks | 142 | MAC Management
362 | 11.1.2.1.1 | Secondary Beacon Transmission | 142 | MAC Management
363 | 11.1.3 | Acquiring synchronization, scanning | 142 | MAC Management
364 | 11.1.3.1 | Passive scanning | 142 | MAC Management
365 | 11.1.3.2 | Active scanning | 143 | MAC Management
366 | 11.1.3.2.1 | Sending a probe response | 143 | MAC Management
367 | 11.1.3.2.2 | Active Scanning Procedure | 143 | MAC Management
404 | 11.11 | Usage of the Neighbor Report | 150 | MAC Management
405 | 11.12 | Link Measurement | 150 | MAC Management
406 | 11.13 | Measurement pilot frame generation and usage | 151 | MAC Management
407 | 11.14 | A-MPDU operation | 151 | A-MPDU
408 | 11.14.1 | PSDU Length Limit Rules | 151 | A-MPDU
409 | 11.14.2 | MPDU density | 151 | A-MPDU
410 | 11.15 | 40/20 MHz Operation | 151 | Coexistence
411 | 11.15.1 | Basic functionality in BSS 40/20Mhz mode | 151 | Coexistence
412 | 11.15.2 | Operating Modes (Informative) | 152 | Coexistence
413 | 11.15.3 | STA Capabilities (Informative) | 155 | Coexistence
414 | 11.16 | Phased Coexistence Operation | 156 | PCO
415 | 11.16.1 | Rules for Operation at PCO AP | 157 | PCO
416 | 11.16.2 | Rules for Operation at the PCO non-AP STA | 158 | PCO
368 | 11.2 | Power management | 143 | Power Management
369 | 11.2.1 | Power management in an infrastructure network | 143 | Power Management
370 | 11.2.1.1 | Receive operation for non-AP QSTAs using APSD | 143 | Power Management
371 | 11.2.1.3 | TIM types | 143 | Power Management
372 | 11.2.1.5 | AP operation during the CP | 143 | Power Management
373 | 11.2.1.6 | AP operation during the CFP | 144 | Power Management
374 | 11.2.1.7 | STA operation during the CP | 144 | Power Management
375 | 11.2.1.8 | STA operation during the CFP | 145 | Power Management
376 | 11.2.2 | Power management in an IBSS | 145 | Power Management
377 | 11.2.3 | MIMO Power Save Features | 145 | Power Management
378 | 11.2.3.1 | MIMO Power Save support | 145 | Power Management
379 | 11.2.3.2 | Reduced MIMO capability | 145 | Power Management
380 | 11.3 | Authentication and deauthentication | 146 | Security
381 | 11.4 | TS operation | 146 | TSPEC
382 | 11.4.1 | Introduction | 146 | TSPEC
383 | 11.4.2 | TSPEC construction | 146 | TSPEC
384 | 11.4.3 | TS lifecycle | 146 | TSPEC
385 | 11.4.4 | TS Setup | 146 | TSPEC
386 | 11.4.4A | Management of Scheduled PSMP | 146 | PSMP
387 | 11.4.4A.1 | Introduction (Informative) | 146 | PSMP
388 | 11.4.4A.2 | Join PSMP | 147 | PSMP
389 | 11.4.4B | Management of Unscheduled PSMP | 148 | PSMP
390 | 11.5 | Block Ack operation | 149 | Block Ack
391 | 11.5.2 | Multi-TID Block Ack | 149 | Block Ack
392 | 11.5.2.1 | Multiple TID Block Ack management under scheduled PSMP | 149 | PSMP
393 | 11.5.2.2 | Multiple TID Block Ack management under unscheduled PSMP | 149 | PSMP
394 | 11.6 | Higher layer timer synchronization | 149 | Synchronization
395 | 11.7 | DLS operation | 149 | DLS
396 | 11.8 | TPC | 149 | Coexistence
397 | 11.9 | DFS | 149 | Coexistence
398 | 11.9.4 | Selecting and advertising a new channel | 149 | Coexistence
399 | 11.9.5 | Channel Selection Methods for 20/40 MHz Operation | 149 | Coexistence
400 | 11.9.5.1 | Introduction | 149 | Coexistence
401 | 11.9.5.2 | Rules | 150 | Coexistence
402 | 11.9.5.3 | Channel Management at the AP | 150 | Coexistence
417 | 12 | PHY service specification | 158 | PHY Interface
418 | 12.3.4.4 | Vector descriptions | 158 | PHY Interface
419 | 13 | PHY management | 158 | PHY Management
| 17 | OFDM PHY Spec for 5GHz |  | PHY General
2 | 19 | ERP Specification | 0 | PHY General
420 | 2 | Normative references | 2 | General
421 | 20 | High Throughput PHY specification | 159 | PHY General
422 | 20.1 | Introduction | 159 | PHY General
423 | 20.1.1 | Scope | 159 | PHY General
424 | 20.1.2 | High Throughput PHY functions | 160 | PHY General
425 | 20.1.2.1 | High Throughput PLCP sublayer | 160 | PHY General
426 | 20.1.2.2 | High Throughput PMD sublayer | 160 | PHY General
427 | 20.1.2.3 | PHY management entity (PLME) | 160 | PHY General
428 | 20.1.2.4 | Service specification method | 160 | PHY General
429 | 20.1.3 | Operating Mode | 160 | PHY General
430 | 20.2 | High Throughput PHY specific service parameter list | 161 | PHY Interface
431 | 20.2.1 | Introduction | 161 | PHY Interface
432 | 20.2.2 | TXVECTOR parameters | 161 | PHY Interface
441 | 20.2.2.1 | TXVECTOR L_LENGTH | 162 | PHY Interface
442 | 20.2.2.10 | TXVECTOR SMOOTHING | 164 | PHY Interface
443 | 20.2.2.11 | TXVECTOR NOT_SOUNDING | 164 | PHY Interface
444 | 20.2.2.12 | TXVECTOR AGGREGATION | 164 | PHY Interface
445 | 20.2.2.13 | TXVECTOR STBC | 164 | PHY Interface
446 | 20.2.2.14 | TXVECTOR ADVANCED_CODING | 164 | PHY Interface
447 | 20.2.2.15 | TXVECTOR SHORT_GI | 164 | PHY Interface
448 | 20.2.2.16 | TXVECTOR NUM_EXTEN_SS | 164 | PHY Interface
449 | 20.2.2.17 | TXVECTOR ANTENNA_SET | 164 | PHY Interface
433 | 20.2.2.18 | TXVECTOR EXPANSION_MAT | 165 | PHY Interface
434 | 20.2.2.2 | TXVECTOR L_DATARATE | 163 | PHY Interface
435 | 20.2.2.3 | TXVECTOR SERVICE | 163 | PHY Interface
436 | 20.2.2.4 | TXVECTOR TXPWR_LEVEL | 163 | PHY Interface
437 | 20.2.2.5 | TXVECTOR FORMAT | 163 | PHY Interface
438 | 20.2.2.6 | TXVECTOR MCS | 163 | PHY Interface
439 | 20.2.2.7 | TXVECTOR BW | 163 | PHY Interface
440 | 20.2.2.8 | TXVECTOR CH_OFFSET | 163 | PHY Interface
450 | 20.2.2.9 | TXVECTOR LENGTH | 164 | PHY Interface
451 | 20.2.3 | RXVECTOR parameters | 165 | PHY Interface
460 | 20.2.3.1 | RXVECTOR L_LENGTH | 166 | PHY Interface
461 | 20.2.3.10 | RXVECTOR SMOOTHING | 167 | PHY Interface
462 | 20.2.3.11 | RXVECTOR NOT_SOUNDING | 167 | PHY Interface
463 | 20.2.3.12 | RXVECTOR AGGREGATION | 167 | PHY Interface
464 | 20.2.3.13 | RXVECTOR STBC | 167 | PHY Interface
465 | 20.2.3.14 | RXVECTOR SHORT_GI | 167 | PHY Interface
466 | 20.2.3.15 | RXVECTOR NUM_EXTEN_SS | 167 | PHY Interface
452 | 20.2.3.16 | RXVECTOR CHAN_MAT | 168 | PHY Interface
453 | 20.2.3.2 | RXVECTOR RSSI | 166 | PHY Interface
454 | 20.2.3.3 | RXVECTOR L-DATARATE | 166 | PHY Interface
455 | 20.2.3.4 | RXVECTOR SERVICE | 166 | PHY Interface
456 | 20.2.3.5 | RXVECTOR FORMAT | 166 | PHY Interface
457 | 20.2.3.6 | RXVECTOR MCS | 166 | PHY Interface
458 | 20.2.3.7 | RXVECTOR BW | 166 | PHY Interface
459 | 20.2.3.8 | RXVECTOR CH_OFFSET | 167 | PHY Interface
467 | 20.2.3.9 | RXVECTOR LENGTH | 167 | PHY Interface
468 | 20.3 | High Throughput PLCP sublayer | 168 | PLCP
538 | 20.3.1 | Introduction | 168 | PLCP
539 | 20.3.10 | Transmitter RF delay | 223 | PHY Characteristics
540 | 20.3.11 | Slot time | 223 | PHY Characteristics
541 | 20.3.12 | Transmit and receive port impedance | 223 | PHY Characteristics
542 | 20.3.13 | Transmit and receive operating temperature range | 223 | PHY Characteristics
543 | 20.3.14 | PMD Tx specification | 224 | PHY Characteristics
544 | 20.3.14.1 | Transmit Spectrum Mask | 224 | PHY Characteristics
545 | 20.3.14.2 | Spectral Flatness | 225 | PHY Characteristics
546 | 20.3.14.3 | Transmit Power | 225 | PHY Characteristics
547 | 20.3.14.4 | Transmit center frequency tolerance | 225 | PHY Characteristics
548 | 20.3.14.5 | Packet alignment | 225 | PHY Characteristics
549 | 20.3.14.6 | Reduced Interframe Space (RIFS) | 226 | RIFS
550 | 20.3.14.7 | Symbol clock frequency tolerance | 226 | PHY Characteristics
551 | 20.3.14.8 | Modulation accuracy | 226 | PHY Characteristics
552 | 20.3.14.8.1 | Transmit center frequency leakage | 226 | PHY Characteristics
553 | 20.3.14.8.2 | Transmitter constellation error | 226 | PHY Characteristics
554 | 20.3.14.8.3 | Transmitter modulation accuracy (EVM) test | 227 | PHY Characteristics
555 | 20.3.15 | High Throughput PMD receiver specification | 228 | PHY Characteristics
556 | 20.3.15.1 | Receiver minimum input sensitivity | 228 | PHY Characteristics
557 | 20.3.15.2 | Adjacent channel rejection | 228 | PHY Characteristics
558 | 20.3.15.3 | Non-adjacent channel rejection | 229 | PHY Characteristics
559 | 20.3.15.4 | Receiver maximum input level | 229 | PHY Characteristics
560 | 20.3.15.5 | Clear channel assessment (CCA) sensitivity | 229 | CCA
561 | 20.3.15.6 | Received Channel Power Indicator (RCPI) Measurement | 229 | RCPI
562 | 20.3.16 | PLCP transmit procedure | 230 | PLCP
469 | 20.3.17 | PLCP receive procedure | 233 | PLCP
470 | 20.3.2 | PLCP frame format | 168 | PLCP Frame Format
471 | 20.3.2.1 | Transmitter Block Diagram (informative) | 170 | PLCP
472 | 20.3.2.2 | Overview of the PPDU encoding process | 171 | PLCP
473 | 20.3.2.3 | Modulation and Coding Scheme (MCS) | 174 | PLCP MCS
474 | 20.3.2.4 | Timing related parameters | 174 | PLCP
475 | 20.3.2.5 | Mathematical description of signals | 176 | PLCP
476 | 20.3.2.6 | Transmission in the upper/lower 20MHz of a 40MHz channel | 179 | PLCP
477 | 20.3.3 | High Throughput Preamble | 179 | PLCP Preamble
478 | 20.3.3.1 | Introduction | 179 | PLCP Preamble
479 | 20.3.3.2 | Mixed Mode preamble and header fields | 179 | PLCP Preamble
480 | 20.3.3.2.1 | Non-HT portion of mixed mode preamble | 180 | PLCP Preamble
481 | 20.3.3.2.1.1 | Cyclic shift definition for the non-HT fields. | 180 | PLCP Preamble
482 | 20.3.3.2.1.2 | Non-HT Short Training Field | 181 | PLCP Preamble
483 | 20.3.3.2.1.3 | Non-HT Long Training Field | 182 | PLCP Preamble
484 | 20.3.3.2.1.4 | The Non-HT Signal Field | 183 | PLCP Header
485 | 20.3.3.2.2 | The High Throughput portion of mixed mode preamble | 184 | PLCP Preamble
486 | 20.3.3.2.2.1 | Cyclic shift for the High Throughput portion of Mixed Mode preamble | 184 | PLCP Preamble
487 | 20.3.3.2.2.2 | The High Throughput Signal Field | 185 | PLCP Header
488 | 20.3.3.2.2.2.1 | CRC calculation | 189 | PLCP Header
489 | 20.3.3.2.2.3 | The HT STF training symbol | 190 | PLCP Preamble
490 | 20.3.3.2.2.4 | The HT-LTF long training Field | 191 | PLCP Preamble
491 | 20.3.3.3 | Greenfield preamble and header fields | 195 | PLCP Greenfield
492 | 20.3.3.3.1 | Cyclic shift for the Green Field preamble and header fields | 195 | PLCP Greenfield
493 | 20.3.3.3.2 | Short training field | 195 | PLCP Greenfield
494 | 20.3.3.3.3 | Signal field | 195 | PLCP Header
495 | 20.3.3.3.3.1 | Signal Field for 20 MHz operation | 196 | PLCP Header
496 | 20.3.3.3.3.2 | Signal Field for 40 MHz operation | 196 | PLCP Header
497 | 20.3.3.3.4 | Long training field | 197 | PLCP Preamble
498 | 20.3.4 | The Data Field | 197 | PLCP Data
499 | 20.3.4.1 | The service field | 197 | PLCP Data
500 | 20.3.4.2 | Scrambler | 197 | PLCP Data
501 | 20.3.4.3 | Coding | 198 | PLCP Coding
502 | 20.3.4.3.1 | Encoder Parsing operation | 198 | PLCP Coding
503 | 20.3.4.3.2 | Coding and puncturing | 198 | PLCP Coding
504 | 20.3.4.3.3 | Low density parity check codes (optional ECC) | 199 | PLCP Coding
505 | 20.3.4.3.3.1 | LDPCC Code Rates and Codeword Block Lengths | 199 | PLCP Coding
506 | 20.3.4.3.3.2 | LDPCC Encoder | 200 | PLCP Coding
507 | 20.3.4.3.3.3 | Parity check matrices | 200 | PLCP Coding
508 | 20.3.4.3.3.4 | LDPCC PPDU encoding process | 201 | PLCP Coding
509 | 20.3.4.3.3.5 | LDPC Parser | 203 | PLCP Coding
510 | 20.3.4.4 | Data Interleaver | 203 | PLCP Interleaver
511 | 20.3.4.4.1 | Overview | 203 | PLCP Interleaver
512 | 20.3.4.4.2 | Stream Parser | 204 | PLCP Interleaver
513 | 20.3.4.4.3 | Frequency interleaver | 204 | PLCP Interleaver
514 | 20.3.4.5 | QAM Mapping | 206 | PLCP OFDM
515 | 20.3.4.5.1 | Space-Time-Block-Coding (STBC) | 206 | PLCP STBC
516 | 20.3.4.6 | Pilot Subcarriers | 207 | PLCP OFDM
517 | 20.3.4.7 | OFDM Modulation | 209 | PLCP OFDM
518 | 20.3.4.7.1 | Spatial Mapping | 209 | PLCP OFDM
519 | 20.3.4.7.2 | 20MHz HT transmission | 212 | PLCP OFDM
520 | 20.3.4.7.3 | Transmission in 40MHz HT mode | 213 | PLCP OFDM
521 | 20.3.4.7.4 | Transmission in HT duplicate mode. | 214 | PLCP OFDM
522 | 20.3.4.7.5 | Transmission with a short guard interval | 214 | PLCP OFDM
523 | 20.3.4.8 | Non-HT duplicate transmission | 214 | Coexistence
524 | 20.3.5 | Beamforming | 215 | PHY Beamforming
525 | 20.3.5.1 | Implicit Beamforming | 216 | PHY Beamforming
526 | 20.3.5.2 | Explicit Beamforming | 216 | PHY Beamforming
527 | 20.3.5.2.1 | CSI Matrices Feedback | 216 | PHY Beamforming
528 | 20.3.5.2.2 | Non Compressed Steering Matrix Feedback | 217 | PHY Beamforming
529 | 20.3.5.2.3 | Compressed Steering Matrix Feedback | 217 | PHY Beamforming
530 | 20.3.6 | High Throughput Preamble Format for Sounding PPDUs | 220 | PHY Sounding
531 | 20.3.6.1 | Sounding with a zero length packet | 220 | PHY Sounding
532 | 20.3.6.2 | Sounding PPDU for calibration | 221 | PHY Sounding
533 | 20.3.6.3 | Sounding PPDU for channel quality assessment | 221 | PHY Sounding
534 | 20.3.7 | Regulatory Requirements | 221 | PLCP Regulatory
535 | 20.3.8 | Channel Numbering and Channelization | 221 | PLCP Regulatory
536 | 20.3.8.1 | Channel Allocation in the 5 GHz Band | 222 | PLCP Regulatory
537 | 20.3.8.2 | Channel Allocation in the 2.4 GHz Band | 222 | PLCP Regulatory
563 | 20.3.9 | Transmit and receive in-band and out-of-band spurious transmissions | 223 | PLCP Regulatory
564 | 20.4 | High Throughput PLME | 237 | PLME
565 | 20.4.1 | PLME_SAP sublayer management primitives | 237 | PLME
566 | 20.4.2 | PHY management information base | 238 | PLME
567 | 20.4.3 | TXTIME calculation | 240 | PLME
568 | 20.4.4 | PHY characteristics | 241 | PLME
569 | 20.5 | High Throughput PMD sublayer | 242 | PMD
570 | 20.5.1 | Scope and field of application | 242 | PMD
571 | 20.5.2 | Overview of service | 243 | PMD
572 | 20.5.3 | Overview of interactions | 243 | PMD
573 | 20.5.4 | Basic service and options | 243 | PMD
574 | 20.5.4.1 | PMD_SAP peer-to-peer service primitives | 244 | PMD Interface
575 | 20.5.4.2 | PMD_SAP sublayer-to-sublayer service primitives | 244 | PMD Interface
576 | 20.5.4.3 | PMD_SAP service primitive parameters | 244 | PMD Interface
577 | 20.5.5 | PMD_SAP detailed service specification | 246 | PMD Interface
578 | 20.5.5.1 | PMD_DATA.request | 246 | PMD Interface
579 | 20.5.5.1.1 | Function | 246 | PMD Interface
580 | 20.5.5.1.2 | Semantic of the service primitive | 246 | PMD Interface
581 | 20.5.5.1.3 | When generated | 246 | PMD Interface
622 | 20.5.5.1.4 | Effect of receipt | 246 | PMD Interface
623 | 20.5.5.10 | PMD_EXPANSIONS_MAT.request | 250 | PMD Interface
624 | 20.5.5.10.1 | Function | 251 | PMD Interface
625 | 20.5.5.10.2 | Semantic of the service primitive | 251 | PMD Interface
626 | 20.5.5.10.3 | When generated | 251 | PMD Interface
627 | 20.5.5.10.4 | Effect of receipt | 251 | PMD Interface
628 | 20.5.5.11 | PMD_BW_OFFSET.indicate | 251 | PMD Interface
629 | 20.5.5.11.1 | Function | 251 | PMD Interface
630 | 20.5.5.11.2 | Semantic of the service primitive | 251 | PMD Interface
631 | 20.5.5.11.3 | When generated | 251 | PMD Interface
632 | 20.5.5.11.4 | Effect of receipt | 251 | PMD Interface
633 | 20.5.5.12 | PMD_CHAN_MAT.indicate | 252 | PMD Interface
634 | 20.5.5.12.1 | Function | 252 | PMD Interface
635 | 20.5.5.12.2 | Semantic of the service primitive | 252 | PMD Interface
636 | 20.5.5.12.3 | When generated | 252 | PMD Interface
637 | 20.5.5.12.4 | Effect of receipt | 252 | PMD Interface
638 | 20.5.5.13 | PMD_FORMAT.indicate | 252 | PMD Interface
639 | 20.5.5.13.1 | Function | 252 | PMD Interface
640 | 20.5.5.13.2 | Semantic of the service primitive | 252 | PMD Interface
641 | 20.5.5.13.3 | When generated | 252 | PMD Interface
582 | 20.5.5.13.4 | Effect of receipt | 252 | PMD Interface
583 | 20.5.5.2 | PMD_DATA.indicate | 247 | PMD Interface
584 | 20.5.5.2.1 | Function | 247 | PMD Interface
585 | 20.5.5.2.2 | Semantic of the service primitive | 247 | PMD Interface
586 | 20.5.5.2.3 | When generated | 247 | PMD Interface
587 | 20.5.5.2.4 | Effect of receipt | 247 | PMD Interface
588 | 20.5.5.3 | PMD_TXSTART.request | 247 | PMD Interface
589 | 20.5.5.3.1 | Function | 247 | PMD Interface
590 | 20.5.5.3.2 | Semantic of the service primitive | 247 | PMD Interface
591 | 20.5.5.3.3 | When generated | 247 | PMD Interface
592 | 20.5.5.3.4 | Effect of receipt | 247 | PMD Interface
593 | 20.5.5.4 | PMD_TXEND.request | 247 | PMD Interface
594 | 20.5.5.4.1 | Function | 248 | PMD Interface
595 | 20.5.5.4.2 | Semantic of the service primitive | 248 | PMD Interface
596 | 20.5.5.4.3 | When generated | 248 | PMD Interface
597 | 20.5.5.4.4 | Effect of receipt | 248 | PMD Interface
598 | 20.5.5.5 | PMD_TXPWRLVL.request | 248 | PMD Interface
599 | 20.5.5.5.1 | Function | 248 | PMD Interface
600 | 20.5.5.5.2 | Semantic of the service primitive | 248 | PMD Interface
601 | 20.5.5.5.3 | When generated | 248 | PMD Interface
602 | 20.5.5.5.4 | Effect of receipt | 248 | PMD Interface
603 | 20.5.5.6 | PMD_RATE.request | 248 | PMD Interface
604 | 20.5.5.6.1 | Function | 248 | PMD Interface
605 | 20.5.5.6.2 | Semantic of the service primitive | 249 | PMD Interface
606 | 20.5.5.6.3 | When generated | 249 | PMD Interface
607 | 20.5.5.6.4 | Effect of receipt | 249 | PMD Interface
608 | 20.5.5.7 | PMD_RSSI.indicate | 249 | PMD Interface
609 | 20.5.5.7.1 | Function | 249 | PMD Interface
610 | 20.5.5.7.2 | Semantic of the service primitive | 249 | PMD Interface
611 | 20.5.5.7.3 | When generated | 249 | PMD Interface
612 | 20.5.5.7.4 | Effect of receipt | 249 | PMD Interface
613 | 20.5.5.8 | PMD_RCPI.indicate | 249 | PMD Interface
614 | 20.5.5.8.1 | Function | 250 | PMD Interface
615 | 20.5.5.8.2 | Semantics of the service primitive | 250 | PMD Interface
616 | 20.5.5.8.3 | When generated | 250 | PMD Interface
617 | 20.5.5.8.4 | Effect of receipt | 250 | PMD Interface
618 | 20.5.5.9 | PMD_TX_PARAMETERS.request | 250 | PMD Interface
619 | 20.5.5.9.1 | Function | 250 | PMD Interface
620 | 20.5.5.9.2 | Semantic of the service primitive | 250 | PMD Interface
621 | 20.5.5.9.3 | When generated | 250 | PMD Interface
642 | 20.5.5.9.4 | Effect of receipt | 250 | PMD Interface
643 | 20.6 | Optional Features | 253 | Features
3 | 20.7 | Rate Dependent Parameters for High Throughput Modulation and Coding Schemes (MCS) | 253 | MCS
4 | 3 | Definitions | 2 | General
5 | 4 | Abbreviations and acronyms | 3 | General
6 | 5 | General description | 6 | General
7 | 5.2.7 | HT STA | 6 | Features
8 | 5.2.7.1 | PHY Enhancements Requiring MAC Signaling | 7 | Features
9 | 5.2.7.2 | General description of HT Features | 7 | Features
10 | 5.2.8 | HT STA | 8 | Features
11 | 5.3 | Logical Service Interfaces | 8 | Features
12 | 5.3.1 | SS | 9
13 | 5.3.2 | DSS | 9
14 | 5.4 | Overview of the services | 10 | General
15 | 5.4.9 | Radio link management | 10 | General
16 | 5.4.9.1 | Link adaptation | 10 | Link Adaptation
17 | 5.4.9.2 | Transmit beamforming | 10 | Beamforming
18 | 5.4.9.3 | Antenna selection | 10 | Antenna Selection
19 | 5.6 | Relationship between services | 10 | General
20 | 6 | MAC service definition | 11 | MAC Interface
21 | 6.1 | Overview of MAC services | 11 | MAC Interface
22 | 6.1.1 | Data service | 11 | MAC Interface
23 | 6.1.2 | Security services | 11 | MAC Interface
24 | 6.1.3 | MSDU ordering | 11 | MAC Interface
25 | 6.1.4 | MSDU format | 11 | MAC Interface
26 | 6.1.5 | MAC data service architecture | 11 | MAC Interface
27 | 6.2 | Detailed service specification | 13 | MAC Interface
28 | 6.2.1 | MAC data services | 13 | MAC Interface
29 | 7 | Frame formats | 13 | Frame Formats
30 | 7.1 | MAC frame formats | 14 | Frame Formats
31 | 7.1.1 | Conventions | 14 | Frame Formats
32 | 7.1.2 | General frame format | 14 | Frame Formats
33 | 7.1.3 | Frame fields | 15 | Frame Formats
35 | 7.1.3.1 | Frame Control field | 15 | Frame Formats
34 | 7.1.3.1.10 | Order field | 15 | Frame Formats
36 | 7.1.3.1.2 | Type and Subtype Fields | 0 | Frame Formats
37 | 7.1.3.1.5 | More Fragments field | 15 | Frame Formats
38 | 7.1.3.2 | Duration/ID field | 15 | Frame Formats
39 | 7.1.3.3 | Address Fields | 15 | Frame Formats
40 | 7.1.3.4 | Sequence Control Field | 15 | Frame Formats
41 | 7.1.3.5 | QoS Control Field | 15 | Frame Formats
42 | 7.1.3.5.3 | Ack Policy subfield | 16 | Frame Formats
43 | 7.1.3.5.6 | TXOP Duration Requested subfield | 17 | Frame Formats
44 | 7.1.3.6 | Frame Body field | 17 | Frame Formats
45 | 7.1.3.7 | FCS field | 17 | Frame Formats
46 | 7.1.3.8 | HT Control Field | 17 | Frame Formats
47 | 7.1.4 | Duration/ID field in data and management frames | 21 | Frame Formats
48 | 7.2 | Format of individual frame types | 22 | Frame Formats
49 | 7.2.1 | Control frames | 22 | Frame Formats
50 | 7.2.1.1 | RTS frame format | 22 | Frame Formats
51 | 7.2.1.2 | CTS frame format | 22 | Frame Formats
52 | 7.2.1.3 | ACK frame format | 22 | Frame Formats
53 | 7.2.1.4 | PS-Poll frame format | 22 | Frame Formats
54 | 7.2.1.5 | CF-End frame format | 22 | Frame Formats
55 | 7.2.1.6 | CF-End+CF-Ack frame format | 22 | Frame Formats
56 | 7.2.1.7 | Block Ack Request (BlockAckReq) frame format | 22 | Block Ack
57 | 7.2.1.7.1 | Simple Block Ack Request (Simple BlockAckReq) | 23 | Block Ack
58 | 7.2.1.7.2 | Block Ack Request (BlockAckReq) frame format (compressed) | 24 | Block Ack
59 | 7.2.1.7.3 | Multiple TID Block Acknowledgement Request | 24 | Block Ack
60 | 7.2.1.8 | Block Ack (BlockAck) frame format | 25 | Block Ack
61 | 7.2.1.8.1 | Simple Block Ack (Simple BlockAck) | 27 | Block Ack
62 | 7.2.1.8.2 | Block Ack (BlockAck) frame format (compressed) | 27 | Block Ack
63 | 7.2.1.8.3 | Multiple TID Block Acknowledgement | 28 | Block Ack
64 | 7.2.2 | Data frames | 29 | Frame Formats
65 | 7.2.2.1 | Aggregated MSDU Format (A-MSDU) | 30 | A-MSDU
66 | 7.2.2.2 | QoS Null Embedding of Management Action | 31 | Management Frames
75 | 7.2.3 | Management frames | 32 | Management Frames
76 | 7.2.3.1 | Beacon frame format | 32 | Management Frames
77 | 7.2.3.10 | Authentication frame format | 35 | Management Frames
67 | 7.2.3.11 | Deauthentication | 35 | Management Frames
68 | 7.2.3.12 | Action frame format | 35 | Management Frames
69 | 7.2.3.2 | IBSS ATIM frame format | 32 | Management Frames
70 | 7.2.3.3 | Disassociation frame format | 32 | Management Frames
71 | 7.2.3.4 | Association Request frame format | 32 | Management Frames
72 | 7.2.3.5 | Association Response frame format | 33 | Management Frames
73 | 7.2.3.6 | Reassociation Request frame format | 33 | Management Frames
74 | 7.2.3.7 | Reassociation Response frame format | 34 | Management Frames
78 | 7.2.3.8 | Probe Request frame format | 34 | Management Frames
79 | 7.2.3.9 | Probe Response frame format | 34 | Management Frames
80 | 7.3 | Management frame body components | 35 | Management Frames
89 | 7.3.1 | Fields that are not information elements | 35 | Management Frames
90 | 7.3.1.1 | Authentication Algorithm Number field | 35 | Management Frames
91 | 7.3.1.10 | Timestamp field | 36 | Management Frames
92 | 7.3.1.11 | Action field | 36 | Management Frames
93 | 7.3.1.12 | Dialog Token field | 36 | Management Frames
94 | 7.3.1.13 | DLS Timeout Value field | 36 | Management Frames
95 | 7.3.1.14 | Block Ack Parameter Set field | 36 | Block Ack
96 | 7.3.1.15 | Block Ack Timeout Value field | 37 | Block Ack
81 | 7.3.1.16 | DELBA Parameter Set field | 37 | Block Ack
82 | 7.3.1.17 | QoS Info field | 37 | Management Frames
83 | 7.3.1.2 | Authentication Transaction Sequence Number field | 35 | Management Frames
84 | 7.3.1.3 | Beacon Interval field | 35 | Management Frames
85 | 7.3.1.4 | Capability Information field | 35 | Management Frames
86 | 7.3.1.5 | Current AP Address field | 35 | Management Frames
87 | 7.3.1.6 | Listen Interval field | 35 | Management Frames
88 | 7.3.1.7 | Reason Code field | 35 | Management Frames
97 | 7.3.1.8 | AID field | 36 | Management Frames
98 | 7.3.1.9 | Status Code field | 36 | Management Frames
107 | 7.3.2 | Information elements | 37 | Management Frames
108 | 7.3.2.1 | SSID element | 37 | Management Frames
109 | 7.3.2.10 | Hopping Pattern Parameters information element | 38 | Management Frames
110 | 7.3.2.11 | Hopping Pattern Table information element | 38 | Management Frames
111 | 7.3.2.12 | Request information element | 38 | Management Frames
112 | 7.3.2.13 | ERP Information element | 38 | Management Frames
113 | 7.3.2.14 | Extended Supported Rates element | 38 | Management Frames
114 | 7.3.2.15 | Power Constraint element | 38 | Coexistence
115 | 7.3.2.16 | Power Constraint element | 38 | Coexistence
116 | 7.3.2.17 | TPC Request element | 38 | Coexistence
99 | 7.3.2.18 | TPC Report element | 38 | Coexistence
117 | 7.3.2.19 | Supported Channels element | 38 | Coexistence
118 | 7.3.2.2 | Supported Rates element | 37 | Coexistence
119 | 7.3.2.20 | Channel Switch Announcement element | 38 | Coexistence
120 | 7.3.2.20A | New Extension Channel Offset element | 38 | Coexistence
121 | 7.3.2.21 | Measurement Request element | 39 | Management Frames
122 | 7.3.2.21.1 | Basic request | 39 | Management Frames
123 | 7.3.2.21.2 | CCA request | 39 | Management Frames
124 | 7.3.2.21.3 | RPI histogram request | 39 | Management Frames
125 | 7.3.2.22 | Measurement Report element | 39 | Management Frames
126 | 7.3.2.22.1 | Basic report | 39 | Management Frames
127 | 7.3.2.22.2 | CCA report | 39 | Management Frames
128 | 7.3.2.22.3 | RPI histogram report | 39 | Management Frames
129 | 7.3.2.23 | Quiet element | 39 | Management Frames
130 | 7.3.2.24 | IBSS DFS element | 39 | Management Frames
131 | 7.3.2.25 | RSN information element | 39 | Security
132 | 7.3.2.25.1 | Cipher suites | 39 | Security
133 | 7.3.2.25.2 | AKM suites | 39 | Security
134 | 7.3.2.25.3 | RSN capabilities | 40 | Security
135 | 7.3.2.25.4 | PMKID | 40 | Security
136 | 7.3.2.26 | Vendor Specific information element | 40 | Management Frames
137 | 7.3.2.27 | QBSS Load element | 40 | Management Frames
100 | 7.3.2.28 | EDCA Parameter Set element | 40 | Management Frames
138 | 7.3.2.29 | TSPEC element | 40 | TSPEC
139 | 7.3.2.3 | FH Parameter Set element | 37 | Management Frames
140 | 7.3.2.30 | TCLAS element | 40 | TSPEC
141 | 7.3.2.31 | TS Delay element | 40 | TSPEC
142 | 7.3.2.32 | TCLAS Processing element | 40 | TSPEC
101 | 7.3.2.33 | Schedule element | 40 | TSPEC
143 | 7.3.2.34 | QoS Capability element | 40 | Management Frames
144 | 7.3.2.4 | DS Parameter Set element | 37 | Management Frames
145 | 7.3.2.46 | Fast BSS transition EAPOL-Key information element (EAPKIE) | 40 | Security
146 | 7.3.2.47 | HT Capabilities | 40 | HT Elements
147 | 7.3.2.47.1 | HT Capability element | 41 | HT Elements
148 | 7.3.2.47.2 | HT Capabilities Info field | 41 | HT Elements
149 | 7.3.2.47.3 | MAC HT parameters Info field | 44 | HT Elements
150 | 7.3.2.47.4 | Supported MCS set field | 45 | HT Elements
151 | 7.3.2.47.5 | Extended HT Capabilities Info field | 46 | HT Elements
152 | 7.3.2.47.6 | Transmit Beamforming Capability | 47 | Beamforming
102 | 7.3.2.47.7 | Antenna Selection Capability | 50 | Antenna Selection
103 | 7.3.2.48 | Additional HT Information Elements | 51 | HT Elements
104 | 7.3.2.5 | CF Parameter Set element | 37 | Management Frames
105 | 7.3.2.6 | TIM | 37 | Management Frames
106 | 7.3.2.7 | IBSS Parameter Set element | 37 | Management Frames
153 | 7.3.2.8 | Challenge Text element | 38 | Management Frames
154 | 7.3.2.9 | Country information element | 38 | Management Frames
155 | 7.4 | Action frame format details | 55 | Management Frames
156 | 7.4.1 | Spectrum management action details | 55 | Management Frames
157 | 7.4.1.1 | Measurement Request frame format | 55 | Management Frames
158 | 7.4.1.2 | Measurement Report frame format | 55 | Management Frames
159 | 7.4.1.3 | TPC Request frame format | 55 | Management Frames
160 | 7.4.1.4 | TPC Report frame format | 55 | Management Frames
161 | 7.4.1.5 | Channel Switch Announcement frame format | 55 | Management Frames
162 | 7.4.2 | QoS Action frame details | 55 | Management Frames
163 | 7.4.2.1 | ADDTS Request frame format | 56 | TSPEC
164 | 7.4.2.2 | ADDTS Response frame format | 56 | TSPEC
165 | 7.4.2.3 | DELTS frame format | 56 | TSPEC
166 | 7.4.2.4 | Schedule frame format | 56 | TSPEC
167 | 7.4.3 | DLS Action frame details | 56 | DLS
168 | 7.4.3.1 | DLS Request frame format | 56 | DLS
169 | 7.4.3.2 | DLS Response frame format | 56 | DLS
170 | 7.4.3.3 | DLS Teardown frame format | 56 | DLS
171 | 7.4.4 | Block Ack Action frame details | 56 | Block Ack
172 | 7.4.4.1 | ADDBA Request frame format | 57 | Block Ack
173 | 7.4.4.2 | ADDBA Response frame format | 57 | Block Ack
174 | 7.4.4.3 | DELBA frame format | 57 | Block Ack
175 | 7.4.5 | Radio Measurement action details | 57 | Management Frames
176 | 7.4.6 | Fast BSS transition action details | 57 | Management Frames
185 | 7.4.7 | HT Management Action Frames details | 57 | HT Action Frames
177 | 7.4.7.1 | Recommended Transmission Channel Width Management Action Frame | 57 | Coexistence
178 | 7.4.7.10 | PSMP | 76 | PSMP
179 | 7.4.7.2 | MIMO Power Save Management Action Frame | 58 | Power Management
180 | 7.4.7.3 | PCO Phase Request Management Action Frame | 59 | PCO
181 | 7.4.7.4 | MIMO Channel Measurement frame | 59 | Beamforming
182 | 7.4.7.5 | Reciprocity Correction frame | 62 | Beamforming
183 | 7.4.7.6 | MIMO CSI Matrices frame | 63 | Beamforming
184 | 7.4.7.7 | MIMO Uncompressed Steering Matrices frame | 68 | Beamforming
186 | 7.4.7.8 | Compressed Steering Matrices Feedback frame | 72 | Beamforming
187 | 7.4.7.9 | Antenna Selection Indices Feedback Frame | 75 | Antenna Selection
188 | 7.4A | Aggregated MPDU frames | 78 | A-MPDU
189 | 7.4A.1 | Aggregated MPDU format (A-MPDU) | 78 | A-MPDU
190 | 7.4A.1.1 | CRC | 79 | A-MPDU
191 | 7.4A.1.2 | De-aggregation (Informative) | 79 | A-MPDU
192 | 7.4A.2 | A-MPDU Contents | 80 | A-MPDU
193 | 7.5 | Frame usage | 81 | A-MPDU
194 | 8 | Security | 81 | Security
195 | 8.1 | Framework | 81 | Security
196 | 8.2 | Pre-RSNA security methods | 81 | Security
197 | 8.3 | RSNA data confidentiality protocols | 82 | Security
198 | 8.4 | RSNA security association management | 82 | Security
199 | 8.5 | Keys and key distribution | 82 | Security
200 | 8.6 | Mapping EAPOL keys to IEEE 802.11 keys | 82 | Security
201 | 8.7 | Per-frame pseudo-code | 82 | Security
202 | 8.8 | Security for HT STA | 82 | Security
238 | 9 | MAC sublayer functional description | 82 | MAC Operation
203 | 9.1 | Block Acknowledgment (Block Ack) | 91 | Block Ack
239 | 9.1 | MAC architecture | 82 | MAC Operation
240 | 9.1.5 | Fragmentation/defragmentation overview | 82 | MAC Operation
241 | 9.10.1 | Introduction | 91 | Block Ack
242 | 9.10.2 | Setup and modification of the Block Ack parameters | 91 | Block Ack
243 | 9.10.3 | Data and acknowledgement transfer | 92 | Block Ack
244 | 9.10.4 | Receive Buffer Operation | 92 | Block Ack
245 | 9.10.5 | Teardown of the Block Ack mechanism | 92 | Block Ack
246 | 9.10.6 | Use of Compressed bitmap | 92 | Block Ack
247 | 9.10.7 | N-Immediate BlockAck extensions | 92 | Block Ack
248 | 9.10.7.1 | BlockAck Extension Architecture | 93 | Block Ack
249 | 9.10.7.2 | Rx reordering buffer control | 93 | Block Ack
250 | 9.10.7.3 | Scoreboard context control in full state | 94 | Block Ack
251 | 9.10.7.4 | Scoreboard context control in partial state | 94 | Block Ack
252 | 9.10.7.5 | Scoreboard context control of BlockAck | 95 | Block Ack
253 | 9.10.7.6 | Scoreboard context control of BlockAckReq | 95 | Block Ack
254 | 9.10.7.7 | Originator's behavior | 95 | Block Ack
255 | 9.10.7.8 | Maintaining the BlockAck state at the originator | 95 | Block Ack
256 | 9.10.7.9 | Originator's support of Responder's partial state | 96 | Block Ack
257 | 9.10.8 | N-Delayed BlockAck extensions | 96 | Block Ack
258 | 9.10.8.1 | N-Delayed BlockAck negotiation | 96 | Block Ack
259 | 9.10.8.2 | Operation of N-Delayed BlockAck | 96 | Block Ack
260 | 9.11 | No Acknowledgment (No Ack) | 97 | MAC Operation
261 | 9.12 | Frame exchange sequences | 97 | MAC Operation
262 | 9.13 | Protection mechanism for non-ERP receivers | 104 | Protection Mechanisms
263 | 9.14 | Protection mechanisms for different HT PHY options | 105 | Protection Mechanisms
264 | 9.14.1 | RIFS Protection | 105 | RIFS
265 | 9.14.2 | Green Field Protection | 105 | Protection Mechanisms
266 | 9.15 | L-SIG TXOP Protection | 105 | Protection Mechanisms
267 | 9.15.1 | L-SIG TXOP Protection Rules at the Initiator | 106 | Protection Mechanisms
268 | 9.15.2 | L-SIG TXOP Protection Rules at the Responder | 106 | Protection Mechanisms
269 | 9.15.3 | L-SIG TXOP Protection Rules at Third Party HT | 106 | Protection Mechanisms
270 | 9.16 | Protection mechanisms for Aggregation Exchange Sequences | 107 | Protection Mechanisms
271 | 9.16.1 | Generally | 107 | Protection Mechanisms
272 | 9.16.2 | Long NAV | 107 | Protection Mechanisms
273 | 9.16.3 | Truncation of TXOP | 108 | Protection Mechanisms
274 | 9.17 | Reverse direction | 109 | MAC Operation
275 | 9.17.1 | Reverse direction aggregation exchanges | 109 | MAC Operation
276 | 9.17.2 | Bi-Directional Data Exchange Rules | 110 | MAC Operation
277 | 9.17.3 | Constraints regarding responses | 111 | MAC Operation
278 | 9.18 | PSMP | 111 | PSMP
279 | 9.18.1 | Scheduled PSMP | 111 | PSMP
280 | 9.18.1.1 | PSMP sequence | 111 | PSMP
281 | 9.18.1.1.1 | Down Link Transmission | 113 | PSMP
282 | 9.18.1.1.2 | Up Link Transmission | 113 | PSMP
283 | 9.18.1.1.2.1 | Scheduling of Up Link Transmissions | 114 | PSMP
284 | 9.18.2 | Multi-phase PSMP | 114 | PSMP
285 | 9.18.2.1 | PSMP Power management | 116 | PSMP
286 | 9.18.3 | MTBA rules in scheduled PSMP sequence | 116 | PSMP
287 | 9.18.3.1 | ULT payload retransmission | 116 | PSMP
288 | 9.18.4 | Unscheduled PSMP | 117 | PSMP
289 | 9.19 | Link Adaptation | 117 | Link Adaptation
290 | 9.19.1 | Introduction (informative) | 117 | Link Adaptation
291 | 9.19.2 | Link Adaptation using the HT Control Field | 118 | Link Adaptation
204 | 9.19.3 | Immediate Response Frame Exchange for HT Control | 119 | Link Adaptation
292 | 9.19.4 | Fast Link Adaptation using explicit feedback | 119 | Link Adaptation
206 | 9.2 | DCF | 82 | MAC Operation
207 | 9.2.3 | IFS | 82 | MAC Operation
208 | 9.2.3.1 | SIFS | 83 | MAC Operation
209 | 9.2.3.2 | PIFS | 83 | MAC Operation
210 | 9.2.3.3 | DIFS | 83 | MAC Operation
211 | 9.2.3.4 | AIFS | 83 | MAC Operation
212 | 9.2.3.5 | Extended IFS (EIFS) | 83 | MAC Operation
214 | 9.2.3.6 | RIFS | 83 | RIFS
213 | 9.2.4 | DCF access procedure | 83 | MAC Operation
215 | 9.2.5 | DCF access procedure | 84 | MAC Operation
216 | 9.2.5.4 | Setting and resetting the NAV | 83 | MAC Operation
217 | 9.2.5.4 | Setting and resetting the NAV | 84 | MAC Operation
293 | 9.2.5.4.1 | Dual CTS Protection | 84 | Protection Mechanisms
294 | 9.2.6 | Directed MPDU transfer procedure | 84 | MAC Operation
205 | 9.20 | Transmit Beamforming | 119 | Beamforming
295 | 9.20.1 | Introduction (Informative) | 119 | Beamforming
296 | 9.20.2 | Transmit Beamforming with Implicit Feedback | 120 | Beamforming
297 | 9.20.2.1 | Calibration | 121 | Beamforming
298 | 9.20.2.1.1 | Introduction (Informative) | 121 | Beamforming
299 | 9.20.2.1.2 | Procedure | 122 | Beamforming
300 | 9.20.3 | Explicit feedback beamforming | 123 | Beamforming
301 | 9.20.3.1 | Introduction (informative) | 123 | Beamforming
302 | 9.20.3.2 | Feedback request and response rules | 123 | Beamforming
303 | 9.20.3.3 | Transmit Beamforming with explicit Feedback | 124 | Beamforming
304 | 9.21 | Antenna Selection | 125 | Antenna Selection
305 | 9.21.1 | Introduction (Informative) | 125 | Antenna Selection
306 | 9.21.2 | Procedure | 125 | Antenna Selection
307 | 9.22 | Zero Length Frame as sounding frame | 128 | ZLF
308 | 9.22.1 | Determination of ZLF destination | 128 | ZLF
309 | 9.22.2 | Determination of ZLF source | 129 | ZLF
310 | 9.23 | 40/20 Functional description | 129 | Coexistence
311 | 9.23.1 | Rules for operation in 40/20Mhz BSS | 129 | Coexistence
312 | 9.23.2 | STA CCA sensing 40/20MHz BSS | 129 | Coexistence
313 | 9.23.3 | AP CCA sensing in 40/20Mhz BSS | 130 | Coexistence
314 | 9.23.4 | NAV assertion in 40/20Mhz BSS | 130 | Coexistence
315 | 9.23.5 | Frame transmission in 40/20Mhz BSS | 130 | Coexistence
316 | 9.23.6 | Protection in 40/20MHz BSS | 130 | Coexistence
317 | 9.23.7 | CF-End in duplicated mode | 130 | Coexistence
218 | 9.23.8 | ACK and BlockAck in non-HT duplicated mode | 131 | Coexistence
219 | 9.23.9 | STA switching from 40MHz to 20MHz in 40/20MHz BSS | 131 | Coexistence
220 | 9.3 | PCF | 85 | MAC Operation
221 | 9.3.3 | PCF transfer procedure | 85 | MAC Operation
222 | 9.3.3.3 | CFPMaxDuration limit | 85 | MAC Operation
223 | 9.4 | Fragmentation | 85 | MAC Operation
224 | 9.5 | Defragmentation | 86 | MAC Operation
225 | 9.6 | Multirate support | 87 | MAC Operation
226 | 9.6.1 | Modulation classes | 88 | MAC Operation
227 | 9.6.2 | Non-HT Basic Rate calculation | 88 | Coexistence
228 | 9.7 | MSDU transmission restrictions | 89 | MAC Operation
229 | 9.8 | Operation across regulatory domains | 89 | MAC Operation
230 | 9.9 | HCF | 89 | MAC Operation
231 | 9.9.1 | HCF contention-based channel access (EDCA) | 89 | MAC Operation
232 | 9.9.1.1 | Reference Implementation | 90 | MAC Operation
233 | 9.9.1.2 | EDCA TXOPs | 90 | MAC Operation
234 | 9.9.1.3 | Obtaining an EDCA TXOP | 90 | MAC Operation
235 | 9.9.1.4 | Multiple frame transmission in an EDCA TXOP | 90 | MAC Operation
236 | 9.9.1.6 | Retransmit procedures | 90 | MAC Operation
237 | 9.9.3 | Admission Control at the HC | 90 | MAC Operation
645 | 9.9.3.2 | Controlled-access admission control | 91 | MAC Operation
647 | 9.9.4 | PSMP NAV operation | 91 | PSMP
646 | A.4 | PICS proforma-IEEE Std 802.11, 2006 Edition9 | 265 | PICS
648 | A.4.15 | Enhancements for Higher Throughput | 265 | PICS
649 | A.4.3 | IUT configuration | 265 | PICS
644 | A4.15.1 | MAC Enhancements for Higher Throughput | 265 | PICS
650 | A4.15.2 | PHY Enhancements for Higher Throughput | 271 | PICS
652 | Annex A | PICS | 265 | PICS
653 | Annex C | Formal description of MAC operation | 275 | MAC SDL
651 | Annex D | ASN.1 encoding of the MAC and PHY MIB | 276 | MIB
| Annex P | LDPC Matrix Definitions | 323 | PLCP Coding
| Boilerplate | Boilerplate | 0 | General
| C.3 | State machines for MAC stations | 275 | MAC SDL
| CA DOC | CA Document | 0 | CA DOC
| General | General | 0 | General
| Table of Contents | Table of Contents | 0 | General
| Title | Title | 0 | General

## TopicGroupings
Topic | Grouping
0 | General
A-MPDU | Frame Format
A-MSDU | Frame Format
Antenna Selection | Beamforming & Adaptation
Beamforming | Beamforming & Adaptation
Block Ack | MAC
CA DOC | CA DOC
CCA | Coexistence
Coexistence | Coexistence
DLS | MAC
Duplicate | Duplicate
Features | General
Frame Formats | Frame Format
General | General
HT Action Frames | Frame Format
HT Elements | Frame Format
Interfaces | General
Link Adaptation | Beamforming & Adaptation
MAC Interface | MAC
MAC Management | MAC
MAC Operation | MAC
MAC SDL | MAC
Management Frames | Frame Format
MCS | PHY
MIB | General
MLME | MAC
PCO | Coexistence
PHY Beamforming | Beamforming & Adaptation
PHY Characteristics | PHY
PHY General | PHY
PHY Interface | PHY
PHY Management | PHY
PHY Sounding | Beamforming & Adaptation
PICS | General
PLCP | PHY
PLCP Coding | PHY
PLCP Data | PHY
PLCP Frame Format | PHY
PLCP Greenfield | PHY
PLCP Header | PHY
PLCP Interleaver | PHY
PLCP MCS | PHY
PLCP OFDM | PHY
PLCP Preamble | PHY
PLCP Regulatory | Coexistence
PLCP STBC | PHY
PLME | PHY
PMD | PHY
PMD Interface | PHY
Power Management | MAC
Protection Mechanisms | Coexistence
PSMP | PSMP
RCPI | PHY
RIFS | Coexistence
Security | MAC
Synchronization | MAC
TSPEC | Frame Format
ZLF | Beamforming & Adaptation
General