10287 | Hayes, Kevin | 7.4.7.6 | 66 | 1 | T | N | 66 | 1 | MIMO CSI Matrices frame | 7.4.7.6 | DT | [5 empty] | In Table n32, 3-bit for Carrier Matrix Amplitude is not large enough, 3-bit covers only 8dB dynamic range. | Change to 5-bit enabling 32dB of dynamic range. |  |  | Beamforming | Beamforming & Adaptation
10290 | Hayes, Kevin | 7.4.7.5 | 62 |  | T | N | 62 |  | Reciprocity Correction frame | 7.4.7.5 | ST | [5 empty] | In Table-n27, Reciprocity Correction Vector is undefined. | Define the reciprocity correction vector |  |  | Beamforming | Beamforming & Adaptation
10312 | Kwak, Joe | 7.3.2.47.6 | 48-50 |  | T | N | 48 | 1 | Transmit Beamforming Capability | 7.3.2.47.6 | T | [5 empty] | Definition colums for table n19 should refer to sections where capability is described. The is done for MIMO Power Save in Table n16 with "(see 11.2.3.1)". | Add clause references to all capabilities. |  |  | Beamforming | Beamforming & Adaptation
10313 | Kwak, Joe | 7.3.2.47.7 | 51 |  | T | N | 51 | 1 | Antenna Selection Capability | 7.3.2.47.7 | T | [5 empty] | Definition colums for table n20 should refer to sections where capability is described. The is done for MIMO Power Save in Table n16 with "(see 11.2.3.1)". | Add clause references to all capabilities. |  |  | Antenna Selection | Beamforming & Adaptation
10880 | Marshall, Bill | 20.3.5.2.2 | 217 | 17 | T | Y | 217 | 17 | Non Compressed Steering Matrix Feedback | 20.3.5.2.2 | T | [5 empty] | This should be a ref to the PLME interface that the MAC uses to fatch this info from the PHY. There should be no mention in the PHY clause about things like Action Frames. | Drop the sentence, or define and reference the PLME interface that is used. |  |  | PHY Beamforming | Beamforming & Adaptation
10889 | Marshall, Bill | 20.3.5.2.3 | 217 | 23 | T | Y | 217 | 23 | Compressed Steering Matrix Feedback | 20.3.5.2.3 | T | [5 empty] | This should be a ref to the PLME interface that the MAC uses to fatch this info from the PHY. There should be no mention in the PHY clause about things like Action Frames. | Drop the sentence, or define and reference the PLME interface that is used. |  |  | PHY Beamforming | Beamforming & Adaptation
10891 | Marshall, Bill | 20.3.6.1 | 220 | 29 | T | Y | 220 | 29 | Sounding with a zero length packet | 20.3.6.1 | T | [5 empty] | mandatory/optional designation belongs in PICS | delete this sentence |  |  | PHY Sounding | Beamforming & Adaptation
11279 | Marshall, Bill | 7.3.2.47.7 | 50 | 5 | T | Y | 50 | 5 | Antenna Selection Capability | 7.3.2.47.7 | DT | [5 empty] | Include an option to use protocol-assisted switched diversity to enable single-stream handheld devices (e.g. phones) to use multiple antennas and concatenated spread-coded bursts to achieve reduced packet loss using simple receiver and transmitter archtectures. Handheld devices are more likely to experience fades during packets because of local movement. These devices will also be more challenged on power use and cost, mandating simpler processing architectures. | Use the reserved bit to signal an option to allow multiple bursts of same MSDU to be sent and received using different antennas with intermediate storage of soft symbols between bursts separated by RIFS. |  |  | Antenna Selection | Beamforming & Adaptation
11400 | Marshall, Bill | 7.4.7.6 | 65 | 4 | T | Y | 65 | 4 | MIMO CSI Matrices frame | 7.4.7.6 | T | [5 empty] | "unique"??? Only 256 of them in the universe? State the scope of this uniqueness property | As in comment. As this is procedure, it really belongs in a more appropriate clause |  |  | Beamforming | Beamforming & Adaptation
11426 | Marshall, Bill | 7.4.7.7 | 70 | 2 | T | Y | 70 | 2 | MIMO Uncompressed Steering Matrices frame | 7.4.7.7 | T | [5 empty] | "unique"??? Only 256 of them in the universe? State the scope of this uniqueness property | As in comment. As this is procedure, it really belongs in a more appropriate clause |  |  | Beamforming | Beamforming & Adaptation
11454 | Marshall, Bill | 7.4.7.8 | 73 | 8 | T | Y | 73 | 8 | Compressed Steering Matrices Feedback frame | 7.4.7.8 | T | [5 empty] | CSI should be Steering Matrices | as in comment |  |  | Beamforming | Beamforming & Adaptation
11461 | Marshall, Bill | 7.4.7.8 | 74 | 13 | T | Y | 74 | 13 | Compressed Steering Matrices Feedback frame | 7.4.7.8 | T | [5 empty] | reference 7.1.1 for bit ordering | as in comment |  |  | Beamforming | Beamforming & Adaptation
11668 | Marshall, Bill | 9.20.1 | 119 | 26 | T | Y | 119 | 26 | Introduction (Informative) | 9.20.1 | DT | [5 empty] | Capability should be provided for fixed beam forming, using a directed matrix rather than implicit or explicit channel sounding. | Modify language to add option to create arbitrary beam from matrix passed down from a higher layer [than the PHY]. |  |  | Beamforming | Beamforming & Adaptation
11726 | Marshall, Bill | 9.22.2 | 129 | 11 | T | Y | 129 | 11 | Determination of ZLF source | 9.22.2 | T | [5 empty] | Transmission of concatenated ZLFs cannot exceed the TXOP | Modify requirement for ZLFs following initial transmission. |  |  | ZLF | Beamforming & Adaptation
11888 | Ketchum, John | 7.3.2.47.6 | 47 | 3-4 | T | Y | 47 | 3 | Transmit Beamforming Capability | 7.3.2.47.6 | DT | [5 empty] | Need to add a two-bit field to the Transmit Beamforming Capability Field for "Number of explicit beamformer antennas" to indicate the number of transmit antennas the device has to use for beamforming | Define B25 and B26 as "Number of explicit beamformer antennas", and add a row to Figure n19 [should be relabeled as a Table], defining the values 00 through 11 as meaning 1 to 4 Tx antennas. |  |  | Beamforming | Beamforming & Adaptation
11890 | Ketchum, John | 9.20.2 | 120 |  | T | Y | 120 |  | Transmit Beamforming with Implicit Feedback | 9.20.2 | T | [5 empty] | Use of bidirectional TxBF is not described | Edits to 9.20.2 in document 11-06-0593-00-000n-proposed-edits-to-9-20-2.doc |  |  | Beamforming | Beamforming & Adaptation
11891 | Ketchum, John | 9.20.2.1.1 | 122 | 1 | T | Y | 122 | 1 | Introduction (Informative) | 9.20.2.1.1 | T | [5 empty] | Tx/Rx imbalances do not necessarily "destroy" reciprocity. | change "destroy" to "degrade" |  |  | Beamforming | Beamforming & Adaptation
11892 | Ketchum, John | 9.20.2.1.1 | 122 | 6-8 | T | Y | 122 | 6 | Introduction (Informative) | 9.20.2.1.1 | DT | [5 empty] | STAs with a single antenna can participate in calibration exchange | Replace final sentence in paragraph with the following: "A STA with two or more antennas can engage in calibration with any other STA with any number of antennas, including those with only a single antenna. This calibration procedure can result in reciprocity correction vectors for both STAs; however, calibration of a single antenna STA is not possible." |  |  | Beamforming | Beamforming & Adaptation
11893 | Ketchum, John | 9.20.2.1.2 | 122 | 11 | T | Y | 122 | 11 | Procedure | 9.20.2.1.2 | DT | [5 empty] | STAs do not need to have full support of calibration to participate in calibration exchange. | change "…supports calibration." to "…supports calibration message exchanges and sounding PPDUs. |  |  | Beamforming | Beamforming & Adaptation
11895 | Ketchum, John | 20.3.5.1 | 216 | 8-17 | T | Y | 216 | 8 | Implicit Beamforming | 20.3.5.1 | ST | [5 empty] | No description of the operation of implicit beamforming. Just a description of why calibration is required | Replacement text in 11-06-0589-00-000n-implicit-beamforming-text.doc includes description of the operation of implicit beamforming. |  |  | PHY Beamforming | Beamforming & Adaptation
11896 | Ketchum, John | 20.3.5.1 | 216 | 8-17 | T | Y | 216 | 8 | Implicit Beamforming | 20.3.5.1 | DT | [5 empty] | Inaccurate description of the operation of the calibration procedure. Calibration does not primarily fix differences between the forward and reverse links in a reciprocal channel, although is the primary benefit of performing calibration. Calibration fixes differences in amplitude and phase response between the transmit and receive chains in a single device. If this is done in two devices that are communicating with each other, receiprocity is restored in the baseband-to-baseband response of the forwad and reverse channels. | Replacement text in 11-06-0589-00-000n-implicit-beamforming-text.doc fixes the problem. |  |  | PHY Beamforming | Beamforming & Adaptation
11897 | Ketchum, John | 20.3.5.1 | 216 | 8-17 | T | Y | 216 | 8 | Implicit Beamforming | 20.3.5.1 | ST | [5 empty] | This section requires more details describing the calculation of the reciprocity correction vector in order to ensure interoperability. | Suggested text will be submitted. |  |  | PHY Beamforming | Beamforming & Adaptation
11898 | Ketchum, John | 20.3.5.2.1 | 221 | 4-14 | T | Y | 221 | 4 | CSI Matrices Feedback | 20.3.5.2.1 | ST | [5 empty] | Quantization as described can cause large amplitude errors in the quantized matrix elements, due to the fact that the scaling variable m_H(k) is applied to the matrix element prior to quantization of m_H(k). When the inverse scaling is applied at the receiver, based on the quantized scaling parameter, to recover the unquantized matrix elements, there will always be some error, since unquantized scaling was used at the transmitter. Very large errors can occur when the 3-bit scaling parameter saturates and there are large differences between the scaling used at the transmitter and the receiver | Quantize the scaling parameter m_H(k) prior to applying it at the transmitter. See replacement text in 11-06-0594-00-000n-scaling-and-quantization-csi-matrices-feedback.doc |  |  | PHY Beamforming | Beamforming & Adaptation
11899 | Ketchum, John | 20.3.5.2.1 | 221 | 10 | T | Y | 221 | 10 | CSI Matrices Feedback | 20.3.5.2.1 | ST | [5 empty] | Error in rounding formula for two's complement representation. Should be (2^(N_b-1)-1) | See replacement text in 11-06-0594-00-000n-scaling-and-quantization-csi-matrices-feedback.doc |  |  | PHY Beamforming | Beamforming & Adaptation
11900 | Ketchum, John | 20.3.5.2.3 | 219 | 7,11 | T | Y | 219 | 7 | Compressed Steering Matrix Feedback | 20.3.5.2.3 | T | [5 empty] | All the phase shifts must produce real positive numbers or real negative numbers so the Givens rotation can be quantized to 0-90 degrees | change "…real numbers." to "…positive real numbers." |  |  | PHY Beamforming | Beamforming & Adaptation
11901 | Ketchum, John | 20.3.5.2.3 | 219 | 20 | E/T | Y | 219 | 20 | Compressed Steering Matrix Feedback | 20.3.5.2.3 | T | [5 empty] | Incorrect subscript | Change subscript on element (2,4) of left most matrix from "21" to "N2" |  |  | PHY Beamforming | Beamforming & Adaptation
11905 | Ketchum, John | 20.3.6.2 | 221 | 2-11 | T | Y | 221 | 2 | Sounding PPDU for calibration | 20.3.6.2 | ST | [5 empty] | Text doesn't currently specify how channel estimate is used to derive calibration correction vectors. Lack of detail creates interop issues. | Need to add text that says explicitly that upon receiving a sounding PPDU for calibration, a STA shall remove the effect of Qk from the resulting channel estimate before returning the estimate to the sending STA. |  |  | PHY Sounding | Beamforming & Adaptation
11906 | Ketchum, John | 20.3.6.3 | 221 | 20-21 | T | Y | 221 | 20 | Sounding PPDU for channel quality assessment | 20.3.6.3 | T | [5 empty] | Unclear. No mention of ZLF. | Replace last two sentences with: "STAs may use sounding PPDUs or ZLFs for sounding the channel. STAs which do not support staggered sounding or ZLFs are limited to sounding the spatial dimensions that are used by the data portion of a sounding PPDU."+G14 |  |  | PHY Sounding | Beamforming & Adaptation
11959 | Nabar, Rohit | 20.3.5 |  |  | T | Y | 206 | 0 | Beamforming | 20.3.5 | DT | [5 empty] | Definition of channel should be resolved for purposes of steering matrix computation. | Channel is defined to be all responses from input of spatial mapper onwards. Thus if CDD as mandated in Table n67 is applied in frequency domain, this will not be part of the channel. | 1 |  | PHY Beamforming | Beamforming & Adaptation
11978 | Basson, Gal | 20.3.5.2.1 | 216 | 22 | T | N | 216 | 22 | CSI Matrices Feedback | 20.3.5.2.1 | DT | [5 empty] | The section (CSI matrices feedback) is written as a definition of the encoder, this is too restrictive, it should be written as a definition for the decoder processing | Replace with text in submission "CSI Matrices Feedback" |  |  | PHY Beamforming | Beamforming & Adaptation
11979 | Basson, Gal | 20.3.5.2.1 | 217 | 3 | T | N | 217 | 3 | CSI Matrices Feedback | 20.3.5.2.1 | DT | [5 empty] | It is undefined where the channel is measured from. This creates an interoperability issue with regards to the CSI feedback | Add text saying that the channel is measured from the transmitter spatial mapping input to the receivers FFT outputs. (The beamformee removes the CSD from the measured channel) |  |  | PHY Beamforming | Beamforming & Adaptation
11980 | Basson, Gal | 20.3.6.1 | 220 | 26 | T | N | 220 | 26 | Sounding with a zero length packet | 20.3.6.1 | T | [5 empty] | Zero length frame is defined for a single spatial stream | Add a sentence saying that ZLF must have more than 1 spatial stream (especially in GF) |  |  | PHY Sounding | Beamforming & Adaptation
11983 | Basson, Gal | 7.4.7.6 | 64 | 1 | T | N | 64 | 1 | MIMO CSI Matrices frame | 7.4.7.6 | T | [5 empty] | The number of bits per Carrier matrix amplitude is not large enough 3bits covers only 8dB dynamic range | Change the number of bits to 5 enabling 32dB of dynamic range. |  |  | Beamforming | Beamforming & Adaptation
11984 | Basson, Gal | 7.4.7.6 | 64 | 7 | T | N | 64 | 7 | MIMO CSI Matrices frame | 7.4.7.6 | T | [5 empty] | There is no definition of Bandwidth in the CSI matrices message | Change B6 in table n27 to BW 20/40MHz |  |  | Beamforming | Beamforming & Adaptation
11985 | Basson, Gal | 7.4.7.7 | 69 |  | T | N | 69 |  | MIMO Uncompressed Steering Matrices frame | 7.4.7.7 | DT | [5 empty] | The order of the vectors in the steering matrices is undefined (uncompressed steering matrices) | Define that the steering vector are transmitted in a decreasing SNR order, i.e. the first column of the matrix will have the highest SNR, the second column the second highest SNR etc. |  |  | Beamforming | Beamforming & Adaptation
11986 | Basson, Gal | 7.4.7.7 | 69 | 4 | T | N | 69 | 4 | MIMO Uncompressed Steering Matrices frame | 7.4.7.7 | ST | [5 empty] | There is no definition of Bandwidth in the Uncompressed steering matrices feedback message | Change table n37 to include the bandwidth (20/40) field |  |  | Beamforming | Beamforming & Adaptation
11987 | Basson, Gal | 7.4.7.8 | 72 |  | T | N | 72 |  | Compressed Steering Matrices Feedback frame | 7.4.7.8 | DT | [5 empty] | The order of the vectors in the steering matrices is undefined (compressed steering matrices) | Define that the steering vector are transmitted in a decreasing SNR order, i.e. the first column of the matrix will have the highest SNR, the second column the second highest SNR etc. |  |  | Beamforming | Beamforming & Adaptation
11988 | Basson, Gal | 7.4.7.8 | 72 | 2 | T | N | 72 | 2 | Compressed Steering Matrices Feedback frame | 7.4.7.8 | ST | [5 empty] | There is no definition of bandwidth in the compressed steering matrices feedback message | Change table n44 to include the bandwidth (20/40) field |  |  | Beamforming | Beamforming & Adaptation
11989 | Basson, Gal | 7.4.7.8 | 75 | 12 | T | N | 75 | 12 | Compressed Steering Matrices Feedback frame | 7.4.7.8 | ST | [5 empty] | The order of the matrix sending in the compressed steering matrix feedback is different from the other methods | See submission named "Compressed Steering Matrices Feedback frame" |  |  | Beamforming | Beamforming & Adaptation
12000 | Basson, Gal | 7.3.2.47.6 | 47 | 4 | T | N | 47 | 4 | Transmit Beamforming Capability | 7.3.2.47.6 | T | [5 empty] | Add Capability of regular frame sounding replace reserved bits 25 and 26 | bit 25 - Receive regular sounding capable bit 26 - Transmit regular sounding capable |  |  | Beamforming | Beamforming & Adaptation
12001 | Basson, Gal | 9.20.3.2 | 124 | 4 | T | N | 124 | 4 | Feedback request and response rules | 9.20.3.2 | T | [5 empty] | The sounding bit should be active zero in all cases of feedback request and the responder shall not use the frame with sounding bit not active for channel measurement | Add the following sentence before the last paragraph: "The Initiator shall set the sounding bit in the HT-SIG to zero in each frame there the feedback request differs from 00. The Responder shall not return CSI feedback to the frame in which the sounding bit is set to 1" |  |  | Beamforming | Beamforming & Adaptation
12002 | Basson, Gal | 9.22 | 128 | 18 | T | N | 128 | 18 | Zero Length Frame as sounding frame | 9.22 | T | [5 empty] | Only unsolicited is defined as Feedback to ZLF, allow use of any permitted types of feedback | Replace word "unsolicited" with "any permitted types of feedback" |  |  | ZLF | Beamforming & Adaptation
12004 | Basson, Gal | 9.22 | 128 | 21 | T | N | 128 | 21 | Zero Length Frame as sounding frame | 9.22 | T | [5 empty] | Make sure that ZLF can be transmitted with un-supported MCS | Append to the section: "The ZLF is not limited with the station supported MCSs " |  |  | ZLF | Beamforming & Adaptation
12009 | Basson, Gal | 9.21.2 Fig n46, n47 | 127 | 10, 12 | T | N | 127 | 10 | Procedure | 9.21.2 | DT | [5 empty] | Allow only one ZLF per announcement | Remove "or ZLFs" |  |  | Antenna Selection | Beamforming & Adaptation
12010 | Basson, Gal | 9.22 | 128 | 21 | T | N | 128 | 21 | Zero Length Frame as sounding frame | 9.22 | DT | [5 empty] | Allow only one ZLF per announcement | remove "a transmitter may transmit a ZLF within SIFS of a previously transmitted ZLF" |  |  | ZLF | Beamforming & Adaptation
12011 | Basson, Gal | 7.4.7.4, 7.4.7.5, 7.4.7.6, 7.4.7.7, 7.4.7.8 |  |  | T | N |  |  | MIMO Channel Measurement frame | 7.4.7.4 | DT | [5 empty] | Replace the Explicit Feedback Sequence with Explicit Feedback Time Stamp | Add the Time stamp field to the explicit feedback frame instead of the Explicit Feedback Sequence. The responder updates this field with time when it gets the sounding packet. |  |  | Beamforming | Beamforming & Adaptation
12012 | Basson, Gal | 7.4.7.6 | 65 | 4 | T | N | 65 | 4 | MIMO CSI Matrices frame | 7.4.7.6 | DT | [5 empty] | Change the entire sentence in relation to Explicit Feedback Time Stamp | Each CSI Matrices feedback contains Explicit Feedback Time Stamp of the sounding packet the feedback is related to. |  |  | Beamforming | Beamforming & Adaptation
12013 | Basson, Gal | 7.4.7.7 | 70 | 2 | T | N | 70 | 2 | MIMO Uncompressed Steering Matrices frame | 7.4.7.7 | DT | [5 empty] | Support of the Explicit Feedback Time Stamp in relation to Explicit Feedback Time Stamp | Remove the entire sentence |  |  | Beamforming | Beamforming & Adaptation
12019 | Basson, Gal | 7.3.2.47.6 | 49 | Figure n19 | T | N | 49 | 0 | Transmit Beamforming Capability | 7.3.2.47.6 | DT | [5 empty] | Reduce the number of the Explicit BF CSI feedback capabilities to support immediate and unsolicited only | 00 incapable, 01 unsolicited feedback capable, 10 immediate feedback capable, 11 reserved. Remove from definition: "Any combination of those 3 bits is allowed" |  |  | Beamforming | Beamforming & Adaptation
12020 | Basson, Gal | 7.3.2.47.6 | 49 | Figure n19 | T | N | 49 | 0 | Transmit Beamforming Capability | 7.3.2.47.6 | DT | [5 empty] | Reduce the number of the Explicit uncompressed Steering Matrix feedback capabilities to support immediate and unsolicited only | 00 incapable, 01 unsolicited feedback capable, 10 immediate feedback capable, 11 reserved. Remove from definition: "Any combination of those 3 bits is allowed" |  |  | Beamforming | Beamforming & Adaptation
12021 | Basson, Gal | 7.3.2.47.6 | 49 | Figure n19 | T | N | 49 | 0 | Transmit Beamforming Capability | 7.3.2.47.6 | DT | [5 empty] | Reduce the number of the Explicit compressed Steering Matrix feedback capabilities to support immediate and unsolicited only | 00 incapable, 01 unsolicited feedback capable, 10 immediate feedback capable, 11 reserved. Remove from definition: "Any combination of those 3 bits is allowed" |  |  | Beamforming | Beamforming & Adaptation
12022 | Basson, Gal | 7.3.2.47.6 | 47 | 4 | T | N | 47 | 4 | Transmit Beamforming Capability | 7.3.2.47.6 | DT | [5 empty] | Reduce the number of the Explicit compressed Steering Matrix feedback capabilities, use only 2 bits and reserve the third | Reserve the fields B10, B13, B16 |  |  | Beamforming | Beamforming & Adaptation
12023 | Basson, Gal | 9.20.3 | 123 |  | T | N | 123 |  | Explicit feedback beamforming | 9.20.3 | DT | [5 empty] | The complexity of Explicit Feedback should be significantly reduced |  |  |  | Beamforming | Beamforming & Adaptation
12035 | Douglas, Brett | 20.3.5 | 215-220 | All | T | Y | 215 | 0 | Beamforming | 20.3.5 | DT | [5 empty] | We have defined Implicit & Explicit Beamforming, Feedback of Steering Matrices or Channel Matrices, and Non-Compressed and Compressed Steering Matrix Feedback. This large number of permutations makes it very likely that beamforming solutions will not work among different vendors. | Remove the beamforming text until people can agree on a smaller set of possible solutions. |  |  | PHY Beamforming | Beamforming & Adaptation
12053 | Douglas, Brett | 20.3.5 | 215-220 | All | T | Y | 215 | 0 | Beamforming | 20.3.5 | DT | [5 empty] | We have defined Implicit & Explicit Beamforming, Feedback of Steering Matrices or Channel Matrices, and Non-Compressed and Compressed Steering Matrix Feedback. This large number of permutations makes it very likely that beamforming solutions will not work among different vendors. | Remove the beamforming text until people can agree on a smaller set of possible solutions. |  |  | PHY Beamforming | Beamforming & Adaptation
12096 | Hart, Brian | 7.4.7.6 | 67 | 1 | T | Y | 67 | 1 | MIMO CSI Matrices frame | 7.4.7.6 | T | [5 empty] | The carrier number starts and stops at +-26 not +-28. This is not consistent with Table n35 | Include carriers -28 to 28. |  |  | Beamforming | Beamforming & Adaptation
12097 | Hart, Brian | 7.4.7.6 | 67 | 1 | T | Y | 67 | 1 | MIMO CSI Matrices frame | 7.4.7.6 | ST | [5 empty] | Once the CSI matrices report is extended to 56 tones, it is not described how the CSI matrices report might apply to legacy 52-tone packets | Provide a mode for reporting CSI matrices for legacy packet formats |  |  | Beamforming | Beamforming & Adaptation
12098 | Hart, Brian | 7.4.7.6 | 67 | 1 | T | Y | 67 | 1 | MIMO CSI Matrices frame | 7.4.7.6 | T | [5 empty] | Once the CSI matrices report is extended to 56 tones, the field counts -28, -26+Ng, -Ng, -1 (great), but then it goes +1, +1+Ng …. For Ng=2,4, this does not align well with the stopping condition of 28. Also, when adding up the number of tones, it does not match with table n35 | Fields should go -28, -28+Ng, -Ng, -1, +1, Ng, 2Ng, .. 28 |  |  | Beamforming | Beamforming & Adaptation
12099 | Hart, Brian | 7.4.7.6 | 64 | 6 | T | Y | 64 | 6 | MIMO CSI Matrices frame | 7.4.7.6 | ST | [5 empty] | In the CSI matrices control field of fig n27, Nc and Nr are 2 bit quantities (going 0 to 3) yet in table n30, they are the number of columns/rows in each steering matrix, presumably going 1 to 4. | If this is a mismatch, rename the Nc and Nr in the CSI matrices control field to be Nr_minus_1 and Nc_minus_1 or equivalent. Change the description correspondingly. |  |  | Beamforming | Beamforming & Adaptation
12101 | Hart, Brian | 7.4.7.6 | 69 | 4 | T | Y | 69 | 4 | MIMO CSI Matrices frame | 7.4.7.6 | ST | [5 empty] | In the CSI matrices control field of fig n27, Nc and Nr are 2 bit quantities (going 0 to 3) yet in table n37, they are the number of columns/rows in each steering matrix, presumably going 1 to 4. | If this is a mismatch, rename the Nc and Nr in the CSI matrices control field to be Nr_minus_1 and Nc_minus_1 or equivalent. Change the description correspondingly. |  |  | Beamforming | Beamforming & Adaptation
12102 | Hart, Brian | 7.4.7.7 | 71 | 1 | T | Y | 71 | 1 | MIMO Uncompressed Steering Matrices frame | 7.4.7.7 | T | [5 empty] | The carrier number starts and stops at +-26 not +-28. This is not consistent with Table n42 | Include carriers -28 to 28. |  |  | Beamforming | Beamforming & Adaptation
12103 | Hart, Brian | 7.4.7.7 | 71 | 1 | T | Y | 71 | 1 | MIMO Uncompressed Steering Matrices frame | 7.4.7.7 | ST | [5 empty] | Once the CSI matrices report is extended to 56 tones, it is not described how the CSI matrices report might apply to legacy 52-tone packets | Provide a mode for reporting CSI matrices for legacy packet formats |  |  | Beamforming | Beamforming & Adaptation
12104 | Hart, Brian | 7.4.7.7 | 71 | 1 | T | Y | 71 | 1 | MIMO Uncompressed Steering Matrices frame | 7.4.7.7 | T | [5 empty] | Once the CSI matrices report is extended to 56 tones, the field counts -28, -26+Ng, -Ng, -1 (great), but then it goes +1, +1+Ng …. For Ng=2,4, this does not align well with the stopping condition of 28. Also, when adding up the number of tones, it does not match with table n42 | Fields should go -28, -28+Ng, -Ng, -1, +1, Ng, 2Ng, .. 28 |  |  | Beamforming | Beamforming & Adaptation
12105 | Hart, Brian | 7.4.7.8 | 73 | 2 | T | Y | 73 | 2 | Compressed Steering Matrices Feedback frame | 7.4.7.8 | ST | [5 empty] | In the CSI matrices control field of fig n27, Nc and Nr are 2 bit quantities (going 0 to 3) yet in table n44, they are the number of columns/rows in each steering matrix, presumably going 1 to 4. | If this is a mismatch, rename the Nc and Nr in the CSI matrices control field to be Nr_minus_1 and Nc_minus_1 or equivalent. Change the description correspondingly. |  |  | Beamforming | Beamforming & Adaptation
12107 | Hart, Brian | 7.4.7.8 | 75 | 1 | T | Y | 75 | 1 | Compressed Steering Matrices Feedback frame | 7.4.7.8 | T | [5 empty] | The field counts -28, -26+Ng, -Ng, -1 (great), but then it goes +1, +1+Ng …. For Ng=2,4, this does not align well with the stopping condition of 28. Also, when adding up the number of tones, it does not match with (the related) table n42 | Fields should go -28, -28+Ng, -Ng, -1, +1, Ng, 2Ng, .. 28 |  |  | Beamforming | Beamforming & Adaptation
Note on B1: Adrian Stephens: Ed = provided by editor
Note on C1: Adrian Stephens: C = provided by commenter
Note on F1: Adrian Stephens: T = Technical E = Editorial
Note on H1: Adrian Stephens: Note: yellow shading shows that the ( C ) and ( Ed ) values differ.
Note on I1: Adrian Stephens: Note: yellow shading shows that the ( C ) and ( Ed ) values differ.
Note on K1: Adrian Stephens: Note: yellow shading shows that the ( C ) and ( Ed ) values differ.
Note on L1: Adrian Stephens: E = Editorial HE = Hard Editorial T = Technical ST=Technical requiring submission DT=Disputed Technical (no clear consensus)
Note on N1: Adrian Stephens: Resolution Status: R - rejected A - accepted L - alternate
Note on P1: Adrian Stephens: Document number of any related submission provided by comment (accept) or Assignee (alternate).
Note on Q1: 11-06-0358r4: (blank) - not brought Y - approved by motion in TGn N - rejected by motion in TGn
Note on U1: Adrian Stephens: Working version of draft containing change. Editor use only.

## CA Doc
CID | Name of Commenter(Ed) | Clause Number(C) | Page(C) | Line(C) | Type of Comment T/E(C) | Part of No Vote(Y/N) | Page(Ed) | Line(Ed) | Clause Title(Ed) | Clause(Ed) | Type E/HE/T/ST/DT(Ed) | Duplicate of CID | Resn Status | Assignee | Submission | TGn approval | Comment | Proposed Change | Resolution | Edited in draft | Topic lookup | Topic Group Lookup
7845 | TAG, IEEE 802.19 | CA 3.1 | 4 |  | T | N | 4 |  | CA Document | CA DOC | DT | [5 empty] | This section uses 1% PER as a acceptance criteria. This is quite conservative. A less conservative PER value should also be considered | To suplement the analysis using 1% PER add an analysis using 10% PER. |  |  | CA DOC | CA DOC
7846 | TAG, IEEE 802.19 | CA 3.1 |  |  | T | Y | 0 |  | CA Document | CA DOC | ST | [5 empty] | The analysis in this section treats Bluetooth like a wideband interferer. It is not clear that an OFDM system with react to Bluetooth like a wideband interferer. In particualr, in the 40 MHz version of 802.11n there are twice as many tones so the percentage of tones that are destroyed by Bluetooth is half that in the 20 MHz version of 11n. So it is not clear this assumption is true. | Run simulations of both the 20 MHz and 40 MHz versions of 11n with an interferer with a PSD represetative of Bluetooth when it is operating on a given hop frequency (i.e. approximatley a 1 MHz wide PSD). See how those results compare to wideband noise, to validate this assumption. |  |  | CA DOC | CA DOC
7847 | TAG, IEEE 802.19 | CA 3.1 | 7 |  | T | N | 7 |  | CA Document | CA DOC | ST | [5 empty] | The table on page 7 does not include the MCS value for each row. | Add MCS value for each row in table |  |  | CA DOC | CA DOC
7848 | TAG, IEEE 802.19 | CA 3.1 | 7 |  | T | N | 7 |  | CA Document | CA DOC | ST | [5 empty] | The table on page 7 does not include the data rate for these MCS values. Not everyone knows the data rate for all the 11n MCS valuses. | Add a column in the table giving the data rate |  |  | CA DOC | CA DOC
7849 | TAG, IEEE 802.19 | CA 3.1 | 9 |  | T | N | 9 |  | CA Document | CA DOC | ST | [5 empty] | In this section the PER is calcuated for several values of MCS. It is not clear how the 11n link adaptation algorithm reacts to interference. | If possible, make a statement about how link adaptation reacts to interference. |  |  | CA DOC | CA DOC
7850 | TAG, IEEE 802.19 | CA 3.2 | 10,11 |  | T | N | 10 |  | CA Document | CA DOC | ST | [5 empty] | Figure 8 uses 366 micro seconds for one Bluetooth packet, while LBT: 802.15.1 uses 359 microseconds | align text or define the difference |  |  | CA DOC | CA DOC
7851 | TAG, IEEE 802.19 | CA 3.2 | 12-16 |  | T | Y | 12 |  | CA Document | CA DOC | ST | [5 empty] | text states throughput while figures 10, 11, 12, and 13 show goodput | Since goodput and throughput are different need to align text or correct data |  |  | CA DOC | CA DOC
7852 | TAG, IEEE 802.19 | CA 3.2 | 11-12 |  | T | Y | 11 |  | CA Document | CA DOC | ST | [5 empty] | I believe the equations for the probability of temporal packet collision are not quite right. See document 802.19-060021r0 for what I believe are the correct formula. | Correct the equations. |  |  | CA DOC | CA DOC
7853 | TAG, IEEE 802.19 | CA 3.2 | 12 |  | T | Y | 12 |  | CA Document | CA DOC | ST | [5 empty] | This section assumes that any collision with a Bluetooth packet results in a complete 11n packet failure. This is very concervative. In particular, for the case of an aggregate there are mechanisms in 11n to prevent loosing the entire aggregate if a portion is in error. | Consider a more accurate model in which a collision is likley to only corupt a portion of the aggregate. |  |  | CA DOC | CA DOC
7854 | TAG, IEEE 802.19 | CA 3.2 | 13-16 |  | T | Y | 13 |  | CA Document | CA DOC | ST | [5 empty] | There are no plots for actual PER, only goodput. | Add plots for PER. |  |  | CA DOC | CA DOC
7855 | TAG, IEEE 802.19 | CA 3.2 | 12 |  | T | Y | 12 |  | CA Document | CA DOC | ST | [5 empty] | The temporal analysis seems to be very conservative as it assumes that if the BT packet overlaps the 11n packet the whole 11n packet is lost. There are several potentially mitigating factors which are not considered: 1) BT is narrow band interference 1 MHz and therefore only really effects some of the sub-carriers 2) 11n can operate in 20 and 40 MHz bandwidths and uses coding to address the loss of sub-carriers due to fading so interference does not always cause packet loss, 3) assuming that the whole 11n packet is lost for long aggregate packets is probably a bad assumption, since if the interference occurs during a specific data block only that data block should be lost. | .19 will suggest an alternate analysis method. |  |  | CA DOC | CA DOC
7856 | TAG, IEEE 802.19 | CA 3.3 | 17 |  | T | Y | 17 |  | CA Document | CA DOC | ST | [5 empty] | text states throughput while figure 14 shows goodput | Since goodput and throughput are different need to align text or correct data |  |  | CA DOC | CA DOC
7857 | TAG, IEEE 802.19 | CA 3.3 | 17 |  | T | Y | 17 |  | CA Document | CA DOC | ST | [5 empty] | This section combines the analysis of the previous two sections on temporal and geometric analysis. However, it is not clear how that combining is accomplished. | Add a descrption of how the analysis of the previous two sections are combine to get the results of this section. |  |  | CA DOC | CA DOC
7858 | TAG, IEEE 802.19 | CA 5 | 19 |  | T | N | 19 |  | CA Document | CA DOC | T | [5 empty] | The section title is wrong | Change to "802.11n AWN to 802.16 IWN" |  |  | CA DOC | CA DOC
7859 | TAG, IEEE 802.19 | CA 5 | 19 |  | T | Y | 19 |  | CA Document | CA DOC | ST | [5 empty] | The text giving the value of the maximum EIRP says 30 dBm and does not include the 6 dB antenna gain. | Change text to read maximum EIRP of 36 dBm. Replot results accordingly. |  |  | CA DOC | CA DOC
7860 | TAG, IEEE 802.19 | CA 5.1 | 19-20 |  | T | N | 19 |  | CA Document | CA DOC | ST | [5 empty] | All this analysis is performed for co-channel interference. It would also be useful to have adjacent channel interfernece modeled, since the results for co-channel show a real issue. | Add results for adjacent channel interference |  |  | CA DOC | CA DOC
7861 | TAG, IEEE 802.19 | CA 5.2 | 20-21 |  | T | Y | 20 |  | CA Document | CA DOC | ST | [5 empty] | text states throughput while figure 16 shows goodput | Since goodput and throughput are different need to align text or correct data |  |  | CA DOC | CA DOC
7862 | TAG, IEEE 802.19 | CA 5.2 | 21 |  | T | Y | 21 |  | CA Document | CA DOC | DT | [5 empty] | The text states that 16h will improve the coexistence of 11n and 16. To my knowledge there is no work going on in 16 to address this problem | Remove the statement that 16h is addressing this problem. If I am mistaken and 16h is addressing this problem, piease give a reference to a document in 16h related to this work. |  |  | CA DOC | CA DOC
7864 | TAG, IEEE 802.19 | CA 7 | 23 |  | T | Y | 23 |  | CA Document | CA DOC | ST | [5 empty] | Third paragraph implies characteristics described in second paragraph apply to both 2.4 and 5.8 GHz bands. This is not completely true, nor is the information provided completely correct. The channel width, channel spacing, and TDD time slot structure are correct as described. However, greater bandwidth of 5.8 Ghz band allows for 143 channels, not 95. Power limit is 1 W for both bands when 75 or more channels are used in hop set. At least 75 channels must be used in 5.8 GHz band. However, for 2.4 GHz band only, as few as 15 channels can be used in hop set if power is limited to 0.125 W. There are also a number of hybrid products on the market that use 5.8 GHz for one direction of transmission and 2.4 GHz for the other. | Rewrite second and third paragraphs to reflect correct information. A typical 2.4 Ghz product might use 17 channels with a power of about 0.1 W. May want to redo analysis using these values for 2.4 GHz band. Analysis with 75 channels is correct for 5.8 Ghz band, but typical power level for this band is about 0.5 W. Products where 1 base supports multiple handsets are becoming quite popular and could become a factor at larger separation distances where multiple interferers might come into play. |  |  | CA DOC | CA DOC
7865 | TAG, IEEE 802.19 | CA 7 | 23 |  | T | N | 23 |  | CA Document | CA DOC | ST | [5 empty] | No analysis is provided for DSSS systems that are also widely used in North America. | Add analysis for DSSS cordless telephones. |  |  | CA DOC | CA DOC
7867 | TAG, IEEE 802.19 | CA 7.2 | 24-26 |  | T | Y | 24 |  | CA Document | CA DOC | ST | [5 empty] | text states throughput while figures 18, 19, 20, and 21 show goodput | Since goodput and throughput are different need to align text or correct data |  |  | CA DOC | CA DOC
7868 | TAG, IEEE 802.19 | CA 7.3 | 27 |  | T | Y | 27 |  | CA Document | CA DOC | ST | [5 empty] | text states throughput while figure 22 shows goodput | Since goodput and throughput are different need to align text or correct data |  |  | CA DOC | CA DOC
7870 | TAG, IEEE 802.19 | CA DOC |  |  | T | Y | 0 |  | CA Document | CA DOC | ST | [5 empty] | There is no data provided for the 802.11n and 802.15.4, as per the requirement of what a CA document shall contain | Include missing data. |  |  | CA DOC | CA DOC
Note on B1: Adrian Stephens: Ed = provided by editor
Note on C1: Adrian Stephens: C = provided by commenter
Note on F1: Adrian Stephens: T = Technical E = Editorial
Note on H1: Adrian Stephens: Note: yellow shading shows that the ( C ) and ( Ed ) values differ.
Note on I1: Adrian Stephens: Note: yellow shading shows that the ( C ) and ( Ed ) values differ.
Note on K1: Adrian Stephens: Note: yellow shading shows that the ( C ) and ( Ed ) values differ.
Note on L1: Adrian Stephens: E = Editorial HE = Hard Editorial T = Technical ST=Technical requiring submission DT=Disputed Technical (no clear consensus)
Note on N1: Adrian Stephens: Resolution Status: R - rejected A - accepted L - alternate
Note on P1: Adrian Stephens: Document number of any related submission provided by comment (accept) or Assignee (alternate).
Note on Q1: 11-06-0358r4: (blank) - not brought Y - approved by motion in TGn N - rejected by motion in TGn
Note on U1: Adrian Stephens: Working version of draft containing change. Editor use only.

## Coexistence
CID | Name of Commenter(Ed) | Clause Number(C) | Page(C) | Line(C) | Type of Comment T/E(C) | Part of No Vote(Y/N) | Page(Ed) | Line(Ed) | Clause Title(Ed) | Clause(Ed) | Type E/HE/T/ST/DT(Ed) | Duplicate of CID | Resn Status | Assignee | Submission | TGn approval | Comment | Proposed Change | Resolution | Edited in draft | Topic lookup | Topic Group Lookup
10 | Adachi, Tomoko | 11.16.2 | 158 | 8-10 | T | Y | 158 | 8 | Rules for Operation at the PCO non-AP STA | 11.16.2 | T | [5 empty] | It will be unclear when the PCO capable STA knows that the related PCO parameters does not meet the values it has after the association succeeds. The association should be denied when the PCO AP decides not to extend its transition time to meet the value of the requesting STA. Then the requesting STA can associate as a 40/20 STA. | Change "If the association succeeds but the related PCO parameters does not meet the PCO STA values, the non-AP STA shall regard the BSS as a 40/20 MHz BSS and shall operate as a 40/20 MHz STA." to "If the PCO AP decides not to extend its transition time to meet the value of the requesting STA, the PCO AP shall deny the association. When the association fails, the PCO capable STA may regard the BSS as a 40/20 MHz BSS and may request to associate as a 40/20 STA." |  |  | PCO | Coexistence
11 | Adachi, Tomoko | 11.16.2 | 158 | 11-13 | T | Y | 158 | 11 | Rules for Operation at the PCO non-AP STA | 11.16.2 | T | [5 empty] | It says that a PCO STA associated with PCO AP *may* switch its operating phase to 40 MHz, but if the AP wants to transmit to that STA in 40 MHz phase and the STA is not in 40 MHz when switching of channel bandwidth is required for PCO, the AP cannot transmit to that STA because that STA cannot receive the frame in 40 MHz. It cannot be the STA's choice to stay in 20 MHz. | Change the sentence in lines 11-13 to "A PCO STA associated with PCO AP shall switch its operating phase to 40 MHz when it receives a beacon frame that contains the PCO phase request bit set to 1 or a PCO phase request action frame with the PCO phase set to 1 and when switching of channel bandwidth is required for PCO." |  |  | PCO | Coexistence
14 | Adachi, Tomoko | 20.3.15.5 | 229 | 26-32 | T | Y | 229 | 26 | Clear channel assessment (CCA) sensitivity | 20.3.15.5 | DT | [5 empty] | When transmitting a 40 MHz PPDU, a STA shall sense CCA on both 20 MHz control channel and 20 MHz extension channel, or shall sense CCA on 40 MHz channel. The sensitivity for 20 MHz channel shall apply to both 20 MHz control channel and 20 MHz extension channel. | Change this paragraph to reflect the comment. |  |  | CCA | Coexistence
36 | Adachi, Tomoko | 9.15.1 | 106 | 22 | T | Y | 106 | 22 | L-SIG TXOP Protection Rules at the Initiator | 9.15.1 | T | [5 empty] | CF-End should be sent in 40 MHz HT PPDU in the 40 MHz phase of PCO. | Add a description here that a CF-End frame shall be a 40 MHz HT PPDU during 40 MHz phase in PCO. |  |  | Protection Mechanisms | Coexistence
38 | Adachi, Tomoko | 9.16.2 | 107 |  | T | Y | 107 |  | Long NAV | 9.16.2 | T | [5 empty] | It is not clear how much NAV value is inserted in the Duration/ID field of the first first frame of the frame exchange when using LongNAV. | Add a description that the case c) 2) in clause 7.1.4 is applied for LongNAV. |  |  | Protection Mechanisms | Coexistence
39 | Adachi, Tomoko | 9.16.2 | 107 |  | T | Y | 107 |  | Long NAV | 9.16.2 | T | [5 empty] | LongNAV cannot be used for an AC whose TXOP Limit is 0. | Add a description that when the TXOP Limit of an AC is 0, LongNAV cannot be used for the transmission of a frame in that AC. |  |  | Protection Mechanisms | Coexistence
46 | Adachi, Tomoko | 9.2.3.6 | 83 |  | T | N | 83 |  | RIFS | 9.2.3.6 | ST | [5 empty] | It is not clear when RIFS can be used. In the current draft, it only clearly appears in Reverse Direction and PSMP sequences. | If RIFS can appear in other sequences, it's better to have a figure for an ordinary case here. |  |  | RIFS | Coexistence
49 | Adachi, Tomoko | 9.23.2 | 129 | 27-30 | T | Y | 129 | 27 | STA CCA sensing 40/20MHz BSS | 9.23.2 | DT | [5 empty] | When transmitting a 40 MHz PPDU, a STA shall sense CCA on both 20 MHz control channel and 20 MHz extension channel, or shall sense CCA on 40 MHz channel. | Change this paragraph to reflect the comment. |  |  | Coexistence | Coexistence
50 | Adachi, Tomoko | 9.23.5 | 130 | 9-10 | T | Y | 130 | 9 | Frame transmission in 40/20Mhz BSS | 9.23.5 | ST | [5 empty] | This sentence is unclear. Does it want to say that an HT STA that has to transmit a response control frame responds with a frame using the same channel with the related frame? | Clarify. |  |  | Coexistence | Coexistence
51 | Adachi, Tomoko | 9.23.5 | 130 | 13-14 | T | Y | 130 | 13 | Frame transmission in 40/20Mhz BSS | 9.23.5 | ST | [5 empty] | If a 40/20 STA cannot distinguish between the reception of a non-HT PPDU and a non-HT duplicate PPDU and respond with a non-HT duplicate PPDU when there is other transmission in the extension channel, the response non-HT duplicate PPDU will interfere the transmission in the extension channel. | Change this restriction to send in non-HT PPDU, i.e., in 20 MHz legacy PPDU. |  |  | Coexistence | Coexistence
52 | Adachi, Tomoko | 9.23.6 | 130 |  | T | Y | 130 |  | Protection in 40/20MHz BSS | 9.23.6 | T | [5 empty] | It is not clear how a 40/20 STA in 40 MHz mode shall respond to a 20 MHz RTS. It shall respond with a 20 MHz CTS, not a duplicate mode because of the danger of interfering other transmission in the extension channel. | Add a text to reflect the comment. |  |  | Coexistence | Coexistence
53 | Adachi, Tomoko | 9.23.7 | 131 | 1-2 | T | Y | 131 | 1 | CF-End in duplicated mode | 9.23.7 | T | [5 empty] | CF-End should be sent in 40 MHz HT PPDU in the 40 MHz phase of PCO. | Add a description here that a CF-End frame shall be a 40 MHz HT PPDU during 40 MHz phase in PCO. |  |  | Coexistence | Coexistence
68 | Alexander, Thomas | 9.16.2 | 107 | 14 | T | Y | 107 | 14 | Long NAV | 9.16.2 | DT | [5 empty] | The use of a CF-End frame to terminate a LongNAV period is very cute but is a misuse of behavior defined for other purposes. For example per 9.7 of 802.11-1999 the CF-End frame is only permitted after a DTIM and a CF-sequence. STAs or QSTAs that expect this to occur will be broken. Further, the CF-End frame is supposed to be transmitted by the PC or HC (Addr 2 in the frame is the BSSID). A non-AP STA trying to transmit a CF-End can be regarded as conducting a spoofing attack. | Clarify the LongNAV function, and introduce a new frame type to terminate the LongNAV rather than trying to overload an existing frame type. LongNAV behavior is unique to HT STAs only, in any case, and thus should really be used only when it is known that there are no non-HT STAs in the BSS. |  |  | Protection Mechanisms | Coexistence
69 | Alexander, Thomas | 9.23.6 | 130 | 16 | T | Y | 130 | 16 | Protection in 40/20MHz BSS | 9.23.6 | DT | [5 empty] | The 40/20 MHz protection mechanism is not adequately explained. For example, 9.23.2 makes it optional for STAs and APs to sense CCA on the extension channel. In this case, how can the RTS/CTS or CTS-to-self mechanisms possibly function properly on two channels? Further, should the STA maintain two sets of NAVs, one for each channel? In this case, can the STA ever gain access to the medium under busy situations? Finally, in the 2.4 GHz band the control and extension channels are spaced such that they do not coincide with the non-overlapping channels currently used (1, 6, 11); in this case, the existence of a 40/20 STA may render virtually the whole of the 2.4 GHz band unusable by legacy STA types. | Clarify the 40/20 MHz protection mechanism, with particular reference to coexistence with legacy STAs operating on currently non-overlapping channels. Also provide normative text to indicate how the CCA mechanism is supposed to work with a 40 MHz STA. Subclause 9.23.2 is extremely vague, mainly consisting of hints and allegations, and is sure to lead to large amounts of interoperability issues. |  |  | Coexistence | Coexistence
91 | AOKI, TSUGUHIDE | 9.2.5.4.1 | 84 | 10 | T | Y | 84 | 10 | Dual CTS Protection | 9.2.5.4.1 | DT | [5 empty] | The dual CTS protection seems to be intoroduced to protect the DCF access for non-STBC devices. It is assumed in this clause that the maximum range would be different for STBC devices and non-STBC devices. However, the maximum range is determined by the MCS of L-SIG or HT-SIG and it does not support the STBC. Therefore, we do not need the dual CTS protection. | Delete this procedure. |  |  | Protection Mechanisms | Coexistence
104 | Asai, Yusuke | 20.3.4.8 and 20.3.4.7.3 |  |  | T | Y | 214 |  | Non-HT duplicate transmission | 20.3.4.8 | DT | [5 empty] | Current draft specifies that the channel spacing between control and extension channel is 20MHz, which is independent to the frequency band (2.4 or 5GHz). For example, 1ch and 5ch is used for 40MHz transmission in 2.4GHz. In this case, the main robe of legacy .11b spectrum in 1ch is overllaped to the 5ch spectrum because .11b spectrum has 22MHz bandwidth. The adjacent channel interference causes serious performance degradation. | Specify to use 25MHz channel spacing when .11b compatible packet is transmitted (including mixed-mode preamble both 20MHz and 40MHz.) Other packet (.11g OFDM mode or .11n compatible packet) shall be transmitted by 20MHz channel spacing. |  |  | Coexistence | Coexistence
106 | Asai, Yusuke | 9.23.2 | 129 | 28 | T | Y | 129 | 28 | STA CCA sensing 40/20MHz BSS | 9.23.2 | DT | [5 empty] | The calculation for the extension channel CCA should be mandatory feature. In addition, The calculation for control and extention channel CCA should be done separately for interoperability between 40MHz HT-STAs and 20MHz Legacy/HT STAs. | Modify text to specify the mandatory feature for extension CCA calculation prior to transmission of 40MHz packet and to spesify individual calculation for control and extension channel CCAs as mandatory feature. |  |  | Coexistence | Coexistence
174 | Batra, Anuj | 20.3.15.5 | 229 | 26-32 | T | Y | 229 | 26 | Clear channel assessment (CCA) sensitivity | 20.3.15.5 | DT | [5 empty] | The CCA on the extension channel should be mandated with a "shall" rather than a "may" and should be separate from the control channel CCA. Additionally, text should be added so that a 40MHz transmission can start only if both the control and extension CCA expires. This is an interoperability issue with ALL 20MHz STAs (legacy and 11.n) that operate in extension channel. | Modify and add text to specify that calculation of the CCA is mandatory in the extension channel before transmitting a 40 MHz frame. |  |  | CCA | Coexistence
175 | Batra, Anuj | 20.3.15.5 | 229 | 26-32 | T | Y | 229 | 26 | Clear channel assessment (CCA) sensitivity | 20.3.15.5 | DT | [5 empty] | in a 40MHz/20MHz mixed mode operation, the 20MHz device has a lower CCA threshold than a 40MHz device. The CCA of the 40MHz device might not be triggered by a 20MHz transmission | Modify the test to say for the 40MHz CCA should indicate busy for any signal > -60dBm in each individual 20MHz portion |  |  | CCA | Coexistence
258 | Batra, Anuj | 20.3.4.8 | 214 |  | T | Y | 214 |  | Non-HT duplicate transmission | 20.3.4.8 | DT | [5 empty] | Spacing between extension channel (20 MHz) and default non-overlaping channel (25 MHz) spacing is inconsistent | For the non-HT portions of MM preamble and legacy duplicate mode, use a 25 MHz in the 2.4 GHz, instead of 20 MHz |  |  | Coexistence | Coexistence
279 | Batra, Anuj | Table n78 | 222 | 12 | T | Y | 222 | 12 | Channel Allocation in the 5 GHz Band | 20.3.8.1 | ST | [5 empty] | The Japanese regulatory domain is not listed | Please update the table to include Japan |  |  | PLCP Regulatory | Coexistence
280 | Batra, Anuj | Table n78 | 223 | 9 | T | Y | 223 | 9 | Channel Allocation in the 5 GHz Band | 20.3.8.1 | ST | [5 empty] | The Japanese regulatory domain is not listed | Please update the table to include Japan |  |  | PLCP Regulatory | Coexistence
281 | Batra, Anuj | Table n78 | 223 | 9 | T | Y | 223 | 9 | Channel Allocation in the 5 GHz Band | 20.3.8.1 | ST | [5 empty] | 40 MHz allocation should extend over all channels defined in Europe. For example, why does table not continue with the following pairs under the columns: Extension = 1 and Extension = -1 (8, 12), (9,13) | Update the tables to include (8,12) and (9,13) for Europe |  |  | PLCP Regulatory | Coexistence
286 | Benko, John | 11.15.1 | 152 | Tablen57 | T | Y | 152 | 15 | Basic functionality in BSS 40/20Mhz mode | 11.15.1 | DT | [5 empty] | The forth row in tablen57 does not allow the use of DSSS/CCK MAC protection frame since 40MHz transmission of two DSSS/CCK waveform overlaps one another. Not supporting any MAC protection frame during the 40MHz transmission causes interoperability issue with the legacy 11.b devices and therefore needs to be addressed in the draft in order to fully comply with the PAR. With proper modification of the spec a possible solution whereby the duplicated DSSS/CCK MAC protection frames can be transmitted in 25MHz channel separation which is in fact the "most deployed" channel setting for the 2.4GHz band. | Change the spec for 2.4GHz band in order to allow the duplicated DSSS/CCK MAC protection frame to be transmitted in 25MHz separation between control and extension channels. |  |  | Coexistence | Coexistence
288 | Benko, John | 20.3.4.8 and 20.3.4.7.3 |  |  | T | Y | 214 |  | Non-HT duplicate transmission | 20.3.4.8 | DT | [5 empty] | In the 2.4 GHz band, the spacing between extension channel and control channel is 20 MHz, so it will use for instance channels 1 and 5. Most legacy networks use channels 1, 6, and 11, so there will be many cases where neighbour legacy networks will not be able to receive the legacy part of a mixed-mode preamble or a legacy duplicate transmission. | Use a spacing of 25 MHz in the 2.4 GHz band between the control channel and the extension channel for the legacy portion of a mixed-mode preamble and for legacy duplicate mode. |  |  | Coexistence | Coexistence
291 | Benko, John | 9.23.2 | 129 | 28 | T | Y | 129 | 28 | STA CCA sensing 40/20MHz BSS | 9.23.2 | DT | [5 empty] | The computation of the extension channel CCA should be mandated with a "shall" rather than a "may" and should be separate from the control channel CCA. Additionally, add text so that 40MHz transmission can only commence if both control and extension CCA expires. This is an interoperability issue with ALL 20MHz STAs (legacy and 11.n) that operate in extension channel. Note that section 11.16.1, page-157, line 25 states "AP shall sense the extension channel clear at least PIFS period." as rule for AP PCO, i.e. it needs to have CCA on extension channel. | Modify/add text to specify the mandatory requirement for CCA computation and checking before transmission of 40MHz MAC frame. |  |  | Coexistence | Coexistence
293 | Benveniste, Mathilde | 9.16.2 | 107 | 14 | T | Y | 107 | 14 | Long NAV | 9.16.2 | DT | [5 empty] | LongNAV reservation and resetting with CF-End: In order to avoid capture, the AP may send a second CF-end following the CF-end sent by the initiator STA. Capture is of concern to all users. The second CF-End should be made mandatory. | Require the AP to repeat a CF-End it receives from a station in the BSS. |  |  | Protection Mechanisms | Coexistence
294 | Benveniste, Mathilde | 9.23 | 129-130 |  | T | Y | 129 |  | 40/20 Functional description | 9.23 | DT | [5 empty] | When a 20 MHz station is transmitting or receiving on the control channel, none of the other channels can be used for other transmissions in the BSS. It is possible, however, to increase the BSS throughput even beyond what is achievable by a 40 MHz channel if the MAC included the option for multichannel use, while respecting use of the same channels by OBSSs. | Provide a way for other channel(s) to be used simultaneously with the control channel in a BSS, while observing CCA and virtual carrier sense on all channels. The CCC MAC makes this possible. |  |  | Coexistence | Coexistence
295 | Benveniste, Mathilde | 9.23.2 | 129 | 27 | T | Y | 129 | 27 | STA CCA sensing 40/20MHz BSS | 9.23.2 | DT | [5 empty] | On the subject of STA CCA sensing 40/20MHz BSS, the draft states: "A STA transmitting a 40MHz PPDU (either a 40MHz HT PPDU or a legacy duplicate PPDU) shall sense CCA on the 20 MHz control channel and may sense CCA on the 20 MHz extension channel and combine the result with that from the control channel." CCA on the extension channel is important for coexistence with other 11n BSSs with overlapping coverage areas and for backward compatibility. OBSS Coexistence: Transmission on the extension channel without regard for what is happening in BSSs with overlapping coverage areas using the extension channel would result in collisions and thus lead to a possible net reduction in aggregate throughput. Backward compatibility: There are 200 million WiFi devices currently in use [according to a Broadcom white paper]. If an 11n 40 MHz station does not perform CCA, it will have a negative impact on the performance of these devices. | Require that a station perform CCA before transmitting on the extension channel. |  |  | Coexistence | Coexistence
296 | Benveniste, Mathilde | 9.23.4 | 130 | 4 | T | Y | 130 | 4 | NAV assertion in 40/20Mhz BSS | 9.23.4 | DT | [5 empty] | On the subject of NAV assertion in 40/20Mhz BSS, the draft states: "STA will assert NAV in accordance to duration of any frame received in control or 40MHz channel. Note: A STA need not set its NAV in response to 20MHz frames received on the extension channel, even if it is capable of receiving those frames." OBSS Coexistence. Transmission on the extension channel without regard for what is happening in BSSs with overlapping coverage areas using the extension channel would result in collisions and thus lead to a possible net reduction in aggregate throughput. Backward compatibility. There are 200 million WiFi devices currently in use [according to a Broadcom white paper]. If an 11n 40 MHz station does not perform virtual carrier sense, it will have a negative impact on the performance of the WiFi devices in place. | Maintaining a NAV on the extension channel must be mandatory. An independent receiver should decode frames within interference range on the extension channel and maintain a NAV. |  |  | Coexistence | Coexistence
400 | Bjerke, Bjorn | 20.3.8 | 221 | 32 | T | Y | 221 | 32 | Channel Numbering and Channelization | 20.3.8 | DT | [5 empty] | It is not mandatory for a STA to operate in both 2.4 and 5 GHz | Change first sentence to: "The STA may operate in either the 5 GHz band or the 2.4 GHz band, or both" |  |  | PLCP Regulatory | Coexistence
423 | Calhoun, Pat | 11.15.2 | 153 | 3 | T | Y | 153 | 3 | Operating Modes (Informative) | 11.15.2 | DT | [5 empty] | I disagree with the use of 40MHz channels in the 2.4 space, given the backward compatibility issues it creates | 40MHz operation should be restricted to the 5 GHz band. |  |  | Coexistence | Coexistence
426 | Cam-Winget, Nancy | 20.3.8.2 | 223 | 9 | T | Y | 223 | 9 | Channel Allocation in the 2.4 GHz Band | 20.3.8.2 | DT | [5 empty] | Why specify 40 MHz in the 2.4 GHz band? This seems to cause interoperability problems with legacy 802.11b/g stations | Clarify how this can be made to work compatibly with b/g stations |  |  | PLCP Regulatory | Coexistence
430 | Carney, Bill | 11.15.1 | 152 | Tablen57 | T | Y | 152 | 15 | Basic functionality in BSS 40/20Mhz mode | 11.15.1 | DT | [5 empty] | The fourth row in table 57 does not allow the use of DSSS/CCK MAC protection frame since 40MHz transmission of two DSSS/CCK waveform overlaps one another. Not supporting any MAC protection frame during the 40MHz transmission causes interoperability issue with the legacy 11.b devices and therefore needs to be addressed in the draft in order to fully comply with the PAR. With proper modification of the spec a possible solution whereby the duplicated DSSS/CCK MAC protection frames can be transmitted in 25MHz channel separation which is in fact the "most deployed" channel setting for the 2.4GHz band. | Change the spec for 2.4GHz band in order to allow the duplicated DSSS/CCK MAC protection frame to be transmitted in 25MHz separation between control and extension channels. |  |  | Coexistence | Coexistence
431 | Carney, Bill | 20.3.4.8 and 20.3.4.7.3 |  |  | T | Y | 214 |  | Non-HT duplicate transmission | 20.3.4.8 | DT | [5 empty] | In the 2.4 GHz band, the spacing between extension channel and control channel is 20 MHz, so it will use for instance channels 1 and 5. Most legacy networks use channels 1, 6, and 11, so there will be many cases where neighbor legacy networks will not be able to receive the legacy part of a mixed-mode preamble or a legacy duplicate transmission. | Use a spacing of 25 MHz in the 2.4 GHz band between the control channel and the extension channel for the legacy portion of a mixed-mode preamble and for legacy duplicate mode. |  |  | Coexistence | Coexistence
439 | Chaplin, Clint | 11.15.1 | 152 | 15 | T | Y | 152 | 15 | Basic functionality in BSS 40/20Mhz mode | 11.15.1 | T | [5 empty] | "2.4MHz" | "2.4GHz" |  |  | Coexistence | Coexistence
440 | Chaplin, Clint | 11.15.2 | 153 | 3 | T | Y | 153 | 3 | Operating Modes (Informative) | 11.15.2 | DT | [5 empty] | I was led to believe that 40MHz operation was optional. If that's true then the primary operational mode cannot be "40/20MHz" | Change the primary operational mode to "20MHz", especially in the 2.4GHz band |  |  | Coexistence | Coexistence
449 | Chaplin, Clint | 20.3.15.5 | 229 | 25 | T | Y | 229 | 25 | Clear channel assessment (CCA) sensitivity | 20.3.15.5 | DT | [5 empty] | CCA mode seems to be poorly specified, especially during 40MHz operation. | Need to require CCA on the extension channel and the control channel before a 40MHz STA transmission. If the CCA on either channel fails, then the STA shall not transmit the packet. |  |  | CCA | Coexistence
456 | Chaplin, Clint | 20.3.8 | 221 | 32 | T | Y | 221 | 32 | Channel Numbering and Channelization | 20.3.8 | T | [5 empty] | "The STA operates both in the 5GHz band and 2.4GHz band." Not simultaneously, I hope. At least, it shouldn't be required. | "The STA is capable of operating in both in the 5GHz band and 2.4GHz band." |  |  | PLCP Regulatory | Coexistence
632 | CYPHER, DAVID | 7.3.2.20A | 39 | 4-7 | T | Y | 39 | 4 | New Extension Channel Offset element | 7.3.2.20A | ST | [5 empty] | If a value of zero is no extension channel, a value ot 3 is below, and a value of 1 is above, what is the value of 2? Also what do the terms above and below mean in relation to channels? Above meaning Higher in channel number or frequency range: Below meaning lower in channel number or frequency range: | Specify the missing information |  |  | Coexistence | Coexistence
671 | CYPHER, DAVID | 9.15.1 | 106 | 13 & 14 | T | Y | 106 | 13 | L-SIG TXOP Protection Rules at the Initiator | 9.15.1 | T | [5 empty] | Is the term TXOP or TxOP? | Use one term consistently |  |  | Protection Mechanisms | Coexistence
674 | CYPHER, DAVID | 9.16.2 | 107 | 20-23 | T | Y | 107 | 20 | Long NAV | 9.16.2 | T | [5 empty] | Properly format lines 21 through 23 to differentiate which events apply and which do not | Format appropriately, perhaps use IEEE Standards Sytle Manual |  |  | Protection Mechanisms | Coexistence
689 | de Courville, Marc | 11.15.1 | 152 | Tablen57 | T | Y | 152 | 15 | Basic functionality in BSS 40/20Mhz mode | 11.15.1 | DT | [5 empty] | In the 2.4GHz band the channel spacing between the primary and extension channel for 40MHz operation is set to 20MHz which is not consistent with the usual 25MHz spacing (channel 1/6/11). This channel spacing prevents preamble based CCA due to the 5MHz offset mismatch. | Use a 25MHz spacing in the 2.4GHz band between control and extension channel. |  |  | Coexistence | Coexistence
703 | de Courville, Marc | 9.2.5.4.1 | 84 | 10+ | T | N | 84 | 10 | Dual CTS Protection | 9.2.5.4.1 | DT | [5 empty] | A simplification of the dual CTS protection mechanism is possible since the range limitation is imposed by the legacy or HT SIG field (providing inherently a higher range since it can be considered a very short packet). Thus the STBC coded CTS does not bring an additional protection. | Either consider a new more robust SIG field to increase consistency of performance with STBC MCSs or extend L-SIG TXOP protection as an alternative to dual CTS. |  |  | Protection Mechanisms | Coexistence
704 | de Courville, Marc | 9.23.2 | 129 | 27-34 | T | Y | 129 | 27 | STA CCA sensing 40/20MHz BSS | 9.23.2 | DT | [5 empty] | Extension channel CCA should be ruled in the spec and mandated for granting fairness and interoperability with legacy stations for 40MHz operation. | Extension channel CCA should be mandated with a shall and possibly sensitivity threshold for the extension channel CCA should be reevaluated. |  |  | Coexistence | Coexistence
705 | De Vegt, Rolf | 11.15.1 | 152 | Tablen57 | T | Y | 152 | 15 | Basic functionality in BSS 40/20Mhz mode | 11.15.1 | DT | [5 empty] | Table n57, row 4 does not allow the use of DSSS/CCK MAC protection frame since 40MHz transmission of two DSSS/CCK waveform overlaps one another. Not supporting any MAC protection frame during the 40MHz transmission causes interoperability issue with the legacy 11.b devices. | Change the spec for 2.4GHz band in order to allow the duplicated DSSS/CCK MAC protection frame to be transmitted in 25MHz separation between control and extension channels. |  |  | Coexistence | Coexistence
706 | De Vegt, Rolf | 20.3.4.8 and 20.3.4.7.3 and | 213, 214 |  | T | Y | 213 | 0 | Non-HT duplicate transmission | 20.3.4.8 | DT | [5 empty] | Globallly, the majority of legacy .11b and .11b/g network are deployed in either Ch1, 6 or 11. These channels are separated by 25MHz. However, in 40MHz operation not both the Control channel and Extension channel can be centered on one of the widely used channels (due to the 20MHz separation). This 5Mhz offset, can cause significant coexistence and interoperability problems with 11b and/or .11g devices. For broad market acceptance purposes of .11n devices in the 2.4GHz band, the spec needs to be changed to address this issue. | Allow the use of 25MHz separation for the legacy part of the mixed mode preamble. Allow the use of 25MHz separation for the legacy duplicate mode so MAC control messages can be sent using the channelization in the most common network deployments. |  |  | Coexistence | Coexistence
712 | De Vegt, Rolf | 9.23.2 | 129 | 28 | T | Y | 129 | 28 | STA CCA sensing 40/20MHz BSS | 9.23.2 | DT | [5 empty] | Current text does not describe mandatory behavior to ensure the integrity of CSMA/CA in the extension channel in 40Mhz operation. If this does not get fixed then there is a high risk that 802.11n compliant devices will enter the market that will cause severe interoperability problems and fairness problems vis a vis legacy devices and other .11n devices. | Prescribe normative behavior that makes sure that the throughput benefits of 40MHz modes can be achieved on a dynamic basiis, while an acceptable level of fairness vis a vis legacy devices and other .11n devices can be maintained. Recommend specification of mandatory CCA computation in the extension channel and checking before transmitting in 40MHz mode |  |  | Coexistence | Coexistence
713 | Doi, Yoshiharu | 20.3.14.6 | 226 | 8 | T | Y | 226 | 8 | Reduced Interframe Space (RIFS) | 20.3.14.6 | ST | [5 empty] | Transmitting RIFS should not be mandatory. Transmitter can decide it. | Replace "shall" to "may". |  |  | RIFS | Coexistence
743 | Durand, Chris | 9.14.1 | 105 | 4-5 | T | Y | 105 | 4 | RIFS Protection | 9.14.1 | ST | [5 empty] | The clause states that STAs shall protect RIFS sequences, but it does not state how it shall protect them. | Define how RIFS Protection will work. |  |  | RIFS | Coexistence
744 | Durand, Chris | 9.14.2 | 105 | 8-9 | T | Y | 105 | 8 | Green Field Protection | 9.14.2 | ST | [5 empty] | The clause states that STAs shall protect Green Field PPDUs, but it does not state how it shall protect them. | Define how Green Field Protection will work. |  |  | Protection Mechanisms | Coexistence
769 | Durand, Roger | 7.3.2.17 and 7.3.2.18 and 7.4.1.3 and 7.4.1.4 |  |  | T | Y | 38 |  | TPC Request element | 7.3.2.17 | ST | [5 empty] | Missing section | How will 11n affect TPC don't tell me it won't as it will |  |  | Coexistence | Coexistence
770 | Durand, Roger | 7.3.2.19 |  |  | T | Y | 38 |  | Supported Channels element | 7.3.2.19 | DT | [5 empty] | missing section | How will 11n affect supported channels aka 40 MHz channels |  |  | Coexistence | Coexistence
780 | Durand, Roger | 9.14.2 |  |  | T | Y | 105 |  | Green Field Protection | 9.14.2 | ST | [5 empty] | self conflicting. | how can you have a green field if a non-HT STA is present? Need green field defintion. |  |  | Protection Mechanisms | Coexistence
781 | Durand, Roger | 9.16.1 | 107 | 12 | T | Y | 107 | 12 | Generally | 9.16.1 | ST | [5 empty] | fundamental error, channel access violations enabled, use any of the other methods | eliminate the snetence "a txop may be started with a data/ack..." |  |  | Protection Mechanisms | Coexistence
782 | Durand, Roger | 9.16.2 | 107 | 17 and 19 | T | Y | 107 | 17 | Long NAV | 9.16.2 | ST | [5 empty] | confusion | in one sentence you say the Nav may be set accurately two sentences later you state the NAV may not be set accurately. Please, make up your mind? |  |  | Protection Mechanisms | Coexistence
783 | Durand, Roger | 9.16.2 | 107 | 22 | T | Y | 107 | 22 | Long NAV | 9.16.2 | ST | [5 empty] | What priority is training feedback? How is it scheduled? | "the adpatation of transmit parameters by training feedback " should not be allowed during a txop without justification. |  |  | Protection Mechanisms | Coexistence
813 | Durand, Roger | general and extension channel 7.3.2.20a |  |  | T | Y | 38 |  | New Extension Channel Offset element | 7.3.2.20a | DT | [5 empty] | simple and the best solution for a clean environmnet | eliminate the usage of control and extension channel and just create 40 MHz wide channels in the center of 2ea 20 mhz channels given a "clean" environment ( IE channels 36 and 40 are 2ea 20 MHZ channels and channel 38 is a 40 MHZ channel) |  |  | Coexistence | Coexistence
823 | Ecclesine, Peter | 11.15.1 | 152 | 15 | T | Y | 152 | 15 | Basic functionality in BSS 40/20Mhz mode | 11.15.1 | T | [5 empty] | AP Mode column refers to band and channel width, but should not use 5.2GHz as shorthand for the 5 GHz band | Change first three entries in table n57 to say 5 GHz band BSS |  |  | Coexistence | Coexistence
824 | Ecclesine, Peter | 11.15.2 | 153 | 3 | T | Y | 153 | 3 | Operating Modes (Informative) | 11.15.2 | T | [5 empty] | Band column should not use 5.2 GHz as shorthand for the 5 GHz band | Change first entry in table n58 to say 5 GHz, like 20.1 does |  |  | Coexistence | Coexistence
868 | Emeott, Stephen | 9.15 | 105 | 14 | T | Y | 105 | 14 | L-SIG TXOP Protection | 9.15 | ST | [5 empty] | This clause states a rate of 6 Mbps shall be used, but does not state how it is used. Also, it is unclear if the 6 Mbps rate should be used in mixed mode, legacy or both PLCP frame headers. | Change to "In a mixed mode header, the Rate subfield in the L-SIG field of HT frames shall be set to 6 Mbps" |  |  | Protection Mechanisms | Coexistence
869 | Emeott, Stephen | 9.15 | 105 |  | T | Y | 105 |  | L-SIG TXOP Protection | 9.15 | ST | [5 empty] | It would be really helpful if this clause referenced clause 20.3.3.2.1.4 where the L-SIG field is defined, especially since the title of clause 20.3.3.2.1.4 does contain the word L-SIG. Also, a brief explanation of how the L-SIG field is used by the MAC would also be appropriate to include before defining the values used in the L-SIG field. | Insert sentence "The L-SIG field is included in Legacy and Mixed Mode PLCP frame headers, and is defined in clause 20.3.3.2.1.4". Also insert text providing a brief explanation how and when L-SIG TXOP protection is used instead of the MAC header duration field (see clause 9.16.1 for an example of how this was done in clause 9.16). |  |  | Protection Mechanisms | Coexistence
870 | Emeott, Stephen | 9.15 | 105 |  | T | Y | 105 |  | L-SIG TXOP Protection | 9.15 | ST | [5 empty] | This clause needs a figure, simiar to figure n35 | Insert figure. |  |  | Protection Mechanisms | Coexistence
1049 | Fischer, Matthew | 11.5.1 | 151 | 22 | T | Y | 151 | 22 | Basic functionality in BSS 40/20Mhz mode | 11.15.1 | T | [5 empty] | The HT aslo sets the BSS parameters, not just the operable parameters for itself. | add a sentence (or add to an existing one) that the HT AP also advertises the allowed behavior of the STA associated with the BSS within the additional HT information element, and that associated STA shall obey that advertised allowed behavior. |  |  | Coexistence | Coexistence
1050 | Fischer, Matthew | 11.5.1 | 151 | 24 | T | Y | 151 | 24 | Basic functionality in BSS 40/20Mhz mode | 11.15.1 | T | [5 empty] | personally, I always think that it is good to include the condition assumed in effect by virtue of the section heading within the sentence stating a restriction | add "within a BSS operating in the 40/20 mode." to the sentence regarding longNAV operation |  |  | Coexistence | Coexistence
1051 | Fischer, Matthew | 11.5.1 | 151 | 25 | T | Y | 151 | 25 | Basic functionality in BSS 40/20Mhz mode | 11.15.1 | T | [5 empty] | Wrong article. | change "associated in the" to "associated in a" |  |  | Coexistence | Coexistence
1052 | Fischer, Matthew | 11.5.1 | 152 |  | T | Y | 152 |  | Basic functionality in BSS 40/20Mhz mode | 11.15.1 | T | [5 empty] | no reference and no normative description - there is a table n57 with no text referencing it. | add text which references the table n57 and which includes normative language with respect to the itmes in the table, for example, "when the BSS mode is as described in the BSS mode column of table n57, then the AP shall transmit beacons as per the beacon transmission column in table n57 with the additional HT information element containing the mode bit setting xx" etc. etc. |  |  | Coexistence | Coexistence
1060 | Fischer, Matthew | 11.6.1 | 157 | 4 | T | Y | 157 | 4 | Rules for Operation at PCO AP | 11.16.1 | T | [5 empty] | this needs to be worded in a normative sense | reverse the order of the phrases within the sentence which begins "A PCO capable" and add a "shall" |  |  | PCO | Coexistence
1061 | Fischer, Matthew | 11.9.5.1 | 150 | 2 | T | Y | 150 | 2 | Introduction | 11.9.5.1 | T | [5 empty] | do you mean "BSSs" instead of "devices" | change "devices" to "BSSs" |  |  | Coexistence | Coexistence
1062 | Fischer, Matthew | 11.9.5.2 | 150 | 14 | T | Y | 150 | 14 | Rules | 11.9.5.2 | ST | [5 empty] | I cannot make sense of the phrase: "Given a choice of 40MHz channel selections recommended transmission by the previous rules," | help! |  |  | Coexistence | Coexistence
1065 | Fischer, Matthew | 11.9.5.3 | 150 | 20 | T | Y | 150 | 20 | Channel Management at the AP | 11.9.5.3 | T | [5 empty] | it is not clear that an AP "has" a channel when it powers up, but I think that I can see the intent here - but there is no period of time specified, so the statement is sort of pointless as written | change the sentence beginning with "An HT AP" to "An HT AP shall receive the beacons of other HT BSSs on its desired channel of operation for ProbeDelay time before starting a BSS." |  |  | Coexistence | Coexistence
1066 | Fischer, Matthew | 11.9.5.3 | 150 | 25 | T | Y | 150 | 25 | Channel Management at the AP | 11.9.5.3 | T | [5 empty] | seems like it is not necessary for a STA to dissociate - why is it not possible for the STA to simply also switch to the 20MHz mode? | change "The STA" to "A STA" change "de-associate" to "disassociate" and change the "shall" to "may" |  |  | Coexistence | Coexistence
1069 | Fischer, Matthew | 20.3.15.5 |  |  | T | Y | 229 |  | Clear channel assessment (CCA) sensitivity | 20.3.15.5 | ST | [5 empty] | We need different thresholds for 5GHz and 2.4GHz | CS threshold -80dBm for 20MHz channel in 5GHz band, CS threshold - |  |  | CCA | Coexistence
1177 | Fischer, Matthew | 7.3.2.2 |  |  | T | Y | 37 |  | Supported Rates element | 7.3.2.2 | T | [5 empty] | Potential confusion results when a non-HT legacy device spots an AP advertising a set of rates in the traditional supported rates elements and decides that it is willing and capable of joining the BSS - but the AP refuses the association because there are "hidden basic rates" in new HT elements of which the legacy device is unaware. The HT device wishing to avoid causing an unecessary association attempt and refusal should have a mechanism for preventing this occurrence. | Define a "rate" to be placed into either of the supported rates or extended supported rates element which is not really a rate, but simply a marker indicating to those STA which understand this new "rate" that there are more "basic rates" or "basic BSS membership requirements" included in some other new HT element(s). Legacy devices, seeing this "rate" marked as "basic" in the old elements will not bother to attempt an association becaus they know that they cannot support this "rate." HT STA will understand that the "rate" is not a "rate" and will be directed to some other element for further BSS membership requirements. |  |  | Coexistence | Coexistence
1209 | Fischer, Matthew | 7.4.7.1 | 58 | 7 | T | Y | 58 | 7 | Recommended Transmission Channel Width Management Action Frame | 7.4.7.1 | T | [5 empty] | I think that there is potential confusion here - the text is not very clear in making a distinction between the bits of the additional HT information element and this MA frame - that is, the element seems to be setting the overriding channel width for the BSS, while this MA is setting the channel width for a STA, yet text here seems to imply an equivalence, at least from the AP point of view. Furthermore, the name of this element "recommended" leaves the reader without a clear meaning. Is this MA explicitly indicating a restriction or not? | Strike the word "recommended" from the name of this element. Make it clear in the text, that this is not a recommendation, but a command. Make a clear distinction between the STA requirement and the BSS requirement in the text here and in the text back in the additional HT information element. Modify the wording of the text herein, to indicate that the channel width being referred to is the width of subsequent transmissions with an RA which matches the TA of the originator of this MA Frame. |  |  | Coexistence | Coexistence
1210 | Fischer, Matthew | 7.4.7.1 | 58 | 4 | T | Y | 58 | 4 | Recommended Transmission Channel Width Management Action Frame | 7.4.7.1 | T | [5 empty] | Channel width information field has not been defined elsewhere - this is normally done for action frames - for example, it is necessary to somewhere (7.3.1.x), specify the size of this field. | Define the Channel Width field as a new subclause within 7.3.1 (i.e. as 7.3.1.x) |  |  | Coexistence | Coexistence
1232 | Fischer, Matthew | 7.4.7.3 |  |  | T | Y | 59 |  | PCO Phase Request Management Action Frame | 7.4.7.3 | T | [5 empty] | PCO Phase field needs to be defined | Define the PCO Phase field as a new subclause within 7.3.1 (i.e. as 7.3.1.x) |  |  | PCO | Coexistence
1233 | Fischer, Matthew | 7.4.7.3 | 59 | 11 | T | Y | 59 | 11 | PCO Phase Request Management Action Frame | 7.4.7.3 | T | [5 empty] | Move behavior to an appropriate subclause. | Move the behavior description out of clause 7 to say, clause 11. |  |  | PCO | Coexistence
1234 | Fischer, Matthew | 7.4.7.3 | 59 | 10 | T | Y | 59 | 10 | PCO Phase Request Management Action Frame | 7.4.7.3 | T | [5 empty] | If it can change with Action Frame and Beacon, which has precedence if they conflict? Or do we really need both methods? | Clarify |  |  | PCO | Coexistence
1297 | Fischer, Matthew | 9.14.1 | 105 | 4 | T | Y | 105 | 4 | RIFS Protection | 9.14.1 | T | [5 empty] | vague terminology | replace the sentence "All STAs at the BSS shall protect RIFS sequences when there is at least one non-HT STA associated with this BSS." with "A STA which is associated with a BSS shall protect RIFS sequences when there is at least one non-HT STA associated with that BSS." |  |  | RIFS | Coexistence
1298 | Fischer, Matthew | 9.14.2 | 105 | 8 | T | Y | 105 | 8 | Green Field Protection | 9.14.2 | T | [5 empty] | vague terminology | replace the sentence "All STAs in the BSS shall protect Green Field PPDUs when there is at least one non-HT or non-GF STA associated with this BSS." with "A STA which is associated with a BSS shall protect Green Field PPDUs when there is at least one non-HT or non-GF STA associated with that BSS." |  |  | Protection Mechanisms | Coexistence
1299 | Fischer, Matthew | 9.15 | 105 | 14 | T | Y | 105 | 14 | L-SIG TXOP Protection | 9.15 | T | [5 empty] | overly broad statement | Replace the statement "A Rate of 6 Mbps shall be used in L-SIG." with "A rate of 6 Mbps shall be used in the L-SIG portion of a mixed mode HT PLCP header." Also - check to see that there is a way for the MAC to pass the 6mbps rate information and length information to the PHY when a MM header is used. |  |  | Protection Mechanisms | Coexistence
1300 | Fischer, Matthew | 9.15 | 105 | 14 | T | Y | 105 | 14 | L-SIG TXOP Protection | 9.15 | T | [5 empty] | language needs more precision | Change "The L-SIG field" to "The length subfield of the L-SIG field" - or maybe instead, what is needed is clarification that it is the combination of the length and the rate of the L-SIG field which together "shall indicate a duration of time which…" |  |  | Protection Mechanisms | Coexistence
1301 | Fischer, Matthew | 9.15 | 105 | 19 | T | Y | 105 | 19 | L-SIG TXOP Protection | 9.15 | T | [5 empty] | language needs more precision | change "in its BSS" to "associated with its BSS" |  |  | Protection Mechanisms | Coexistence
1302 | Fischer, Matthew | 9.15 | 105 | 26 | T | Y | 105 | 26 | L-SIG TXOP Protection | 9.15 | T | [5 empty] | not sure if "its peer" is precise enough - other language problems | Replace the text on lines 22 through 30 with the following text: "An infrastructure STA may use L-SIG TXOP Protection if the AP with which it is associated sets L-SIG TXOP Protection Full Support to 1, because the AP has already checked that all possible recipients of the STA's transmissions support L-SIG TXOP Protection. A STA should not use L-SIG TXOP Protection for a transmission if the intended recipient does not support it. It is noted that in the case of lack of support for L-SIG TXOP protection at the intended receiver, the use of L-SIG TXOP protection does not provide additional protection beyond not employing L-SIG TXOP protection." |  |  | Protection Mechanisms | Coexistence
1303 | Fischer, Matthew | 9.15 | 105 | 31 | T | Y | 105 | 31 | L-SIG TXOP Protection | 9.15 | T | [5 empty] | "contain" is not accurate | change "contain" to "express" |  |  | Protection Mechanisms | Coexistence
1304 | Fischer, Matthew | 9.15 | 106 | 1 | T | Y | 106 | 1 | L-SIG TXOP Protection | 9.15 | T | [5 empty] | "contain" is not accurate | change "contain" to "express" |  |  | Protection Mechanisms | Coexistence
1306 | Fischer, Matthew | 9.15 | 106 | 8 | T | Y | 106 | 8 | L-SIG TXOP Protection | 9.15 | T | [5 empty] | Needs a shall | Reword the line to include a "shall" |  |  | Protection Mechanisms | Coexistence
1307 | Fischer, Matthew | 9.15 | 106 | 1 | T | Y | 106 | 1 | L-SIG TXOP Protection | 9.15 | T | [5 empty] | Language is not quite accurate - it is the duration, not the field which has the name. | Change the sentence "An L-SIG field that contains a value that does not directly represent the actual duration of the frame is called an L-SIG Duration." to read as follows: "A duration value expressed by the rate and length subfields of an L-SIG field which is not equal to the actual duration of the frame is called an L-SIG Duration." |  |  | Protection Mechanisms | Coexistence
1308 | Fischer, Matthew | 9.15.1 | 106 | 13 | T | Y | 106 | 13 | L-SIG TXOP Protection Rules at the Initiator | 9.15.1 | ST | [5 empty] | Is RTS/CTS the only allowed method? | Change wording to make it clear whether RTS/CTS is the only allowed method. |  |  | Protection Mechanisms | Coexistence
1309 | Fischer, Matthew | 9.15.1 | 106 |  | T | Y | 106 |  | L-SIG TXOP Protection Rules at the Initiator | 9.15.1 | T | [5 empty] | "contain" is not accurate | change "contain" to "express" throughout the section |  |  | Protection Mechanisms | Coexistence
1310 | Fischer, Matthew | 9.15.1 | 106 | 17 | T | Y | 106 | 17 | L-SIG TXOP Protection Rules at the Initiator | 9.15.1 | T | [5 empty] | "accurate prediction" is not accurate enough for "shall". When a shall is employed, the required behavior must be completely specified - the term "accurate" is subjective, and therefore fails to meet this requirement. | Strike the word "accurate" and change the preceding "an" to "a" |  |  | Protection Mechanisms | Coexistence
1311 | Fischer, Matthew | 9.15.1 | 106 | 21 | T | Y | 106 | 21 | L-SIG TXOP Protection Rules at the Initiator | 9.15.1 | T | [5 empty] | wrong word choice | change "up" to "which extends" |  |  | Protection Mechanisms | Coexistence
1313 | Fischer, Matthew | 9.15.2 | 106 | 27 | T | Y | 106 | 27 | L-SIG TXOP Protection Rules at the Responder | 9.15.2 | T | [5 empty] | If the STA has asserted the support bit, then why is it still a MAY condition? Earlier, it was noted that a STA should not initiate L-SIG TXOP if the target does not support it, because it won't help, and here, because of the "may", the STA still cannot guarantee that there will be any L-SIG TXOP, because of MAY!!! | Change "may" to "shall" |  |  | Protection Mechanisms | Coexistence
1314 | Fischer, Matthew | 9.15.2 | 106 | 30 | T | Y | 106 | 30 | L-SIG TXOP Protection Rules at the Responder | 9.15.2 | T | [5 empty] | wrong word choice | change "up" to "which extends" |  |  | Protection Mechanisms | Coexistence
1315 | Fischer, Matthew | 9.15.2 | 106 | 30 | T | Y | 106 | 30 | L-SIG TXOP Protection Rules at the Responder | 9.15.2 | T | [5 empty] | missing information | at the end of the sentence, add "through the end of the current L-SIG TXOP." |  |  | Protection Mechanisms | Coexistence
1316 | Fischer, Matthew | 9.15.2 | 106 |  | T | Y | 106 |  | L-SIG TXOP Protection Rules at the Responder | 9.15.2 | T | [5 empty] | "contain" is not accurate | change all forms of "contain" to the equivalent form of "express" throughout the section |  |  | Protection Mechanisms | Coexistence
1317 | Fischer, Matthew | 9.15.3 |  |  | T | Y | 106 |  | L-SIG TXOP Protection Rules at Third Party HT | 9.15.3 | T | [5 empty] | is there a difference between an "HT reciever" and an "HT STA?" Probably not - but please use consistent terminology. | Replace "HT receiver" with "HT STA" |  |  | Protection Mechanisms | Coexistence
1318 | Fischer, Matthew | 9.15.3 | 106 | 35 | T | Y | 106 | 35 | L-SIG TXOP Protection Rules at Third Party HT | 9.15.3 | ST | [5 empty] | don't like the term "L-SIG protected PPDU" - there's too much information there - all that is needed is an expression of whether or not the frame includes an L-SIG duration as per the definition earlier - if so (and the MAC DUR field is undecodable), then the rule is followed. Also might want to be more precise on the definition of undecodable - really want to say, is possibly in error as indicated by a bad MAC FCS indication. | Change the text to indicate that the rule is performed on frames that include an L-SIG duration and for which the MAC FCS failed. |  |  | Protection Mechanisms | Coexistence
1320 | Fischer, Matthew | 9.16.1 |  |  | T | Y | 107 |  | Generally | 9.16.1 | T | [5 empty] | Is this list complete? How about a MGMT-ACK exchange? | Allow a general form of any immediate-response exchange. |  |  | Protection Mechanisms | Coexistence
1321 | Fischer, Matthew | 9.16.2 | 107 | 16 | T | Y | 107 | 16 | Long NAV | 9.16.2 | T | [5 empty] | Extra word | delete the word "protection" before MAC |  |  | Protection Mechanisms | Coexistence
1323 | Fischer, Matthew | 9.16.2 | 107 | 27 | T | Y | 107 | 27 | Long NAV | 9.16.2 | T | [5 empty] | What's a "single frame?" | Define the term "single frame" |  |  | Protection Mechanisms | Coexistence
1324 | Fischer, Matthew | 9.16.2 | 107 | 28 | T | Y | 107 | 28 | Long NAV | 9.16.2 | T | [5 empty] | Language needs fixin' | Put "The duration field" at the start of the sentence and replace "remaining of TxOP in the duration field." with "the time remaining in the TXOP." |  |  | Protection Mechanisms | Coexistence
1326 | Fischer, Matthew | 9.16.2 | 108 |  | T | Y | 108 |  | Long NAV | 9.16.2 | ST | [5 empty] | figure n35 - description of duration value within the figure needs rewording | express the idea more clearly - that the duration field of each constituent frame of an aggregate has the same value, which is the remaining duration of the TXOP as measured from the end of the aggregate |  |  | Protection Mechanisms | Coexistence
1327 | Fischer, Matthew | 9.16.2 | 108 |  | T | Y | 108 |  | Long NAV | 9.16.2 | ST | [5 empty] | figure n35 - some text within this figure is misleading/overly restrictive - - the figure seems to indicate that longNAV is only allowed when implicit immediate block ack is being used | remove the text that suggests that all ack policy bits must be set to normal ack - other possible combinations are allowable - the figure should be generic, as the topic is longNAV |  |  | Protection Mechanisms | Coexistence
1328 | Fischer, Matthew | 9.16.2 | 109 |  | T | Y | 109 |  | Long NAV | 9.16.2 | T | [5 empty] | figure n36 is never referenced by the text | include, in the text, a reference to figure n36 |  |  | Protection Mechanisms | Coexistence
1329 | Fischer, Matthew | 9.16.2 | 109 |  | T | Y | 109 |  | Long NAV | 9.16.2 | T | [5 empty] | lost train of thought | move the sentence at line 12 into the preceding paragraph, as the last sentence - without being part of that paragraph, the sentence loses its context |  |  | Protection Mechanisms | Coexistence
1423 | Fischer, Matthew | 9.2.3.6 |  |  | T | Y | 83 |  | RIFS | 9.2.3.6 | T | [5 empty] | Help to make the sentence more readable. | Add a comma after the word "expected" |  |  | RIFS | Coexistence
1426 | Fischer, Matthew | 9.2.5.4.1 | 84 | 12 | T | Y | 84 | 12 | Dual CTS Protection | 9.2.5.4.1 | T | [5 empty] | Language is a bit fuzzy - "a TXOP" does not seem inclusive enough. | Change "a TXOP" to "all of its TXOPs" |  |  | Protection Mechanisms | Coexistence
1428 | Fischer, Matthew | 9.2.5.4.1 | 84 | 12 | T | Y | 84 | 12 | Dual CTS Protection | 9.2.5.4.1 | ST | [5 empty] | Does the TXOP for the STA include TXOPs which are part of a DLS exchange? If so, what does the exchange look like? | Define the rules of protocol for the DLS case when Dual CTS is in force and a STA is using STBC. Maybe such rules belong somewhere in 11? |  |  | Protection Mechanisms | Coexistence
1444 | Fischer, Matthew | 9.23.1 | 129 | 23 | T | Y | 129 | 23 | Rules for operation in 40/20Mhz BSS | 9.23.1 | T | [5 empty] | missing words | change "the rules" to "according to the rules" |  |  | Coexistence | Coexistence
1445 | Fischer, Matthew | 9.23.1 | 129 | 24 | T | Y | 129 | 24 | Rules for operation in 40/20Mhz BSS | 9.23.1 | T | [5 empty] | missing words | change "the rules" to "according to the rules" |  |  | Coexistence | Coexistence
1449 | Fischer, Matthew | 9.23.2 | 129 | 29 | T | Y | 129 | 29 | STA CCA sensing 40/20MHz BSS | 9.23.2 | T | [5 empty] | combine the result and do what with it? | add the sentence "Back-off and AIFS are derived from the corresponding CCA used for transmission." to the end of the paragraph |  |  | Coexistence | Coexistence
1450 | Fischer, Matthew | 9.23.2 | 129 | 33 | T | Y | 129 | 33 | STA CCA sensing 40/20MHz BSS | 9.23.2 | T | [5 empty] | in addition to what? Compare to what? | delete the sentence |  |  | Coexistence | Coexistence
1453 | Fischer, Matthew | 9.23.5 | 130 | 9 | T | Y | 130 | 9 | Frame transmission in 40/20Mhz BSS | 9.23.5 | T | [5 empty] | needs rewording | change "An HT STA that has to transmit a response control frame it responds using same channel as the related frame has been received as described in this section." to "An HT STA which transmits a response control frame shall send the frame on the same channel on which it received the frame which elicited the response transmission." |  |  | Coexistence | Coexistence
1454 | Fischer, Matthew | 9.23.5 | 130 | 13 | T | Y | 130 | 13 | Frame transmission in 40/20Mhz BSS | 9.23.5 | T | [5 empty] | fix the grammar | fix the grammar |  |  | Coexistence | Coexistence
1455 | Fischer, Matthew | 9.23.6 | 130 | 24 | T | Y | 130 | 24 | Protection in 40/20MHz BSS | 9.23.6 | T | [5 empty] | what is meant by the phrase "actually transmitting in 40MHz mode" - does it mean, transmitting a 40MHz PPDU? | reword to provide the hidden meaning |  |  | Coexistence | Coexistence
1456 | Fischer, Matthew | 9.23.6 | 130 | 23 | T | Y | 130 | 23 | Protection in 40/20MHz BSS | 9.23.6 | T | [5 empty] | just to be clear that the mechanism described here is according to a properly defined set of rules which do exist elsewhere in the document | add to the end of the paragraph: "as per the LongNAV rules of behavior found in clause xxxx" |  |  | Coexistence | Coexistence
1457 | Fischer, Matthew | 9.23.6 | 130 | 24 | T | Y | 130 | 24 | Protection in 40/20MHz BSS | 9.23.6 | T | [5 empty] | this line is written to make it sound as though an RTS must always be transmitted before a 40MHz PPDU - is this correct? | qualify the statement such that the RTS/CTS is only required if protection of some sort is required, otherwise, no RTS/CTS is required preceeding a 40MHz PPDU transmission |  |  | Coexistence | Coexistence
1458 | Fischer, Matthew | 9.23.6 | 130 | 27 | T | Y | 130 | 27 | Protection in 40/20MHz BSS | 9.23.6 | T | [5 empty] | missing word | change "response" to "feedback response" |  |  | Coexistence | Coexistence
1459 | Fischer, Matthew | 9.23.6 | 130 | 27 | T | Y | 130 | 27 | Protection in 40/20MHz BSS | 9.23.6 | T | [5 empty] | clumsy wording | change "shall work" to "shall be applied" |  |  | Coexistence | Coexistence
1460 | Fischer, Matthew | 9.23.6 | 130 | 27 | T | Y | 130 | 27 | Protection in 40/20MHz BSS | 9.23.6 | ST | [5 empty] | the wording of this paragraph makes it difficult to understand the meaning - is this a description of a set of rules for determining the type of PPDU which is to be transmitted as a response frame? | rewrite to make a set of rules which is understandable |  |  | Coexistence | Coexistence
1461 | Fischer, Matthew | 9.23.6 | 130 |  | T | Y | 130 |  | Protection in 40/20MHz BSS | 9.23.6 | ST | [5 empty] | much of this clause mixes various terminology which makes it difficult to read | please rewrite using consistent, recognized terminology - in the later paragraphs, the terms "request" and "response" are being used where something like "PPDU containing a request" and "response PPDU" are much better (not necessarily perfect yet) |  |  | Coexistence | Coexistence
1462 | Fischer, Matthew | 9.23.6 | 130 |  | T | Y | 130 |  | Protection in 40/20MHz BSS | 9.23.6 | T | [5 empty] | these rules are overly restrictive - if legacy long NAV protection is in force, then these rules are not needed | add a qualifier that says that these rules are only needed when long NAV protection has not been employed |  |  | Coexistence | Coexistence
1463 | Fischer, Matthew | 9.23.8 | 131 |  | T | Y | 131 |  | ACK and BlockAck in non-HT duplicated mode | 9.23.8 | T | [5 empty] | these rules are overly restrictive - if legacy long NAV protection is in force, then these rules are not needed | add a qualifier that says that these rules are only needed when long NAV protection has not been employed |  |  | Coexistence | Coexistence
1464 | Fischer, Matthew | 9.23.9 | 131 | 15 | T | Y | 131 | 15 | STA switching from 40MHz to 20MHz in 40/20MHz BSS | 9.23.9 | T | [5 empty] | we need an explicit statement regarding extension channel transmissions | add a sentence stating that a a STA associated with a 40MHz BSS shall not transmit 20MHz frames in the extension channel |  |  | Coexistence | Coexistence
1465 | Fischer, Matthew | 9.23.9 | 131 | 20 | T | Y | 131 | 20 | STA switching from 40MHz to 20MHz in 40/20MHz BSS | 9.23.9 | T | [5 empty] | make text normative | change "The STA uses" to "The STA shall use" |  |  | Coexistence | Coexistence
1467 | Fischer, Matthew | 9.23.9 | 131 | 25 | T | Y | 131 | 25 | STA switching from 40MHz to 20MHz in 40/20MHz BSS | 9.23.9 | T | [5 empty] | I cannot tell what is meant by this paragraph. | rewrite to make more sense - and delete the text "NOTE" as part of the rewrite |  |  | Coexistence | Coexistence
1495 | Frederiks, Guido | 9.23.2 |  |  | T | Y | 129 |  | STA CCA sensing 40/20MHz BSS | 9.23.2 | DT | [5 empty] | There are lagacy interoperability issues if the extension channel CCA is not properly observered to be idle, before a 40Mhz transmission starts. Unnecessary collisions happen and which would totally kill the legacy transsmissions and is also bad for the 40MHz HT transmissions, which will also get corrupted. | Make and specify a mandatory scheme for handling the extention channel CCA. |  |  | Coexistence | Coexistence
1503 | Gifford, Ian | 9.23.2 | 129 | 28 | T | Y | 129 | 28 | STA CCA sensing 40/20MHz BSS | 9.23.2 | DT | [5 empty] | Sensing the extension channel CCA must be madatory. In addition, the statement that the CCA on the extension channel is "combined" with the CCA on the control channel lacks specificity. | Change "may sense CCA on the 20 MHz extension channel" to "shall sense CCA on the 20 MHz extension channel. Also, language needs to be added that makes it clear that STA'a shall not transmit 40 MHz PPDU's unless CCA is clear on both the control AND extension channels |  |  | Coexistence | Coexistence
1516 | Godfrey, Tim | 9.23.1 | 129 | 23 | T | Y | 129 | 23 | Rules for operation in 40/20Mhz BSS | 9.23.1 | DT | [5 empty] | Sufficient rules and modes for 40/20MHz operation are described in 9.32.2. The PCO mode adds unnecessary complexity to the document for minimal benefit | Remove PCO here, in 11.16, and throughout the document |  |  | Coexistence | Coexistence
1517 | Godfrey, Tim | 9.23.2 | 129 | 28 | T | Y | 129 | 28 | STA CCA sensing 40/20MHz BSS | 9.23.2 | DT | [5 empty] | CCA sensing on the 20MHz extension channel is necessary to ensure compatible operation with non-HT 802.11 devices operating on the extension channel | Change "may sense CCA on the 20 MHz extension channel" to "shall sense CCA on the 20 MHz extension channel. |  |  | Coexistence | Coexistence
1519 | Godfrey, Tim | 9.23.6 | 130 | 20-21 | T | N | 130 | 20 | Protection in 40/20MHz BSS | 9.23.6 | ST | [5 empty] | The list of protection options is prefaced as "non HT control frames". But some members of the list are HT frames (A-MPDU) and are not control frames. | Re-word to clarify which frames are HT and non-HT and how they are used to provide protection. |  |  | Coexistence | Coexistence
1521 | Gong, Michelle | 11.9.5.2 | 150 | 9 | T | Y | 150 | 9 | Rules | 11.9.5.2 | DT | [5 empty] | Optional scanning of an overlapped channel when the device cannot respect the CCA or virtual NAV of the overlapped channel is not backwards compatible with OBSSs on the extension channel. | A station should sense CCA (and virtual NAV) on every channel it is about to transmit on. |  |  | Coexistence | Coexistence
1523 | Gong, Michelle | 20.3.8 | 221 | 33 | T | Y | 221 | 33 | Channel Numbering and Channelization | 20.3.8 | DT | [5 empty] | The channelization rules will lead to a mishmash of 20 and 40 MHz devices, and overall reduced throughput | Preferred 40 MHz channels and control channels should be identified in the standard. When BSSs overlap, in the absence of radar, the devices on the non-preferred channels should change to preferred values. This ensures that the system converges over time to a well planned network of 40MHz devices |  |  | PLCP Regulatory | Coexistence
1524 | Gong, Michelle | 9.23.2 | 129 | 29 | T | Y | 129 | 29 | STA CCA sensing 40/20MHz BSS | 9.23.2 | DT | [5 empty] | The text seems to suggest a mandatory CCA on the 20MHz control channel and an optional CCA on the 20 MHz extension channel. The explanation is "This allows far away overlapping BSSs on the extension channel to be ignored or to inhibit 40MHz transmissions as a matter of policy" Not only is this operation not compliant with the original and highly robust 802.11 standard, it is problematic when an OBSS is nearby. | A station should sense CCA (and virtual NAV) on every channel it is about to transmit on. |  |  | Coexistence | Coexistence
1527 | Grandhi, Sudheer | 9.2.5.4.1 | 84 | 10-23 | T | Y | 84 | 10 | Dual CTS Protection | 9.2.5.4.1 | DT | [5 empty] | The Section “9.2.5.4.1 Dual CTS Protection” (P802.11n-D1.0 ) has no specifications as to the truncation of TXOP under Dual CTS protection. The current specification under Section “9.16.3 Truncation of TXOP” (P802.11n-D1.0 ) will not work since it will lead to unfairness towards STAs that are not able to interpret the CF-End frame. | The recommended change is provided in IEEE 802.11-06/0587r0 inorder to resolve this issue. |  |  | Protection Mechanisms | Coexistence
1556 | Hartman, Chris | 11.16 | 156 | 3 | T | Y | 156 | 3 | Phased Coexistence Operation | 11.16 | DT | [5 empty] | Current protection mechanisms do not do enough to protect legacy devices that happen to be running on an extension channel of a 40MHz HT system | Making PCO Mandatory will mitigate this situation somewhat |  |  | PCO | Coexistence
1558 | Hassan, Amer | 20.3.4.8 | 214 | 20 | T | Y | 214 | 20 | Non-HT duplicate transmission | 20.3.4.8 | DT | [5 empty] | 20 MHz spacing between control and extension channels in 2.4 GHz is not sufficient. | In the 2.4 GHz band, change spacing to 25 MHz for the legacy portion of a mixed-mode preamble |  |  | Coexistence | Coexistence
1559 | Hassan, Amer | 9.23.2 | 129 | 28 | T | Y | 129 | 28 | STA CCA sensing 40/20MHz BSS | 9.23.2 | DT | [5 empty] | Computing of the extension channel CCA should be mandatory. From text it seems to be optional and this can cause interoperability problems | Edit text to make CCA extention channel mandatory. |  |  | Coexistence | Coexistence
1561 | Hedberg, David | 11.15.2 | 152-154 | 3 (153) | T | Y | 152 | 3 | Operating Modes (Informative) | 11.15.2 | DT | [5 empty] | Table n58 discusses other overlapping BSSs that sit in the extension channel in 2.4G band; yet channelization in 2.4G band is conventionally on 25 MHz centers. The entire issue of operation with respect to (partially) overlapping BSSs that are centered 25 MHz away from the control channel should be clarified in the spec. e.g. should there be an adjacent channel interference spec specifically for an interferer 25 MHz away? | Clarify the 40/20 mode operation for the 2.4G band with respect to (partially) overlapping BSSs that may be centered 25 MHz away from the control channel. |  |  | Coexistence | Coexistence
1625 | Heubaum, Karl | 9.23.2 | 129 | 28 | T | Y | 129 | 28 | STA CCA sensing 40/20MHz BSS | 9.23.2 | DT | [5 empty] | Sensing CCA on the extension channel must be mandatory to avoid interfering with legacy 802.11a/b/g and 20MHz 802.11n BSSs. | Change “may sense CCA on the 20MHz extension channel” to “shall sense CCA on the 20MHz extension channel”. Language also needs to be added indicating that STAs shall not transmit 40MHz PPDUs unless CCA is clear on both the control and extension channels. |  |  | Coexistence | Coexistence
1635 | Hiertz, Guido | 9.23.2 | 129 | 28 | T | Y | 129 | 28 | STA CCA sensing 40/20MHz BSS | 9.23.2 | DT | [5 empty] | "may sense CCA on the 20 MHz extension channel". The 20MHz/40MHz procedure is interesting and definitely valuable to integrate. However, there seems to be uncertainty what policy as standard applies. | There needs to be clear policy whether IEEE 802.11 shall be based in general on CSMA/CA (then the current approach is not applicable) or if amendments may change the behavior of the MAC towards more efficient schemes (HCCA, MDA, PCF etc.) where sensing is not necessarily part of the medium access. |  |  | Coexistence | Coexistence
1655 | Hillman, Garth | 9.23 | 129 | 28 | T | Y | 129 | 28 | 40/20 Functional description | 9.23 | T | [5 empty] | Needs informative introduction like clause 9.19, 9.20 and 9.21 | Add informative introduction |  |  | Coexistence | Coexistence
1657 | Hillman, Garth | 9.23.2 | 129 | 28 | T | Y | 129 | 28 | STA CCA sensing 40/20MHz BSS | 9.23.2 | DT | [5 empty] | It seems to me that since 802.11 is based on CSMA we need to make carrier sensing a mandatory requirement; it does not seem rational that a STA could just start transmitting on the extension channel without first determining its status. I realize there is a special committee looking into this and I will await its decision and rationale before considering changing my vote to yes. | wait for the special committee to render its recommendation and, carefully listen to the rationale if the decision is not to change may to shall. |  |  | Coexistence | Coexistence
1661 | Hinsz, Christopher | 20.3.15.5 | 229 | 26-32 | T | Y | 229 | 26 | Clear channel assessment (CCA) sensitivity | 20.3.15.5 | DT | [5 empty] | This seems to leave CCA on the extention channel completely undefined. This allows for all manner of collisions and lost packets on the extension channel. | Add a CCA mechanism to the extension channel, ideally following the same or similar mechanism to the control channel. |  |  | CCA | Coexistence
1728 | Inoue, Yasuhiko | 11.15.1 | 151 152 |  | T | Y | 151 |  | Basic functionality in BSS 40/20Mhz mode | 11.15.1 | DT | [5 empty] | 40MHz operation in 2.4GHz is not appropriate considering that there are so many devices only capable of DSSS/CCK are operating. | One idea is to separate the control channel and extension channel by 25MHz in 2.4GHz band. |  |  | Coexistence | Coexistence
1749 | Inoue, Yasuhiko | 9.2.5.4.1 | 84 |  | T | Y | 84 |  | Dual CTS Protection | 9.2.5.4.1 | ST | [5 empty] | The order of CTS1 and CTS2 should be reversed. |  |  |  | Protection Mechanisms | Coexistence
1750 | Inoue, Yasuhiko | 9.23.2 | 129 | 27 | T | Y | 129 | 27 | STA CCA sensing 40/20MHz BSS | 9.23.2 | DT | [5 empty] | CCA mechanism for 40MHz transmission is not acceptable. If there are no requirements on CCA on the extension channel and if 40MHz operation is regarded as a harmful operation mode to legacy and other systems operating on the extension channel, 40 MHz operation is very unlikely to be allowed in some regulatory regions. | CCA on the extension channel should be mandatory. |  |  | Coexistence | Coexistence
2087 | Ji, Lusheng | 7.3.2.20A | 38 | 15 | T | N | 38 | 15 | New Extension Channel Offset element | 7.3.2.20A | T | [5 empty] | "New Extension Channel Offset" - it won't be "new" forever | Remove "New" from the name of the IE |  |  | Coexistence | Coexistence
2088 | Ji, Lusheng | 7.3.2.20A | 38 | 15 | T | N | 38 | 15 | New Extension Channel Offset element | 7.3.2.20A | ST | [5 empty] | Why is this using its own information element IE, rather than being included in the Channel Switch Announcement element? | Consider adding this information to the existing IE, rather than allocating a new one |  |  | Coexistence | Coexistence
2232 | Ji, Lusheng | 7.4.7.1 | 58 | 4 | T | Y | 58 | 4 | Recommended Transmission Channel Width Management Action Frame | 7.4.7.1 | T | [5 empty] | Size of "Channel Width" is not specified. 1-bit, 8-bit, 16-bit, 32-bit? | Make change indicated in comment |  |  | Coexistence | Coexistence
2233 | Ji, Lusheng | 7.4.7.1 | 58 | 4 | T | Y | 58 | 4 | Recommended Transmission Channel Width Management Action Frame | 7.4.7.1 | ST | [5 empty] | As this format of frames is used throughout the base spec, Channel Width should be defined as either a fixed field in 7.3.1 or as in Information Element in 7.3.2 | Recommend changing frame formats to a Figure instead of a table. This comment applies throughout clause 7.4.7 |  |  | Coexistence | Coexistence
2234 | Ji, Lusheng | 7.4.7.1 | 58 | 4 | T | Y | 58 | 4 | Recommended Transmission Channel Width Management Action Frame | 7.4.7.1 | T | [5 empty] | encoding not given for Channel Width | Reference 7.1.1 for encoding conventions |  |  | Coexistence | Coexistence
2235 | Ji, Lusheng | 7.4.7.1 | 58 | 6 | T | Y | 58 | 6 | Recommended Transmission Channel Width Management Action Frame | 7.4.7.1 | T | [5 empty] | Procedure specifications don't belong in 7 | Move all but first sentence of this paragraph to a more appropriate place in draft |  |  | Coexistence | Coexistence
2246 | Ji, Lusheng | 7.4.7.3 | 59 | 8 | T | Y | 59 | 8 | PCO Phase Request Management Action Frame | 7.4.7.3 | ST | [5 empty] | As this format of frames is used throughout the base spec, PCO Phase should be defined as either a fixed field in 7.3.1 or as in Information Element in 7.3.2 | Recommend changing frame formats to a Figure instead of a table. This comment applies throughout clause 7.4.7 |  |  | PCO | Coexistence
2247 | Ji, Lusheng | 7.4.7.3 | 59 | 8 | T | Y | 59 | 8 | PCO Phase Request Management Action Frame | 7.4.7.3 | T | [5 empty] | Size of "PCO Phase" is not specified. 1-bit, 8-bit, 16-bit, 32-bit? | Make change indicated in comment |  |  | PCO | Coexistence
2248 | Ji, Lusheng | 7.4.7.3 | 59 | 8 | T | Y | 59 | 8 | PCO Phase Request Management Action Frame | 7.4.7.3 | T | [5 empty] | encoding not given for PCO Phase | Reference 7.1.1 for encoding conventions |  |  | PCO | Coexistence
2249 | Ji, Lusheng | 7.4.7.3 | 59 | 10 | T | Y | 59 | 10 | PCO Phase Request Management Action Frame | 7.4.7.3 | T | [5 empty] | Procedure specifications don't belong in 7 | Move all this paragraph to a more appropriate place in draft |  |  | PCO | Coexistence
2552 | Ji, Lusheng | 9.14.1 | 105 | 4 | T | Y | 105 | 4 | RIFS Protection | 9.14.1 | ST | [5 empty] | In addition to stating that RIFS sequences shall be protected, the text needs to state how this is done. | State how RIFS sequences are protected, or provide a cross reference to the clause where this is specified. |  |  | RIFS | Coexistence
2553 | Ji, Lusheng | 9.14.2 | 105 | 8 | T | Y | 105 | 8 | Green Field Protection | 9.14.2 | ST | [5 empty] | In addition to stating that Green Field PPDUs shall be protected, the text needs to state how this is done. | State how Green Field PPDUs are protected, or provide a cross reference to the clause where this is specified. |  |  | Protection Mechanisms | Coexistence
2555 | Ji, Lusheng | 9.15 | 105 | 14 | T | Y | 105 | 14 | L-SIG TXOP Protection | 9.15 | T | [5 empty] | "The L-SIG field of HT frames with a Mixed Mode PHY header" - where is this defined? | Cross reference to the definition is needed, and how the MAC knows this. |  |  | Protection Mechanisms | Coexistence
2571 | Ji, Lusheng | 9.16.3 | 108 | 5 | T | Y | 108 | 5 | Truncation of TXOP | 9.16.3 | DT | [5 empty] | A QSTA may not send a CF end, as this may be interpreted by HCCA-operating QSTAs as the end of a CFP, possibly disrupting CFP polling operations (particularly in adjacent cells) | Use a different frame type to signal completion of EDCA transmission in a TXOP. |  |  | Protection Mechanisms | Coexistence
2572 | Ji, Lusheng | 9.16.3 | 108 | 8 | T | Y | 108 | 8 | Truncation of TXOP | 9.16.3 | T | [5 empty] | What mechanism is provided to make sure that the CF-End isn't a rogue frame transmitted by a STA that isn't holding the TXOP? Such a hold in the design effectively kills any attempt to provide QoS to the STAs. | Explain how the CF-End is protected, and how STAs other than the AP receiving it can verify that it came from the proper originator. |  |  | Protection Mechanisms | Coexistence
2730 | Ji, Lusheng | 9.23.2, 9.23.3 | 129 | 5 | T | Y | 129 | 5 | STA CCA sensing 40/20MHz BSS | 9.23.2 | DT | [5 empty] | 40 MHz (non-PCO) devices must perform CCA and CFP detection in the extension band for existing traffic and defer (including CFP respect). | Add language to prohibit devices from contributing interference to communications in progress (FCC requirement for unlicensed operation) |  |  | Coexistence | Coexistence
2733 | Ji, Lusheng | 9.23 | 129 | 20 | T | Y | 129 | 20 | 40/20 Functional description | 9.23 | T | [5 empty] | 40/20 is a PHY characteristic; most of these procedures belong in the PHY clause, not the MAC clause. | Move much of this to clause 20. Remainder seems to be a collection of various special cases of existing MAC procedures, where the MAC procedure may not be quite correct in general. But collecting all these in a PHY-specific sub-clause seems to me to be a bad idea; it would be better to adjust the procedures where they are explained normally, and note exceptions in those sub-clauses when the PHY is capable of multiple modes of operation. |  |  | Coexistence | Coexistence
2734 | Ji, Lusheng | 9.23.1 | 129 | 22 | T | Y | 129 | 22 | Rules for operation in 40/20Mhz BSS | 9.23.1 | T | [5 empty] | How is 40/20 operation signaled to the MAC? | Please specify |  |  | Coexistence | Coexistence
2737 | Ji, Lusheng | 9.23.2 | 129 | 27 | T | Y | 129 | 27 | STA CCA sensing 40/20MHz BSS | 9.23.2 | T | [5 empty] | CCA is part of PHY procedures, and told to MAC via PHY-CCA() | Move most of this sub-clause to clause 20. Keep a statement that the MAC shall not transmit if PHY-CCA(idle) is not true (which hopefully already appears elsewhere, and should not need repetition) |  |  | Coexistence | Coexistence
2738 | Ji, Lusheng | 9.23.2 | 129 | 28 | T | Y | 129 | 28 | STA CCA sensing 40/20MHz BSS | 9.23.2 | DT | [5 empty] | CCA for both channels should be mandatory. 40 MHz transmission should consider CCA of both channels, not just control channel. | Modify text to reflect that CCA testing on both the control and extension channels mandatory for 40 MHz transmissions. |  |  | Coexistence | Coexistence
2739 | Ji, Lusheng | 9.23.3 | 130 | 1 | T | Y | 130 | 1 | AP CCA sensing in 40/20Mhz BSS | 9.23.3 | T | [5 empty] | The AP is a STA | This text is superflous. Delete it |  |  | Coexistence | Coexistence
2740 | Ji, Lusheng | 9.23.4 | 130 | 4 | T | Y | 130 | 4 | NAV assertion in 40/20Mhz BSS | 9.23.4 | T | [5 empty] | This text belongs in the same clause as normal NAV procedures | Make change indicated in comment |  |  | Coexistence | Coexistence
2742 | Ji, Lusheng | 9.23.5 | 130 | 11 | T | Y | 130 | 11 | Frame transmission in 40/20Mhz BSS | 9.23.5 | ST | [5 empty] | Explain how any of the procedures in this section modify existing MAC operation | please clarify. Otherwise delete 9.23.5 as superflous |  |  | Coexistence | Coexistence
2743 | Ji, Lusheng | 9.23.6 | 130 | 17 | T | Y | 130 | 17 | Protection in 40/20MHz BSS | 9.23.6 | T | [5 empty] | This text belongs in the same clause as normal protection measures | Make change indicated in comment |  |  | Coexistence | Coexistence
2744 | Ji, Lusheng | 9.23.7 | 130 | 33 | T | Y | 130 | 33 | CF-End in duplicated mode | 9.23.7 | T | [5 empty] | This text belongs in the same clause as normal protection measures | Make change indicated in comment |  |  | Coexistence | Coexistence
2745 | Ji, Lusheng | 9.23.7 | 131 | 1 | T | Y | 131 | 1 | CF-End in duplicated mode | 9.23.7 | ST | [5 empty] | Allowing STA sending CF-END is dangerous as it may stop CFP established by PCF/HCCA APs. | Define a new frame for terminating unused portion of TXOPs. |  |  | Coexistence | Coexistence
2746 | Ji, Lusheng | 9.23.8 | 131 | 3 | T | Y | 131 | 3 | ACK and BlockAck in non-HT duplicated mode | 9.23.8 | T | [5 empty] | This text belongs in the same clause as normal protection measures | Make change indicated in comment |  |  | Coexistence | Coexistence
2747 | Ji, Lusheng | 9.23.9 | 131 | 11 | T | Y | 131 | 11 | STA switching from 40MHz to 20MHz in 40/20MHz BSS | 9.23.9 | T | [5 empty] | This text belongs in 9.6 with other multi-rate procedures | Integrate this text into 9.6 |  |  | Coexistence | Coexistence
2820 | Ji, Lusheng | 11.9.5.3 | 150 | 20 | T | Y | 150 | 20 | Channel Management at the AP | 11.9.5.3 | T | [5 empty] | Can't mandate that a STA receive anything. Too many unknowns, like signal strength and interference | Change to "An HT AP shall listen for Beacons of other…" |  |  | Coexistence | Coexistence
2848 | Ji, Lusheng | 11.15.1 | 152 | 15 | T | Y | 152 | 15 | Basic functionality in BSS 40/20Mhz mode | 11.15.1 | DT | [5 empty] | table 57 row 4 calls for DSSS/CCK beacons in 40 MHz mode for 2.4GHz band. But DSSS transmission frequency specification not compatible with 40MHz. Single transmission not wide enough to cover 40 MHz, double transmission waveform overlaping with each other. | Specify how to transmit DSSS/CCK in 40 MHz for 2.4G band, or redefine 40 MHz operation using 25 MHz channel spacing for 2.4 GHz band. |  |  | Coexistence | Coexistence
2853 | Ji, Lusheng | 11.15.3 | 155 | 6 | T | N | 155 | 6 | STA Capabilities (Informative) | 11.15.3 | T | [5 empty] | an additional line would be useful for 20MHz BSS and a 40/20MHz capable STA | Make change indicated in comment |  |  | Coexistence | Coexistence
3100 | Ji, Lusheng | 20.3.7 | 221 | 22 | T | Y | 221 | 22 | Regulatory Requirements | 20.3.7 | ST | [5 empty] | Regulatory DFS requirement not addresses | Add text addressing regulatory DFS requirements. |  |  | PLCP Regulatory | Coexistence
3101 | Ji, Lusheng | 20.3.8 | 221 | 33 | T | Y | 221 | 33 | Channel Numbering and Channelization | 20.3.8 | T | [5 empty] | 11a/11g don't exist as separate standards. Change ref to be to a clause in the base document | Make change indicated in comment |  |  | PLCP Regulatory | Coexistence
3102 | Ji, Lusheng | 20.3.8.1 | 222 | 11 | T | N | 222 | 11 | Channel Allocation in the 5 GHz Band | 20.3.8.1 | ST | [5 empty] | This table seems inconsistent with the procedures in 11.9.5.2 | please clarify |  |  | PLCP Regulatory | Coexistence
3104 | Ji, Lusheng | 20.3.8 | 221 | 31 | T | Y | 221 | 31 | Channel Numbering and Channelization | 20.3.8 | DT | [5 empty] | Other than DFS, when selecting channel, a newly boot up HT AP should be able to detect nearby APs and only select an idle channel to start a new BSS. | Add text requiring newly boot up HT AP to detect nearby APs and only select an idle channel to start a new BSS, if such an idle channel exists. |  |  | PLCP Regulatory | Coexistence
3105 | Ji, Lusheng | 20.3.8.2 | 222 | 16 | T | Y | 222 | 16 | Channel Allocation in the 2.4 GHz Band | 20.3.8.2 | DT | [5 empty] | Channel operation in the 2.4 GHz band should overlay existing channels, including extensions. | Modify channel center frequencies for extension channel to coincide with existing channel occupancies. |  |  | PLCP Regulatory | Coexistence
3115 | Ji, Lusheng | 20.3.15.5 | 229 | 26 | T | Y | 229 | 26 | Clear channel assessment (CCA) sensitivity | 20.3.15.5 | DT | [5 empty] | CCA shouldn't need to check whether it’s a valid transmission or not. | delete "valid" from line 26 |  |  | CCA | Coexistence
3117 | Ji, Lusheng | 20.3.15.5 | 229 | 29 | T | Y | 229 | 29 | Clear channel assessment (CCA) sensitivity | 20.3.15.5 | DT | [5 empty] | CCA shall also indicate busy in a 40MHz for a signal in the extension channel | add "or extension channel" to the end of sentence in line 29. |  |  | CCA | Coexistence
3373 | Johnson, Todd | 11.15.2 | 152 | Table58 | T | Y | 153 | 3 | Operating Modes (Informative) | 11.15.2 | DT | [5 empty] | Due to the limited number of non-overlapping channels in the 2.4 GHz band (ie 3 channels) I am concernded about the potential interference caused to legacy 802.11b/g devices operating in either the expanded channel or in the adjacent channel to a HT STA operating in 40 MHz mode. | Restrict 40 MHz operation to the 5 GHz channel only. |  |  | Coexistence | Coexistence
3415 | Jokela, Jari | 7.4.7.1 | 57 | General | T | Y | 57 | 0 | Recommended Transmission Channel Width Management Action Frame | 7.4.7.1 | DT | [5 empty] | What is the purpose of this action frame? Given that Recommended transmission channel width is already given in Additional HT Infromation element sent in Beacons and Probe Responses then why this action frame is needed? Is it really assumed that the recommended channel width changes so dynamically that Beacon period is not frequent enough to signal it? In what cases non-AP STA would use this frame? | Consider removing Recommended Transmission Channel Width Management Action Frame |  |  | Coexistence | Coexistence
3421 | Jokela, Jari | 7.4.7.3 | 59 | 16 | T | Y | 59 | 16 | PCO Phase Request Management Action Frame | 7.4.7.3 | DT | [5 empty] | What is 'requirement transition time'? | Clarify |  |  | PCO | Coexistence
3449 | Jones, VK | 20.3.14.6 | 226 |  | T | Y | 226 |  | Reduced Interframe Space (RIFS) | 20.3.14.6 | T | [5 empty] | Is support of RIFS required for 11b modes? | Clarify |  |  | RIFS | Coexistence
3452 | Jones, VK | 20.3.15.5 | 229 |  | T | Y | 229 |  | Clear channel assessment (CCA) sensitivity | 20.3.15.5 | DT | [5 empty] | The maximum range of devices will be much greater with multiple antennas (either at the TX or RX). Therefore, the level at which the CCA should be accurately determined should be lower than previous amendments. Otherwise, there will be significantly more hidden nodes in HT networks. | Improve the CCA requirement to at least -85dBm in 20MHz and -82dBm in 40MHz (3dB better than 802.11a). Likewise improve the CCA sensitivity values for the case where the preamble is missed. |  |  | CCA | Coexistence
3453 | Jones, VK | 20.3.15.5 | 229 |  | T | Y | 229 |  | Clear channel assessment (CCA) sensitivity | 20.3.15.5 | DT | [5 empty] | There should be a CCA sensitivity definition for both the control and extension channel. | Add separate specifications for CCA on the control channel and CCA on the extension channel. |  |  | CCA | Coexistence
3500 | Jones, VK | 20.3.4.8 | 214 |  | T | N | 214 |  | Non-HT duplicate transmission | 20.3.4.8 | DT | [5 empty] | Does the non-HT duplicate mode need an MCS? Certainly MCS 32 cannot be used to reference this mode since MCS 32 has a short GI (which isn't legacy). | Add one if so. |  |  | Coexistence | Coexistence
3501 | Jones, VK | 20.3.4.8 | 214 |  | T | Y | 214 |  | Non-HT duplicate transmission | 20.3.4.8 | DT | [5 empty] | A different frequency spacing needs to be added for 2.4GHz operation in order to allow 11g packets to be sent at 25MHz separation in order to address most of the existing channel deployments. | Add a legacy duplicate mode which allows for 25MHz channel spacing instead of 20MHz channel spacing for use in 2.4GHz. This mode would be optional since 40MHz itself is optional. This mode would not preclude the 20MHz separation duplicate mode from being transmitted in 5GHz. |  |  | Coexistence | Coexistence
3502 | Jones, VK | 20.3.4.8 | 214 |  | T | Y | 214 |  | Non-HT duplicate transmission | 20.3.4.8 | DT | [5 empty] | DSSS and CCK modes need to be allowed to be used with the legacy duplicate format. Additionally, a different frequency spacing needs to be added for 2.4GHz operation in order to allow 11b packets to be sent at 25MHz separation in order to address most of the existing channel deployments. | Add a legacy duplicate mode which allows for 25MHz channel spacing instead of 20MHz channel spacing for use in 2.4GHz. This mode would be optional since 40MHz itself is optional. This mode would not preclude the 20MHz separation duplicate mode from being transmitted in 5GHz. |  |  | Coexistence | Coexistence
3513 | Jones, VK | 9.23.2 |  |  | T | Y | 129 |  | STA CCA sensing 40/20MHz BSS | 9.23.2 | DT | [5 empty] | The computation of both the control and extension channel CCA should be mandated. | Mandate the independent computation of two CCA signals representing the control and extension channel. |  |  | Coexistence | Coexistence
3514 | Jones, VK | 9.23.2 |  |  | T | Y | 129 |  | STA CCA sensing 40/20MHz BSS | 9.23.2 | DT | [5 empty] | Transmission on the extension channel should not begin unless the CCA for the extension channel is idle. Add text so that 40MHz transmission can only begin once CCA is clear, whether it is both the CCA for the extension and control channel or a CCA of the composite 40MHz. | Add this requirment. |  |  | Coexistence | Coexistence
3515 | Jones, VK | 9.23.2 |  |  | T | Y | 129 |  | STA CCA sensing 40/20MHz BSS | 9.23.2 | DT | [5 empty] | For maximum fairness, there should be two backoff engines which compute the allowable time to contend on the control and extension channel independently. These backoff engines will use different CCA signals from the control and extension channel. This gives maximum fairness to the legacy stations on the extension channel once a collision occurs between an HT-40 transmission and a legacy station on the extension channel. | Add this requirment. |  |  | Coexistence | Coexistence
3602 | Kandala, Srinivas | 11.15.1 | 152 | Tablen57 | T | Y | 152 | 15 | Basic functionality in BSS 40/20Mhz mode | 11.15.1 | T | [5 empty] | The forth row in tablen57 does not allow the use of DSSS/CCK MAC protection frame since 40MHz transmission of two DSSS/CCK waveform overlaps one another. Not supporting any MAC protection frame during the 40MHz transmission causes interoperability issue with the legacy 11.b devices and therefore needs to be addressed | Change the spec for 2.4GHz band in order to allow the duplicated DSSS/CCK MAC protection frame to be transmitted in 25MHz separation between control and extension channels. Also, allow legacy part of the MM preamble (up to and including HT-SIG) to be transmitted in 25MHz separation. |  |  | Coexistence | Coexistence
3605 | Kandala, Srinivas | 11.16 |  |  | T | Y | 156 |  | Phased Coexistence Operation | 11.16 | T | [5 empty] | PCO is way too complex mechanism to manage co-existence when addition of a secondary CCA, some judicious scanning is sufficient. Let us not have another "me too" mechanism which requires extremely complex management and will never be implemented. | Delete all references to PCO |  |  | PCO | Coexistence
3614 | Kandala, Srinivas | 11.9.5 |  |  | T | Y | 149 |  | Channel Selection Methods for 20/40 MHz Operation | 11.9.5 | DT | [5 empty] | The indicated "co-existence" is not sufficient. There is no guidance on how often the scanning should be done; how the scanning should be performed during large data transfer. All the text appears to say is "apple pie is good, be nice" | Mandate that all stations maintain a extension channel CCA and will combine it with control channel CCA for their backoff counter decrement and transmission decisions. Further mandate that the AP should monitor traffic periodically (by scanning the channel at least once every dot11ScanPeriod) on the extension channel and use DFS based on the amount of load on the extension channel. Of course, I would greatly appreciate if a more thorugh mechanism is put in, but the above is a minimum. |  |  | Coexistence | Coexistence
3743 | Kandala, Srinivas | 7.3.2.20A | 38 | 20 | T | Y | 38 | 20 | New Extension Channel Offset element | 7.3.2.20A | DT | [5 empty] | Most of the fields are made padded to get a multiple 2-byte or 4-byte words. Why not for this field? | Add a reserved byte |  |  | Coexistence | Coexistence
3789 | Kandala, Srinivas | 7.4.7.1 |  |  | T | Y | 57 |  | Recommended Transmission Channel Width Management Action Frame | 7.4.7.1 | T | [5 empty] | What is the format of channel width? Is it an IE or a fixed field? If it is an IE, what are the element ID and lenghts? If it is a fixed field, what is the length (1 byte, 2 bytes or 4-bytes?) It appears that the values that the field takes is binary. So which bit of this field/IE is used to indicate this? | Clarify |  |  | Coexistence | Coexistence
3803 | Kandala, Srinivas | 7.4.7.3 |  |  | T | Y | 59 |  | PCO Phase Request Management Action Frame | 7.4.7.3 | T | [5 empty] | What is the format of PCO Phase? Is it an IE or a fixed field? If it is an IE, what are the element ID and lenghts? If it is a fixed field, what is the length (1 byte, 2 bytes or 4-bytes?) It appears that the values that the field takes is binary. So which bit of this field/IE is used to indicate this? | Clarify |  |  | PCO | Coexistence
3804 | Kandala, Srinivas | 7.4.7.3 |  |  | T | Y | 59 |  | PCO Phase Request Management Action Frame | 7.4.7.3 | T | [5 empty] | Replace all occurrences of "duration" with "Duraiton field" (/ID optional) | As suggested |  |  | PCO | Coexistence
3837 | Kandala, Srinivas | 9.15 | 26 |  | T | Y | 26 |  | L-SIG TXOP Protection | 9.15 | DT | [5 empty] | In practice, many existing implementations do not hold their CCA busy if their NAV is not set, and hence it is not clear if the mechanism is useful at all. If something needs to be protected use protection using non-HT rates. If it is in 2.4 GHz and there are DS/CCK stations then a CTS-to-self is sent (in practice anyway). For OFDM PHYs, a CTS-to-self has about the same effect and the overhead incurred is only about 40 microseconds (and if you are worried about this overhead, you could be using GF preamble). | Remove the mechanism |  |  | Protection Mechanisms | Coexistence
3838 | Kandala, Srinivas | 9.15 | 105 | 26 | T | Y | 105 | 26 | L-SIG TXOP Protection | 9.15 | T | [5 empty] | It should be stronger than a "should" else the station may transmit an RTS expecting the peer to take a certain action which may not be forthcoming thus wasting all the clever ways of protecting the channel. | Replace it with a "shall" and delete Note 2. |  |  | Protection Mechanisms | Coexistence
3839 | Kandala, Srinivas | 9.15 | 105 | 26 | T | Y | 105 | 26 | L-SIG TXOP Protection | 9.15 | T | [5 empty] | This should be made really much stronger - there is no point if some of the stations in the BSS do not support the mechanism. | Replace the referred sentence with, "A STA shall not use L-SIG TXOP Full Protection in the Additional HT Information Element is set to 0." |  |  | Protection Mechanisms | Coexistence
3840 | Kandala, Srinivas | 9.15 | 105 | 19 | T | Y | 105 | 19 | L-SIG TXOP Protection | 9.15 | DT | [5 empty] | Not sufficient if only the HT STAs support the mechanism - for reliable protection there should not be any legacy stations in the BSA (BSS is not sufficient) either. | Replace the paragraph with, "If there are no non-HT STAs are present in the BSS and if the AP determines whether all HT STA in its BSS support L-SIG TXOP Protection it sets the L-SIG TXOP Protection Full Support bit of its HT Information Element to 1. This bit shall be set to 0 if any non-HT STAs or any HT STAs that do not support L-SIG TXOP Protection are present in the BSA." |  |  | Protection Mechanisms | Coexistence
3841 | Kandala, Srinivas | 9.15 | 105 | 31 | T | Y | 105 | 31 | L-SIG TXOP Protection | 9.15 | DT | [5 empty] | Really a non-sensical statement - you can not force a station to use the mechanism if it does not want to even if it supports it - there could be cases where it thinks it makes sense, such as when AP sets the L-SIG TXOP Full Protection, but the station detects some legacy networks in its own scanning | Replace the first sentence of the paragraph with, "Under L-SIG TXOP Protection operation, the L-SIG field with a Mixed Mode PHY header may contain a duration value equivalent (except in the case of RTS as described below) to the MAC duration included in the MAC header." |  |  | Protection Mechanisms | Coexistence
3843 | Kandala, Srinivas | 9.15 | 106 | 5 | T | Y | 106 | 5 | L-SIG TXOP Protection | 9.15 | DT | [5 empty] | This paragraph is very illuminating - why bother putting this stuff anyway? "L-SIG TXOP Protection should not be used and the Implementers of L-SIG TXOP Protection are advised to include a NAV based fallback mechanism, if it is determined that the mechanism fails to effectively suppress non-HT transmissions. How this is determined is outside the scope of this document". | Delete the mechanism - please force the producers to think that they should implement another questionable mechanisms. We have way too many as is in the standard. |  |  | Protection Mechanisms | Coexistence
3844 | Kandala, Srinivas | 9.15.1 |  |  |  |  | 106 |  | L-SIG TXOP Protection Rules at the Initiator | 9.15.1 | DT | [5 empty] | Indicate clearly that this subclause is only applicable if the optional RTS/CTS mechanism is enabled at the host. | As suggested | Ed: Commenter did not provide T/E classification. Assuming T is the response. |  | Protection Mechanisms | Coexistence
3845 | Kandala, Srinivas | 9.15.2 | 106 |  | T | Y | 106 |  | L-SIG TXOP Protection Rules at the Responder | 9.15.2 | T | [5 empty] | Indicate in the subclause since the usage of RTS/CTS itself is optional the recipient does not have to modify the value of the duration as indicated in this subclasue | As suggested |  |  | Protection Mechanisms | Coexistence
3848 | Kandala, Srinivas | 9.16.1 | 107 | 8 | T | Y | 107 | 8 | Generally | 9.16.1 | T | [5 empty] | I am heartened to see L-SIG TXOP Protection not mentioned here. | Keep it this way. |  |  | Protection Mechanisms | Coexistence
3849 | Kandala, Srinivas | 9.16.2 | 107 | 16 | T | Y | 107 | 16 | Long NAV | 9.16.2 | DT | [5 empty] | Examples have been provided in the immediately previous subclause - so why provide an example again? The example confuses me. | Delete the example. |  |  | Protection Mechanisms | Coexistence
3873 | Kandala, Srinivas | 9.2.5.4.1 |  |  | T | Y | 84 |  | Dual CTS Protection | 9.2.5.4.1 | DT | [5 empty] | A 11n STA sends a non-STBC RTS to the AP. The AP returns a non-STBC CTS to the STA and then immediately transmits an STBC CTS - now the original non STA is free to transmit. But a third legacy station which has set its NAV based on the original RTS will reset its NAV and then decrement its backoff counter - given that a SIFS + CTS2 will last more than a DIFS, the NAV reservation will not always work. Indicate this in the text (a note or footnote should suffice) | As suggested |  |  | Protection Mechanisms | Coexistence
3874 | Kandala, Srinivas | 9.2.5.4.1 | 84 | 21 | T | Y | 84 | 21 | Dual CTS Protection | 9.2.5.4.1 | DT | [5 empty] | Provide an equivalent statement on what the protection does for non-STBC sequences | As suggested |  |  | Protection Mechanisms | Coexistence
3875 | Kandala, Srinivas | 9.2.5.4.1 | 84 | 22 | T | Y | 84 | 22 | Dual CTS Protection | 9.2.5.4.1 | DT | [5 empty] | The text, "STBC control frames shall be transmitted in response to received STBC frames if the Dual CTS Protection 23 bit is set. Non-STBC control frames shall be used otherwise." appears to indicate that even the acknowledgement frames to STBC frames are sent at non-STBC rates legacy DS-CCK/OFDM rate. This contradicts with the text in clause 9.6 | Resolve the conflict. |  |  | Protection Mechanisms | Coexistence
3881 | Kandala, Srinivas | 9.23.1 | 129 | 24 | T | Y | 129 | 24 | Rules for operation in 40/20Mhz BSS | 9.23.1 | DT | [5 empty] | A 40/20 MHz device that is operating under L-SIG TXOP Protection does not have to follow any other rules? Is this for real? This means that if the station uses this protection mechanism which essentially means use Mixed Mode before every frame it can happily go ahead and do nothing else before it does a 40 MHz transmission? | Clarify or delete the sentence. |  |  | Coexistence | Coexistence
3882 | Kandala, Srinivas | 9.23.2 | 129 | 28 | T | Y | 129 | 28 | STA CCA sensing 40/20MHz BSS | 9.23.2 | DT | [5 empty] | Experiments, existing implementations and simulations have been shown (and can be provided to the group) that not sensing the extension channel CCA is not an option and that the extension channel should be sensed to ensure at least certain level of fairness on the transmissions on the secondary channel. This seriously affects the operation of legacy and non-legacy devices (20 MHz only) on the extension channel. | Replace the "may" with "shall" - delete Note 1 (which is a meaningless note anyway) |  |  | Coexistence | Coexistence
3883 | Kandala, Srinivas | 9.23.5 | 130 | 11 | T | Y | 130 | 11 | Frame transmission in 40/20Mhz BSS | 9.23.5 | ST | [5 empty] | Define non-HT duplicate control frame - control frame sent at non-HT duplicate rate? What are the conditions that we need to send this frame - please elaborate | As suggested |  |  | Coexistence | Coexistence
3884 | Kandala, Srinivas | 9.23.5 | 130 | 15 | T | Y | 130 | 15 | Frame transmission in 40/20Mhz BSS | 9.23.5 | DT | [5 empty] | Define a HT control frame - a control frame that is sent at HT rates - but then I thought 9.6 says that all control frames are sent at non_HT Basic rates. Please clarify the intent | As suggested |  |  | Coexistence | Coexistence
3885 | Kandala, Srinivas | 9.23.6 | 130 | 20 | T | Y | 130 | 20 | Protection in 40/20MHz BSS | 9.23.6 | DT | [5 empty] | I generally have a difficulty in understanding this paragraph. 1. Can you please elaborate how an A-MPDU frame provides protection on the extension channel? 2. Can you also please explain how an MPDU in a 20 MHz can be used for protection - more importantly can you explain what it is protecting (I just couldnt understand the last sentence - i read quite a few times) | As suggested |  |  | Coexistence | Coexistence
3886 | Kandala, Srinivas | 9.23.6 | 130 |  | T | Y | 130 |  | Protection in 40/20MHz BSS | 9.23.6 | ST | [5 empty] | I think there are some definitions in clause 20, but for layman like me, can you please elaborate on the terminlogy (preferably in clause 3): HT PPDU, non-HT PPDU, HT Control frame non-HT Control frame HT duplicate mode non-HT duplicate mode differences between HT duplicate and HT duplicated modes differences between non-HT duplicate and non-HT duplicated modes. (anything else that you think will help this commenter) | As suggested |  |  | Coexistence | Coexistence
3887 | Kandala, Srinivas | 9.23.6 | 130 | 30 | T | Y | 130 | 30 | Protection in 40/20MHz BSS | 9.23.6 | DT | [5 empty] | This paragraph has nothing to do with 20/40MHz protection - the stated subject of the subclause. | Please move it to an appropriate location |  |  | Coexistence | Coexistence
3888 | Kandala, Srinivas | 9.23.6 | 130 | 29 | T | Y | 130 | 29 | Protection in 40/20MHz BSS | 9.23.6 | T | [5 empty] | I did read 9.23.8 and still not sure what non-HT duplicated (a new term is). Please clarify | Please clarify |  |  | Coexistence | Coexistence
3889 | Kandala, Srinivas | 9.23.6 | 130 | 29 | T | Y | 130 | 29 | Protection in 40/20MHz BSS | 9.23.6 | T | [5 empty] | what is duplicate non-HT and how is it different from non-HT duplicate(d) | Please clarify |  |  | Coexistence | Coexistence
3890 | Kandala, Srinivas | 9.23.7 | 131 | 1 | T | Y | 131 | 1 | CF-End in duplicated mode | 9.23.7 | T | [5 empty] | Don’t know what terminal means - not even sure if it is needed. | Delete it. Or if you think it is needed to express the function of cf-end, go ahead and add it for all occurrences of cf-end in this as well as the base standard. |  |  | Coexistence | Coexistence
3960 | Kasher, Assaf | 20.3.4.8 | 215 | 1 | T | Y | 215 | 1 | Non-HT duplicate transmission | 20.3.4.8 | DT | [5 empty] | Qk should be used in a non-HT transmission - it does not preserve compatibility | remove Qk from the formula. |  |  | Coexistence | Coexistence
4007 | Kerry, Stuart |  | 229 | 28 |  |  | 229 | 28 | Clear channel assessment (CCA) sensitivity | 20.3.15.5 | DT | [5 empty] | why 90%? | shouldn't this be 99%? | Ed: Commenter did not provide T/E classification. Assuming T is the response. |  | CCA | Coexistence
4032 | Kerry, Stuart | 20.3.15.5 | 229 | 30 | T | Y | 229 | 30 | Clear channel assessment (CCA) sensitivity | 20.3.15.5 | T | [5 empty] | "If the preamble portion was missed,". There is no way to know this. | Change to e.g. "If the frame cannot be decoded," |  |  | CCA | Coexistence
4078 | Kerry, Stuart | 9.14.1 | 105 | 4 | T | Y | 105 | 4 | RIFS Protection | 9.14.1 | T | [5 empty] | "when there is at least one non-HT STA associated with 5 this BSS": How can an individual STA know that? | Specify that the AP has to set a certain field in an HT IE to indicate the condition and that the STA has to obey what is indicated in this field. |  |  | RIFS | Coexistence
4079 | Kerry, Stuart | 9.14.2 | 105 | 8 | T | Y | 105 | 8 | Green Field Protection | 9.14.2 | T | [5 empty] | "when there is at least one non-HT or non-GF STA 9 associated with this BSS": How can an individual STA know that? | Specify that the AP has to set a certain field in an HT IE to indicate the condition and that the STA has to obey what is indicated in this field. |  |  | Protection Mechanisms | Coexistence
4084 | Kerry, Stuart | 9.23.2 | 129 | 28 | T | Y | 129 | 28 | STA CCA sensing 40/20MHz BSS | 9.23.2 | DT | [5 empty] | "may sense CCA on the 20 MHz extension channel". It is already bad enough that the NAV cannot be followed on the extension channel, so doing CCA should be the absolute minimum must. | Let's wait for the corresponding adhoc group to finalize. |  |  | Coexistence | Coexistence
4188 | Kleindl, Guenter | 9.23.2 | 129 | 28 | T | Y | 129 | 28 | STA CCA sensing 40/20MHz BSS | 9.23.2 | DT | [5 empty] | Extension channel CCA should be required to protect stations using 20MHz transmission | Change text to require CCA checking before transmission of 40MHz packet |  |  | Coexistence | Coexistence
4277 | Leach, David | 11.16 | 156 | 3 | T | N | 156 | 3 | Phased Coexistence Operation | 11.16 | DT | [5 empty] | PCO mode adds unnecessary complexity to the standard. There are sufficient rules for handling 40/20 operation. | Remove PCO mode |  |  | PCO | Coexistence
4341 | Lefkowitz, Martin | 9.14 | 105 | 2 | T | Y | 105 | 2 | Protection mechanisms for different HT PHY options | 9.14 | DT | [5 empty] | There is no mecahnism to handle fairness of 20/40Mhz interpoerability. | Impliment some sort of scheme. Liason with K/V to get the proper statistics into either the n, v or k draft. |  |  | Protection Mechanisms | Coexistence
4343 | Lefkowitz, Martin | 9.2.3.6 | 85 | 14 | T | Y | 85 | 14 | RIFS | 9.2.3.6 | ST | [5 empty] | "Those restrictions appear in appropriate subclauses."What subclauses? | Please state the subclauses that are appropriate |  |  | RIFS | Coexistence
4397 | Levy, Joseph | 9.2.5.4.1 | 84 | 10-23 | T | Y | 84 | 10 | Dual CTS Protection | 9.2.5.4.1 | DT | [5 empty] | There is currently no method of truncation of TXOP under Dual CTS protection. The current method given in section 9.16.3 Truncation of TXOP will not work as it will lead to unfairness towards STAs that are not able to interpret the CF-End frame. | The recommended change is provided in IEEE 802.11-06/0587r0 |  |  | Protection Mechanisms | Coexistence
4432 | Liu, Der-Zheng | 20.3.14.6 | 226 | 8 | T | Y | 226 | 8 | Reduced Interframe Space (RIFS) | 20.3.14.6 | T | [5 empty] | Transmitting RIFS is not mandatary. | Replace "shall" by "may" |  |  | RIFS | Coexistence
4521 | Loc, Peter | 7.4.7.1 | 57 | 1 | T | Y | 57 | 1 | Recommended Transmission Channel Width Management Action Frame | 7.4.7.1 | ST | [5 empty] | A new HT category code is required for 802.11n | Must generate the request to the 802.11ANA for a new HT Category Code to be assigned to 802.11n |  |  | Coexistence | Coexistence
4522 | Loc, Peter | 9.14.2 | 105 | 7 | T | Y | 105 | 7 | Green Field Protection | 9.14.2 | T | [5 empty] | Green field protection. Transmission of GF PPDUs is not allowed when there is at least one non-HT or non-GF STA associated with the BSS | Change the statement to " All GF capable devices shall not transmit GF PPDUs when there is at least one non-HT or non-GF STA associated with this BSS." |  |  | Protection Mechanisms | Coexistence
4530 | Lojko, Peter | 11.16.1 | 157 |  | T | Y | 157 |  | Rules for Operation at PCO AP | 11.16.1 | DT | [5 empty] | Information about requirements on protection during PCO phases are not specified. | Specify protection requirements during PCO phase. |  |  | PCO | Coexistence
4532 | Lojko, Peter | 11.6.1. | 157 | 6 | T | Y | 157 | 6 | Rules for Operation at PCO AP | 11.16.1 | DT | [5 empty] | How does the PCO AP detect that the PCO is not providing a performance benefit? | Provide PCO performance specifics so it can be measured |  |  | PCO | Coexistence
4533 | Lojko, Peter | 11.9.5.3 | 150 | 27 | T | Y | 150 | 27 | Channel Management at the AP | 11.9.5.3 | DT | [5 empty] | This needs to be much more specific | Specify rules that the AP must follow to ensure that power-save STAs are informed about the channel transition |  |  | Coexistence | Coexistence
4565 | Lojko, Peter | 9.2.5.4.1 | 84 | 18 | T | Y | 84 | 18 | Dual CTS Protection | 9.2.5.4.1 | T | [5 empty] | Dual CTS rules are optional but if enabled the rules must be followed | Replace "should" with "shall" in lines 18-20 |  |  | Protection Mechanisms | Coexistence
4567 | Lojko, Peter | 9.6.2 | 89 | 9 | T | Y | 89 | 9 | Non-HT Basic Rate calculation | 9.6.2 | DT | [5 empty] | Non-HT reference rate for unequal MCS is not defined | Add the following sentence at the end of this section: "For the case of unequal MCS the non-HT reference rate is looked up from Table n52 based on the modulation and coding rate of the first stream of the MCS." |  |  | Coexistence | Coexistence
4570 | Malek, Majid | 11.15.1 | 152 | Table n57 | T | Y | 152 | 15 | Basic functionality in BSS 40/20Mhz mode | 11.15.1 | DT | [5 empty] | Row 4 of Table n 57 does not permit DSS/CCK protection (as is allowed in rows 5 and 6). Not supporting a MAC protection frame during 40MHz transmission will cause interoperability issues with 11b. | Allow the duplicated DSSS/CCK MAC protection frame to be transmitted in 25MHz separation between control and extension channels in 2.4GHz. |  |  | Coexistence | Coexistence
4571 | Malek, Majid | 20.3.4.8 and 20.3.4.7.3 |  |  | T | Y | 214 |  | Non-HT duplicate transmission | 20.3.4.8 | DT | [5 empty] | In the 2.4 GHz band, spacing between extension channel and control channel is 20 MHz, which will result in extension and control channel pairs seperatred by 3 channels (i.e. 1/5, 6/2, 11/7 ....). The vast majority of installed 2.4GHz networks use 2.4 GHz channels 1, 6, and 11 (this is even tru for networks outside of the FCC regualtory domain). This channelization may results in cases where neighboring legacy networks can not receive the legacy part of a MM preamble or a legacy duplicate transmission. | Use 25 MHz spacing in the 2.4 GHz band between the control and extension channel for the legacy portion of a MM preamble and for legacy duplicate mode. |  |  | Coexistence | Coexistence
4574 | Malek, Majid | 9.23.2 | 129 | 28 | T | Y | 129 | 28 | STA CCA sensing 40/20MHz BSS | 9.23.2 | DT | [5 empty] | The control channel and extension channel CCA must expire before 40 MHz transmission can commennce or there will be interoperability issues with 20MHz clients. | Modify text to require mandatory CCA computation in both control and extension channel before transmission of 40MHz MAC frame. |  |  | Coexistence | Coexistence
4633 | Matsuo, Ryoko | 11.16.2 | 158 | 11-13 | T | Y | 158 | 11 | Rules for Operation at the PCO non-AP STA | 11.16.2 | DT | [5 empty] | "PCO STA associated with PCO AP "may" switch its operating phase to 40 MHz, but if the AP wants to transmit to that STA in 40 MHz phase and the STA is not in 40 MHz when switching of channel bandwidth is required for PCO, the AP cannot transmit to that STA because that STA cannot receive the frame in 40 MHz."" It cannot be the STA's choice to stay in 20 MHz. | Change the text in lines 11-13 to "A PCO STA associated with PCO AP shall switch its operating phase to 40 MHz when it receives a beacon frame that contains the PCO phase request bit set to 1 or a PCO phase request action frame with the PCO phase set to 1 and when switching of channel bandwidth is required for PCO." |  |  | PCO | Coexistence
4638 | Matsuo, Ryoko | 9.15.1 | 106 | 22 | T | Y | 106 | 22 | L-SIG TXOP Protection Rules at the Initiator | 9.15.1 | DT | [5 empty] | In the case of 40 MHz phase of PCO, CF-End should be sent in 40 MHz HT PPDU. | Add a text "a CF-End frame shall be a 40 MHz HT PPDU during 40 MHz phase in PCO". |  |  | Protection Mechanisms | Coexistence
4640 | Matsuo, Ryoko | 9.23.2 | 129 | 27-30 | T | Y | 129 | 27 | STA CCA sensing 40/20MHz BSS | 9.23.2 | DT | [5 empty] | When transmitting a 40 MHz PPDU, a STA shall sense CCA on both 20 MHz control channel and 20 MHz extension channel, or shall sense CCA on 40 MHz channel. | Change this paragraph. |  |  | Coexistence | Coexistence
4649 | McCann, Stephen | 11.15.1 | 152 | 15 | T | Y | 152 | 15 | Basic functionality in BSS 40/20Mhz mode | 11.15.1 | DT | [5 empty] | Table n57 refers to specific band allocations. How are the allocations for Japan and those assigned to the WAVE technology (aka TGp) being dealt with. Comment also applies to Table n58 | Clarification of how all band allocations will be dealt with is required. |  |  | Coexistence | Coexistence
4650 | McCann, Stephen | 11.16.1 | 157 | 6 | T | Y | 157 | 6 | Rules for Operation at PCO AP | 11.16.1 | DT | [5 empty] | How is it determined that the PCO is 'not providing a preformance benefit'. Surely to provide interoperable equipment, a parameter or figure has to be stated within this draft. | Provide a quantitavive value of the expected performance benefit |  |  | PCO | Coexistence
4791 | McCann, Stephen | 9.23 | 129 | 20 | T | Y | 129 | 20 | 40/20 Functional description | 9.23 | DT | [5 empty] | It appears that 40 MHz operation is not very clearly explained when operating with legacy (i.e. non-HT) equipment. Although there is much detail within the draft about the mixed mode 20/40 MHz operation, there is lack of clarity about this issue | Clarification should be added, at some point, to clearly explain how 40 MHz operation works with legacy equipment. |  |  | Coexistence | Coexistence
4792 | McCann, Stephen | 9.23.2 | 129 | 29 | T | Y | 129 | 29 | STA CCA sensing 40/20MHz BSS | 9.23.2 | DT | [5 empty] | How are 'far-away overlapping' BSSs actually characterized. This parameter requires some clarification | Clarification is required for 'far away' |  |  | Coexistence | Coexistence
4793 | McCann, Stephen | 9.23.2 | 129 | 31 | T | Y | 129 | 31 | STA CCA sensing 40/20MHz BSS | 9.23.2 | DT | [5 empty] | How does 40 MHz operation affect 802.11 modifications for the Japanese frequency assignment plan, where I understand that only 4 20 MHz channels are allocated within the 2.4 GHz band. | Statement required about 40 MHz operation in Japan. |  |  | Coexistence | Coexistence
4804 | McNamara, Darren | 9.23.2 | 129 |  | T | Y | 129 |  | STA CCA sensing 40/20MHz BSS | 9.23.2 | DT | [5 empty] | STAs transmitting 40MHz PPDUs are not currently required to sense CCA on the extension channel | Change text so that STAs transmitting 40MHz PPDUs shall sense CCA on the extension channel. |  |  | Coexistence | Coexistence
5122 | Mehta, Pratik | 9.23.1 | 129 | 25 | T | Y | 129 | 25 | Rules for operation in 40/20Mhz BSS | 9.23.1 | T | [5 empty] | This line states that the rules for "Otherwise" are defined in this section, however 9.23.1 does not describe the rules for such a STA. | Define the rules pertaining to "Otherwise" in the section. |  |  | Coexistence | Coexistence
5152 | Meylan, Arnaud | 9.15 | 105 | 22 | T | Y | 105 | 22 | L-SIG TXOP Protection | 9.15 | T | [5 empty] | What is an "infrastructure STA" ? | define term or remove |  |  | Protection Mechanisms | Coexistence
5618 | Miller2, Robert | 7.4.7.1 | 58 | 4 | T | Y | 58 | 4 | Recommended Transmission Channel Width Management Action Frame | 7.4.7.1 | ST | [5 empty] | As this format of frames is used throughout the base spec, Channel Width should be defined as either a fixed field in 7.3.1 or as in Information Element in 7.3.2 | Recommend changing frame formats to a Figure instead of a table. This comment applies throughout clause 7.4.7 |  |  | Coexistence | Coexistence
5631 | Miller2, Robert | 7.4.7.3 | 59 | 8 | T | Y | 59 | 8 | PCO Phase Request Management Action Frame | 7.4.7.3 | St | [5 empty] | As this format of frames is used throughout the base spec, PCO Phase should be defined as either a fixed field in 7.3.1 or as in Information Element in 7.3.2 | Recommend changing frame formats to a Figure instead of a table. This comment applies throughout clause 7.4.7 |  |  | PCO | Coexistence
6758 | Mittelsteadt, Cimarron | 11.9.5.2 | 150 | 14 | T | Y | 150 | 14 | Rules | 11.9.5.2 | DT | [5 empty] | Based upon the current channel assignments, it likely that adjacent BSS's assign overlapping frequencies causing coexistance problems especially for 40 MHz channeliztion. | Definite channelization separately for 20 and 40 MHz which eliminate the possibility for overlapping. |  |  | Coexistence | Coexistence
6765 | Mittelsteadt, Cimarron | 9.14.1 | 105 | 4 | T | Y | 105 | 4 | RIFS Protection | 9.14.1 | DT | [5 empty] | This section is inconsistent with the RIFS mode definiton on page 53, table n19, 7.3.2.48 | Allowing use of RIFS only when RIFS mode is set to "permitted" and remove requirement for RIFS protection. |  |  | RIFS | Coexistence
6766 | Mittelsteadt, Cimarron | 9.14.2 | 105 | 7 | T | Y | 105 | 7 | Green Field Protection | 9.14.2 | DT | [5 empty] | An optional GF preamble will requiret protection in the presence of non-GF capable HT devices and legacy devices. The overhead required for protection is burdensome and exists even in 802.11n networks with no legacy devices. | Establish GF preamble as mandatory or remove it |  |  | Protection Mechanisms | Coexistence
6768 | Moreton, Mike | 9.23 | 129 | 20 | T | Y | 129 | 20 | 40/20 Functional description | 9.23 | DT | [5 empty] | The 2.4GHz band is far to crowded with legacy devices to allow a single device to use 40MHz of it. The concerns about the impact of 40MHz on a legacy OBSS also seem to be valid, even if (in my personal opinion) slightly exagerated. | Disallow 40MHz operation in the 2.4GHz band. |  |  | Coexistence | Coexistence
6769 | Moreton, Mike | 9.23.2 | 129 | 28 | T | Y | 129 | 28 | STA CCA sensing 40/20MHz BSS | 9.23.2 | DT | [5 empty] | I feel slightly embarrassed to make this comment, as one of the people who initially argued against the need to run CCA on the secondary channel within WWiSE. However, I've since been convinced that while this may be theoretically correct, it doesn't work well in practice. Firstly even if implemented correctly it can cause significant impact to a legacy OLBSS (that could have QoS streams active...) during the period before switch over occurs. Secondly it's going to encourage lower quality manufacturers to ignore the issue altogether, which could have a even more drastic effect on OLBSS. | Change "and may sense CCA on the 20 MHz extension channel" to "and shall sense CCA on the 20 MHz extension channel". |  |  | Coexistence | Coexistence
6780 | Morioka, Yuichi | 9.15 | 105 | 22-30 | T | Y | 105 | 22 | L-SIG TXOP Protection | 9.15 | DT | [5 empty] | Optionality of L-SIG TXOP is unclear. | Replace line 22 through 30 with the following; "A STA should not use L-SIG TXOP Protection if the intended recipient, that is addressed in the initial frame of a TXOP (e.g. RTS), does not support it. Support at the recipient can be checked either through the L-SIG TXOP Protection Full Support bit set by the associated AP, or through a probe request/response. When the L-SIG TXOP Protection Full Support bit is set to 1, it means that all possible recipients of the STA's transmissions support L-SIG TXOP Protection hence releaves the need for a probe request/response ." |  |  | Protection Mechanisms | Coexistence
6781 | Morioka, Yuichi | 9.15 | 106 | 2 | T | Y | 106 | 2 | L-SIG TXOP Protection | 9.15 | T | [5 empty] | Unclear where L-SIG Duration is counted from. | Add after line 2 the following sentence; "L-SIG Duration is the duration counted from the end of the L-SIG field." |  |  | Protection Mechanisms | Coexistence
6782 | Morioka, Yuichi | 9.15.1 | 106 | 13 | T | Y | 106 | 13 | L-SIG TXOP Protection Rules at the Initiator | 9.15.1 | DT | [5 empty] | "Under L-SIG TXOP Protection rules, an initiator may use RTS/CTS to establish protection. " There is no reason to limit this to RTS/CTS. | Replace "Under L-SIG TXOP Protection rules, an initiator may use RTS/CTS to establish protection." with; "Under L-SIG TXOP Protection rules, an initiator may use a short initial frame exchange to establish protection." Also, remove mention of RTS/CTS from corresponding sections and replace with initial frame and response frame. |  |  | Protection Mechanisms | Coexistence
6783 | Morioka, Yuichi | 9.15.1 | 106 | 13 | T | Y | 106 | 13 | L-SIG TXOP Protection Rules at the Initiator | 9.15.1 | DT | [5 empty] | When using L-SIG TXOP Protection, MCS of the RTS should be selected from one of the MCS in Basic MCS Set. | Add; "When using L-SIG TXOP Protection, MCS of the RTS should be selected from one of the MCS in Basic MCS Set." |  |  | Protection Mechanisms | Coexistence
6784 | Morioka, Yuichi | 9.15.1 | 106 | 15 | T | Y | 106 | 15 | L-SIG TXOP Protection Rules at the Initiator | 9.15.1 | T | [5 empty] | RTS_frame, RTS_MM_Preamble_Length, Non-HT_Preamble_Length are undefined | replace line 14 through 16 with the following; "Under L-SIG TxOP Protection, the L-SIG Duration of an RTS shall be; (T_RTS-PPDU - T_L-PLCP) + SIFS + T_CTS-PPDU – (EIFS – DIFS) = (T_RTS-PPDU - T_L-PLCP) + T_CTS-PPDU – ACKTime where T_RTS-PPDU is the length in time[usec] of the RTS PPDU, and T_CTS-PPDU is the length in time[usec] of the expected response PPDU. T_L-PLCP is the length of the non-HT PCLP header; T_L-PLCP = T_L-STF + T_L-LTF + T_L-SIG These parameters are explained in Section 20.3.2.4. " ** Note to Editor: everything after "_" should be written in subscript |  |  | Protection Mechanisms | Coexistence
6785 | Morioka, Yuichi | 9.15.2 | 106 | 26 | T | Y | 106 | 26 | L-SIG TXOP Protection Rules at the Responder | 9.15.2 | DT | [5 empty] | No specification on MCS selection of response frame. | Add; "The response frame shall be sent at the same MCS as the previously received frame" |  |  | Protection Mechanisms | Coexistence
6786 | Morioka, Yuichi | 9.15.2 | 106 | 28 | T | Y | 106 | 28 | L-SIG TXOP Protection Rules at the Responder | 9.15.2 | T | [5 empty] | L-Preamble is undefined | Replace "L-Preamble" with "(T_L-STF + T_L-LTF + T_L-SIG)" |  |  | Protection Mechanisms | Coexistence
6787 | Morioka, Yuichi | 9.15.3 | 106 | 34 | T | Y | 106 | 34 | L-SIG TXOP Protection Rules at Third Party HT | 9.15.3 | DT | [5 empty] | "An HT receiver that asserted the L-SIG TXOP Protection support bit upon association, and that receives an L-SIG protected PPDU in which it can not decode a MAC duration shall update it’s NAV to a value equal to L-SIG duration – HT-SIG duration." To be fully effective, NAV update should be done at all HT STA. | Remove; "that asserted the L-SIG TXOP Protection support bit upon association, and" from the sentence. |  |  | Protection Mechanisms | Coexistence
6788 | Morioka, Yuichi | 9.15.3 | 106 | 35 | T | Y | 106 | 35 | L-SIG TXOP Protection Rules at Third Party HT | 9.15.3 | DT | [5 empty] | NAV shall only be set by the L-SIG when the HT-SIG CRC passes. | Add after "that receives an L-SIG protected PPDU in which"; "the L-SIG Parity and HT-CRC passes but" |  |  | Protection Mechanisms | Coexistence
6789 | Morioka, Yuichi | 9.15.3 | 106 | 36 | T | Y | 106 | 36 | L-SIG TXOP Protection Rules at Third Party HT | 9.15.3 | DT | [5 empty] | Unclear where the NAV Duration starts from. | Add after "shall update it's NAV to a value equal to L-SIG Duration - HT-SIG Duration"; "at the end of the PPDU" |  |  | Protection Mechanisms | Coexistence
6799 | Morioka, Yuichi | 9.23.6 | 133 | 27 | T | Y | 133 | 27 | Protection in 40/20MHz BSS | 9.23.6 | DT | [5 empty] | L-SIG TXOP Protection shall be allowed when Operating mode = 11 or 10 | Add after line 27; "L-SIG TXOP Protection may also be used when Operating mode = 11 or 10" |  |  | Coexistence | Coexistence
6806 | Morioka, Yuichi | 9.6.2 | 89 | 6 | T | Y | 89 | 6 | Non-HT Basic Rate calculation | 9.6.2 | DT | [5 empty] | Need to define Non-HT rate reference rate for unequal modulation case. | Choose moduation at the first spatial stream. |  |  | Coexistence | Coexistence
6813 | Mujtaba, Syed Aon | 9.23.2 | 129 | 27 | T | Y | 129 | 27 | STA CCA sensing 40/20MHz BSS | 9.23.2 | DT | [5 empty] | The interactions of 20 MHz legacy or HT devices with 40 MHz devices is complex and needs more consideration. The standard as written is likely to be unfair to 20 MHz devices. | Require devices to perform CCA on the extension channel (in addition to the already reqired CCA on the control channel). | 1 |  | Coexistence | Coexistence
6866 | Nanda, Sanjiv | 11.15.1 | 152 | 5 | E | N | 152 | 5 | Basic functionality in BSS 40/20Mhz mode | 11.15.1 | DT | [5 empty] | Does not state that duplicate frames must be used for protection even though Table n57 rows 1 and 4 state this | Must use duplicate BSSBasicRateSet OFDM non-HT frames for protection |  |  | Coexistence | Coexistence
6867 | Nanda, Sanjiv | 11.15.1 | 152 | 13 | E | N | 152 | 13 | Basic functionality in BSS 40/20Mhz mode | 11.15.1 | T | [5 empty] | Note is incorrect since the protection by the 40 MHz STA is done using 20 MHz control frames | Delete this sentence |  |  | Coexistence | Coexistence
6868 | Nanda, Sanjiv | 11.15.2 | 152 | 16 | T | Y | 152 | 16 | Operating Modes (Informative) | 11.15.2 | ST | [5 empty] | Operating Modes defined here are inconsistent with operating modes in Table n19, p 53. | Rationalize the two sets of operating modes. |  |  | Coexistence | Coexistence
6869 | Nanda, Sanjiv | 11.15.2 | 152 | 16 | T | Y | 152 | 16 | Operating Modes (Informative) | 11.15.2 | DT | [5 empty] | Operating Modes section is informative but contains rules that are normative: e.g., "Beacons are sent in non-HT mode in the control channel" is defined only in this Table. | Beacon and protection rules to be used when operating as 40/20 are normative. |  |  | Coexistence | Coexistence
6879 | Nanda, Sanjiv | 11.9.5.2 | 150 | 14 | T | Y | 150 | 14 | Rules | 11.9.5.2 | ST | [5 empty] | The recommended practice here is contradictory with the mandatory requirement for the 5 GHZ band in the PHY | Replace this paragraph to make it consistent with the PHY |  |  | Coexistence | Coexistence
6880 | Nanda, Sanjiv | 11.9.5.3 | 150 | 22 | T | N | 150 | 22 | Channel Management at the AP | 11.9.5.3 | DT | [5 empty] | How can the AP do "background scanning"? This places a requirement for the AP to have multiple radios. | Delete this sentence |  |  | Coexistence | Coexistence
6881 | Nanda, Sanjiv | 11.9.5.3 | 150 | 27 | T | N | 150 | 27 | Channel Management at the AP | 11.9.5.3 | ST | [5 empty] | Too vague. | Specify rules that the AP must follow to ensure that power-save STAs are informed about the channel transition |  |  | Coexistence | Coexistence
6935 | Nanda, Sanjiv | 9.2.5.4.1 | 84 | 22 | E | N | 84 | 22 | Dual CTS Protection | 9.2.5.4.1 | ST | [5 empty] | These are STA rules when using STBC Control frames | The rest of the section applies to AP only. This should be clarified. |  |  | Protection Mechanisms | Coexistence
6938 | Nanda, Sanjiv | 9.23.2 | 129 | 27 | T | Y | 129 | 27 | STA CCA sensing 40/20MHz BSS | 9.23.2 | DT | [5 empty] | STA may combine CCA on control cand extension channels. This does not allow STA to transmit on 20 MHz if the extension channel is sensed busy. | Replace with "STA may combine the result of CCA on the extension channel or may elect to make a 20 MHz transmission on the control channel if it senses the extension channel to be busy." |  |  | Coexistence | Coexistence
6940 | Nanda, Sanjiv | 9.23.5 | 130 | 11 | T | N | 130 | 11 | Frame transmission in 40/20Mhz BSS | 9.23.5 | DT | [5 empty] | 40 MHz mode is not a "mode". In 11.15.2 the AP and STA modes defined are 40/20, 20 and PCO. Also in Table n19 Operating modes there is no 40 MHz mode | Operating mode definitions and description need to be rationalized. In many place the use of "40 MHz mode" or "20 MHz mode" should be replaced with 40 MHz transmission or 20 MHz transmission |  |  | Coexistence | Coexistence
6943 | Nanda, Sanjiv | 9.23.6 | 130 | 21 | E | N | 130 | 21 | Protection in 40/20MHz BSS | 9.23.6 | DT | [5 empty] | Should these non-HT control frame transmission be duplicate? | Indicate that these shall be "duplicate non-HT" frames |  |  | Coexistence | Coexistence
7010 | Ogawa, Masakatsu | 20.3.4.8 and 20.3.4.7.3 |  |  | T | Y | 214 |  | Non-HT duplicate transmission | 20.3.4.8 | DT | [5 empty] | Current draft specification for the channel spacing between control and extension channel is only desined for 5GHz band channelization. However, 11n specifies to use not only 5GHz band but also 2.4GHz band. When 20MHz channel spacing is used for 2.4GHz band, MM preambles in control and extension channels, which has compatibility to 11b standard, will overlapped with each other. It will cause serious adjacent channel interference and it will result in serious performance degradation. | In 2.4GHz band operation, specify to use 25MHz channel spacing when MM preamble is transmitted and to use 20MHz channel spacing when 11n compatible part is transmitted. |  |  | Coexistence | Coexistence
7012 | Ogawa, Masakatsu | 9.23.2 | 129 | 28 | T | Y | 129 | 28 | STA CCA sensing 40/20MHz BSS | 9.23.2 | DT | [5 empty] | To keep backward compatility and interoperability between 40MHz HT-STAs and 20MHz Legacy/HT STAs, the calculation for the extension channel CCA and the individual calculation for control and extention channel CCA should be mandatory features. | Modify text to specify the mandatory feature for extension CCA calculation prior to transmission of 40MHz packet. |  |  | Coexistence | Coexistence
7116 | Perahia, Eldad | 20.3.8 | 221 | 31 | T | N | 221 | 31 | Channel Numbering and Channelization | 20.3.8 | T | [5 empty] | Do we to include channel number and channelization based on 11j? |  |  |  | PLCP Regulatory | Coexistence
7117 | Perahia, Eldad | 20.3.8.1 | 222 | 12 | T | Y | 222 | 12 | Channel Allocation in the 5 GHz Band | 20.3.8.1 | ST | [5 empty] | Is there something restricting the use of 40 MHz operation in the United States for the 5.5 to 5.7 band? | If no restriction add United States to that portion of the table. |  |  | PLCP Regulatory | Coexistence
7118 | Perahia, Eldad | 20.3.8.1 | 222 | 12 | T | Y | 222 | 12 | Channel Allocation in the 5 GHz Band | 20.3.8.1 | T | [5 empty] | Is there something restricting the use of 40 MHz operation in Europe for the 5.15 to 5.25 band, in addition to the 5.25-5.35 and 5.725-5.825 bands | If no restriction add Europe to those portions of the table. |  |  | PLCP Regulatory | Coexistence
7119 | Perahia, Eldad | 20.3.8.2 | 221 | 16 | T | Y | 221 | 16 | Channel Allocation in the 2.4 GHz Band | 20.3.8.2 | T | [5 empty] | The definition for channel center frequency does not match 18.4.6.2 Table 112. Are we restricting HT operation to this current subset? | Use definition from 18.4.6.2 Table 112 |  |  | PLCP Regulatory | Coexistence
7154 | Petranovich, James | 11.9.5.2 | 150 | 14 | T | Y | 150 | 14 | Rules | 11.9.5.2 | DT | [5 empty] | The 20/40 channel coexistence--and indeed much else in the draft--works best if channels align on 20 MHz and 40 MHz centers. As the channel selection for 20/40 is written, it is likely that neighboring BSSs will often asssign partially overlapping frequency bands by chosing any of the permitted frquency channels, making multiple neighbor BSS co-existence problematic. | Require that 11n APs (and STAs in an IBSS) operating in 20 MHz mode select their frequency channel only from a set of explicitly specified (in the standard, as a function of regulatory region) set of channels that are seperated by 20 MHz (instead of allowing all channels). Require that 11n APs (and STA in an IBSS) operating in 40 MHz mode select their frequency channel from a set of explicitly specified channels that are seperated by 40 MHz. (The specified set of frequency channels for 40 MHz operations must be consistent with the list for 20 MHz such that the 40 MHz channels consist of two 20 MHz channels.) It may not be deemed expedient to seperate the specified channels by 20 MHz at 2.4 GHz (as this is contrary to current practice) in which case the legacy duplicate mode should be forbidden at 2.4 GHz, but the channelization should still be explicitly specified to prevent partial overlap of neighboring BSSs or IBSSs. (See my comment on section 20.1.3.) |  |  | Coexistence | Coexistence
7170 | Petranovich, James | 20.3.8 | 221 | 32 | T | N | 221 | 32 | Channel Numbering and Channelization | 20.3.8 | DT | [5 empty] | The word "both" in the first sentence implies that STAs must be dual band, which is probably not intended. | Remove the word "both" and change "and" to "and/or". |  |  | PLCP Regulatory | Coexistence
7176 | Petranovich, James | 9.14.2 | 105 | 7 | T | Y | 105 | 7 | Green Field Protection | 9.14.2 | DT | [5 empty] | GF preamble being optional creates a requirement MAC for protection in the presence of non-GF capable HT devices as well as legacy devices. The overhead required for protection is cumbersome. This requirement will exist even in purely 802.11n networks with no legacy devices. | Remove requirement for GF protection. Forbid use of GF preamble when there are non-HT capable devices in the BSS. Either 1.) forbid transmission of GF preambles when there are non-GF HT-capable devices present in the BSS or 2.) make reception of a GF preamble mandatory for HT-capable devices. (I am willing to accept either option #1 or option #2 in the last sentence; they are mutually exclusive.) |  |  | Protection Mechanisms | Coexistence
7177 | Petranovich, James | 9.15.3 | 106 | 34 | T | Y | 106 | 34 | L-SIG TXOP Protection Rules at Third Party HT | 9.15.3 | DT | [5 empty] | When the channel signal-to-noise ratio is low or when interference is present or when collisions occur, the L-SIG has a high probability of undetected error (as it is protected by only one parity bit--if the channel induces at least one error elsewhere it may well to induce an even number of errors on the poorly protected L-SIG). This will often result in bad behavior. A well designed device might include an algorithm to determine how reliable the L-SIG is rather than be bound to use it to set the NAV. | Change the "shall" on line 35 to a "should" or a "may". |  |  | Protection Mechanisms | Coexistence
7178 | Petranovich, James | 9.23.2 | 129 | 27 | T | Y | 129 | 27 | STA CCA sensing 40/20MHz BSS | 9.23.2 | DT | [5 empty] | The interactions of 20 MHz legacy or HT devices with 40 MHz devices is complex and needs more consideration. The standard as written is likely to be unfair to 20 MHz devices. | Require devices to perform CCA on the extension channel (in addition to the already reqired CCA on the control channel). If the CCA indicates the extension channel is currently busy but the control channel is not, the STA must transmit in 20 MHz mode on the control channel. (This proposed solution is perhaps too simplistic and is proposed as a guideline and not a complete solution.) |  |  | Coexistence | Coexistence
7182 | Petrick, Al | 11.15.2 | 154 |  | T | Y | 154 |  | Operating Modes (Informative) | 11.15.2 | DT | [5 empty] | Calls out 40MHz Channel operation in the 2.4GHz band. This interfers with legacy 20MHz .11b/g channels. Its not an efficient use of the 2.4GHz spectrum. | Restrict 20MHz channel operation in the 2.4GHz band and allow 20/40MHz operating channels in the 5GHz band. |  |  | Coexistence | Coexistence
7193 | Ponnuswamy, Subbu | 20.3.8.2 | 223 |  | T | Y | 223 |  | Channel Allocation in the 2.4 GHz Band | 20.3.8.2 | DT | [5 empty] | Table n79 shows a 40 MHz channel plan that is not fully compatible with the 25 MHz channelization typically used in 11b/g. How does this allow coexistence with 11b/g systems? Is there sufficient data to show that this does not cause interoperability problems in a mixed 11n and non-overlapping 11b/g deployment? | Include text to clarify the use of 40 MHz channelization in 2.4 GHz band and its coexistence with non-overlapping channel deployments in 11b/g |  |  | PLCP Regulatory | Coexistence
7195 | Raissinia, Ali | 11.15.1 | 152 | Tablen57 | T | Y | 152 | 15 | Basic functionality in BSS 40/20Mhz mode | 11.15.1 | DT | [5 empty] | The forth row in tablen57 does not allow the use of DSSS/CCK MAC protection frame since 40MHz transmission of two DSSS/CCK waveform overlaps one another. Not supporting any MAC protection frame during the 40MHz transmission causes interoperability issue with the legacy 11.b devices and therefore needs to be addressed in the draft in order to fully comply with the PAR. With proper modification of the spec a possible solution whereby the duplicated DSSS/CCK MAC protection frames can be transmitted in 25MHz channel separation which is in fact the "most deployed" channel setting for the 2.4GHz band. Also, a possible solution for duplicated non-HT OFDM frame is to allow for legacy part of the MM preamble (up to and including HT-SIG) to be transmitted in 25MHz separation while operating in 2.4GHz band. | Change the spec for 2.4GHz band in order to allow the duplicated DSSS/CCK MAC protection frame to be transmitted in 25MHz separation between control and extension channels. Also, allow legacy part of the MM preamble (up to and including HT-SIG) to be transmitted in 25MHz separation. |  |  | Coexistence | Coexistence
7197 | Raissinia, Ali | 11.16.1 | 157 | 10-12 | T | Y | 157 | 10 | Rules for Operation at PCO AP | 11.16.1 | DT | [5 empty] | The paragraph allows non-AP PCO STAs to be associated in PCO BSS. This scenario allows non-AP PCO STA to send CF-End frames in duplicated mode and thus impact the integrity of 40MHz transmission time as directed by AP PCO STA. | Add an HT capability for AP so that it could reject associating non-AP STAs that are not capable of PCO operation. |  |  | PCO | Coexistence
7200 | Raissinia, Ali | 11.9.5.2 | 150 | 14-16 | T | N | 150 | 14 | Rules | 11.9.5.2 | ST | [5 empty] | Text does not match the rule stated in the tables n78 and n79 within PHY sections (20.3.8.1 and 20.3.8.2). | Fix it. |  |  | Coexistence | Coexistence
7234 | Raissinia, Ali | 7.3.2.20A | 39 | 3 | T | N | 39 | 3 | New Extension Channel Offset element | 7.3.2.20A | DT | [5 empty] | The New Extension Channel Offset Element IE should be extensible. The extensibility capability should be added as a phrase after the pre-defined length value 1. | Include the suggested changes. |  |  | Coexistence | Coexistence
7258 | Raissinia, Ali | 9.15.3 | 106 | 36 | T | Y | 106 | 36 | L-SIG TXOP Protection Rules at Third Party HT | 9.15.3 | DT | [5 empty] | 3rd party HT sets its NAV using L-SIG when MAC duration fails. A premature NAV setting caused by positive false detect on L-SIG creates fairness issue for the HT devices. | Use HT SIG CRC to also cover L-SIG data in order to improve on error delectability. |  |  | Protection Mechanisms | Coexistence
7275 | Raissinia, Ali | 9.2.5.4.1 | 84 | 21 | T | N | 84 | 21 | Dual CTS Protection | 9.2.5.4.1 | DT | [5 empty] | The statement "The protection frames shall set a NAV for the whole duration of the STBC sequence." implies that NAV protection is to be used only when STBC sequence to be transmitted, however the dual CTS also applies to non-STBC RTS/CTS and therefore the NAV of RTS needs to cover two CTS durations. | Change the Statement to read "The protection frames shall set a NAV for the whole duration of the transmission, covering dual CTS transmissions" |  |  | Protection Mechanisms | Coexistence
7276 | Raissinia, Ali | 9.2.5.4.1 | 84 | 22 | T | N | 84 | 22 | Dual CTS Protection | 9.2.5.4.1 | T | [5 empty] | Add the phrase "at one of the basic STBC MCS rates" after "transmitted". | New statement is "STBC control frames shall be transmitted at one of the basic STBC MCS rates in response to received STBC frames if the Dual CTS Protection bit is set. Non-STBC control frames shall be used otherwise." |  |  | Protection Mechanisms | Coexistence
7282 | Raissinia, Ali | 9.23.2 | 129 | 28 | T | Y | 129 | 28 | STA CCA sensing 40/20MHz BSS | 9.23.2 | DT | [5 empty] | Sensing of the extension CCA should be a "shall" rather than a "may". Additionally, add text so that 40MHz transmission can only commence if both control and extension CCA are clear. The control channel uses the "normal" backoff procedure while extension channel shall use at least PIFS idle time before any 40MHz transmission can occur. This is an interoperability issue with ALL 20MHz STAs (legacy and 11.n) that operate in extension channel. Note that section 11.16.1, page-157, line 25 states "AP shall sense the extension channel clear at least PIFS period." as rule for AP PCO, i.e. it needs to have CCA on extension channel. | Modify/add the stated text. Also, see my comment (reference to section 11.15.1) regarding 25MHz separation for transmission of duplicated MAC protection frame in 2.4GHz band. |  |  | Coexistence | Coexistence
7283 | Raissinia, Ali | 9.23.5 | 130 | 15 | T | N | 130 | 15 | Frame transmission in 40/20Mhz BSS | 9.23.5 | ST | [5 empty] | Need to clarify what it means by HT control frame- Is it HT MAC, i.e. inclusion of all HT features such as the ones included in Ht control field but transmitted using non-HT preamble at non-HT basic rate set, or both MAC and PHY are HT? In which case, is it only refers to the L-SIG TXOP protection scenario. | Please clarify the text. |  |  | Coexistence | Coexistence
7284 | Raissinia, Ali | 9.23.6 | 130 | 30 | T | Y | 130 | 30 | Protection in 40/20MHz BSS | 9.23.6 | ST | [5 empty] | Is the HT PPDU in the case of response frame simply HT MAC features, i.e. HT control field (BA) but carrying date using non-HT preamble at non-HT basic rate so that all legacy STAs can properly set their NAV? | Please clarify the intension. |  |  | Coexistence | Coexistence
7308 | Ramesh, Sridhar | 9.15 (L-SIG TXOP Protection) | 105, 106 | 31,32 (105) & 1,2 (106) | T | Y | 105 | 31 | L-SIG TXOP Protection | 9.15 | DT | [5 empty] | This clause indicates that the duration field in the MAC header may be replicated in the L-SIG length/duration field. However, an adjustment for the length of the current frame needs to be applied. | "duration value equivalent (except in the case of RTS as described below) to the sum of a) the value of MAC duration included in the MAC header and b) the remaining duration of the current frame." |  |  | Protection Mechanisms | Coexistence
7314 | Repice, Joseph | 20.3.4.8 | 214 |  | T | Y | 214 |  | Non-HT duplicate transmission | 20.3.4.8 | DT | [5 empty] | Do not agree with the 20 MHz spacing between the control and extension channel in the 2.4 GHz band (refer to document by 06/543ro by Richard VanNee) | Non-HT duplicate mode should use 25 MHz spacing between control channel and extension channel in the 2.4 GHz band |  |  | Coexistence | Coexistence
7315 | Repice, Joseph | 20.3.8.2 | 223 |  | T | Y | 223 |  | Channel Allocation in the 2.4 GHz Band | 20.3.8.2 | DT | [5 empty] | Do not agree with the 20 MHz spacing between the control and extension channel in the 2.4 GHz band (refer to document by 06/543ro by Richard VanNee) | Table n79 should use 25 MHz spacing between control channel and extension channel in the 2.4 GHz band |  |  | PLCP Regulatory | Coexistence
7316 | Reuss, Edward | 11.16 | 156 | 3 | T | Y | 156 | 3 | Phased Coexistence Operation | 11.16 | ST | [5 empty] | Multiple BSSs operating uncoordinated PCOs will clash with each other. | Recommend some way of sharing PCO operational parameters for coordination, perhaps via extensions to 11k. |  |  | PCO | Coexistence
7319 | Reuss, Edward | 9.23.2 | 129 | 27 | T | Y | 129 | 27 | STA CCA sensing 40/20MHz BSS | 9.23.2 | ST | [5 empty] | Ignoring overlapping BSSs as a "matter of policy" is very dangerous and open-ended. | Establish more explicit limits and terms by which an overlapping BSS on the extension channel may be ignored. |  |  | Coexistence | Coexistence
7320 | Reuss, Edward | 9.23.4 | 130 | 6 | T | Y | 130 | 6 | NAV assertion in 40/20Mhz BSS | 9.23.4 | DT | [5 empty] | This is a license to commit murder. It's also likely to be counterproductive if there are strong signal STAs in the OBSS on the extension channel, as they will constantly corrupt the data transmitted in the 40 MHz packet. See also 11.15.1, page 152, line 13. | Recommend a more cautious approach to the NAV in the extension channel. Alternatives include monitoring the extension channel activity either directly or via TGk statistics. If the extension channel is heaviliy used and includes devices with a strong signal streangth (actual numbers TBD), then the NAV on the extension channel OBSS must be read and enforced. Otherwise, the OBSS on the extension channel may be safely ignored. |  |  | Coexistence | Coexistence
7325 | Miller, Robert | 19.16.3 | 108 | 5 | T | Y | 108 | 5 | Truncation of TXOP | 9.16.3 | DT | [5 empty] | A QSTA may not send a CF end, as this may be interpreted by HCCA-operating QSTAs as the end of a CFP, possibly disrupting CFP polling operations (particularly in adjacent cells) | Use a different frame type to signal completion of EDCA transmission in a TXOP. |  |  | Protection Mechanisms | Coexistence
7335 | Rosdahl, Jon | 9.15 | 105 | 27 | T | Y | 105 | 27 | L-SIG TXOP Protection | 9.15 | ST | [5 empty] | Note 2 does not seem to be complete. It says that a "STA should check", and then the STA "might not", and finally the paragraph ends with "this technicque does not achieve adequate protection." I believe that this note has some apriori info that I don't recal, and as such cannot determine the proper sense to make of it. | Rewrite the note to clarify why the technique is not adequate, and check for proper usage of "should" and "might". |  |  | Protection Mechanisms | Coexistence
7336 | Rosdahl, Jon | 9.15 | 105 | 5 | T | Y | 105 | 5 | L-SIG TXOP Protection | 9.15 | DT | [5 empty] | If the L-SIG TXOP Protection should not be used in the presence of non-HT STA, then would it not be simplier to say it that way. | L-SIG TXOP Protection should not be used in the precense of non-HT STA. Simply rewording this paragraph may also clarify the intent and restrictions that are being asked for. |  |  | Protection Mechanisms | Coexistence
7337 | Rosdahl, Jon | 9.15.1 | 106 | 23 | T | Y | 106 | 23 | L-SIG TXOP Protection Rules at the Initiator | 9.15.1 | T | [5 empty] | A Standard does not have "third party" designators. The purpose of a Standard is to allow many companies to interoperate. | Change "third party devices" to non-HT devices. |  |  | Protection Mechanisms | Coexistence
7338 | Rosdahl, Jon | 9.16.3 | 108 | 9 | T/E | Y | 108 | 9 | Truncation of TXOP | 9.16.3 | DT | [5 empty] | The sentence is replicated, and the duplication does not add what could be stated singularly, but it is a technical comment as it does effect the Actions of Stations. There is no difference for HT or non-HT STAs in response. | Change line 9 to be "The reception of a CF-End frame shall be interpreted by receiving STAs as a NAV reset - i.e. they reset" | Ed: Classified as T as we don't have a T/E classification |  | Protection Mechanisms | Coexistence
7340 | Roy, Richard | 9.23.1 | 129ff |  | T | Y | 129 |  | Rules for operation in 40/20Mhz BSS | 9.23.1 | ST | [5 empty] | I don't understand how I am supposed to review this section in light of the fact that the content thereof is currently the subject of extensive debate, revision, and reformulation in the ad-hoc recently formed, and still in progress on the very issue of 40/20 MHz channelization. | Complete the work of the ad-hoc group. Make recommendations to the Task Group. Re-write the appropriate sectiopns of the proposed amendment, THEN submit it for letter ballot. |  |  | Coexistence | Coexistence
7364 | Scarpa, Vincenzo | 9.15 | 105 | 26 | T |  | 105 | 26 | L-SIG TXOP Protection | 9.15 | DT | [5 empty] | L-SIG TXOP protection shouldn't be allowed at the transmitter when the peer receiver doesn't support it. | Change "should" with "shall" in line 26. |  |  | Protection Mechanisms | Coexistence
7365 | Scarpa, Vincenzo | 9.15 | 106 | 5-11 | T |  | 106 | 5 | L-SIG TXOP Protection | 9.15 | DT | [5 empty] | L-SIG TXOP can suppress non-HT transmissions and could cause bandwidth waste when the initiator is not able to correctly predict the TXOP duration. | Do not allow L-SIG TXOP protection in mixed Legacy-HT BSS. Use CF-End to reset the NAV at HT-STAs when TXOP is not completely used by the TXOP owner (this makes sense in a pure HT BSS). |  |  | Protection Mechanisms | Coexistence
7372 | Scarpa, Vincenzo | 9.23.2, 9.23.4 | 129, 130 |  | T | Y | 129 |  | STA CCA sensing 40/20MHz BSS | 9.23.2 | T | [5 empty] | CCA and NAV setting in 40/20MHz BSS should be better defined. |  |  |  | Coexistence | Coexistence
7472 | Soomro, Amjad | 9.14.2 | 105 | 8 | T | Y | 105 | 8 | Green Field Protection | 9.14.2 | T | [5 empty] | "when there is at least one non-HT or non-GF STA associated with this BSS": How would an individual STA know that? | Specify that the AP has to set a certain field in an HT IE to indicate the condition and that the STA has to obey what is indicated in this field. |  |  | Protection Mechanisms | Coexistence
7473 | Soomro, Amjad | 9.23.2 | 129 | 28 | T | Y | 129 | 28 | STA CCA sensing 40/20MHz BSS | 9.23.2 | DT | [5 empty] | "may sense CCA on the 20 MHz extension channel". It is already bad enough that the NAV cannot be followed on the extension channel, so doing CCA should be the absolute minimum must. | This problem is being discussed in an ad-hoc group. Make CCA sensingand NAV setting mandatory in extension channel. |  |  | Coexistence | Coexistence
7483 | Stephens, Adrian | 11.15.1 |  |  | T | N | 151 |  | Basic functionality in BSS 40/20Mhz mode | 11.15.1 | T | [5 empty] | "Long NAV protection may be used to protect TxOP of several frames." - this is not adding anything | Remove the sentence. |  |  | Coexistence | Coexistence
7484 | Stephens, Adrian | 11.15.1 |  |  | T | N | 151 |  | Basic functionality in BSS 40/20Mhz mode | 11.15.1 | T | [5 empty] | Although IBSS operation has not been described, we should assume that it is supported. Also, the management of DLS links needs to be included. | Replace: "to choose a" with "to recommend a". Replace: "Transmission of this frame by a non-AP STA requests that the AP send frames in indicated width." with: "Transmission of this frame by a non-AP STA requests that its peer send frames addressed to it using the indicated channel width." |  |  | Coexistence | Coexistence
7485 | Stephens, Adrian | 11.15.1 |  |  | T | N | 151 |  | Basic functionality in BSS 40/20Mhz mode | 11.15.1 | DT | [5 empty] | "These STAs can collide because the 20MHz capable STAs cannot respect virtual carrier of the 40MHz capable STAs. " - it looks like this is a problem that hasn't been fixed, which is not true. | Remove the note. |  |  | Coexistence | Coexistence
7486 | Stephens, Adrian | 11.15.1 |  |  | T | N | 151 |  | Basic functionality in BSS 40/20Mhz mode | 11.15.1 | ST | [5 empty] | What are these AP modes? Are they internal to the AP? What additional value does table n57 bring? | Remove Table n57 or relate it to normative behaviour. Or move it into 11.15.2 and merge with table n58. |  |  | Coexistence | Coexistence
7491 | Stephens, Adrian | 11.16 |  |  | T | N | 156 |  | Phased Coexistence Operation | 11.16 | ST | [5 empty] | "A PCO capable AP activates PCO if it considers PCO is more appropriate than 40/20 MHz mode and 20 MHz mode in the current circumstances". How it makes this decision is not identified. | Add after this, "How it make this decision is a matter of local policy." |  |  | PCO | Coexistence
7492 | Stephens, Adrian | 11.16.1 |  |  | T | N | 157 |  | Rules for Operation at PCO AP | 11.16.1 | ST | [5 empty] | "If an AP chooses to maintain PCO mode and a 40/20 MHz capable non PCO capable STA is associated, the PCO AP shall choose the operation mode using 40 MHz channel width, in which PCO AP can receive and transmit 40 MHz frames during 20 MHz PCO phase. " - it is not clear what the PCO AP chooses and when. It is not clear of the impact on the 20/40 STA ability to transmit. | Add rules for the PCO AP in a comprehensible way. Add informative description of effect on non-PCO STA. |  |  | PCO | Coexistence
7511 | Stephens, Adrian | 11.9.5.3 |  |  | T | N | 150 |  | Channel Management at the AP | 11.9.5.3 | ST | [5 empty] | "An HT AP shall receive the beacons of other HT BSSs on its channel when it first powers up. " This doesn't say how long, or what "first powers up" means. | This is actually a requirement on an SME. It should be described in terms of the MLME primitives. |  |  | Coexistence | Coexistence
7512 | Stephens, Adrian | 11.9.5.3 |  |  | T | N | 150 |  | Channel Management at the AP | 11.9.5.3 | DT | [5 empty] | "In any transition of channel width, the AP should take in consideration any STAs that asleep. " Considerate APs are nice. But what this means is opaque. Unlike the channel switch announcement, the channel width change takes place immediately. It is not clear how the AP can be considerate. | Remove the sentence. |  |  | Coexistence | Coexistence
7521 | Stephens, Adrian | 20.3.14.6 |  |  | T | Y | 226 |  | Reduced Interframe Space (RIFS) | 20.3.14.6 | ST | [5 empty] | "The transmitter shall be able to transmit a packet 2usec after PHY-TXEND.confirm is asserted. " - this makes support for RIFS mandatory in the PHY. However there is no rule within the MAC that forces the transmission of two packets within a RIFS. It should therefore be an option at the transmitter. | Describe support for transmission using a RIFS gap as an option of the PHY. Add indication of this support to the PHY read-only MIB. |  |  | RIFS | Coexistence
7542 | Stephens, Adrian | 20.3.8 |  |  | T | Y | 221 |  | Channel Numbering and Channelization | 20.3.8 | DT | [5 empty] | "The STA operates both in the 5GHz band and 2.4GHz band" implies that all .11n devices shall support both bands. Is this true? |  |  |  | PLCP Regulatory | Coexistence
7543 | Stephens, Adrian | 20.3.8 |  |  | T | N | 221 |  | Channel Numbering and Channelization | 20.3.8 | ST | [5 empty] | References to .11a/g should be references to clause 17 or 19 devices. |  |  |  | PLCP Regulatory | Coexistence
7544 | Stephens, Adrian | 20.3.9 |  |  | T | N | 223 |  | Transmit and receive in-band and out-of-band spurious transmissions | 20.3.9 | ST | [5 empty] | The transmit spectral mask is specified for 20MHz in Annex I. | If Figure n63 is a duplicate of Annex I information, it should be removed. Otherwise move it and describe the difference. Move the 40MHz transmit mask to Annex I. |  |  | PLCP Regulatory | Coexistence
7609 | Stephens, Adrian | 9.14.1 |  |  | T | Y | 105 |  | RIFS Protection | 9.14.1 | ST | [5 empty] | "All STAs at the BSS shall protect RIFS sequences when there is at least one non-HT STA associated with this BSS." This needs to be related to the signalling in the beacon. However, the signalling in the beacon indicates whether use of RIFS (rather than protection of) is permitted. |  |  |  | RIFS | Coexistence
7610 | Stephens, Adrian | 9.14.2 |  |  | T | Y | 105 |  | Green Field Protection | 9.14.2 | T | [5 empty] | "All STAs in the BSS shall protect Green Field PPDUs when there is at least one non-HT or non-GF STA associated with this BSS." This needs to be related to signalling in the beacon. | Replace with "All STAs in the BSS shall protect Green Field PPDUs when the Non-GF Devices Present subfield of the Additional HT Informtiaon Elements element is set to 1". |  |  | Protection Mechanisms | Coexistence
7612 | Stephens, Adrian | 9.15.1 |  |  | T | N | 106 |  | L-SIG TXOP Protection Rules at the Initiator | 9.15.1 | DT | [5 empty] | "Under L-SIG TXOP Protection rules, an initiator may use RTS/CTS to establish protection. " This actually leaves unsaid what the rules are for which sequences may be used. | Replace with: "Under L-SIG TXOP Protection rules, an initiator uses a short initial frame exchange to establish protection. RTS/CTS is an example of this. Any initial frame exchange may be used that is valid for the start of a TXOP, provided the duration of the response frame within this sequence is predictable." |  |  | Protection Mechanisms | Coexistence
7613 | Stephens, Adrian | 9.15.1 |  |  | T | N | 106 |  | L-SIG TXOP Protection Rules at the Initiator | 9.15.1 | ST | [5 empty] | If my comment replacing RTS/CTS with an initial exchange is approved, it is necessary to fix up other text areas that explicitly refer to RTS or CTS. | Change RTS to first frame of an L-SIG TXOP protected sequence. Change CTS to the second frame of an L-SIG TXOP protected sequence. Change RTS/CTS handshake to "Initial handshake". Add the sentence to 9.15: "An L-SIG TXOP protected sequence starts with an initial handshake, which is the exchange of two frames (each inside a HT MM PPDU) that establish protection. The term L-SIG TXOP protected sequence includes these initial frames and any subsequent frames transmitted within the protected duration". |  |  | Protection Mechanisms | Coexistence
7614 | Stephens, Adrian | 9.16 |  |  | T | N | 107 |  | Protection mechanisms for Aggregation Exchange Sequences | 9.16 | ST | [5 empty] | There's a structural problem in the organization of the protection sections. Section 9.16 should either also include 9.14 and 9.15, or it should not include 9.16. | Move 9.13, 9.14. 9.15 under 9.16 and renumber appropriately. |  |  | Protection Mechanisms | Coexistence
7615 | Stephens, Adrian | 9.16.1 |  |  | T | N | 107 |  | Generally | 9.16.1 | DT | [5 empty] | This section summarises behaviour defined elsewhere. It is not necessary. | Remove 9.16.1 |  |  | Protection Mechanisms | Coexistence
7654 | Stephens, Adrian | 9.2.3.6 |  |  | T | Y | 83 |  | RIFS | 9.2.3.6 | ST | [5 empty] | Where is RIFS given a value? It should be defined here or related to a PHY attribute. |  |  |  | RIFS | Coexistence
7655 | Stephens, Adrian | 9.2.3.6 |  |  | T | N | 83 |  | RIFS | 9.2.3.6 | ST | [5 empty] | "Those restrictions appear in appropriate subclauses." How comforting that they don't appear in inappropriate subclauses. But not a very useful statement. | Add references. |  |  | RIFS | Coexistence
7658 | Stephens, Adrian | 9.2.5.4.1 |  |  | T | N | 84 |  | Dual CTS Protection | 9.2.5.4.1 | T | [5 empty] | "If the Dual CTS Protection subfield has value ..." Probably needs to say subfield of which element. | Replace with: "If the Dual CTS Protection subfield of the Additional HT Information Elements element has value ..." |  |  | Protection Mechanisms | Coexistence
7659 | Stephens, Adrian | 9.2.5.4.2 |  |  | T | Y | 84 |  | Dual CTS Protection | 9.2.5.4.1 | DT | [5 empty] | The dual-CTS mechanism is designed to provide protection in the case that the STBC device is outside normal range of the AP. However due to varying link conditions, this may not be the case. If it is capable of receiving non-STBC transmissions, then at least one of these sequences fails (e.g. an AP CTS(nonSTBC), RTS(STBC) will generate no CTS response, the NAV being set. I am also concerned that there are other corner cases that we've not had time to discover. | I think the safest solution is to say the following: "An STBC capable STA shall choose between STBC or non-STBC control frame operation. In non-STBC control frame operation, it discards any STBC control frames it receives. In STBC control frame operation, it discards any non-STBC control frames received from its own BSS. This choice is a matter of local policy." |  |  | Protection Mechanisms | Coexistence
7673 | Stephens, Adrian | 9.23.2 |  |  | T | N | 129 |  | STA CCA sensing 40/20MHz BSS | 9.23.2 | DT | [5 empty] | "Back-off and AIFS are derived from the corresponding CCA used for transmission." - this is opaque, what does "derived from" mean |  |  |  | Coexistence | Coexistence
7675 | Stephens, Adrian | 9.23.4 |  |  | T | N | 130 |  | NAV assertion in 40/20Mhz BSS | 9.23.4 | DT | [5 empty] | "An HT STA shall assert NAV in accordance to duration of any frame received in control or 40MHz channel." - it is not clear what an accordance is | Replace the quoted text with: "An HT STA shall update its NAV using the duration value received in any frame received in a 20MHz PPDU in the control channel or received in a 40MHz PPDU and that does not have an RA matching the STA MAC address." |  |  | Coexistence | Coexistence
7679 | Stephens, Adrian | 9.23.6 |  |  | T | N | 130 |  | Protection in 40/20MHz BSS | 9.23.6 | T | [5 empty] | "CF-End may be used to return the reserved but unused time of the TXOP. " - this is defined elsewhere. | Remove quoted sentence. |  |  | Coexistence | Coexistence
7765 | SUGAWARA, TSUTOMU | 11.16.2 | 158 | 8-10 | T | Y | 158 | 8 | Rules for Operation at the PCO non-AP STA | 11.16.2 | ST | [5 empty] | When the PCO AP decides not to change the transition time to meet the value from the requesting STA, the AP shall deny the association request. The requesting STA can associate s a 40/20 STA thereafter. | Change the texts to reflect the comment. |  |  | PCO | Coexistence
7766 | SUGAWARA, TSUTOMU | 11.16.2 | 158 | 11-13 | T | Y | 158 | 11 | Rules for Operation at the PCO non-AP STA | 11.16.2 | ST | [5 empty] | If a PCO STA doesn't need to change the phase to 40 MHz when channel switching is required in PCO, then the AP cannot be sure that the STA it wants to transmit to is capable of receiving frames in 40 MHz. When channel switching is required, then PCO STAs shall change the phase to 40 MHz following the AP's announcement. | Change the texts to reflect the comment. |  |  | PCO | Coexistence
7767 | SUGAWARA, TSUTOMU | 9.23.2 | 129 | 27-30 | T | Y | 129 | 27 | STA CCA sensing 40/20MHz BSS | 9.23.2 | DT | [5 empty] | Transmission of a 40 MHz PPDU shall sense CCA on both control and extension channels, or shall sense CCA on 40 MHz channel. | Change the texts to reflect the comment. |  |  | Coexistence | Coexistence
7768 | SUGAWARA, TSUTOMU | 9.23.5 | 130 | 13-14 | T | Y | 130 | 13 | Frame transmission in 40/20Mhz BSS | 9.23.5 | DT | [5 empty] | A 40/20 STA shall respond with a non-HT PPDU when the STA is not sure that the received frame is a non-HT PPDU or a non-HT duplicate PPDU to avoid interferring other transmission in the extension channel. | Change the texts to reflect the comment. |  |  | Coexistence | Coexistence
7770 | SURINENI, SHRAVAN | 11.15 | 153 | 3 | T | Y | 153 | 3 | 40/20 MHz Operation | 11.15 | DT | [5 empty] | It is not clear what is meant by "Other (overlapping) BSS may sit in the extension channel". This implies restriction on channel selection that are not defined in standard. | Overlapping BSS may present in control channel or extension channel or both control and extension channel |  |  | Coexistence | Coexistence
7772 | SURINENI, SHRAVAN | 11.15 | 154 | 3 | T | Y | 154 | 3 | 40/20 MHz Operation | 11.15 | DT | [5 empty] | It is not clear what is meant by "Other (overlapping) BSS may sit in the extension channel". This implies restriction on channel selection that are not defined in standard. | Overlapping BSS may present in control channel or extension channel or both control and extension channel |  |  | Coexistence | Coexistence
7773 | SURINENI, SHRAVAN | 11.15.3 | 155 | 6 | T | Y | 155 | 6 | STA Capabilities (Informative) | 11.15.3 | DT | [5 empty] | From table n59, it can be seen that, a 40 Mhz non-PCO STA can transmit and receive 40 Mhz frames during both 20 Mhz and 40 MHz PCO phases. Where as a 40 Mhz PCO STA can trasnmit and receive 40 Mhz frames during 40 Mhz PCO phase only. For a 40/20 MHz STA that can effectively do CCA on both primary and extension channel what is the additional benefit of PCO? | Justify PCO operation for a STA. For a 40/20 MHz STA that can effectively do CCA on both primary and extension channel what is the additional benefit of PCO? |  |  | Coexistence | Coexistence
7774 | SURINENI, SHRAVAN | 11.16 | 156 | 5-7 | T | Y | 156 | 5 | Phased Coexistence Operation | 11.16 | T | [5 empty] | The text suggests that BSS can operate only in 20 MHz or 40 MHz modes, alternating between modes | Change to :"BSS operates in 20Mhz and 40 MHz PCO controlled phases or 40/20 MHz phase" |  |  | PCO | Coexistence
7775 | SURINENI, SHRAVAN | 11.16 | 156 |  | T | N | 156 |  | Phased Coexistence Operation | 11.16 | ST | [5 empty] | How does admission control or bandwidth management work in PCO scenario? Does the AP assume BW for a 40 Mhz or for a 20 Mhz or some other number? | Specify that admission control and bandwidth management is locally adminstered. |  |  | PCO | Coexistence
7778 | SURINENI, SHRAVAN | 11.16.1 | 157 |  | T | Y | 157 |  | Rules for Operation at PCO AP | 11.16.1 | ST | [5 empty] | Information about requirements on protection during PCO phases are not specified. | Specify protection requirements during PCO phase. Does the STA need any protection in both 20 Mhz and 40 Mhz modes? What would be the fall back in case of frame errors? |  |  | PCO | Coexistence
7779 | SURINENI, SHRAVAN | 11.16.1 | 157 | 10-12 | T | Y | 157 | 10 | Rules for Operation at PCO AP | 11.16.1 | ST | [5 empty] | The lines "If there is a 40/20 Mhz capable non PCO capable STA is associated, the PCO AP shall choose the operation mode using 40 MHz channel width, in which PCO AP can receive and transmit 40 Mhz frames using 20 Mhz PCO phase" suggets that if there is no PCO mode when 40/20 Mhz STA, that is not capable of PCO present in the BSS | specify operation of PCO + Power save STAs or Specify that PCO cannot be used in combination with Power Save |  |  | PCO | Coexistence
7780 | SURINENI, SHRAVAN | 11.16.1 | 157 | 42-44 | T | N | 157 | 42 | Rules for Operation at PCO AP | 11.16.1 | ST | [5 empty] | Operation details of PCO AP in 20 MHz PCO mode are not specified | Specify PCO AP operational mode for 20 MHz PCO mode |  |  | PCO | Coexistence
7781 | SURINENI, SHRAVAN | 11.16.2 | 158 | 24-26 | T | Y | 158 | 24 | Rules for Operation at the PCO non-AP STA | 11.16.2 | ST | [5 empty] | PCO operation does not address rules for operation at the STAs that are in power save mode. During power save mode the STA may or may not receive all beacons (depending on the listen interval field in the STA association request). These STAs will fail to see the channel switch from 20 MHz to 40 Mhz or vice versa if the channel is changing between listen intervals. | Specify that PCO cannot be used in combination with Power Save or specify operation of PCO + Power save STAs. |  |  | PCO | Coexistence
7782 | SURINENI, SHRAVAN | 11.16.2 | 158 | 15-18 | T | N | 158 | 15 | Rules for Operation at the PCO non-AP STA | 11.16.2 | ST | [5 empty] | How does a STA recover from the error case where a STA misses a PCO phase request frame or a beacon frame with phase change is not provided | Provide error recovery for the case when STA missed PCO phase request frame or beacon that has this information |  |  | PCO | Coexistence
7783 | SURINENI, SHRAVAN | 11.6.1. | 157 | 6 | T | N | 157 | 6 | Rules for Operation at PCO AP | 11.16.1 | ST | [5 empty] | It is not specified how PCO AP detects that the PCO is not providing a performance benefit | Specify if PCO performance is related to FCS errors/number of retries or implementation dependent i.e. locally administered |  |  | PCO | Coexistence
7839 | SURINENI, SHRAVAN | 9.23.2 | 129 | 27-30 | T | Y | 129 | 27 | STA CCA sensing 40/20MHz BSS | 9.23.2 | DT | [5 empty] | For 40 Mhz transmissions, collisions can occur on 40 Mhz channels if CCA is not performed on the extension channel. | For 40 Mhz transmissions, CCA (ED or CS or a combination of both) shall be done on the extension channel. |  |  | Coexistence | Coexistence
7840 | SURINENI, SHRAVAN | 9.23.4 | 130 | 6-7 | T | Y | 130 | 6 | NAV assertion in 40/20Mhz BSS | 9.23.4 | DT | [5 empty] | STA not updating NAV in response to 20 MHz frames received on the extension channel may lead to collisions. The STA should not attempt to make a 40 MHz transmission in such case. | Remove the two lines and change to "If A STA has the capability to receive 20MHz frames on extension channel, it will not attempt a 40MHz transmission when the CCA/NAV in the extension channel indicates a busy medium" |  |  | Coexistence | Coexistence
7871 | Takagi, Eiji | 11.15.1 | 152 | Table n57,4th row | T | Y | 152 | 15 | Basic functionality in BSS 40/20Mhz mode | 11.15.1 | DT | [5 empty] | MAC protection mechanizm does not work efficiently because most of legacy devices use ch1, ch6 and ch11 (25 MHz separation) to minimize the interference each other. | To increase the efficiency of the MAC protection mechanizm, change the spec from 20 MHz to 25 MHz for channel separation between control and extension channels. |  |  | Coexistence | Coexistence
7873 | Takagi, Eiji | 9.23.2 | 192 | 28 | T | Y | 192 | 28 | STA CCA sensing 40/20MHz BSS | 9.23.2 | DT | [5 empty] | If there is an 11n device which do not make CCA in extention channel, severe interference occurs with legacy (or other 11n) device which uses the same channel. Current draft violates "Listen before talk algorithm". | Use the word "shall" instead of "may" for sensing CCA on the extension channel. |  |  | Coexistence | Coexistence
7875 | Takagi, Masahiro | 11.16.2 | 158 | 6 | T | Y | 158 | 6 | Rules for Operation at the PCO non-AP STA | 11.16.2 | DT | [5 empty] | It is not clear how a non-AP STA knows if the related PCO parameters are met or not. | "In this case the PCO AP may decide to extend its transition time and to respond with this new transition time value in Association Reponse. The STA requesting the association shall confirm if the related PCO parameters are met by examining the PCO parameters in the Association Response." |  |  | PCO | Coexistence
7876 | Takagi, Masahiro | 11.16.2 | 158 | 11 | T | Y | 158 | 11 | Rules for Operation at the PCO non-AP STA | 11.16.2 | DT | [5 empty] | A PCO STA shall switch its operating phase if a PCO AP requested. Otherwise, the PCO AP cannot decide between 20MHz or 40MHz for transmission to the PCO STA. | Replace "may" by "shall" in "A PCO STA associated with PCO AP may switch its operating phase from 20 MHz channel width to 40 MHz channel width when it receives a beacon frame that contains the PCO phase request bit set to 1 or a PCO phase request action frame with the PCO phase set to 1." |  |  | PCO | Coexistence
7877 | Takagi, Masahiro | 11.16.2 | 158 | 15 | T | Y | 158 | 15 | Rules for Operation at the PCO non-AP STA | 11.16.2 | DT | [5 empty] | A PCO STA shall switch its operating phase if a PCO AP requested. Otherwise, the PCO AP cannot decide between 20MHz or 40MHz for transmission to the PCO STA. A PCO STA may interfere OBSS in extension channel. | Replace "may" by "shall" in "A PCO STA associated with a PCO AP may switch its operating phase from 40 MHz channel width to 20 MHz channel width when it receives a beacon frame that contains the PCO phase request bit set to 0 or a PCO phase request action frame with the PCO phase set to 0." |  |  | PCO | Coexistence
7878 | Takagi, Masahiro | 20.3.15.5 | 229 | 29 | T | Y | 229 | 29 | Clear channel assessment (CCA) sensitivity | 20.3.15.5 | ST | [5 empty] | 40MHz CCA is not used in MAC part (9.23.2). If it should be used, it shall be sensitive for both the control cahennel and the extension channel. | Remove inconsistency between MAC and PHY. |  |  | CCA | Coexistence
7879 | Takagi, Masahiro | 20.3.15.5 | 229 | 26 | T | Y | 229 | 26 | Clear channel assessment (CCA) sensitivity | 20.3.15.5 | ST | [5 empty] | After 20MHz control channel frame exchange, it is less likely that a STA can capture a preamble of a frame in the extension channel and it is more likely that a STA captures a body of a frame in the extension channel. The energy detection sensitivity for the 20MHz extension channel (or 40MHz channel) shall be as sensible as the preamble detection sensitivity (i.e. the sensitivity for the lowest rate MCS) after 20MHz control channel frame exchange. After 40MHz frame exchange, the energy detection sensitivity may be less sensitive than the preamble detection sensitivity. | Specify CCA rule to reflect the comment. |  |  | CCA | Coexistence
7889 | Takagi, Masahiro | 9.15.1 | 106 | 22 | T | Y | 106 | 22 | L-SIG TXOP Protection Rules at the Initiator | 9.15.1 | ST | [5 empty] | In 40MHz phase of PCO, CF-end shall be sent in 40MHz HT PPDU. | Add a description suggested in the comment. |  |  | Protection Mechanisms | Coexistence
7890 | Takagi, Masahiro | 9.16.2 | 107 | 15 | T | Y | 107 | 15 | Long NAV | 9.16.2 | ST | [5 empty] | If TXOP limit value is zero, long NAV should not be used. | Add a description to clarify this. |  |  | Protection Mechanisms | Coexistence
7893 | Takagi, Masahiro | 9.23.2 | 129 | 27 | T | Y | 129 | 27 | STA CCA sensing 40/20MHz BSS | 9.23.2 | DT | [5 empty] | Carrier sensing is indispensable to achieve high MAC efficiency. A STA transmitting a 40MHz PPDU shall sense CCA on both the 20MHz control channel and 20MHz extension channel. | Mandate CCA on the extension channel. |  |  | Coexistence | Coexistence
7894 | Takagi, Masahiro | 9.23.2 | 129 | 27 | T | Y | 129 | 27 | STA CCA sensing 40/20MHz BSS | 9.23.2 | ST | [5 empty] | After 20MHz control channel frame exchange, it is less likely that a STA can capture a preamble of a frame in the extension channel and it is more likely that a STA captures a body of a frame in the extension channel. The energy detection sensitivity for the 20MHz extension channel shall be as sensible as the preamble detection sensitivity (i.e. the sensitivity for the lowest rate MCS) after 20MHz control channel frame exchange. After 40MHz frame exchange, the energy detection sensitivity may be less sensitive than the preamble detection sensitivity. | Specify CCA rule to reflect the comment. |  |  | Coexistence | Coexistence
7895 | Takagi, Masahiro | 9.23.5 | 130 | 9 | T | Y | 130 | 9 | Frame transmission in 40/20Mhz BSS | 9.23.5 | ST | [5 empty] | "An HT STA that has to transmit a response control frame it responds using same channel as the related frame has been received as described in this section." is vague. | Clarify. |  |  | Coexistence | Coexistence
7896 | Takagi, Masahiro | 9.23.5 | 130 | 13 | T | Y | 130 | 13 | Frame transmission in 40/20Mhz BSS | 9.23.5 | DT | [5 empty] | If the sentence "In 40MHz mode, A 40/20 STA that cannot distinguish between the reception of non-HT PPDU and a non-HT duplicate PPDU that receives a non-HT control frame shall respond a non-HT duplicate PPDU." means that a STA receiving 20MHz PPDU responds with 40MHz PPDU, there is a risk to interfare the extension channel. | "In 40MHz mode, A 40/20 STA that cannot distinguish between the reception of non-HT PPDU and a non-HT duplicate PPDU that receives a non-HT control frame shall respond with a non-HT PPDU." |  |  | Coexistence | Coexistence
7897 | Takagi, Masahiro | 9.23.5 | 130 | 9 | T | Y | 130 | 9 | Frame transmission in 40/20Mhz BSS | 9.23.5 | ST | [5 empty] | 20MHz capable STAs and/or non-HT STAs in OBSS shall be protected. | Add text to reflect the comment. |  |  | Coexistence | Coexistence
7898 | Takagi, Masahiro | 9.23.6 | 130 |  | T | Y | 130 |  | Protection in 40/20MHz BSS | 9.23.6 | ST | [5 empty] | It is not clear how a STA in 40MHz mode respond to 20MHz RTS. It shall respond with 20MHz CTS. | Add text to reflect the comment. |  |  | Coexistence | Coexistence
7899 | Takagi, Masahiro | 9.23.6 | 130 |  | T | Y | 130 |  | Protection in 40/20MHz BSS | 9.23.6 | ST | [5 empty] | A 40MHz capable HT STA shall be able to distinguish between reception of 40MHz PPDU and reception of 20MHz PPDU. | Add text to reflect the comment. |  |  | Coexistence | Coexistence
7900 | Takagi, Masahiro | 9.23.7 | 131 | 1 | T | Y | 131 | 1 | CF-End in duplicated mode | 9.23.7 | ST | [5 empty] | In 40MHz phase of PCO, CF-end shall be sent in 40MHz HT PPDU. | Add text to reflect the comment. |  |  | Coexistence | Coexistence
7905 | Takahashi, Seiichiro | 20.3.14.6 | 226 | 8 | T | Y | 226 | 8 | Reduced Interframe Space (RIFS) | 20.3.14.6 | DT | [5 empty] | Transmitting RIFS should depend on transmitter | Change "shall" to "may". |  |  | RIFS | Coexistence
7907 | Takeda, Daisuke | 11.16.2 | 158 | 8-10 | T | Y | 158 | 8 | Rules for Operation at the PCO non-AP STA | 11.16.2 | DT | [5 empty] | The PCO STA does not know whether PCO parameters does not meet the request when the association succeed. | If PCO parameter does not meet the request, the AP shall deny the association request and the requesting STA can associate as a 40/20 STA. |  |  | PCO | Coexistence
7908 | Takeda, Daisuke | 11.16.2 | 158 | 11-13 | T | Y | 158 | 11 | Rules for Operation at the PCO non-AP STA | 11.16.2 | ST | [5 empty] | When channel switching is required, then PCO STAs shall change the phase to 40 MHz according to the announcement from the AP. Because the AP cannot know whether the target STA is capable of receiving frames in 40 MHz or not. | Change the text to reflect the comment. |  |  | PCO | Coexistence
7913 | Takeda, Daisuke | 20.3.15.5 | 229 | 29 | T | Y | 229 | 29 | Clear channel assessment (CCA) sensitivity | 20.3.15.5 | DT | [5 empty] | Not only control channel but also extension channel should be considered in order to indicate 40MHz channel CCA. | I recommend to replace the text with the following. "In a 40MHz channel CCA shall be indicated for a signal at that level at both the control channel and the extension channel." |  |  | CCA | Coexistence
7922 | Takeda, Daisuke | 9,23.2 | 129 | 28 | T | Y | 129 | 28 | STA CCA sensing 40/20MHz BSS | 9.23.2 | DT | [5 empty] | CCA on the extension channel is required in order to avoid interference to/from OBSS. | I recommend to replace the text with the following. "A STA transmitting a 40MHz PPDU (either a 40MHz HT PPDU or a non-HT duplicate PPDU) shall sense CCA on the 20MHz control channel and shall sense CCA on the 20MHz extension channel and combine the result with that from the control channel. This combination scheme is alternatively achieved by CCA on one 40MHz channel" |  |  | Coexistence | Coexistence
7923 | Takeda, Daisuke | 9,23.2 | 129 | 31 | T | Y | 129 | 31 | STA CCA sensing 40/20MHz BSS | 9.23.2 | DT | [5 empty] | "A STA transmitting a 20MHz PPDU shall sense CCA of the control channel only" may cause a problem. 40MHz Upper/Lower Mode follow 40MHz spectrum mask in PHY spec due to the local leak and image signal. In such mode, CCA on both the control channel and the extension channel will be required as far as 40MHz spectrum mask is applied. | I recommend to replace the text with the following. "A STA transmitting a 20MHz PPDU shall sense CCA of the control channel only but shall sense CCA of the extension channel when 40MHz Upper/Lower Mode is applied for the transmission" |  |  | Coexistence | Coexistence
7924 | Takeda, Daisuke | 9.23.5 | 130 | 13-14 | T | Y | 130 | 13 | Frame transmission in 40/20Mhz BSS | 9.23.5 | DT | [5 empty] | It is difficult to understand why non-HT duplicate PPDU is used in this case. Non-HT duplicated PPDU will cause additional interference or CCA overhead and Non-HT PPDU (not duplicated) is enough. | Replace the text with "shall respond a non-HT PPDU" |  |  | Coexistence | Coexistence
7925 | TAMAKI, Tsuyoshi | 20.3.4.8 and 20.3.4.7.3 | 213 214 215 |  | T | Y | 213 |  | Non-HT duplicate transmission | 20.3.4.8 | DT | [5 empty] | In 2.4GHz band operation, most legacy devices use channel 1, 6 and 11. Since they have 25MHz frequency spacing, Non-HT portion of mixed mode preamble is not consistent with legacy devices. | Support 25MHz frequency spacing between control and extension channels in 2.4GHz band operation. |  |  | Coexistence | Coexistence
7926 | TAMAKI, Tsuyoshi | 9.23.2 | 129 |  | T | Y | 129 |  | STA CCA sensing 40/20MHz BSS | 9.23.2 | DT | [5 empty] | CCA on the 20MHz extension channel should be mandatory. | specify the mandatory requirement for CCA on the 20MHz extension channel before transmission of 40MHz MAC frame. |  |  | Coexistence | Coexistence
8021 | Thrasher, Jerry | 20.3.15.5 | 229 | 29 | T | Y | 229 | 29 | Clear channel assessment (CCA) sensitivity | 20.3.15.5 | DT | [5 empty] | CCA should be REQUIRED for the entire 40 Mhz channel for all STAs that support 40 Mhz channelization. | Require a mechanism that can support CCA of 20 Mhz activity in both halves of the 40 Mhz channel, regardless if the extension channel is above or below the control channel. |  |  | CCA | Coexistence
8042 | Tokubo, Eric | 11.15.2 | 153-154 | 3 | T | Y | 153 | 3 | Operating Modes (Informative) | 11.15.2 | DT | [5 empty] | How can 40/20MHz BSS capability be the primary operational HT mode in both 2.4GHz & 5.2GHz? 40MHz operation is optional. | Change "primary operational HT mode" to 20MHz for both 2.4GHz & 5.2GHz |  |  | Coexistence | Coexistence
8044 | Tokubo, Eric | 20.3.14.6 | 226 | 8-10 | T | Y | 226 | 8 | Reduced Interframe Space (RIFS) | 20.3.14.6 | T | [5 empty] | I thought transmission of RIFS was optional, but reception of them is mandatory. According to D1.0, both transmission and reception of packets following RIFS is mandatory. | Please change 1st sentence in line 8 to be " The transmitter may be able …" |  |  | RIFS | Coexistence
8045 | Tokubo, Eric | 20.3.15.5 | 229 | 25-32 | T | Y | 229 | 25 | Clear channel assessment (CCA) sensitivity | 20.3.15.5 | DT | [5 empty] | Need to clarify CCA mechanism during 40MHz operation. | Need to require CCA on the extension channel prior to a 40MHz STA transmission. If the CCA on either channel (control or extension) fails, then the STA shall not transmit the packet. |  |  | CCA | Coexistence
8052 | Tokubo, Eric | 20.3.8.1 | 222 | 7-12 | T | Y | 222 | 7 | Channel Allocation in the 5 GHz Band | 20.3.8.1 | ST | [5 empty] | Table n78 is too constrictive for 40MHz Channel Allocation. | Change 40MHz Channel Allocation to be defined as (Ctrl CH, Ext CH) where 'Ctrl CH' = x and 'Ext CH' = x+4 --> 5GHz Channel Allocation should be similar to Table n79, which states 40MHz Channel Allocation at 2.4GHz. |  |  | PLCP Regulatory | Coexistence
8127 | Van Nee, Richard | 20.3.15.5 |  |  | T | Y | 229 |  | Clear channel assessment (CCA) sensitivity | 20.3.15.5 | DT | [5 empty] | CCA text is unclear about whether energy detection is required or not. In 40 MHz mode, CCA does not take into account the extension channel. | Make it clear that energy detection is required. Delete the words "If the preamble portion was missed." In 40 MHz mode, CCA should also include the extension channel. |  |  | CCA | Coexistence
8138 | Van Nee, Richard | 20.3.4.8 |  |  | T | Y | 214 |  | Non-HT duplicate transmission | 20.3.4.8 | DT | [5 empty] | For 40 MHz transmissions, the legacy duplicate mode can be used to send an RTS-CTS to make legacy devices defer. This does not work however for legacy 11b devices as the standard does not specify the use of legacy duplicate 11b transmissions. | Include 11b rates in the legacy duplicate mode. |  |  | Coexistence | Coexistence
8146 | Van Nee, Richard | 9.15 |  |  | T | Y | 105 |  | L-SIG TXOP Protection | 9.15 | DT | [5 empty] | The L-SIG single-bit-parity check provides little protection against deferring a long time when using EPP. | The CRC in HT-SIG should cover L-SIG in addition to the HT-SIG data. |  |  | Protection Mechanisms | Coexistence
8194 | van Zelst, Allert | 20.3.4.8 | 214 |  | T | Y | 214 |  | Non-HT duplicate transmission | 20.3.4.8 | DT | [5 empty] | Although the legacy duplicate mode can be used to send an RTS-CTS on two adjacent 20 MHz channels to make legacy devices defer, this does not work for legacy 11b devices as the standard does not specify the use of legacy duplicate 11b transmissions. | Besides 20 MHz spacing, include 25 MHz spacing and 11b rates in the legacy duplicate mode. |  |  | Coexistence | Coexistence
8200 | van Zelst, Allert | 9.23.2 | 129 | 28 | T | Y | 129 | 28 | STA CCA sensing 40/20MHz BSS | 9.23.2 | DT | [5 empty] | If the CCA "may" be sensed on the extension channel, then this causes interoperability issues with the stations of which the control/communication channel is in the extension channel. So this effects both legacy and 11n devices that operate in the extension channel. | Modify/add text to specify the mandatory requirement, before a 40 MHz packet is to be sent, to compute and check the CCAs on both the control and the extension channel. |  |  | Coexistence | Coexistence
8263 | Wallace, Brad | 20.3.15.5 | 229 | 29 | T | Y | 229 | 29 | Clear channel assessment (CCA) sensitivity | 20.3.15.5 | DT | [5 empty] | "In a 40MHz channel CCA shall be indicated for a signal at that level at the control channel." | Delete |  |  | CCA | Coexistence
8264 | Wallace, Brad | 20.3.15.5 | 229 | 30 | T | Y | 229 | 30 | Clear channel assessment (CCA) sensitivity | 20.3.15.5 | DT | [5 empty] | "If the preamble portion of the packet is missed" | Delete |  |  | CCA | Coexistence
8277 | Wentink, Menzo | 9.15 | 106 | 11-12 | T | Y | 106 | 11 | L-SIG TXOP Protection | 9.15 | DT | [5 empty] | Receiving an L-SIG with a false positive parity error will occur more frequently when the distance to the transmitter increases, i.e. particularly in overlapping BSSs. To avoid erroneous NAV settings and associated jitter inside remote BSSs, a rule should be added which prohibits the use of L-SIG TXOP protection when an overlapping BSS is detected. | After line 11, add that "L-SIG TXOP protection shall not be used when an overlapping BSS is detected". |  |  | Protection Mechanisms | Coexistence
8278 | Wentink, Menzo | 9.15.3 | 106 | 35 | T | Y | 106 | 35 | L-SIG TXOP Protection Rules at Third Party HT | 9.15.3 | DT | [5 empty] | The L-SIG field may be received with a false positive parity, and copying such a value into the NAV will lead to very unpredictable results, because the NAV is a hard CCA which can not be augmented by other methods like Energy Detect. This effect will be particularly evident inside overlapping BSSs, where it can cause long interruptions. This is very undesirable. | Change shall into should or may. |  |  | Protection Mechanisms | Coexistence
8280 | Wentink, Menzo | 9.2.5.4.1 | 84 | 14-15 | T | Y | 84 | 14 | Dual CTS Protection | 9.2.5.4.1 | DT | [5 empty] | CTS1 and CTS2 are separated by PIFS in case of STBC RTS. But SIFS is sufficient in this case, because the receiver of the STBC RTS will not be a legacy device. | In table n51, the right lower entry, change PIFS+CTS2+SIFS into SIFS+CTS2+SIFS, and add "CTS1 and CTS2 are separated by SIFS". In line 13, change PIFS into PIFS/SIFS. |  |  | Protection Mechanisms | Coexistence
8284 | Wong, Timothy | 9.23.2 | 129 | 28 | T | Y | 129 | 28 | STA CCA sensing 40/20MHz BSS | 9.23.2 | DT | [5 empty] | CCA should be mandatory on both 20 MHz channels, when in 40 MHz mode. Without this mechanism, the AP will not be "neighbor friendly" and will degrade the performance of neighboring Aps. | Make checking CCA on both 20 MHz channels before transmission in 40MHz mandatory |  |  | Coexistence | Coexistence
9886 | Xhafa, Ariton | 11.15.1 | 152 |  | T | Y | 152 |  | Basic functionality in BSS 40/20Mhz mode | 11.15.1 | DT | [5 empty] | Table n57: using 40 MHz in 2.4 GHz is going to downgrade performance of legacy BSSs. 40 MHz should be moved from 2.4 GHz. | Remove rows 5 and 6 from Table n57. |  |  | Coexistence | Coexistence
9887 | Xhafa, Ariton | 11.15.1 | 151 | 25 | T/E | Y | 151 | 25 | Basic functionality in BSS 40/20Mhz mode | 11.15.1 | DT | [5 empty] | 20 MHz capable STA? well, these STAs could be HT and non-HT STAs. Lines 25-26 needs to be re-written. | Change it to: "40/20 MHz capable STAs, 20 MHz only capable HT STAs and non-HT STAs may be associated in the 40/20 MHz capable BSS." | Ed: Classified as T as we don't have a T/E classification |  | Coexistence | Coexistence
9888 | Xhafa, Ariton | 11.15.2 | 154 |  | T | Y | 154 |  | Operating Modes (Informative) | 11.15.2 | DT | [5 empty] | using 40 MHz in 2.4 GHz is going to downgrade performance of legacy BSSs. 40 MHz should be moved from 2.4 GHz. | Remove 40/20 MHz and PCO operation for 2.4 GHz. |  |  | Coexistence | Coexistence
9889 | Xhafa, Ariton | 11.15.2 | 152 | 19 | T | Y | 152 | 19 | Operating Modes (Informative) | 11.15.2 | ST | [5 empty] | This line states that AP and non-AP STAs use the same protection mechanism : RTS/CTS and CF-End. This sentencec is odd, since it implies that only these mechanisms are used for the AP and non-AP STAs. | Need to clarify. |  |  | Coexistence | Coexistence
9890 | Xhafa, Ariton | 11.15.2 | 153 | Table n58 | T | Y | 153 | 3 | Operating Modes (Informative) | 11.15.2 | ST | [5 empty] | In table n58 it states that "This is the primary operational HT mode". Who decides that? It is unclear. Further down, "OR" should be "or", "self CTS" should be "CTS-to-self". | Need to clarify, otherwise remove the first sentence and fix the editorial. |  |  | Coexistence | Coexistence
9891 | Xhafa, Ariton | 11.15.2 | 153 | Table n58 | T | Y | 153 | 3 | Operating Modes (Informative) | 11.15.2 | T | [5 empty] | Why 5.2GHz band? |  |  |  | Coexistence | Coexistence
9892 | Xhafa, Ariton | 11.15.3 | 155 |  | T | Y | 155 |  | STA Capabilities (Informative) | 11.15.3 | DT | [5 empty] | 20/40 MHz capable STAs should be able to receive non-HT duplicate frames in both, control and extension channel. | Change the intersection of Rows 2,5, and 6 with Column 6 to "cntrl and extension chann". |  |  | Coexistence | Coexistence
9894 | Xhafa, Ariton | 11.16.1 | 17 | 22-23 | T | Y | 17 | 22 | Rules for Operation at PCO AP | 11.16.1 | T | [5 empty] | "shall include the transition time between 20 MHz channel width and 40 MHz channel width operation." This gives the impression that only one transition time is included in time reservation, while from Figure n48, it needs to take into consideration both, 20-->40 and 40-->20 transitions. | Change it to: "shall include the transition times from 20 MHz channel width to 40 MHz channel width and from 40 MHz channel width to 20 MHz channel width." |  |  | PCO | Coexistence
9983 | Xhafa, Ariton | 9.1.5.1 | 106 |  | T | Y | 106 |  | L-SIG TXOP Protection Rules at the Initiator | 9.15.1 | T | [5 empty] | If the initiator sends the CF-End frame, this could still lead to hidden node problems within the same BSS. Hence, add the sentence that AP may send the CF-End frame after receiving the CF-End frame from the STA. | Add : "The AP may send a CF-End frame in response to the CF-End frame sent by the initiator." |  |  | Protection Mechanisms | Coexistence
9984 | Xhafa, Ariton | 9.1.6.3 | 109 | 5 | T | Y | 109 | 5 | Truncation of TXOP | 9.16.3 | T | [5 empty] | "Each sequence may include multiple PPDUs sent and received" This sentence is incomplete. There could be multiple receivers that the initiator sends/receives PPDUs to/from. If this is the case, then, very likely the AP is the owner of the TXOP. Hence, only AP should send the CF-End frame, because it will be hard to decide as to which STA should transmit the CF-End under this scenario. Again, the problem of unfairness and setting of NAV in OBSS is obvious in this case. | Change it to: "Each sequence may include multiple PPDUs of the same AC sent and received with the same or different STAs. Under this scenario, only the AP sends a CF-End frame to truncate the TXOP". |  |  | Protection Mechanisms | Coexistence
9996 | Xhafa, Ariton | 9.15 | 105 | 31 | T | Y | 105 | 31 | L-SIG TXOP Protection | 9.15 | T | [5 empty] | "Under L-SIG TXOP Protection operation, the L-SIG field with a Mixed Mode PHY header shall contain a duration value equivalent (except in the case of RTS as described below) to the MAC duration included in the MAC header." As it stands, for EIFS cancellation, CF-End is used, which could be in error. The proposed approach is not prone of CF-End errors. | Change to "Under L-SIG TXOP Protection operation, the L-SIG field with a Mixed Mode PHY header shall contain a duration value till the end of TxOP, while the MAC duration shall contain a duration value till the end of TxOP+(EIFS-DIFS). " |  |  | Protection Mechanisms | Coexistence
9998 | Xhafa, Ariton | 9.15.1 | 106 | 21 | T | Y | 106 | 21 | L-SIG TXOP Protection Rules at the Initiator | 9.15.1 | T | [5 empty] | "… contain an L-SIG Duration up to the endpoint of the MAC duration." This is part of the proposed approach for canceling EIFS when L-SIG protection is used. | Change to "contain an L-SIG duration up to the endpoint of the MAC duration + (EIFS-DIFS)." |  |  | Protection Mechanisms | Coexistence
9999 | Xhafa, Ariton | 9.15.1 | 106 | 22 | T | Y | 106 | 22 | L-SIG TXOP Protection Rules at the Initiator | 9.15.1 | T | [5 empty] | "The initiator should send a CF-End frame…" CF-End may be sent by the initiator. | Change to "The initiator may send a CF-End frame…" |  |  | Protection Mechanisms | Coexistence
10000 | Xhafa, Ariton | 9.15.2 | 106 | 30 | T | Y | 106 | 30 | L-SIG TXOP Protection Rules at the Responder | 9.15.2 | T | [5 empty] | "shall contain an L-SIG Duration up to the endpoint of the MAC duration." Need to change to accommodate the proposed approach for L-SIG protection. | Change to "shall contain an L-SIG duration up to the endpoint of the MAC duration - (EIFS-DIFS)." |  |  | Protection Mechanisms | Coexistence
10001 | Xhafa, Ariton | 9.15.3 | 106 | 36 | T | Y | 106 | 36 | L-SIG TXOP Protection Rules at Third Party HT | 9.15.3 | T | [5 empty] | "to L-SIG duration - HT-SIG duration." This also needs change to accommodate the proposed approach. | Change to "to L-SIG duration + (EIFS+DIFS)." |  |  | Protection Mechanisms | Coexistence
10002 | Xhafa, Ariton | 9.16.2 | 107 |  | T | Y | 107 |  | Long NAV | 9.16.2 | DT | [5 empty] | Transmission of HT frames will cause legacy devices enter EIFS, regardless of the type of protection that is used. The use of LongNAV together with CF-End will results in EIFS cancellation for legacy devices. | Make LongNAV mandatory with every HT transmission or end the HT TXOP with a CF-End frame. |  |  | Protection Mechanisms | Coexistence
10003 | Xhafa, Ariton | 9.16.3 | 108 | 11 | T | Y | 108 | 11 | Truncation of TXOP | 9.16.3 | T | [5 empty] | "… an AP may respond with a CF-End after SIFS." This sentence is not adequate. | Change it to: "… an AP may respond with a CF-End after SIFS provided that the STA that initiated LongNAV is at distance X (TBD) from the AP" |  |  | Protection Mechanisms | Coexistence
10016 | Xhafa, Ariton | 9.23.2 | 129 | 27 | T | Y | 129 | 27 | STA CCA sensing 40/20MHz BSS | 9.23.2 | DT | [5 empty] | "A STA transmitting a 40 MHz PPDU (either a 40 MHz HT PPDU or a non-HT duplicate PPDU) shall sense CCA on the 20 MHz control channel and may sense CCA on the 20 MHz extension channel and combine the results with that from the control channel." The word "may" for CCA in the extension channel leads to unfairness (if CCA is not used for the extension channel)for OBSS that operate in the extension channel. | Change to "A STA transmitting a 40 MHz PPDU (either a 40 MHz HT PPDU or a non-HT duplicate PPDU) shall sense CCA on the 20 MHz control channel and shall sense CCA on the 20 MHz extension channel and combine the results with that from the control channel. A 20/40 capable STA that gains access of the 20 MHz control channel, can transmits a 40 MHz PPDU only if the CCA in the extension channel has been idle for at least SIFS time period " |  |  | Coexistence | Coexistence
10017 | Xhafa, Ariton | 9.23.2 | 129 |  | T | Y | 129 |  | STA CCA sensing 40/20MHz BSS | 9.23.2 | T | [5 empty] | Note 2 in line 33-34 says "compare from both control and extension channels". What does this mean? What to compare? | Needs to be clarified. |  |  | Coexistence | Coexistence
10018 | Xhafa, Ariton | 9.23.2 | 129 |  | T | Y | 129 |  | STA CCA sensing 40/20MHz BSS | 9.23.2 | T | [5 empty] | The statement in line 31-32 is not correct. A 20/40 MHz capable STA may transmit a 20 MHz PPDU because it sensed that the extension channel was busy. | Issue needs to be resolved |  |  | Coexistence | Coexistence
10019 | Xhafa, Ariton | 9.23.3 | 130 | 2 | T | Y | 130 | 2 | AP CCA sensing in 40/20Mhz BSS | 9.23.3 | DT | [5 empty] | This implies that AP may use CCA in the extension channel, which I do not agree with. Not using CCA in extension channel will results in unfairness for legacy OBSS | Issue needs to be resolved. |  |  | Coexistence | Coexistence
10020 | Xhafa, Ariton | 9.23.5 | 130 |  | T | Y | 130 |  | Frame transmission in 40/20Mhz BSS | 9.23.5 | DT | [5 empty] | Detection of interference in the extension channel can be beneficial, especially if the HT STA receives a non-HT duplicate frame; e.g., RTS/CTS. | Add the following: "A 40/20 MHz capable STA that receives a non-HT duplicate frame and can correctly decode the control channel portion of the frame and detects interference in the extension channel, shall reply with a non-HT 20 MHz frame. The initiator may continue transmission in 20 MHz control channel or may abort continuation of the TXOP." |  |  | Coexistence | Coexistence
10021 | Xhafa, Ariton | 9.23.6 | 130 |  | T | Y | 130 |  | Protection in 40/20MHz BSS | 9.23.6 | DT | [5 empty] | A 20/40 MHz BSS could consists of HT STAs, some 20 MHz capable only, and the others 20/40 MHz capable. How is the protection mechanism done in this scenario? | Need to add HT duplicate packet transmission for protection in 20/40 MHz BSS that consists of HT devices only. |  |  | Coexistence | Coexistence
10023 | Xhafa, Ariton | 9.6.2 | 89 | 3 | T | Y | 89 | 3 | Non-HT Basic Rate calculation | 9.6.2 | T | [5 empty] | "64" is missing before QAM | Add "64" to QAM |  |  | Coexistence | Coexistence
10036 | Yamaura, Tomoya | 20.3.14.6 | 226 | 8 | T | Y | 226 | 8 | Reduced Interframe Space (RIFS) | 20.3.14.6 | DT | [5 empty] | Why transmitting RIFS is mandatory ? Any aggregating transmission would be depending on implementation of which scheme would be used. Transmission of A-MSDU and A-MPDU are optional in D1.0, and RIFS shall be optional in same manner. Receiving RIFS should be mandatory, as reception of A-MSDU and A-MPDU are mandatory. | Replace "shall" to "may". As a result line-8 would become; "The transmitter may be able to transmit a packet 2usec after PHY-TXEND.confirm is asserted." |  |  | RIFS | Coexistence
10061 | Yamaura, Tomoya | 20.3.4.8 | 215 | 1 | T | Y | 215 | 1 | Non-HT duplicate transmission | 20.3.4.8 | ST | [5 empty] | T_cs is CSD component and it is explicitly included in the equation. However, line 6 said CSD is also included in Qk. This is misleading. | Remove line-6, and state "CSD shall be applied using T_cs as Table n65, and additional CSD shall not be applied in [Qk]." |  |  | Coexistence | Coexistence
10163 | Zaks, Artur | 7.4.7.1 | 58 | 4 | T |  | 58 | 4 | Recommended Transmission Channel Width Management Action Frame | 7.4.7.1 | T | [5 empty] | Define TBD in Table n21 |  |  |  | Coexistence | Coexistence
10167 | Zaks, Artur | 7.4.7.3 | 59 | 8 | T |  | 59 | 8 | PCO Phase Request Management Action Frame | 7.4.7.3 | T | [5 empty] | Define TBD in Table n23 |  |  |  | PCO | Coexistence
10259 | Zuniga, Juan Carlos | 9.2.5.4.1 | 84 | 10-23 | T | Y | 84 | 10 | Dual CTS Protection | 9.2.5.4.1 | ST | [5 empty] | The specifications for the truncation of TXOP under Dual CTS protection are missing in section “9.2.5.4.1 Dual CTS Protection”. The current specification under Section “9.16.3 Truncation of TXOP” would create unfairness towards STAs that are not able to interpret the CF-End frame. | Incorporate the text on 11-06/0587r0 to add to Section “9.2.5.4.1 Dual CTS Protection” in order to resolve this issue. |  |  | Protection Mechanisms | Coexistence
10293 | Hayes, Kevin | 9.23.2 | 129 | 28 | T | N | 129 | 28 | STA CCA sensing 40/20MHz BSS | 9.23.2 | DT | [5 empty] | Without sensing CCA on the 20MHz extension channel, a 40MHz STA will potentially collide with traffic of the 20MHz extension channel network. | Change "may" to "shall" |  |  | Coexistence | Coexistence
10295 | Hayes, Kevin | 20.3.14.6 | 226 | 8 | T | N | 226 | 8 | Reduced Interframe Space (RIFS) | 20.3.14.6 | DT | [5 empty] | Transmitting RIFS should not be mandatory. | Change "shall" to "may". |  |  | RIFS | Coexistence
10296 | Hayes, Kevin | 11.15.1 |  |  | T | N | 151 |  | Basic functionality in BSS 40/20Mhz mode | 11.15.1 | ST | [5 empty] | The operation of an IBSS has not been described. | Is the additional HT information elements element present in beacons transmitted in an IBSS? If so, what is the requirement for an IBSS STA to set the various protection fields? Can it use the recommended transmission width field, and if so, does it replace use of the action frame for notifying its neighbors? What are the IBSS STA rules for starting an managing channel widths? |  |  | Coexistence | Coexistence
10379 | Engwer, Darwin | 9.23.2 | 129 | 28 | T | Y | 129 | 28 | STA CCA sensing 40/20MHz BSS | 9.23.2 | DT | [5 empty] | Optional sensing on the extension channel will create huge problems when 802.11n devices are deployed along side existing (802.11a and 802.11b/g) devices. | make sensing on the extension channel mandatory, at least to the level of detecting energy, although I would support more advanced sensing too (although burdening the extension channel sensing mechanism with a complete second receive chain is (I believe) too onerous)). |  |  | Coexistence | Coexistence
10380 | Engwer, Darwin | 20.3.8 | 221 | 34 | T | Y | 221 | 34 | Channel Numbering and Channelization | 20.3.8 | DT | [5 empty] | The separation between the control and extension channels currently does not match the existing channel separations for commonly deployed equipment (e.g. 1, 6 and 11 in 2.4 GHz). This can cause substaintial cross channel interference effects that are easily mitigated by instead separating the control and extension channels by 25 MHz rather than 20 MHz. | change the control/ extension channel spearation to more closely align with commonly deployed exisiting equipment configurations (e.g. 25 MHz rather than 20 MHz). |  |  | PLCP Regulatory | Coexistence
10381 | Engwer, Darwin | 20.3.8 | 221 | 33 | T | Y | 221 | 33 | Channel Numbering and Channelization | 20.3.8 | T | [5 empty] | you can't reference 802.11a/b/g since they don't exist anymore (well soon won't), instead | reference the specific capabilities of 802.11 that are intended, either via the specific clauses or the conformance sets defined in Annex A. |  |  | PLCP Regulatory | Coexistence
10382 | Engwer, Darwin | 20.3.8.1 | 222 | 8 | T | Y | 222 | 8 | Channel Allocation in the 5 GHz Band | 20.3.8.1 | T | [5 empty] | The name "control channel" is technically misleading. It indicates that that this channel only conveys control information and not data as well. | Change "control channel" to "primary channel" throughout the draft. |  |  | PLCP Regulatory | Coexistence
10383 | Engwer, Darwin | 20.3.8.1 | 222 | 4 | T | Y | 222 | 4 | Channel Allocation in the 5 GHz Band | 20.3.8.1 | DT | [5 empty] | The 802.11n channel number definition is too limiting. Learn the lessons of the past. The application of 802.11n should not be artificially constrained or limited by a frame field format definition or a logical mapping of frequencies to channel numbers. New frequency bands are opening up (worldwide) on an almost monthly basis. 802.11n can easily be deployed into those new bands if we make the appropriate provisions now. So I suggest expanding the 802.11n channel number from 8 bits to 16 bits and making it representative of the actual channel center frequency in MHz. This would allow (for example) easy deployment into the 4.9 GHz and 6.x GHz bands. In the past we have used constrained channel numbers (both in MAC header fields and logical assignments in the standard) to conserve space and transmission bandwidth. With the much higher data rates afforded by 802.11n this is no longer such a concern. General, wide scale applicability of the technology is of greater concern and importance. If one also included a channel type modifier (as an additional 8 bit field), then the 802.11n MAC improvements could be deployed across a wider range of PHY types (e.g. CCK, regular OFDM and perhaps even UWB). | Change the 802.11n/ HT OFDM PHY channel number from a short field offset or index value into an actual channel identifier. In frame formats and within the logical channel description text I suggest making it a 16 bit value that represents the actual center frequency of the channel in MHz (so 5190 == 5190 MHz), will allowable values of 1...65535. Use of a 16 bit unsigned value allows direct specification of frequencies from 1 MHz to 65,535 MHz (or 65.535 GHz) in 1 MHz increments. Making this change will allow 802.11n to be easily deployed into other frequency bands (where the same modulation schemes are allowed) without reissuing the standard and without changing the protocol. |  |  | PLCP Regulatory | Coexistence
10384 | Engwer, Darwin | 20.3.8.2 | 222 | 16 | T | Y | 222 | 16 | Channel Allocation in the 2.4 GHz Band | 20.3.8.2 | DT | [5 empty] | The 802.11n channel number definition is too limiting. Learn the lessons of the past. The application of 802.11n should not be artificially constrained or limited by a frame field format definition or a logical mapping of frequencies to channel numbers. New frequency bands are opening up (worldwide) on an almost monthly basis. 802.11n can easily be deployed into those new bands if we make the appropriate provisions now. So I suggest expanding the 802.11n channel number from 8 bits to 16 bits and making it representative of the actual channel center frequency in MHz. This would allow (for example) easy deployment into the 4.9 GHz and 6.x GHz bands. In the past we have used constrained channel numbers (both in MAC header fields and logical assignments in the standard) to conserve space and transmission bandwidth. With the much higher data rates afforded by 802.11n this is no longer such a concern. General, wide scale applicability of the technology is of greater concern and importance. If one also included a channel type modifier (as an additional 8 bit field), then the 802.11n MAC improvements could be deployed across a wider range of PHY types (e.g. CCK, regular OFDM and perhaps even UWB). | Change the 802.11n/ HT OFDM PHY channel number from a short field offset or index value into an actual channel identifier. In frame formats and within the logical channel description text I suggest making it a 16 bit value that represents the actual center frequency of the channel in MHz (so 5190 == 5190 MHz), will allowable values of 1...65535. Use of a 16 bit unsigned value allows direct specification of frequencies from 1 MHz to 65,535 MHz (or 65.535 GHz) in 1 MHz increments. Making this change will allow 802.11n to be easily deployed into other frequency bands (where the same modulation schemes are allowed) without reissuing the standard and without changing the protocol. |  |  | PLCP Regulatory | Coexistence
10388 | Shao, Huai-Rong | 9.23.4 | 130 | 8 | T | N | 130 | 8 | NAV assertion in 40/20Mhz BSS | 9.23.4 | DT | [5 empty] | If a STA doesn't set its NAV in response to 20Mhz frames received at the extension channel, collision could happen at extension channel | Maintain separate NAVs at control and extension channel, and a STA transmitting a 40Mhz PPDU (either a 40Mhz HT PPDU or a non-HT duplicate PPDU ) could encounter collision with transmission on the extension channel. |  |  | Coexistence | Coexistence
10600 | Marshall, Bill | 11.15.3 | 155 | 6 | T | N | 155 | 6 | STA Capabilities (Informative) | 11.15.3 | T | [5 empty] | an additional line would be useful for 20MHz BSS and a 40/20MHz capable STA | as in comment |  |  | Coexistence | Coexistence
10767 | Marshall, Bill | 20.3.15.5 | 229 | 26 | T | Y | 229 | 26 | Clear channel assessment (CCA) sensitivity | 20.3.15.5 | DT | [5 empty] | CCA shouldn't need to check whether it’s a valid transmission or not. | Drop "valid" from line 26 |  |  | CCA | Coexistence
10895 | Marshall, Bill | 20.3.8 | 221 | 33 | T | Y | 221 | 33 | Channel Numbering and Channelization | 20.3.8 | T | [5 empty] | 11a/11g don't exist as separate standards. Change ref to be to a clause in the base document | as in comment |  |  | PLCP Regulatory | Coexistence
10902 | Marshall, Bill | 20.3.8.2 | 222 | 16 | T | Y | 222 | 16 | Channel Allocation in the 2.4 GHz Band | 20.3.8.2 | DT | [5 empty] | Operation in the 2.4 GHz band should use existing channels, including extensions. | Make the channel center frequencies of the extension channel coincide with the existing channel occupancies. |  |  | PLCP Regulatory | Coexistence
11343 | Marshall, Bill | 7.4.7.1 | 58 | 4 | T | Y | 58 | 4 | Recommended Transmission Channel Width Management Action Frame | 7.4.7.1 | T | [5 empty] | As this format of frames is used throughout the base spec, Channel Width should be defined as either a fixed field in 7.3.1 or as in Information Element in 7.3.2 | Recommend changing frame formats to a figure instead of a table. This comment applies throughout clause 7.4.7 |  |  | Coexistence | Coexistence
11347 | Marshall, Bill | 7.4.7.1 | 58 | 4 | T | Y | 58 | 4 | Recommended Transmission Channel Width Management Action Frame | 7.4.7.1 | T | [5 empty] | Size of "Channel Width" is not specified. 1-bit, 8-bit, 16-bit, 32-bit? | As in comment |  |  | Coexistence | Coexistence
11374 | Marshall, Bill | 7.4.7.3 | 59 | 8 | T | Y | 59 | 8 | PCO Phase Request Management Action Frame | 7.4.7.3 | T | [5 empty] | As this format of frames is used throughout the base spec, PCO Phase should be defined as either a fixed field in 7.3.1 or as in Information Element in 7.3.2 | Recommend changing frame formats to a figure instead of a table. This comment applies throughout clause 7.4.7 |  |  | PCO | Coexistence
11377 | Marshall, Bill | 7.4.7.3 | 59 | 8 | T | Y | 59 | 8 | PCO Phase Request Management Action Frame | 7.4.7.3 | T | [5 empty] | Size of "PCO Phase" is not specified. 1-bit, 8-bit, 16-bit, 32-bit? | As in comment |  |  | PCO | Coexistence
11566 | Marshall, Bill | 9.16.3 | 108 | 8 | T | Y | 108 | 8 | Truncation of TXOP | 9.16.3 | DT | [5 empty] | A QSTA can't send a CF end, as this may be interpreted in adjacent cells by HCCA-operating QSTAs as the end of a CFP, disrupting CFP polling operations | Use a different frame type to signal completion of EDCA transmission in a TXOP. |  |  | Protection Mechanisms | Coexistence
11730 | Marshall, Bill | 9.23.2 | 129 | 31 | T | Y | 129 | 31 | STA CCA sensing 40/20MHz BSS | 9.23.2 | DT | [5 empty] | 40 MHz (non-PCO) devices must perform CCA detection in the extension band for existing traffic and defer to it. | Add normative text that prohibits devices from contributing interference to communications in progress (FCC requirement for unlicensed operation) |  |  | Coexistence | Coexistence
11734 | Marshall, Bill | 9.23.3 | 130 | 2 | T | Y | 130 | 2 | AP CCA sensing in 40/20Mhz BSS | 9.23.3 | DT | [5 empty] | 40 MHz (non-PCO) devices must perform CCA detection in the extension band for existing traffic and defer to it. | Add normative text that prohibits devices from contributing interference to communications in progress (FCC requirement for unlicensed operation) |  |  | Coexistence | Coexistence
11736 | Marshall, Bill | 9.23.4 | 130 | 4 | T | Y | 130 | 4 | NAV assertion in 40/20Mhz BSS | 9.23.4 | T | [5 empty] | This text belongs in the same clause as normal NAV procedures | as in comment |  |  | Coexistence | Coexistence
11739 | Marshall, Bill | 9.23.6 | 130 | 17 | T | Y | 130 | 17 | Protection in 40/20MHz BSS | 9.23.6 | T | [5 empty] | This text belongs in the same clause as normal protection measures | as in comment |  |  | Coexistence | Coexistence
11741 | Marshall, Bill | 9.23.7 | 130 | 33 | T | Y | 130 | 33 | CF-End in duplicated mode | 9.23.7 | T | [5 empty] | This text belongs in the same clause as normal protection measures | as in comment |  |  | Coexistence | Coexistence
11742 | Marshall, Bill | 9.23.8 | 131 | 3 | T | Y | 131 | 3 | ACK and BlockAck in non-HT duplicated mode | 9.23.8 | T | [5 empty] | This text belongs in the same clause as normal protection measures | as in comment |  |  | Coexistence | Coexistence
11975 | Basson, Gal | 20.3.15.5 | 229 | 29 | T | N | 229 | 29 | Clear channel assessment (CCA) sensitivity | 20.3.15.5 | DT | [5 empty] | The control channel is referenced in the CCA requirements. The PHY does not have any knowledge which channel is the control channel | Add the control channel signal to the MAC-PHY interface (TXVECTOR ?) |  |  | CCA | Coexistence
11996 | Basson, Gal | 9.6.2 | 89 | 2 | T | N | 89 | 2 | Non-HT Basic Rate calculation | 9.6.2 | T | [5 empty] | define non-HT basic rate calculation for unequal MCS by extending the sentence in line 2 | It is calculated by using the modulation and coding rate of the related HT PPDU of equal-modulation MCSs; for unequal-modulation MCSc is used the modulation of stream 1. |  |  | Coexistence | Coexistence
11999 | Basson, Gal | 9.15.3 | 106 | 34 | T | N | 106 | 34 | L-SIG TXOP Protection Rules at Third Party HT | 9.15.3 | DT | [5 empty] | When the HT-SIG cannot be demodulated, the L-SIG has a high probability of undetected error (as it is protected by only one parity bit--if the channel induces at least one error on the HT-SIG it may well to induce an even number of errors on the L-SIG). This will often result in bad behavior. A well designed device might include an algorithm to determine how reliable the L-SIG is rather than be bound to use it to set the NAV. | Change the "shall" on line 35 to a "should". |  |  | Protection Mechanisms | Coexistence
12036 | Douglas, Brett | 20.3.8 | 221 | 32 | T | Y | 221 | 32 | Channel Numbering and Channelization | 20.3.8 | DT | [5 empty] | The STA operates both in the 5 GHz band and 2.4 GHz Band. This implies that every STA has 2 radios? | 11N radios are intended to operate in either the 5 GHz band or the 2.4 GHz band |  |  | PLCP Regulatory | Coexistence
12037 | Douglas, Brett | 20.3.8.1 | 222 | 12 | T | Y | 222 | 12 | Channel Allocation in the 5 GHz Band | 20.3.8.1 | DT | [5 empty] | Table n78 provides very few frequency combinations for 40 MHz operation | We should add the folllowing center frequencies in the United States: 5210, 5250, 5290, 5775. We should add the following center frequencies in Europe: 5530, 5570, 5610, 5650. It gives the STA a much better chance to find a clean 40 MHz. It would be fine to make the frequencies defined in the table preferred over the ones suggested above, but in the event that a clean 40 MHz cannont be found with the center frequencies in the table, the STA should have the opportunity to find a clean 40 MHz with the carrier frequencies defined above. |  |  | PLCP Regulatory | Coexistence
12038 | Douglas, Brett | 20.3.8.2 | 223 | 9 | T | Y | 223 | 9 | Channel Allocation in the 2.4 GHz Band | 20.3.8.2 | DT | [5 empty] | 40 MHz in the 2.4 GHz band is a mess. It causes all kinds of interoperability problems with legacy 802.11b/g stations | We probably want to specify that you must scan for beacons across the entire 40 MHz, and if you can't find a clean 40 MHz, you must fall back to 20 MHz modes |  |  | PLCP Regulatory | Coexistence
12054 | Douglas, Brett | 20.3.8 | 221 | 32 | T | Y | 221 | 32 | Channel Numbering and Channelization | 20.3.8 | DT | [5 empty] | The STA operates both in the 5 GHz band and 2.4 GHz Band. This implies that every STA has 2 radios? | 11N radios are intended to operate in either the 5 GHz band or the 2.4 GHz band |  |  | PLCP Regulatory | Coexistence
12055 | Douglas, Brett | 20.3.8.1 | 222 | 12 | T | Y | 222 | 12 | Channel Allocation in the 5 GHz Band | 20.3.8.1 | DT | [5 empty] | Table n78 provides very few frequency combinations for 40 MHz operation | We should add the folllowing center frequencies in the United States: 5210, 5250, 5290, 5775. We should add the following center frequencies in Europe: 5530, 5570, 5610, 5650. It gives the STA a much better chance to find a clean 40 MHz. It would be fine to make the frequencies defined in the table preferred over the ones suggested above, but in the event that a clean 40 MHz cannont be found with the center frequencies in the table, the STA should have the opportunity to find a clean 40 MHz with the carrier frequencies defined above. |  |  | PLCP Regulatory | Coexistence
12056 | Douglas, Brett | 20.3.8.2 | 223 | 9 | T | Y | 223 | 9 | Channel Allocation in the 2.4 GHz Band | 20.3.8.2 | DT | [5 empty] | 40 MHz in the 2.4 GHz band is a mess. It causes all kinds of interoperability problems with legacy 802.11b/g stations | We probably want to specify that you must scan for beacons across the entire 40 MHz, and if you can't find a clean 40 MHz, you must fall back to 20 MHz modes |  |  | PLCP Regulatory | Coexistence
12110 | Hart, Brian | 9.2.5.4.1 | 84 | 10 | T | N | 84 | 10 | Dual CTS Protection | 9.2.5.4.1 | DT | [5 empty] | There are too many obscure or ugly options in 11n that are unlikely ever to be used or should never be used and only serve to complicate the standard. The dual CTS, dual beacon scheme is very ugly, and requires a lot of work for tiny gains, since range is ultimately limited by the weak preamble and SIGNAL field. Moreover, these are cheap WLANs not expensive basestations, so a second AP is always a better solution. | Entirely remove the text on dual CTS, dual beacon etc |  |  | Protection Mechanisms | Coexistence
12111 | Hart, Brian | 9.23.2 | 129 | 29 | T | Y | 129 | 29 | STA CCA sensing 40/20MHz BSS | 9.23.2 | DT | [5 empty] | "This allows far away overlapping BSSs on the extension channel to be ignored or to inhibit 40MHz transmissions as a matter of policy" yet (a) no mechanism is provided to assure us that they are indeed far away, and (b) this inefficiency arises in normal 20/20 transmissions too. If this inefficiency were that easy to fully fix, it would have been fully fixed a long time ago. If the authors believe that they have fully fixed this inefficiency then they should bring their solution to 802.11, and allow every device - 20 MHz devices included - to gain the benefit of this fix. Conversely, if the authors have not fully fixed this inefficiency, then why is it being allowed for 40 MHz? | a station must sense CCA (and virtual NAV) on every channel it is about to transmit on. If the STA cannot do that, then it shall either (a) not transmit now, (b) revert to 20MHz operation, or c) perform scanning beforehand of overlapping channels, and regularly during use, to assure itself that the overlapping channels are clear enough that the device's CCA and virtual NAV would not be triggered more than 1% of the time (if it were a 20MHz device on that overlapping channel). The in-service scanning should be performed by the AP or by clients at the AP's behest. The in-service scanning shall detect overlapping channel activity within a short period of time, say 1 sec. When detected, the AP shall vacate the overlapping channel (e.g. revert to 20 MHz operation or find a new clear 40 MHz channel) within a short period of time, say 1 sec. |  |  | Coexistence | Coexistence
12112 | Hart, Brian | 11.9.5.2 | 150 | 7 | T | Y | 150 | 7 | Rules | 11.9.5.2 | DT | [5 empty] | Manual configuration ends up as "users chooses 40 MHz on their lucky number channel", and thus is not backwards compatible with OBSSs on the extension channel | Manual configuration of 40 MHz must be disallowed without a prior gating scan of the overlapping channels, and subsequent in-service scanning of the overlapping channels, including the requirement to vacate busy channels whose CCA and virtual NAV cannot be respected. |  |  | Coexistence | Coexistence
12113 | Hart, Brian | 11.9.5.2 | 150 | 9 | T | Y | 150 | 9 | Rules | 11.9.5.2 | DT | [5 empty] | Optional scanning of an overlapped channel when the device cannot respect the CCA or virtual NAV of the overlapped channel is not backwards compatible with OBSSs on the extension channel. | Prior and in-service scanning must be mandatory. Testable performance requirements for this scanning must be provided. |  |  | Coexistence | Coexistence
12114 | Hart, Brian | 11.9.5.2 | 150 | 12 | T | Y | 150 | 12 | Rules | 11.9.5.2 | DT | [5 empty] | "The AP should reselect new parameters if an HT BSS that does not have the same control channel, extension channel offset starts operating on an overlapped channel". This will cause thrashing and does not promote a good frequency pan | We should define preferred 40MHz bands, and preferred control channels. In the absence of radar, the HT AP that does not conform to the preferred channelization must be the AP that must reselect its parameters. |  |  | Coexistence | Coexistence
12115 | Hart, Brian | 11.9.5.3 | 150 | 20 | T | Y | 150 | 20 | Channel Management at the AP | 11.9.5.3 | DT | [5 empty] | No performance requirements are mentioned | Prior and in-service scanning must be mandatory. Testable performance requirements for this scanning must be provided. |  |  | Coexistence | Coexistence
12116 | Hart, Brian | 11.9.5.3 | 150 | 22 | T | Y | 150 | 22 | Channel Management at the AP | 11.9.5.3 | DT | [5 empty] | No performance requirements are mentioned | Prior and in-service scanning must be mandatory. Testable performance requirements for this scanning must be provided. |  |  | Coexistence | Coexistence
12117 | Hart, Brian | 11.15.1 | 152 | 15 | T | Y | 152 | 15 | Basic functionality in BSS 40/20Mhz mode | 11.15.1 | DT | [5 empty] | Table n57 does not address devices on overlapping channels such as the extension channel. | Prior and in-service scanning must be mandatory. Testable performance requirements for this scanning must be provided. |  |  | Coexistence | Coexistence
12118 | Hart, Brian | 11.15.1 | 152 | 15 | T | N | 152 | 15 | Basic functionality in BSS 40/20Mhz mode | 11.15.1 | T | [5 empty] | 2.4MHz band does not presently contain a recognized 802.11 PHY | Replace by 2.4GHz |  |  | Coexistence | Coexistence
12119 | Hart, Brian | 11.15.2 | 153 | 3 | T | Y | 153 | 3 | Operating Modes (Informative) | 11.15.2 | DT | [5 empty] | This table does not acknowledge that at 2.4 GHz there may be overlapping BSSs in channels other than the extension channel, particularly a channel 25 MHz offset | Identify all OBSS cases, or disallow 40MHz operation at 2.4 GHz |  |  | Coexistence | Coexistence
12195 | Hart, Brian | 20.3.8.2 | 223 | 9 | T | Y | 223 | 9 | Channel Allocation in the 2.4 GHz Band | 20.3.8.2 | ST | [5 empty] | Last I heard European channels extedned to channel 13. | Define 40MHz channels up to channel 13 |  |  | PLCP Regulatory | Coexistence
12200 | Hart, Brian | 20.3.15.5 | 229 | 30 | T | Y | 229 | 30 | Clear channel assessment (CCA) sensitivity | 20.3.15.5 | DT | [5 empty] | "If the preamble portion was missed" leads to ambiguity or absurdity. If it was missed, how can we know we have a packet? (OK, it is possible but harder and no one bothers). To be properly compliant, a receiver must then assert CCA for all transmissions above -60 dBm. However, others may have just ignored this part of the spec, treating it as absurd. | Remove any ambiguity or absurdity. Make it a simple energy detect at -60 dBm. |  |  | CCA | Coexistence
12201 | Hart, Brian | 20.3.15.5 | 229 | 28 | T | Y | 229 | 28 | Clear channel assessment (CCA) sensitivity | 20.3.15.5 | DT | [5 empty] | To align with the 1% PER of section 20.3.15.1, this should be a 99% probability | Replace 90% by 99% |  |  | CCA | Coexistence
12202 | Hart, Brian | 20.3.15.5 | 229 | 26 | T | Y | 229 | 26 | Clear channel assessment (CCA) sensitivity | 20.3.15.5 | DT | [5 empty] | This clause makes no mention of attempting to detect packets on the extension or overlapping channels. | Devices should be advised to attempt to measure CCA on the extension channel as well as they do on the control channel. |  |  | CCA | Coexistence
12220 | Cheng, Hong | 9.2.5.4.1 | 84 | 10 | T | N | 84 | 10 | Dual CTS Protection | 9.2.5.4.1 | DT | [5 empty] | Introducing Dual CTS Protection just for range extension creates too much overhead without substantial benfits. Furthermore, it contradicts with High Troughput requirement. | Remove Dual CTS Protection. |  |  | Protection Mechanisms | Coexistence
12244 | Kruys, Jan | 9.2.5.4.1 | 84 | 10 | T | N | 84 | 10 | Dual CTS Protection | 9.2.5.4.1 | DT | [5 empty] | This draft treats access points as if they are high performance base stations for the mobile service. In a highly demanding commercial environment there may be a need for getting the last fraction of performance out of a system. However 802.11 gear is used mostly in private applications where ease of use ana management together with good, reliable performance are the main requirements. | Entirely remove the text on dual CTS, dual beacon etc |  |  | Protection Mechanisms | Coexistence
12245 | Kruys, Jan | 9.23.2 | 129 | 29 | T | Y | 129 | 29 | STA CCA sensing 40/20MHz BSS | 9.23.2 | DT | [5 empty] | "This allows far away overlapping BSSs on the extension channel to be ignored or to inhibit 40MHz transmissions as a matter of policy" The success of 802.11 as a systems is largely thanks ot its robustness and its ability to share spectrum gracefully. This text ignores that and steers towards a bias favoring 40MHz transmissions. This may be understandable from a psychology point of view - it took ages to get this compromise worked out - but the market is not waiting for this sort of unproductive features in the standard. | It should be required that a station must sense CCA (and virtual NAV) on an extension channel it is about to transmit on. If the STA cannot do that, then it shall either (a) not transmit now, (b) revert to 20MHz operation, or c) perform scanning beforehand of overlapping channels, and regularly during use, to assure itself that the overlapping channels are clear enough that the device's CCA and virtual NAV would not be triggered more than 1% of the time (if it were a 20MHz device on that overlapping channel). The in-service scanning should be performed by the AP or by clients at the AP's behest. The in-service scanning shall detect overlapping channel activity within a short period of time, say 1 sec. When detected, the AP shall vacate the overlapping channel (e.g. revert to 20 MHz operation or find a new clear 40 MHz channel) within a short period of time, say 1 sec. |  |  | Coexistence | Coexistence
12246 | Kruys, Jan | 11.9.5.2 | 150 | 7 | T | Y | 150 | 7 | Rules | 11.9.5.2 | DT | [5 empty] | Manual configuration ends up as "users chooses 40 MHz on their lucky number channel", and thus is not backwards compatible with OBSSs on the extension channel | See previous |  |  | Coexistence | Coexistence
12247 | Kruys, Jan | 11.9.5.2 | 150 | 9 | T | Y | 150 | 9 | Rules | 11.9.5.2 | DT | [5 empty] | Optional scanning of an overlapped channel when the device cannot respect the CCA or virtual NAV of the overlapped channel is not backwards compatible with OBSSs on the extension channel. | See previous |  |  | Coexistence | Coexistence
12248 | Kruys, Jan | 11.9.5.2 | 150 | 12 | T | Y | 150 | 12 | Rules | 11.9.5.2 | DT | [5 empty] | "The AP should reselect new parameters if an HT BSS that does not have the same control channel, extension channel offset starts operating on an overlapped channel". Simple statements like this do not solve the very complex issue of channel management in a hererogenous channel environment | Remove all statements regarding how to solve channel management. Omly leave the requirement to avoid collisions on the extension channel. |  |  | Coexistence | Coexistence
12250 | Kruys, Jan | 11.15.2 | 153 | 3 | T | Y | 153 | 3 | Operating Modes (Informative) | 11.15.2 | DT | [5 empty] | This table does not acknowledge that at 2.4 GHz there may be overlapping BSSs in channels other than the extension channel, particularly a channel 25 MHz offset | 40MHz operation should be limited to the 5 GHz band. |  |  | Coexistence | Coexistence
12251 | Kruys, Jan | 20.3.8 | 221 | 33 | T | Y | 221 | 33 | Channel Numbering and Channelization | 20.3.8 | DT | [5 empty] | The channelization rules will lead to a mishmash of 20 and 40 MHz devices, and overall reduced throughput | See item 13 |  |  | PLCP Regulatory | Coexistence
12265 | Montemurro, Michael | 9.23.6 | 130 | 16 | T | Y | 130 | 16 | Protection in 40/20MHz BSS | 9.23.6 | ST | [5 empty] | This section does not clearly explain how protection mechanisms work in a BSS where there is a mixture of HT and non-HT STA's. How does the AP advertise that protection is enabled? Is there policy information that needs to be set at the AP to indicate protection, such as which modes are supported? What is the effect on adjacent channels in the 2.4GHz spectrum. | The section needs to clearly explain how protection works when the BSS includes both HT and non-HT STA's. |  |  | Coexistence | Coexistence
Note on B1: Adrian Stephens: Ed = provided by editor
Note on C1: Adrian Stephens: C = provided by commenter
Note on F1: Adrian Stephens: T = Technical E = Editorial
Note on H1: Adrian Stephens: Note: yellow shading shows that the ( C ) and ( Ed ) values differ.
Note on I1: Adrian Stephens: Note: yellow shading shows that the ( C ) and ( Ed ) values differ.
Note on K1: Adrian Stephens: Note: yellow shading shows that the ( C ) and ( Ed ) values differ.
Note on L1: Adrian Stephens: E = Editorial HE = Hard Editorial T = Technical ST=Technical requiring submission DT=Disputed Technical (no clear consensus)
Note on N1: Adrian Stephens: Resolution Status: R - rejected A - accepted L - alternate
Note on P1: Adrian Stephens: Document number of any related submission provided by comment (accept) or Assignee (alternate).
Note on Q1: 11-06-0358r4: (blank) - not brought Y - approved by motion in TGn N - rejected by motion in TGn
Note on U1: Adrian Stephens: Working version of draft containing change. Editor use only.

## Frame Formats
CID | Name of Commenter(Ed) | Clause Number(C) | Page(C) | Line(C) | Type of Comment T/E(C) | Part of No Vote(Y/N) | Page(Ed) | Line(Ed) | Clause Title(Ed) | Clause(Ed) | Type E/HE/T/ST/DT(Ed) | Duplicate of CID | Resn Status | Assignee | Submission | TGn approval | Comment | Proposed Change | Resolution | Edited in draft | Topic lookup | Topic Group Lookup
3 | Adachi, Tomoko | 11.14.1 | 151 | 9-10 | T | Y | 151 | 9 | PSDU Length Limit Rules | 11.14.1 | T | [5 empty] | As the maximum A-MPDU length is 65535 bytes, the expression should be 2^(13+Maximum Rx A-MPDU Factor) -1. | Correct it. |  |  | A-MPDU | Frame Format
4 | Adachi, Tomoko | 11.14.1 | 151 | 12-13 | T | Y | 151 | 12 | PSDU Length Limit Rules | 11.14.1 | T | [5 empty] | As the maximum A-MPDU length is 65535 bytes, the expression should be 2^(13+Maximum Rx A-MPDU Factor) -1. | Correct it. |  |  | A-MPDU | Frame Format
20 | Adachi, Tomoko | 7.1.3.5 | 16 |  | T | N | 16 |  | QoS Control Field | 7.1.3.5 | T | [5 empty] | There are QoS CF-Ack frames in Applicable Frame (sub) Types of lines 5 and 7 in Table 4 but actually, QoS CF-Ack frame is not used independently. | Delete QoS CF-Ack frames from lines 5 and 7 in Table 4. |  |  | Frame Formats | Frame Format
22 | Adachi, Tomoko | 7.1.3.8 | 18 | 8-9 | T | Y | 18 | 8 | HT Control Field | 7.1.3.8 | T | [5 empty] | There is difference between this part and the description in lines 8-10 in p.117 of clause 9.19.3. Here it says when it is unable to provide MCS feedback, it *shall* set MFB to "all-ones". In clause 9.19.3, it says if the MCS estimate is not available in time and if the HT Control field is included in the immediate response frame, the responder *may* set MFB to the default value "all-ones" following the MFS/MRS rules. "Shall" should be used in clause 9.19.3. | Unify the usage of "all-ones" of MFB to what is written in clause 7.1.3.8. |  |  | Frame Formats | Frame Format
24 | Adachi, Tomoko | 7.2.2 | 29 |  | T | Y | 29 |  | Data frames | 7.2.2 | ST | [5 empty] | The maximum length of Frame Body is expressed as 2324, but won't it be longer if the Maximum A-MSDU length is used? | Make consistent with the case using the Maximum A-MSDU length. It seems that we need two cases, one when A-MSDU is used with A-MPDU and the maximum length for this is 2324 octets. The other case is when A-MSDU is used not with A-MPDU. In this case, the maximum length is the Maximum A-MSDU length. |  |  | Frame Formats | Frame Format
25 | Adachi, Tomoko | 7.2.2.1 |  |  | T | Y | 30 |  | Aggregated MSDU Format (A-MSDU) | 7.2.2.1 | ST | [5 empty] | As the A-MSDU length can be longer than the delimiter of A-MPDU can express, it should be clarified that when the length of the A-MSDU exceeds the limit of delimiter (2^12-1 octets), A-MSDU cannot be used with A-MPDU. | Clarify that when the length of the A-MSDU exceeds the limit of the delimiter, A-MSDU cannot be used with A-MPDU. |  |  | A-MSDU | Frame Format
26 | Adachi, Tomoko | 7.3.1.9 | 36 |  | T | Y | 36 |  | Status Code field | 7.3.1.9 | ST | [5 empty] | A status code for denying association when a STA does not meet the 802.11n feature(s) that the AP requires should be defined. | Add a status code for the HT AP to deny association due to the requesting STA not supporting the 802.11n feature(s) that the HT AP requires. |  |  | Management Frames | Frame Format
28 | Adachi, Tomoko | 7.3.2.47.2 | 42 |  | T | Y | 42 |  | HT Capabilities Info field | 7.3.2.47.2 | T | [5 empty] | The MIMO power save field in the HT Capabilities Info field overlaps with MIMO Power Save Management Action Frame defined in clause 7.4.7.2. Here in the HT Capabilities Info field, only 1 bit, where 0 to not support and 1 to support MIMO power save, should be enough. If it wants to be kept as 2 bits, 00 should be when MIMO enabled (no restrictions on what may be sent to the STA). | Change the MIMO power save field in the HT Capabilities Info field from 2 bits to 1 bit where 0 indicating not support and 1 indicating support of MIMO power save. Or, if it wants to be kept as 2 bits, change the allocation as follows to have 00 the case with no restrictions and to be consistent with those in the MIMO Power Save Management Action Frame: 00 MIMO enabled (no restrictions on what may be sent to the STA) 01 Reserved 10 Static MIMO power save mode (the STA is not capable of receiving any MIMO PPDU) 11 Dynamic MIMO power save mode (the STA requires a non-MIMO wakeup PPDU before it can receive a MIMO PPDU) |  |  | HT Elements | Frame Format
29 | Adachi, Tomoko | 7.3.2.47.3 | 45 |  | T | Y | 45 |  | MAC HT parameters Info field | 7.3.2.47.3 | T | [5 empty] | In Table n17, it says that the Maximum Rx A-MPDU defined by this field is equal to 2^(13+Maximum Rx PSDUFactor) bytes. First, the Maximum Rx PSDUFactor in the expression should be the Maximum Rx A-MPDU Factor. Second, when the Maximum Rx A-MPDU Factor is 3, the value will be 65536 but the maximum length of A-MPDU is 65535. So the expression should be 2^(13+Maximum Rx A-MPDU Factor) -1. | Correct the expression in the definition of Maximum Rx A-MPDU Factor to 2^(13+Maximum Rx A-MPDU Factor) -1. |  |  | HT Elements | Frame Format
30 | Adachi, Tomoko | 7.3.2.47.5 | 46 |  | T | Y | 46 |  | Extended HT Capabilities Info field | 7.3.2.47.5 | ST | [5 empty] | The case when the AP decides to stay on 40 MHz channel width to transmit 20 MHz frames in 20 MHz phase should be indicated. When it is indicated, STAs that are to associate with that AP don't need to care about their transition time to switch between 20 MHz channel width and 40 MHz channel width. | Indicate the case when the AP decides to stay on 40 MHz channel width to transmit 20 MHz frames in 20 MHz phase by Transition Time field = 00. Add a sentence that, when a PCO capable STA is to associate with a PCO AP having the Transition Time field set to 00, the PCO capable STA doesn't need to care of its transition time to associate as PCO STA. |  |  | HT Elements | Frame Format
32 | Adachi, Tomoko | 7.4A.1.2 | 80 |  | T | Y | 80 |  | De-aggregation (Informative) | 7.4A.1.2 | ST | [5 empty] | What is negotiated_MPDU_limit in Fig. n33? Maximum Rx A-MPDU Factor is negotiated but there is no mechanism to negotiate the limit of MPDU. Negotiated_MPDU_limit should be changed to the actual maximum length of payload in data type MPDU when A-MPDU is used, which is 2324 octets. | Correct "negotiated_MPDU_limit" in Fig. n33 to other word or actual value. |  |  | A-MPDU | Frame Format
33 | Adachi, Tomoko | 7.4A.2 | 80 |  | T | Y | 80 |  | A-MPDU Contents | 7.4A.2 | ST | [5 empty] | "Block-Ack policy" in Tables 48 and 49 is confusing. It looks as if it is when the Ack Policy of the QoS Control field is 11 (Block Ack) but actually it's meaning that Data MPDUs are sent under BlockAck agreement. | Change the phrase "Data MPDUs sent under Block-ACK policy" in Tables 48 and 49 to other appropriate phrase so that it clearly includes Implicit BAR case. |  |  | A-MPDU | Frame Format
464 | Chaplin, Clint | 7.1.3.8 | 18 | 2 | T | Y | 18 | 2 | HT Control Field | 7.1.3.8 | T | [5 empty] | You have this spiffy figure n2 here. However, I can find no reference to this figure anywhere in the draft. So, what's it for? | Either refer to the figure explicitly where relevent, or get rid of the figure. |  |  | Frame Formats | Frame Format
465 | Chaplin, Clint | 7.1.3.8 | 21 | 1 | T | Y | 21 | 1 | HT Control Field | 7.1.3.8 | T | [5 empty] | You have this spiffy table n8 here. However, I can find no reference to this table anywhere in the draft. So, what's it for? | Either refer to the table explicitly where relevent, or get rid of the table. |  |  | Frame Formats | Frame Format
466 | Chaplin, Clint | 7.1.3.8 | 21 | 3 | T | Y | 21 | 3 | HT Control Field | 7.1.3.8 | T | [5 empty] | You have this spiffy table n9 here. However, I can find no reference to this table anywhere in the draft. So, what's it for? | Either refer to the table explicitly where relevent, or get rid of the table. |  |  | Frame Formats | Frame Format
467 | Chaplin, Clint | 7.1.3.8 | 21 | 6 | T | Y | 21 | 6 | HT Control Field | 7.1.3.8 | T | [5 empty] | You have this spiffy table n10 here. However, I can find no reference to this table anywhere in the draft. So, what's it for? | Either refer to the table explicitly where relevent, or get rid of the table. |  |  | Frame Formats | Frame Format
470 | Chaplin, Clint | 7.3.2.41.1 | 41 | 3 | T | Y | 41 | 3 | HT Capability element | 7.3.2.47.1 | T | [5 empty] | "The HT Capabilities field shall be present in any frame containing a supported rates element." | I believe it should be, "The HT Capabilities element shall be present in any frame containing a supported rates element." |  |  | HT Elements | Frame Format
471 | Chaplin, Clint | 7.3.2.47.4 | 45 | 3 | T | Y | 45 | 3 | Supported MCS set field | 7.3.2.47.4 | T | [5 empty] | "B0 to B76 indicate support of MCS values 0 to 77." | Should be either, "B0 to B77 indicate support of MCS values 0 to 77." or "B0 to B76 indicate support of MCS values 0 to 76." or "B0 to B76 indicate support of MCS values 1 to 77." or perhaps all are wrong. |  |  | HT Elements | Frame Format
473 | Chaplin, Clint | 7.3.2.48 | 51 | 6 | T | Y | 51 | 6 | Additional HT Information Elements | 7.3.2.48 | T | [5 empty] | "The structure of this element is defined in Figure n20." | Should be "The structure of this element is defined in Figure n21." |  |  | HT Elements | Frame Format
474 | Chaplin, Clint | 7.3.2.48 | 52 | 4 | T | Y | 52 | 4 | Additional HT Information Elements | 7.3.2.48 | T | [5 empty] | "The fields of the Additional HT Information Elements are defined in Table n18." | Should be, "The fields of the Additional HT Information Elements are defined in Table n19." |  |  | HT Elements | Frame Format
475 | Chaplin, Clint | 7.3.2.48 | 54 |  | T | Y | 54 |  | Additional HT Information Elements | 7.3.2.48 | ST | [5 empty] | "In probe responses, this field shall not be interpreted and set to 0." This sentence makes no sense at all. Something is missing, I think. | Fix the sentence. |  |  | HT Elements | Frame Format
491 | Choudhury, Abhijit | 7.2.2.2 | 31 | 21 | T | Y | 31 | 21 | QoS Null Embedding of Management Action | 7.2.2.2 | T | [5 empty] | Why is Management Action Body size 2-2318 and not 0-2324 ? | Fix the figure. |  |  | Management Frames | Frame Format
492 | Choudhury, Abhijit | 7.3.2.47.2 | 43 | Row 4 | T | Y | 43 | 4 | HT Capabilities Info field | 7.3.2.47.2 | ST | [5 empty] | Maximum A-MSDU lengths of 4K should not be mandated. The current WLAN split-MAC architectures will need to transport the aggregate in native 802.11 format to the controller across a wired infrastructure. Having packet sizes of 4K or 8K will require fragmentation of such packets and subsequent reassembly at the controller, thereby reducing performance. Also, setting a 4K size imposes a significant storage requirement at the transmitter/receiver. The purpose of the A-MSDU is to make transmission of small packets, like TCP ACKs, more efficient. For this even a maximum size based on a frame body size of 1500 or 2324 is good enough. Sizes of 4K or 8K can be made optional. | The mandatory size for A-MSDU should be based on a frame body of 2324. A size of 8K can be an option. |  |  | HT Elements | Frame Format
493 | Choudhury, Abhijit | 7.4A.1 | 78 | Table n47 | T | Y | 78 | 15 | Aggregated MPDU format (A-MPDU) | 7.4A.1 | ST | [5 empty] | Can an MPDU within an A-MPDU aggregate contain an A-MSDU ? If yes, the MPDU length field cannot be 12 bits as the lengths specified earlier go up to 8K or 13 bits. | Make the length of this field consistent with the size of the maximum A-MSDU possible. |  |  | A-MPDU | Frame Format
495 | Choudhury, Abhijit | 7.4A1 | 78 | 3 | T | Y | 78 | 3 | Aggregated MPDU format (A-MPDU) | 7.4A.1 | ST | [5 empty] | Does the A-MPDU maximum length of 64K bytes include only the sum of the MPDU lengths, sub-frame lengths, pad bytes or it also includes the minimum seperation bytes calculated from the MPDU density, PHY-bit-rate given in the HT Capability element(page 45)? The aggregation parsing algorithm does not mention this minimum seperation at all. |  |  |  | A-MPDU | Frame Format
542 | Cole, Terry | 7.2.2 | 29 | 29 | T | Y | 29 | 29 | Data frames | 7.2.2 | T | [5 empty] | I don't understand the editing instruction so I don't know what we're voting to do. | Clarify editing instruction or remove material. |  |  | Frame Formats | Frame Format
548 | Conner, W. Steven | 7.2.2.1 | 31 | 3 | T | Y | 31 | 3 | Aggregated MSDU Format (A-MSDU) | 7.2.2.1 | T | [5 empty] | For table row with ToDS=1/FromDS=1, Address 3 and Address 4 are both listed as value BSSID. This conflicts with the address mapping convention for ToDS=1/FromDS=1 in the base draft where Address3=DA and Address4=SA. | Update the fields to match Table 7 in the base draft. |  |  | A-MSDU | Frame Format
550 | Cooklev, Todor | 11.14.2 |  |  | T | N | 151 |  | MPDU density | 11.14.2 | ST | [5 empty] | same as above | Replace the text in 11.14.2 with "An HT STA shall not allow transmission of more than one MPDU start within the time limit described in the MPDU maximum density field. The limitation shall be measured at the PHY_SAP; the number of bytes between the start of two consecutive MPDUs in A-MPDU shall be equal to or smaller than MPDU-density*PHY-bit-rate/8". |  |  | A-MPDU | Frame Format
551 | Cooklev, Todor | 7.3.2.47.3 |  |  | T | N | 44 |  | MAC HT parameters Info field | 7.3.2.47.3 | DT | [5 empty] | According to the current text in Table n17 MPDU density specifies not the minimum time, as intended, but the maximum time. | Replace the definition of MPDU density in Table n17 with "Determines the minimum time between the start of adjacent MPDUs within an A-MPDU. This time is measured at the PHY_SAP; the number of bytes between the start of two consecutive MPDUs in A-MPDU shall be equal to or smaller than MPDU-density*PHY-bit-rate/8" |  |  | HT Elements | Frame Format
610 | CYPHER, DAVID | 7.1.3.5 | 15 | 25 | T | Y | 15 | 25 | QoS Control Field | 7.1.3.5 | T | [5 empty] | The presence of an A-MSDU cannot be signaled by bit 7 without stating the value of that bit 7, since a bit can hold two values: zero or one. | Add "and set to one" after bit 7 |  |  | Frame Formats | Frame Format
612 | CYPHER, DAVID | 7.1.3.8 | 18 | 4-5 | T | Y | 18 | 4 | HT Control Field | 7.1.3.8 | T | [5 empty] | Field names do not match those shown in Figure n2. The reuse of the same fields for different means should be clearly stated in the bit that appears to denote the change (i.e., MRQ, B2) | Add text to MRQ and or rename MRQ to indicate that this bit is used to change the meaning of the following fields. |  |  | Frame Formats | Frame Format
613 | CYPHER, DAVID | 7.1.3.8 | 18 | 4-5 | T | Y | 18 | 4 | HT Control Field | 7.1.3.8 | T | [5 empty] | For MFS a See note is included in the table but it is not clear what or where that note is. | Number notes and use proper formatting to correct |  |  | Frame Formats | Frame Format
614 | CYPHER, DAVID | 7.1.3.8 | 21 | 6 &7 | T | Y | 21 | 6 | HT Control Field | 7.1.3.8 | T | [5 empty] | Ordering of subfields does not match appearance in field | Swap Tablen10 and Table n11 to match ordering |  |  | Frame Formats | Frame Format
615 | CYPHER, DAVID | 7.1.3.8 | 19 | 2 | T | Y | 19 | 2 | HT Control Field | 7.1.3.8 | T | [5 empty] | Table n5 does not show the structure of the subfield, but rather shows the coding/meaning of values | Add "are coded as described in" preceding Table n5 |  |  | Frame Formats | Frame Format
616 | CYPHER, DAVID | 7.1.3.8 | 17 | 16 | T | Y | 17 | 16 | HT Control Field | 7.1.3.8 | T | [5 empty] | Too many verbs in sentence | Change is to in |  |  | Frame Formats | Frame Format
629 | CYPHER, DAVID | 7.2.2.1 | 31 | 5 | T | Y | 31 | 5 | Aggregated MSDU Format (A-MSDU) | 7.2.2.1 | T | [5 empty] | Table n6 is not the correct reference? | Correct reference |  |  | A-MSDU | Frame Format
630 | CYPHER, DAVID | 7.2.2.2 | 31 | 14 & 22 | T | Y | 31 | 14 | QoS Null Embedding of Management Action | 7.2.2.2 | T | [5 empty] | Is the term QoS Null Embedding or QoS Null Envelope | Use one term consistently |  |  | Management Frames | Frame Format
633 | CYPHER, DAVID | 7.3.2.47.1 | 41 | 6 & 13-14 | T | Y | 41 | 6 | HT Capability element | 7.3.2.47.1 | ST | [5 empty] | If the length of this element is not fixed to allow extension, then what is the meaning of the value of (26) in the length field of figure n14? | Delete (26) |  |  | HT Elements | Frame Format
635 | CYPHER, DAVID | 7.3.2.47.2 | 41 | 20 | T | Y | 41 | 20 | HT Capabilities Info field | 7.3.2.47.2 | T | [5 empty] | Is it Delayed BlockAck or N-Delayed BlockAck? | Use one term consistently |  |  | HT Elements | Frame Format
636 | CYPHER, DAVID | 7.3.2.47.2 | 43 |  | T | Y | 43 |  | HT Capabilities Info field | 7.3.2.47.2 | T | [5 empty] | Term is not consistent | Use DSSS/CCK mode in 40 MHz Mode |  |  | HT Elements | Frame Format
637 | CYPHER, DAVID | 7.3.2.47.4 | 45 | 3 | T | Y | 45 | 3 | Supported MCS set field | 7.3.2.47.4 | T | [5 empty] | How can 77 bits represent values 0 through 77? | Change "0 to 77" to "0 to 76" |  |  | HT Elements | Frame Format
638 | CYPHER, DAVID | 7.3.2.47.4 | 45 | 7-8 | T | Y | 45 | 7 | Supported MCS set field | 7.3.2.47.4 | ST | [5 empty] | The text, "Indicates supported MCS if set to 1" inside Figure n17 is misleading. According to the previous text it is the bit positions, not the entire field being set to one | Delete text inside figure for bits B0-B76 |  |  | HT Elements | Frame Format
646 | CYPHER, DAVID | 7.3.2.48 | 52 |  | T | Y | 52 |  | Additional HT Information Elements | 7.3.2.48 | T | [5 empty] | bit value 10 unspecified | Specify 10 as Reserved |  |  | HT Elements | Frame Format
647 | CYPHER, DAVID | 7.3.2.48 | 54 |  | T | Y | 54 |  | Additional HT Information Elements | 7.3.2.48 | T | [5 empty] | Description column uses ms (milliseconds) while Use column uses us (microseconds) | Use one unit either ms or us |  |  | HT Elements | Frame Format
648 | CYPHER, DAVID | 7.3.2.48 | 52 | 1 | T | Y | 52 | 1 | Additional HT Information Elements | 7.3.2.48 | T | [5 empty] | Eigth octet B0-B6 field name does not match Table n9 field name | Use one term consistently |  |  | HT Elements | Frame Format
649 | CYPHER, DAVID | 7.3.2.48 | 52 | 1 | T | Y | 52 | 1 | Additional HT Information Elements | 7.3.2.48 | T | [5 empty] | Eigth octet B7 field name does not match Table n9 field name | Use one term consistently |  |  | HT Elements | Frame Format
650 | CYPHER, DAVID | 7.3.2.48 | 52 | 1 | T | Y | 52 | 1 | Additional HT Information Elements | 7.3.2.48 | T | [5 empty] | Fourth octet B2 field name does not match Table n9 field name | Use one term consistently |  |  | HT Elements | Frame Format
651 | CYPHER, DAVID | 7.3.2.48 | 51 | 6 | T | Y | 51 | 6 | Additional HT Information Elements | 7.3.2.48 | T | [5 empty] | Referenced figure is not correct | Change n20 to n21 |  |  | HT Elements | Frame Format
652 | CYPHER, DAVID | 7.3.2.48 | 53 |  | T | Y | 53 |  | Additional HT Information Elements | 7.3.2.48 | ST | [5 empty] | The text, "present in Beacon/Probe Response frames …." is confusing. It appears to be stating that these bits are only present in these frames, but not present in other frames. If this is the case how does one know to parse these bits as present or not and what happens to byte alignments? | Change text to state that this field is only processed and has the following meaning when in these frames, otherwise the field is ignored. |  |  | HT Elements | Frame Format
653 | CYPHER, DAVID | 7.4.7 | 57 | 12-13 | T | Y | 57 | 12 | HT Management Action Frames details | 7.4.7 | T | [5 empty] | Is it MIMO Channel Measurement Report or MIMO Channel Measurement? | Use one term consistently, add "report" to heading 7.4.7.4 |  |  | HT Action Frames | Frame Format
654 | CYPHER, DAVID | 7.4.7 | 57 | 12-13 | T | Y | 57 | 12 | HT Management Action Frames details | 7.4.7 | T | [5 empty] | Is it MIMO CSI Matrices Message or MIMO CSI Matrices? | Use one term consistently, add "Message" to heading 7.4.7.6 |  |  | HT Action Frames | Frame Format
655 | CYPHER, DAVID | 7.4.7 | 57 | 12-13 | T | Y | 57 | 12 | HT Management Action Frames details | 7.4.7 | T | [5 empty] | Is it MIMO Uncompressed Steering Matrices Message or MIMO Uncompressed Steering Matrices? | Use one term consistently, add "Message" to heading 7.4.7.7 |  |  | HT Action Frames | Frame Format
656 | CYPHER, DAVID | 7.4.7 | 57 | 12-13 | T | Y | 57 | 12 | HT Management Action Frames details | 7.4.7 | T | [5 empty] | Is it Set Recommended transmission Channel Width or Recommended Transmission Channel Width? | Use one term consistently, add "Set" to heading 7.4.7.1 |  |  | HT Action Frames | Frame Format
665 | CYPHER, DAVID | 7.4A.2 | 80 | 30 | T | Y | 80 | 30 | A-MPDU Contents | 7.4A.2 | T | [5 empty] | Tables n48, n49, and n50 are not referenced, instead the term, below is used. | Remove the term, below and and the explicit references |  |  | A-MPDU | Frame Format
701 | de Courville, Marc | 7.3.2.48 | 53 | Table n19 | T | Y | 53 | 1 | Additional HT Information Elements | 7.3.2.48 | ST | [5 empty] | The STBC basic MCS is restricted to one MCS which is limiting and not consistent with the spirit of the BRS for legacy stations. This limits the throughput efficiency especially dealing with broadcast and multicast if we do not signal a more complete STBC basic MCS set. | Extend signaling to support full STBC basic MCS set (e.g. propose a 24 bit bitmap to signal 8 possible basic MCS for 1, 2 and 3 SS). This indicates what STBC MCS values shall be supported by all devices supporting STBC in the BSS. |  |  | HT Elements | Frame Format
727 | Dorsey, John | 7.2.2.1 | 31 | 6 | T | Y | 31 | 6 | Aggregated MSDU Format (A-MSDU) | 7.2.2.1 | ST | [5 empty] | Is there a tight upper bound on the extent to which a constituent MSDU may be "alive" past its individual lifetime when aggregated? | Proof of the bound, if it exists, should be added. |  |  | A-MSDU | Frame Format
728 | Dorsey, John | 7.2.2.1 | 31 | 6 | T | Y | 31 | 6 | Aggregated MSDU Format (A-MSDU) | 7.2.2.1 | ST | [5 empty] | Wouldn't an A-MSDU lifetime computed as the minimum of the constituent MSDU lifetimes better-preserve the meaning of "lifetime" under aggregation? | Explain why max is reasonable. |  |  | A-MSDU | Frame Format
764 | Durand, Roger | 7.1.3.5.6 |  |  | T | Y | 17 |  | TXOP Duration Requested subfield | 7.1.3.5.6 | ST | [5 empty] | missing detail refernce | where is the details of the "state of its' transmit queu: what format/protocol and where(what section) |  |  | Frame Formats | Frame Format
765 | Durand, Roger | 7.2.1.2 |  |  | T | Y | 22 |  | CTS frame format | 7.2.1.2 | ST | [5 empty] | missing section in CTS frame format area | Missing CTS info for STBC modes |  |  | Frame Formats | Frame Format
766 | Durand, Roger | 7.2.2.1 and table n15 |  |  | T | Y | 30 |  | Aggregated MSDU Format (A-MSDU) | 7.2.2.1 | DT | [5 empty] | Justify changes or eliminate | This is in conflict with past 802.11 work and will cause legacy problems, eliminate changes |  |  | A-MSDU | Frame Format
767 | Durand, Roger | 7.2.3.4 and 7.2.3.5 |  |  | T | Y | 32 |  | Association Request frame format | 7.2.3.4 | ST | [5 empty] | complete the section | what is the details of the HT cpabilities information element (missing) and the "additional HT information" |  |  | Management Frames | Frame Format
768 | Durand, Roger | 7.3.2 |  |  | T | Y | 37 |  | Information elements | 7.3.2 | T | [5 empty] | TBD's are a basic indication of an incomplete document | TBD are present !? |  |  | Management Frames | Frame Format
771 | Durand, Roger | 7.3.2.47.2 |  |  | T | Y | 41 |  | HT Capabilities Info field | 7.3.2.47.2 | DT | [5 empty] | There is no such DSSS/CCK mode, do you mean something else? | B12 refers to a DSSS/CCK mode in 40MHZ, eliminate |  |  | HT Elements | Frame Format
773 | Durand, Roger | 7.4.1.5 |  |  | T | Y | 55 |  | Channel Switch Announcement frame format | 7.4.1.5 | ST | [5 empty] | missing detail | how is a channel switch implemented given STBC clients associated? |  |  | Management Frames | Frame Format
815 | Durand, Roger | Table n18 |  |  | T | Y | 46 |  | Extended HT Capabilities Info field | 7.3.2.47.5 | T | [5 empty] | inaccurate terminology | subfield "transition time" definition uses the term "with high probabilty" define "high probability" or reword |  |  | HT Elements | Frame Format
816 | Durand, Roger | Table N3 and surrounding text |  |  | T | Y | 46 |  | Extended HT Capabilities Info field | 7.3.2.47.5 | ST | [5 empty] | the paths are not symetrical for signal to noise | possible fundamental flaw: this may not work if upstream and downstream transmitter output power and antennae gains are very different. What provisions exist when this scenario is true. |  |  | HT Elements | Frame Format
850 | Emeott, Stephen | 7.2.2.1 | 31 | 6 | T | Y | 31 | 6 | Aggregated MSDU Format (A-MSDU) | 7.2.2.1 | DT | [5 empty] | In clause 7.2.2.1 A-MSDU, page 31, line 6, it states "The A-MSDU lifetime is defined by the maximum lifetime of its constituent MSDUs. An A-MSDU may be transmitted until its lifetime expires or it is received correctly at the receiver...". This section is for A-MSDU definition, and "lifetime" is not shown as a field of an A-MSDU. Therefore the text is out of position. | Create a new section in clause 9 discussing the access rules for a station using A-MSDU including the lifetime calculation for A-MSDU. Additionally, specify the access rules when an A-MSDU aggregates MSDUs with different user priorities (or mapping to access category at MAC). |  |  | A-MSDU | Frame Format
852 | Emeott, Stephen | 7.4A.2 | 81 |  | T | Y | 81 |  | A-MPDU Contents | 7.4A.2 | T | [5 empty] | In Table n49, the row for QoS data does not specify whether only QoS data from one TID is allowed for one aggregation when Single Receiver Aggregation MPDUs using N-Delayed BlockAck is used. This type of information is already present in Table n48 the row for QoS data ("One TID per aggregation") under Single Receiver Aggregation MPDUs using N-Immediate BlockAck case | Make the recommeded change |  |  | A-MPDU | Frame Format
1006 | Fischer, Matthew | 11.14.1 | 151 |  | T | Y | 151 |  | PSDU Length Limit Rules | 11.14.1 | T | [5 empty] | need a description of TX behavior | add a sentence which places a limit on transmitter behavior with respect to obeying the advertised PSDU limit of an intended receiver |  |  | A-MPDU | Frame Format
1007 | Fischer, Matthew | 11.14.1 | 151 | 27 | T | Y | 151 | 27 | PSDU Length Limit Rules | 11.14.1 | T | [5 empty] | make normative | change "declares" to "shall declare" |  |  | A-MPDU | Frame Format
1008 | Fischer, Matthew | 11.14.1 | 152 | 1 | T | Y | 152 | 1 | PSDU Length Limit Rules | 11.14.1 | T | [5 empty] | make normative | change verb tense to include "shall" |  |  | A-MPDU | Frame Format
1009 | Fischer, Matthew | 11.14.1 | 152 | 13 | T | Y | 152 | 13 | PSDU Length Limit Rules | 11.14.1 | T | [5 empty] | extra words | remove "NOTE -" |  |  | A-MPDU | Frame Format
1107 | Fischer, Matthew | 7 |  |  | T | Y | 13 |  | Frame formats | 7 | T | [5 empty] | Thou shalt not shall in clause 7. | Replace instances of "shall" with simple declarative forms of the verb throughout the clause, and move descriptions of behavior from clause 7 to clause 11, where shall is appopriate. |  |  | Frame Formats | Frame Format
1108 | Fischer, Matthew | 7 |  |  | T | Y | 13 |  | Frame formats | 7 | T | [5 empty] | Descriptions of use may be included when presented as factual statements, but when written as behavioral protocol those statements must include shall and must appear in clause 11. | Move all behavioral descriptions out of clause 7 to clause 11. |  |  | Frame Formats | Frame Format
1109 | Fischer, Matthew | 7 |  |  | T | Y | 13 |  | Frame formats | 7 | T | [5 empty] | what TID or AC does a TSPEC belong to? | clarify |  |  | Frame Formats | Frame Format
1110 | Fischer, Matthew | 7.1 | 14 | 4 | T | Y | 14 | 4 | MAC frame formats | 7.1 | T | [5 empty] | The description of a MAC header is not accurate. Some fields are not always present. | Reword the existing sentence to read as follows: "A MAC header, which comprises frame control, duration, address, and possibly sequence control information, and for QoS data frames, QoS control information (QoS Data Frames only) and for +HTC frames, HT control information;" |  |  | Frame Formats | Frame Format
1114 | Fischer, Matthew | 7.1.2 | 14 | 22 | T | Y | 14 | 22 | General frame format | 7.1.2 | T | [5 empty] | Why do only some fields now show "0 or" when other fields are optional as well? | make consistent |  |  | Frame Formats | Frame Format
1115 | Fischer, Matthew | 7.1.3.1.10 | 15 | 16 | T | Y | 15 | 16 | Order field | 7.1.3.1.10 | T | [5 empty] | There is no definition for an HT PPDU. | Delete the words "carried in an HT PPDU" |  |  | Frame Formats | Frame Format
1116 | Fischer, Matthew | 7.1.3.1.5 | 15 | 9 | T | Y | 15 | 9 | More Fragments field | 7.1.3.1.5 | T | [5 empty] | what is meant by "HT peers"? Not defined, Is it just "HT STAs"? | use consistent term or define new term |  |  | Frame Formats | Frame Format
1117 | Fischer, Matthew | 7.1.3.2 | 15 | 20 | T | Y | 15 | 20 | Duration/ID field | 7.1.3.2 | T | [5 empty] | The use of the term "shall" has been deemed inappropriate for this clause and the sentence indicated here should really be in 7.1.4, since all QSTA duration value settings have already been redirected away from 7.1.3.2 and into 7.1.4. | Strike the word "shall" from the sentence "The Duration fields in the MAC Headers of MPDUs in an aggregate shall all carry the same value." and move the sentence to be placed at the end of 7.1.4 |  |  | Frame Formats | Frame Format
1118 | Fischer, Matthew | 7.1.3.2 | 15 | 20 | T | Y | 15 | 20 | Duration/ID field | 7.1.3.2 | T | [5 empty] | "in an aggregate" is unclear. Should it be "in an A-MPDU"? | clarify and consistant |  |  | Frame Formats | Frame Format
1119 | Fischer, Matthew | 7.1.3.2 | 15 | 20 | T | Y | 15 | 20 | Duration/ID field | 7.1.3.2 | T | [5 empty] | "shall all carry the same value" - What value should that be? | clarify |  |  | Frame Formats | Frame Format
1120 | Fischer, Matthew | 7.1.3.5.3 | 16 | 6 | T | Y | 16 | 6 | Ack Policy subfield | 7.1.3.5.3 | T | [5 empty] | What does "this value" refer to? | clarify |  |  | Frame Formats | Frame Format
1121 | Fischer, Matthew | 7.1.3.5.3 | 16 | 6 | T | Y | 16 | 6 | Ack Policy subfield | 7.1.3.5.3 | T | [5 empty] | "BA" not in Definitions section | "BA" needs to go into Definitions section |  |  | Frame Formats | Frame Format
1122 | Fischer, Matthew | 7.1.3.5.6 | 17 | 8-12 | T | Y | 17 | 8 | TXOP Duration Requested subfield | 7.1.3.5.6 | T | [5 empty] | The text in this part of the draft describes behavior, not frame formatting, and therefore, needs to be moved to some other location within the draft. | Move the text to an appropriate behavior subclause - the one that discusses PSMP behavior details. |  |  | Frame Formats | Frame Format
1123 | Fischer, Matthew | 7.1.3.8 | 18 |  | T | Y | 18 |  | HT Control Field | 7.1.3.8 | T | [5 empty] | In table n3, there is the statement "see note" in the table row, but if there is a note, it is not clearly marked - I can't find it. | Either make a clear reference to indicate where the note is, or delete the reference to a note. |  |  | Frame Formats | Frame Format
1125 | Fischer, Matthew | 7.1.3.8 | 18 | 5-11 | T | Y | 18 | 5 | HT Control Field | 7.1.3.8 | T | [5 empty] | There are several occurrences of the word "shall" in this subclause. The sentences containing shall need to be reworded - the appropriate section for describing behavior is in 9.19 for the information described here. | Reword the paragraph to remove all occurrences of "shall". |  |  | Frame Formats | Frame Format
1126 | Fischer, Matthew | 7.1.3.8 | 20 | 10-11 | T | Y | 20 | 10 | HT Control Field | 7.1.3.8 | T | [5 empty] | The word "must" shall not appear here. | Change "must be " to "is" in two locations |  |  | Frame Formats | Frame Format
1127 | Fischer, Matthew | 7.1.3.8 | 20 | 16 | T | Y | 20 | 16 | HT Control Field | 7.1.3.8 | T | [5 empty] | The use of the term "aggregated" is confusing and/or restrictive. | Change "Aggregated means feedback aggregated with any other response in the same TxOP" to "Aggregated means that feedback is sent in any response within the same TXOP" |  |  | Frame Formats | Frame Format
1130 | Fischer, Matthew | 7.1.3.8 | 20 | 17 | T | Y | 20 | 17 | HT Control Field | 7.1.3.8 | T | [5 empty] | Wrong article. | Change "the TXOP obtained" to "any TXOP obtained" |  |  | Frame Formats | Frame Format
1131 | Fischer, Matthew | 7.1.3.8 | 20 | 15 | T | Y | 20 | 15 | HT Control Field | 7.1.3.8 | ST | [5 empty] | How can the transmitter of a sounding packet include a style of response in the feedback request field? Is this a command/demand on the part of the sounding frame transmitter to the sounding frame receiver? If so, how can the sounding frame transmitter have any knowledge of the capability of the sounding frame receiver with respect to each of the feedback choices? Need accompanying text to indicate that these are just recommendations to the sounding frame receiver, or at best, that these are the most that can be tolerated by the transmitter - i.e. if the transmitter indicates aggregated, then this could be viewed as allowing either aggregated or unsolicited, but explicitly disallowing immediate? | Clarify the meaning of the feedback request field to show that it is a recommendation from the transmitter, but the receiver is free to respond in whatever manner is convenient. |  |  | Frame Formats | Frame Format
1132 | Fischer, Matthew | 7.1.3.8 |  |  | T | Y | 17 |  | HT Control Field | 7.1.3.8 | ST | [5 empty] | Want to allow for the possibility of providing MCS feedback with CSI feedback. Maybe it is already allowed implicitly. |  |  |  | Frame Formats | Frame Format
1135 | Fischer, Matthew | 7.2.2 | 30 | 2 | T | Y | 30 | 2 | Data frames | 7.2.2 | T | [5 empty] | What about the existing text that starts with "The frame body consists of the MSDU,"? | Does it need a header? |  |  | Frame Formats | Frame Format
1138 | Fischer, Matthew | 7.2.2.1 | 30 | 23 | T | Y | 30 | 23 | Aggregated MSDU Format (A-MSDU) | 7.2.2.1 | T | [5 empty] | ambiguous wording | Change "is encrypted" to "if encrypted, is encrypted" |  |  | A-MSDU | Frame Format
1139 | Fischer, Matthew | 7.2.2.1 | 30 | 22 | T | Y | 30 | 22 | Aggregated MSDU Format (A-MSDU) | 7.2.2.1 | T | [5 empty] | ambiguous wording | Change "The MPDU containing the A-MSDU is one of the QoS data subtypes" to "The MPDU containing the A-MSDU can be any of the QoS data subtypes which is not also a 'no data' subtype." |  |  | A-MSDU | Frame Format
1140 | Fischer, Matthew | 7.2.2.1 | 31 | 2 | T | Y | 31 | 2 | Aggregated MSDU Format (A-MSDU) | 7.2.2.1 | T | [5 empty] | ambiguous wording | Change "receiver address" to "receiver address, i.e. address1" |  |  | A-MSDU | Frame Format
1141 | Fischer, Matthew | 7.2.2.1 | 31 | 6 | T | Y | 31 | 6 | Aggregated MSDU Format (A-MSDU) | 7.2.2.1 | T | [5 empty] | incorrect preposition | Change "defined by" to "defined as" |  |  | A-MSDU | Frame Format
1142 | Fischer, Matthew | 7.2.2.1 | 31 | 8 | T | Y | 31 | 8 | Aggregated MSDU Format (A-MSDU) | 7.2.2.1 | T | [5 empty] | The note has no referant. | Delete the text "Note 1 -" |  |  | A-MSDU | Frame Format
1143 | Fischer, Matthew | 7.2.2.1 | 31 | 12 | T | Y | 31 | 12 | Aggregated MSDU Format (A-MSDU) | 7.2.2.1 | T | [5 empty] | The note has no referant. | Delete the text "Note 2 -" |  |  | A-MSDU | Frame Format
1144 | Fischer, Matthew | 7.2.2.1 | 30 | 14 | T | Y | 30 | 14 | Aggregated MSDU Format (A-MSDU) | 7.2.2.1 | T | [5 empty] | When setting the length to a multiple of 4, does it include the subframe header length or not? | Clarify |  |  | A-MSDU | Frame Format
1145 | Fischer, Matthew | 7.2.2.2 | 31 | 16 | T | Y | 31 | 16 | QoS Null Embedding of Management Action | 7.2.2.2 | T | [5 empty] | Thou shalt not shall in clause 7. | Change "shall be" to "is" |  |  | Management Frames | Frame Format
1146 | Fischer, Matthew | 7.2.2.2 | 31 | 19 | T | Y | 31 | 19 | QoS Null Embedding of Management Action | 7.2.2.2 | T | [5 empty] | Thou shalt not shall in clause 7. | Change "shall not be" to "is never" |  |  | Management Frames | Frame Format
1147 | Fischer, Matthew | 7.2.2.2 | 32 | 2 | T | Y | 32 | 2 | QoS Null Embedding of Management Action | 7.2.2.2 | T | [5 empty] | The note has no referant. | Delete the text "Note -" |  |  | Management Frames | Frame Format
1149 | Fischer, Matthew | 7.2.2.2 |  |  | T | Y | 31 |  | QoS Null Embedding of Management Action | 7.2.2.2 | ST | [5 empty] | Is there any restriction on the use of the QOS NULL + HTC + MA? | Add a clarifying statement that there are no restrictions on which MA frames may be carried in a QOS NULL + HTC + MA frame. |  |  | Management Frames | Frame Format
1150 | Fischer, Matthew | 7.2.2.2 |  |  | T | Y | 31 |  | QoS Null Embedding of Management Action | 7.2.2.2 | T | [5 empty] | Why not allow PSMP use of this frame? | Modify the text to allow any ack policy setting for the QOS NULL + HTC + MA frame. The use of no-ack policy for CSI feedback in some cases should be noted in the subclause which describes the allowed behaviors in the feedback mechanism - clause 9.20.3.2, I think, but am not sure. |  |  | Management Frames | Frame Format
1151 | Fischer, Matthew | 7.2.2.2 | 29 | 30 | T | Y | 29 | 30 | QoS Null Embedding of Management Action | 7.2.2.2 | T | [5 empty] | Why do only some fields now show "0 or" when other fields are optional as well? | make consistant |  |  | Management Frames | Frame Format
1152 | Fischer, Matthew | 7.2.3.1 | 32 | 14 | T | Y | 32 | 14 | Beacon frame format | 7.2.3.1 | T | [5 empty] | Location of vendor specific element needs to be modified for future cases. | Change "and renumber the vendor specific IE to 33" to "and renumber the vendor specific IE to 'always last'" |  |  | Management Frames | Frame Format
1153 | Fischer, Matthew | 7.2.3.1 | 32 | 15 | T | Y | 32 | 15 | Beacon frame format | 7.2.3.1 | DT | [5 empty] | Use of extension channel element in IBSS is problematic. As membership changes, what happens to extension channel element? If interference shows up, how is a migration to another channel effected? Do the basic aspects of the BSS need to be stable, such that if the original, oldest TSF STA leaves the IBSS, then is a new STA the new determinant of the characteristics of the IBSS? OR because of beacon information adoption, will all of the lesser-TSF STA already have the identical information, so that the loss of the oldest-TSF STA will not cause a change in the parameters of the IBSS? What if some STA other than the oldest TSF-STA decides that the IBSS needs to move the extension channel? I guess this is simply not done? | Not sure how to address these problems. |  |  | Management Frames | Frame Format
1154 | Fischer, Matthew | 7.2.3.1 | 32 | 9-14 | T | Y | 32 | 9 | Beacon frame format | 7.2.3.1 | T | [5 empty] | Thou shalt not shall in clause 7. | Replace instances of "shall" with simple declarative forms of the verb. |  |  | Management Frames | Frame Format
1155 | Fischer, Matthew | 7.2.3.4 | 33 |  | T | Y | 33 |  | Association Request frame format | 7.2.3.4 | T | [5 empty] | Thou shalt not shall in clause 7. | Replace instances of "shall" with simple declarative forms of the verb. |  |  | Management Frames | Frame Format
1156 | Fischer, Matthew | 7.2.3.4 |  |  | T | Y | 32 |  | Association Request frame format | 7.2.3.4 | T | [5 empty] | Location of vendor specific element needs to be modified for future cases. | Change "and renumber the vendor specific IE to 33" to "and renumber the vendor specific IE to 'always last'" |  |  | Management Frames | Frame Format
1157 | Fischer, Matthew | 7.2.3.5 | 33 |  | T | Y | 33 |  | Association Response frame format | 7.2.3.5 | T | [5 empty] | Thou shalt not shall in clause 7. | Replace instances of "shall" with simple declarative forms of the verb. |  |  | Management Frames | Frame Format
1158 | Fischer, Matthew | 7.2.3.5 |  |  | T | Y | 33 |  | Association Response frame format | 7.2.3.5 | T | [5 empty] | Location of vendor specific element needs to be modified for future cases. | Change "and renumber the vendor specific IE to 33" to "and renumber the vendor specific IE to 'always last'" |  |  | Management Frames | Frame Format
1159 | Fischer, Matthew | 7.2.3.6 | 33 |  | T | Y | 33 |  | Reassociation Request frame format | 7.2.3.6 | T | [5 empty] | Thou shalt not shall in clause 7. | Replace instances of "shall" with simple declarative forms of the verb. |  |  | Management Frames | Frame Format
1160 | Fischer, Matthew | 7.2.3.6 |  |  | T | Y | 33 |  | Reassociation Request frame format | 7.2.3.6 | T | [5 empty] | Location of vendor specific element needs to be modified for future cases. | Change "and renumber the vendor specific IE to 33" to "and renumber the vendor specific IE to 'always last'" |  |  | Management Frames | Frame Format
1161 | Fischer, Matthew | 7.2.3.7 | 34 |  | T | Y | 34 |  | Reassociation Response frame format | 7.2.3.7 | T | [5 empty] | Thou shalt not shall in clause 7. | Replace instances of "shall" with simple declarative forms of the verb. |  |  | Management Frames | Frame Format
1162 | Fischer, Matthew | 7.2.3.7 |  |  | T | Y | 34 |  | Reassociation Response frame format | 7.2.3.7 | T | [5 empty] | Location of vendor specific element needs to be modified for future cases. | Change "and renumber the vendor specific IE to 33" to "and renumber the vendor specific IE to 'always last'" |  |  | Management Frames | Frame Format
1163 | Fischer, Matthew | 7.2.3.8 | 34 |  | T | Y | 34 |  | Probe Request frame format | 7.2.3.8 | T | [5 empty] | Thou shalt not shall in clause 7. | Replace instances of "shall" with simple declarative forms of the verb. |  |  | Management Frames | Frame Format
1164 | Fischer, Matthew | 7.2.3.8 |  |  | T | Y | 34 |  | Probe Request frame format | 7.2.3.8 | T | [5 empty] | Location of vendor specific element needs to be modified for future cases. | Change "and renumber the vendor specific IE to 33" to "and renumber the vendor specific IE to 'always last'" |  |  | Management Frames | Frame Format
1165 | Fischer, Matthew | 7.2.3.9 | 34 |  | T | Y | 34 |  | Probe Response frame format | 7.2.3.9 | T | [5 empty] | Thou shalt not shall in clause 7. | Replace instances of "shall" with simple declarative forms of the verb. |  |  | Management Frames | Frame Format
1166 | Fischer, Matthew | 7.2.3.9 |  |  | T | Y | 34 |  | Probe Response frame format | 7.2.3.9 | T | [5 empty] | Location of vendor specific element needs to be modified for future cases. | Change "and renumber the vendor specific IE to 33" to "and renumber the vendor specific IE to 'always last except for Requested Ies, if present'" - change the location of the requested Ies to "always last" |  |  | Management Frames | Frame Format
1167 | Fischer, Matthew | 7.3.1.11 | 36 |  | T | Y | 36 |  | Action field | 7.3.1.11 | T | [5 empty] | Instance of TBD | Change TBD to the value assigned by ANA |  |  | Management Frames | Frame Format
1174 | Fischer, Matthew | 7.3.2 | 37 |  | T | Y | 37 |  | Information elements | 7.3.2 | T | [5 empty] | Instance of TBD | Change TBD to the value assigned by ANA |  |  | Management Frames | Frame Format
1175 | Fischer, Matthew | 7.3.2 | 37 | 7 | T | Y | 37 | 7 | Information elements | 7.3.2 | T | [5 empty] | Instruction make reference to two additional rows, but there are three. | Change instruction from "following two" to "following three" |  |  | Management Frames | Frame Format
1176 | Fischer, Matthew | 7.3.2 | 37 | 7 | T | Y | 37 | 7 | Information elements | 7.3.2 | T | [5 empty] | Replace "two" with "three" | Replace "two" with "three" |  |  | Management Frames | Frame Format
1178 | Fischer, Matthew | 7.3.2.30 |  |  | T | Y | 40 |  | TCLAS element | 7.3.2.30 | T | [5 empty] | What is the relationship between the MSDU size parameters and the size of an A-MPDU or A-MSDU? | Change the MSDU parameters to be MPDU parameters to accommodate aggregation schemes. |  |  | TSPEC | Frame Format
1179 | Fischer, Matthew | 7.3.2.47.1 | 41 | 6 | T | Y | 41 | 6 | HT Capability element | 7.3.2.47.1 | T | [5 empty] | clumsy wording | Change "not fixed to allow extension" to "not fixed, so as to allow extension" |  |  | HT Elements | Frame Format
1180 | Fischer, Matthew | 7.3.2.47.1 | 41 | 9 | T | Y | 41 | 9 | HT Capability element | 7.3.2.47.1 | T | [5 empty] | ambiguous wording | Change "the existing fields" to "the earlier-defined fields" |  |  | HT Elements | Frame Format
1181 | Fischer, Matthew | 7.3.2.47.1 | 41 | 17 | T | Y | 41 | 17 | HT Capability element | 7.3.2.47.1 | T | [5 empty] | Instance of TBD | Change TBD to the value assigned by ANA |  |  | HT Elements | Frame Format
1182 | Fischer, Matthew | 7.3.2.47.1 | 41 | 3 | T | Y | 41 | 3 | HT Capability element | 7.3.2.47.1 | T | [5 empty] | The shall sentence here is covered by virtue of the inclusion of the element within the frame formats for each of the frames covered by the statement here. | Removed the sentence beginning "The HT Capabilities field shall be present" which is on line 3. |  |  | HT Elements | Frame Format
1183 | Fischer, Matthew | 7.3.2.47.1 | 41 |  | T | Y | 41 |  | HT Capability element | 7.3.2.47.1 | T | [5 empty] | The length is specified as 26 octets, but the text declares that this element may change size in the future as additional fields might be added. Length should be variable. | Change the length indicated in the diagram from (26) to (>=26) |  |  | HT Elements | Frame Format
1184 | Fischer, Matthew | 7.3.2.47.2 | 43 |  | T | Y | 43 |  | HT Capabilities Info field | 7.3.2.47.2 | ST | [5 empty] | In the table, the description for DSSS/CCK includes quite a bit of language that employs "shall" - all of this language needs to appear in a section that describes behavior. | Change "shall" to some less stringent form of the verb, and place equivalent language with "shall" into some part of clause 11 - not sure which part. |  |  | HT Elements | Frame Format
1185 | Fischer, Matthew | 7.3.2.47.3 | 45 | 1 | T | Y | 45 | 1 | MAC HT parameters Info field | 7.3.2.47.3 | T | [5 empty] | incorrect prepositions | In the first row of the table, in the definition column, change the words "between 0 and 3" to "in the range from 0 to 3, inclusive" |  |  | HT Elements | Frame Format
1186 | Fischer, Matthew | 7.3.2.47.3 | 45 | 1 | T | Y | 45 | 1 | MAC HT parameters Info field | 7.3.2.47.3 | T | [5 empty] | In Maximum Rx A-MPDU exponent, the name is wrong | "Maximum Rx PSDUFactor" --> "Maximum Rx A-MPDU Factor" |  |  | HT Elements | Frame Format
1195 | Fischer, Matthew | 7.3.2.47.8 | 53 |  | T | Y | 53 |  | Additional HT Information Elements | 7.3.2.48 | T | [5 empty] | additional HT information element -- the mixed mode description is incorrect - the description should read that there ARE SOME non-HT STA associated! | Change "no Non-HT STA" to "some non-HT STA" |  |  | HT Elements | Frame Format
1196 | Fischer, Matthew | 7.3.2.47.8 | 53 |  | T | Y | 53 |  | Additional HT Information Elements | 7.3.2.48 | DT | [5 empty] | MIXED mode setting in additional HT information element - make specific language to allow the following: AP shall set mixed operating mode when legacy is associated, and MAY set mixed mode otherwise - and STA SHALL use protection when MIXED mode is indicated, and MAY use protection when MIXED mode is not indicated | Actually, the proposed language, "AP shall set mixed operating mode when legacy is associated, and MAY set mixed mode otherwise - and STA SHALL use protection when MIXED mode is indicated, and MAY use protection when MIXED mode is not indicated," being behavioral, needs to appear somewhere in clause 11. |  |  | HT Elements | Frame Format
1197 | Fischer, Matthew | 7.3.2.47.8 | 53 |  | T | Y | 53 |  | Additional HT Information Elements | 7.3.2.48 | T | [5 empty] | For the "operating mode" case "01" in the additional HT information element -- for this case, the language should read: "either or both of the control and extension channels" | Change the description of the bit combination 01 of the operating mode from "both the control and extension channels" to read: "either or both of the control and extension channels" |  |  | HT Elements | Frame Format
1198 | Fischer, Matthew | 7.3.2.47.8 | 51 | 6 | T | Y | 51 | 6 | Additional HT Information Elements | 7.3.2.48 | T | [5 empty] | clumsy wording | Change "not fixed to allow extension" to "not fixed, so as to allow extension" |  |  | HT Elements | Frame Format
1199 | Fischer, Matthew | 7.3.2.47.8 | 52 | 3 | T | Y | 52 | 3 | Additional HT Information Elements | 7.3.2.48 | T | [5 empty] | There is a TBD | Replace the TBD with an element ID from ANA |  |  | HT Elements | Frame Format
1200 | Fischer, Matthew | 7.3.2.47.8 | 52 | 5 | T | Y | 52 | 5 | Additional HT Information Elements | 7.3.2.48 | T | [5 empty] | In the first row of the table, the text "all broadcast and nonaggregated control frames are sent so that they can be received…" appears - this text describes behavior which should appear in a behavioral clause of the draft/amendment - such as 11. | Move the cited text to an appropriate clause, such as 11, and add "shall" to the statement with an appropriate qualifier. |  |  | HT Elements | Frame Format
1201 | Fischer, Matthew | 7.3.2.47.8 | 53 |  | T | Y | 53 |  | Additional HT Information Elements | 7.3.2.48 | T | [5 empty] | In the first row of the table on this page, the text in the "use" column describes behavior which should appear in a behavioral clause of the draft/amendment - such as 11. | Move the cited text to an appropriate clause, such as 11, and add "shall" to the statement with an appropriate qualifier. |  |  | HT Elements | Frame Format
1204 | Fischer, Matthew | 7.3.2.48 | 52 | 5 | T | Y | 52 | 5 | Additional HT Information Elements | 7.3.2.48 | T | [5 empty] | Value "10" should be reserved | Value "10" should be reserved |  |  | HT Elements | Frame Format
1205 | Fischer, Matthew | 7.3.2.48 | 53 |  | T | Y | 53 |  | Additional HT Information Elements | 7.3.2.48 | T | [5 empty] | In Operating Mode, For mixed case, there seems to be an extra "no" | "=Mixed: no non-HT STA" --> "=Mixed: non-HT STA" |  |  | HT Elements | Frame Format
1208 | Fischer, Matthew | 7.3.2.48 | 55 |  | T | Y | 55 |  | Additional HT Information Elements | 7.3.2.48 | DT | [5 empty] | Non-GF Devices Present row, Use colum, is it "should" recommended or "shall" recquired? | clarify |  |  | HT Elements | Frame Format
1246 | Fischer, Matthew | 7.4A.2 | 80 | 31 | T | Y | 80 | 31 | A-MPDU Contents | 7.4A.2 | T | [5 empty] | In the table, the first row, there is a paranthetical statement that says "See blockack explanation" - but the reference seems to point nowhere. Furthermore, this comment indicates that the block ack frame may be a non-aggregate - how can it be a non-aggregate, if it is part of an A-MPDU aggregate? | Please provide a proper reference for the information missing from the comment in the first row of the table and make some sense out of the other part of the comment. |  |  | A-MPDU | Frame Format
1247 | Fischer, Matthew | 7.4A.2 |  |  | T | Y | 80 |  | A-MPDU Contents | 7.4A.2 | T | [5 empty] | Row 3 of the table - QOSNULL - what is meant by "can be sent out of any block ack agreement"? Same issue with EACH TABLE in this section. | Please provide a coherent explanation of the description field for QOS NULL - I believe that it is supposed to be saying something like: "The QOS NULL frame may be sent as part of an aggregate even when no block ack agreement exists for the frame, in which case, the QOS NULL frame must employ the NOACK ack policy." - apply to all instances in this section. |  |  | A-MPDU | Frame Format
1248 | Fischer, Matthew | 7.4A.2 |  |  | T | Y | 80 |  | A-MPDU Contents | 7.4A.2 | T | [5 empty] | Row 3 of the table - QOSNULL - too much information in the comment field. Same issue with EACH TABLE in this section. | Strike the sentence "This supports explicit feedback and channel calibration" - apply to all instances in this section. |  |  | A-MPDU | Frame Format
1249 | Fischer, Matthew | 7.4A.2 |  |  | T | Y | 80 |  | A-MPDU Contents | 7.4A.2 | T | [5 empty] | For each of the tables, it would appear that any frame which uses the No-ack policy should be allowed to appear in the A-MPDU. | Add a table entry to each table which allows no-ack policy frames to be included in any a-mpdu aggregate. |  |  | A-MPDU | Frame Format
1514 | Godfrey, Tim | 7.1.2 | 14 | 29 | T | N | 14 | 29 | General frame format | 7.1.2 | ST | [5 empty] | The HT Control field is only applicable to HT devices, but adding this statement shown would make it present in the MAC header for all 802.11 devices. | Clarify when the HT Control field is present. |  |  | Frame Formats | Frame Format
1535 | Gu, Daqing | 7.1.3.8 | 20 | 16 | T | N | 20 | 16 | HT Control Field | 7.1.3.8 | T | [5 empty] | Immediate feedback definition dose not consider ZLF | Modified as "Immediate feedback means SIFS after PPDU that contains request, or after the ZLF(s) following the PPDU that contains request" |  |  | Frame Formats | Frame Format
1553 | Haisch, Fred | 7.2.1 | 22 | 9 | T | Y | 22 | 9 | Control frames | 7.2.1 | T | [5 empty] | Isn't the HT control field included in HT Control Frames. If so, this this needs to be refelected in Clase 7.2.1 | See Coment |  |  | Frame Formats | Frame Format
1617 | Heubaum, Karl | 7.3.2.47.2 | 43 | 1 | E | N | 43 | 1 | HT Capabilities Info field | 7.3.2.47.2 | T | [5 empty] | The last sentence in the description of the “DSSS/CCK mode in 40MHz” subfield description is awkwardly worded. | I think this is what’s meant: “A HT STA with this field set to 1 in an association request shall not associate with a BSS that sets this field to 0 in beacon or probe response frames.” | Ed: it is unclear whether this is intended as a normative requirement on the STA (shall not associate) or AP (shall refuse association) or both. Reclassified as technical. |  | HT Elements | Frame Format
1733 | Inoue, Yasuhiko | 7.1.3.1.10 | 15 | 14 | T | Y | 15 | 14 | Order field | 7.1.3.1.10 | DT | [5 empty] | "All non-HT QSTAs set this subfield to 0." 802.11e has already been ratified and there are many products operating without this restriction, the above text does not seem to be appropriate. | We can use other bit in the frame control field such as version field to signal inclusion on HT control field. |  |  | Frame Formats | Frame Format
1734 | Inoue, Yasuhiko | 7.1.4 | 22 | 3 | T | Y | 22 | 3 | Duration/ID field in data and management frames | 7.1.4 | T | [5 empty] | Do we need to change text for HCCA TXOP? |  |  |  | Frame Formats | Frame Format
1740 | Inoue, Yasuhiko | 7.2.2 | 30 | 3-4 | T | Y | 30 | 3 | Data frames | 7.2.2 | T | [5 empty] | "The setting of the Order field determines whether the HT Control field is present, as specified in 7.1.3.1.10. The HT Control field is defined in 7.1.3.8." Do not use order bit to signal the presence of HT Control field | Use other bit in the Frame Control field. |  |  | Frame Formats | Frame Format
1741 | Inoue, Yasuhiko | 7.2.2.1 | 30 | 7-8 | T | Y | 30 | 7 | Aggregated MSDU Format (A-MSDU) | 7.2.2.1 | T | [5 empty] | "The purpose of the A-MSDU is to allow multiple MSDUs being sent to the same receiver to be aggregated and sent in a single MPDU." There should be restriction on the TID. | "The purpose of the A-MSDU is to allow multiple MSDUs with the same TID being sent to the same receiver to be aggregated and sent in a single MPDU." |  |  | A-MSDU | Frame Format
1742 | Inoue, Yasuhiko | 7.2.3.1 | 32 |  | T | Y | 32 |  | Beacon frame format | 7.2.3.1 | ST | [5 empty] | In Table 8, Order 32 "New Extension Channel Offset may be present if …" Presence of this field should be based on dot11FortyMHzOperationImplemented and current operating status rather than the value of dot11SpectrumManagementRequired. | As suggested. |  |  | Management Frames | Frame Format
1744 | Inoue, Yasuhiko | 7.3.2.47.2 | 42 |  | T | Y | 42 |  | HT Capabilities Info field | 7.3.2.47.2 | ST | [5 empty] | Table n16, Definition of MIMO Power Save: "Indicates whether the STA is operating MIMO power save (see 11.2.3.1). ..." This seems to be something like status rather than capcbility and I am not sure whether it is appropriate to be included in a IE contained by Association/Reassociation/Probe procedures. | What is necessary here is just one bit to indicate whether the station is capable of MIMO Power Save. |  |  | HT Elements | Frame Format
1745 | Inoue, Yasuhiko | 7.3.2.47.2 | 43 |  | T | Y | 43 |  | HT Capabilities Info field | 7.3.2.47.2 | T | [5 empty] | I am not sure what exactly "DSSS/CCK mode in 40 MHz" means. | Clarify |  |  | HT Elements | Frame Format
1746 | Inoue, Yasuhiko | 7.3.2.48 | 53 |  | T | Y | 53 |  | Additional HT Information Elements | 7.3.2.48 | DT | [5 empty] | Table n19, Operating Mode: Result of interpretation of this field determines the protection policy in the BSS. There seems to be three cases, namely (i) No Protection, (2) Optional, (3) Required. However, I think "No Protection" does not mean that protection is not allowed. Therefore, case (1) and (2) can be the same. As a result, there seems to be only two cases, (1) Required and (2) Not Required. I do not think the reason why the AP sets the value may not be important for the STAs. So, I do not understand the classification here and do not think only one bit is necessary. | As suggested. |  |  | HT Elements | Frame Format
1747 | Inoue, Yasuhiko | 7.4A | 78 | 11-12 | T | Y | 78 | 11 | Aggregated MPDU frames | 7.4A | T | [5 empty] | A-MPDU sub-frame format: (1) I do not understand why unique pattern appears in the end of MPDU Delimiter. (2) I also do not understand why CRC need to protect the Reserved field. | Clarify |  |  | A-MPDU | Frame Format
1758 | Jang, KyungHun | 7.1.3.5.3 | 6 |  | T | N | 6 |  | Ack Policy subfield | 7.1.3.5.3 | ST | [5 empty] | The case when this particular setting of ACK policy bits will be interpreted as 'Implicit BA' is not clearly described. The clause 9.18.3 states that ACK can be implicitly requested using the 'normal ACK' setting of these bits and the description shown in this table should be in agreement with this clause. | Change 'Normal Ack or Implicit Block Ack' to 'Normal Ack or Implicit Block Ack within PSMP period.' |  |  | Frame Formats | Frame Format
1759 | Jang, KyungHun | 7.1.3.5.3 | 6 |  | T | N | 6 |  | Ack Policy subfield | 7.1.3.5.3 | ST | [5 empty] | I believe that the original intention on the usage of MTBA was that it is only restricted to PSMP exchange as it is implied on the lines 6-7 under Clause 11.5.2.1. If this is true, MTBA MPDU cannot be returned by addressed recipient within SIFS period due to the inherent characteristic of PSMP exchange which forces STA's to follow the scheduled ACK rule. | Cross out 'MTBA MPDU' on the 9th line in the rightmost column. And add the text that reads 'When used for implicit Block Ack within PSMP period, the addressed recipients shall return MTBA MPDU, either individually or as part of an A-MPDU, during the correspoding Uplink transmission time scheuduled by AP.' |  |  | Frame Formats | Frame Format
1899 | Ji, Lusheng | 7.1 | 14 | 4 | T | Y | 14 | 4 | MAC frame formats | 7.1 | T | [5 empty] | Paragraph doesn't show the changes being made | Show the changes - underline "(QoS Data Frames only) and HT…" |  |  | Frame Formats | Frame Format
1903 | Ji, Lusheng | 7.1.2 | 14 | 22 | T | Y | 14 | 22 | General frame format | 7.1.2 | T | [5 empty] | Is 11n changing Address4 in the MAC header? | Add the text that explains how 11n is changing Address4 in the MAC header. Or, delete the "0 or " in Figure 19 |  |  | Frame Formats | Frame Format
1904 | Ji, Lusheng | 7.1.2 | 14 | 22 | T | Y | 14 | 22 | General frame format | 7.1.2 | T | [5 empty] | Is 11n changing QoS Control in the MAC header? | Add the text that explains how 11n is changing QoS Control in the MAC header. Or, delete the "0 or " in Figure 19 |  |  | Frame Formats | Frame Format
1905 | Ji, Lusheng | 7.1.2 | 14 | 22 | T | Y | 14 | 22 | General frame format | 7.1.2 | T | [5 empty] | Address2, Address3, and Sequence Control are only present in certain frame types | Be consistent with the notation used for Address4, QoS Control, and HT Control. Either have all of them "0 or xx" or all of them just "xx" |  |  | Frame Formats | Frame Format
1909 | Ji, Lusheng | 7.1.3.1.2 | 15 | 5 | T | Y | 15 | 5 | Type and Subtype Fields | 7.1.3.1.2 | T | [5 empty] | QoS+Null is being re-defined here as a Management Action frame | Change entry in Table 1 in 7.1.3.1.2 row 11-Data-1100 to indicate "QoS Null (no data), or Management Action frame". Or, if my other comments on this subject are accepted, reject this one. |  |  | Frame Formats | Frame Format
1910 | Ji, Lusheng | 7.1.3.1.2 | 15 | 5 | T | Y | 15 | 5 | Type and Subtype Fields | 7.1.3.1.2 | T | [5 empty] | Text below Table 1 no longer accurate | Change text below Table 1 to remove the mention of bit 6 meaning "No Frame Body" field. Or, if my other comments on this subject are accepted, reject this one |  |  | Frame Formats | Frame Format
1911 | Ji, Lusheng | 7.1.3.1.5 | 15 | 8 | T | Y | 15 | 8 | More Fragments field | 7.1.3.1.5 | T | [5 empty] | Changes to 7.1.3.1.5 are confusing. Are "frames exchanged between HT peers that are acknowledged using Block Ack" some of the ones that "have another fragment of the current MSDU or current MMPDU to follow."? If so, then the sentence should make that clear that the second sentence is overriding the statement in the first sentence. If not, then how is the second sentence different than the cases covered by the third ("all other frames")? | Please clarify the intent of this change |  |  | Frame Formats | Frame Format
1916 | Ji, Lusheng | 7.1.3.5 | 16 | 2 | T | Y | 16 | 2 | QoS Control Field | 7.1.3.5 | T | [5 empty] | Explain the change of "QAP" to "AP" (twice in "Bits 8-15" column") and the change of "QSTA" to "STA" (twice in leftmost column) | Clarify the intent of this change |  |  | Frame Formats | Frame Format
1924 | Ji, Lusheng | 7.1.3.8 | 18 | 3 | T | Y | 18 | 3 | HT Control Field | 7.1.3.8 | DT | [5 empty] | 11k defined a structure for measurement requests and responses. This amendment should use it rather than inventing yet another mechanism to do the same | Link Adaption Control belongs as an application of the Radio Measurement Request/Response Action frames, defined in 7.4.5.1 and 7.4.5.2 (in 11k). The definition of the Measurement Request belongs in the Measurement Request element, defined in a sub-clause in 7.3.2.21. The definition of the Measurement Report belongs in the Measurement Report Element, defined in a sub-clause in 7.3.2.22. |  |  | Frame Formats | Frame Format
1925 | Ji, Lusheng | 7.1.3.8 | 18 | 4 | T | Y | 18 | 4 | HT Control Field | 7.1.3.8 | DT | [5 empty] | The "QoS Null Data frame" has the bit set in the MAC header that indicates "No Frame Body". Allowing a frame body in a frame that says "No Frame Body" is not a reasonable change to 802.11 | Delete the notion of a management action frame appearing in a frame with "No Frame Body" set in the MAC header. Delete the "MA" bit in B0 of the Link Adaption Control field |  |  | Frame Formats | Frame Format
1926 | Ji, Lusheng | 7.1.3.8 | 18 | 4 | T | Y | 18 | 4 | HT Control Field | 7.1.3.8 | T | [5 empty] | Table n3 contains procedures to be followed by STAs. Procedures don't belong in clause 7 | Move the procedures to an appropriate clause |  |  | Frame Formats | Frame Format
1927 | Ji, Lusheng | 7.1.3.8 | 18 | 4 | T | Y | 18 | 4 | HT Control Field | 7.1.3.8 | T | [5 empty] | Field MRS/ASI is not defined in table n3 | Probably change row "MRS" to "MRS/ASI" and make definition consistent |  |  | Frame Formats | Frame Format
1928 | Ji, Lusheng | 7.1.3.8 | 18 | 4 | T | Y | 18 | 4 | HT Control Field | 7.1.3.8 | T | [5 empty] | Field MFB/ASC is not defined in table n3 | Probably change row "MFB" to "MFB/ASC" and make definition consistent |  |  | Frame Formats | Frame Format
1929 | Ji, Lusheng | 7.1.3.8 | 18 | 5 | T | Y | 18 | 5 | HT Control Field | 7.1.3.8 | T | [5 empty] | Procedures don't belong in clause 7 | Move the procedures to an appropriate clause |  |  | Frame Formats | Frame Format
1932 | Ji, Lusheng | 7.1.3.8 | 19 | 1 | T | Y | 19 | 1 | HT Control Field | 7.1.3.8 | T | [5 empty] | Table n4 seems to be redefining part of what was already defined in Table n3 | If so, merge these two tables together to make a consistent definition of the Link Adaption Control Subfield |  |  | Frame Formats | Frame Format
1933 | Ji, Lusheng | 7.1.3.8 | 19 | 1 | T | Y | 19 | 1 | HT Control Field | 7.1.3.8 | DT | [5 empty] | 11k defined a structure for measurement requests and responses. This amendment should use it rather than inventing yet another mechanism to do the same | Antenna Selection Training belongs as an application of the Radio Measurement Request/Response Action frames, defined in 7.4.5.1 and 7.4.5.2 (in 11k). The definition of the Measurement Request belongs in the Measurement Request element, defined in a sub-clause in 7.3.2.21. The definition of the Measurement Report belongs in the Measurement Report Element, defined in a sub-clause in 7.3.2.22. |  |  | Frame Formats | Frame Format
1934 | Ji, Lusheng | 7.1.3.8 | 20 | 2 | T | Y | 20 | 2 | HT Control Field | 7.1.3.8 | T | [5 empty] | Procedures don't belong in clause 7 | Move the procedures to an appropriate clause |  |  | Frame Formats | Frame Format
1935 | Ji, Lusheng | 7.1.3.8 | 20 | 6 | T | Y | 20 | 6 | HT Control Field | 7.1.3.8 | DT | [5 empty] | 11k defined a structure for measurement requests and responses. This amendment should use it rather than inventing yet another mechanism to do the same | Calibration Position and Calibration Sequence belongs as an application of the Radio Measurement Request/Response Action frames, defined in 7.4.5.1 and 7.4.5.2 (in 11k). The definition of the Measurement Request belongs in the Measurement Request element, defined in a sub-clause in 7.3.2.21. The definition of the Measurement Report belongs in the Measurement Report Element, defined in a sub-clause in 7.3.2.22. |  |  | Frame Formats | Frame Format
1936 | Ji, Lusheng | 7.1.3.8 | 20 | 7 | T | Y | 20 | 7 | HT Control Field | 7.1.3.8 | T | [5 empty] | Table n6 row for "Calibration Sequence" is giving procedural information | Move the procedures to an appropriate clause |  |  | Frame Formats | Frame Format
1937 | Ji, Lusheng | 7.1.3.8 | 20 | 10 | T | Y | 20 | 10 | HT Control Field | 7.1.3.8 | T | [5 empty] | Change the "must" to "shall" | Make change indicated in comment |  |  | Frame Formats | Frame Format
1938 | Ji, Lusheng | 7.1.3.8 | 20 | 10 | T | Y | 20 | 10 | HT Control Field | 7.1.3.8 | T | [5 empty] | Procedures don't belong in clause 7 | Move the procedures to an appropriate clause |  |  | Frame Formats | Frame Format
1939 | Ji, Lusheng | 7.1.3.8 | 20 | 12 | T | Y | 20 | 12 | HT Control Field | 7.1.3.8 | T | [5 empty] | Procedures don't belong in clause 7 | Move the procedures to an appropriate clause |  |  | Frame Formats | Frame Format
1946 | Ji, Lusheng | 7.1.4 | 22 | 2 | T | Y | 22 | 2 | Duration/ID field in data and management frames | 7.1.4 | T | [5 empty] | Changing "minimum" to "either" means the transmitter algorithm needs to be specified. When is the transmitter to use one versus the other? | Make the sub-items 1) and 2) into c) and d) in the main list. Main list is already a choice of the various alternatives. Add some explanation for when each of these choices is to be used. |  |  | Frame Formats | Frame Format
1948 | Ji, Lusheng | 7.1.4 | 22 | 4 | T | Y | 22 | 4 | Duration/ID field in data and management frames | 7.1.4 | T | [5 empty] | This sentence is unintelligible. | Reword to express the intent clearly. Possibly starting with "To ensure NAV protection …" might help. |  |  | Frame Formats | Frame Format
1986 | Ji, Lusheng | 7.2.2 | 29 | 30 | T | Y | 29 | 30 | Data frames | 7.2.2 | T | [5 empty] | Change in Figure 35 "0 or 6" (was 6) and "0 or 2" (was 2) requires some explanatory text | Add an explanation of when "Address 4" is present and when it is absent. Add an explanation of when "QoS Control" is present and when it is absent. |  |  | Frame Formats | Frame Format
1987 | Ji, Lusheng | 7.2.2.1 | 30 | 6 | T | Y | 30 | 6 | Aggregated MSDU Format (A-MSDU) | 7.2.2.1 | DT | [5 empty] | 11n is defining both A-MSDU and A-MPDU, as two different aggregation techniques, but that do essentially the same function. | Pick one and delete the other. A-MPDU seems more general, since it includes the MAC header and can aggregate more different types of frames. Whichever is retained should be allowed with all possibly PHYs. |  |  | A-MSDU | Frame Format
1990 | Ji, Lusheng | 7.2.2.1 | 30 | 16 | T | Y | 30 | 16 | Aggregated MSDU Format (A-MSDU) | 7.2.2.1 | T | [5 empty] | "The DA and SA fields are interpreted as defined in Table n15" but Table n15 describes the settings of the aggregate frame, and is less than clear about how the DA and SA of Figure n10 should be defined. | Please clarify this |  |  | A-MSDU | Frame Format
1991 | Ji, Lusheng | 7.2.2.1 | 30 | 24 | T | Y | 30 | 24 | Aggregated MSDU Format (A-MSDU) | 7.2.2.1 | ST | [5 empty] | Is it the intent of 11n to prevent any future data confidentiality protocols? | Change "encrypted as a single unit under CCMP" with "encrypted as a single unit." |  |  | A-MSDU | Frame Format
1992 | Ji, Lusheng | 7.2.2.1 | 31 | 1 | T | Y | 31 | 1 | Aggregated MSDU Format (A-MSDU) | 7.2.2.1 | T | [5 empty] | Since the SA and DA fields of the individual frames may be different, Table n15 needs to be explicit about how to set the Address 1/Address 2 fields when they are different | Please clarify this |  |  | A-MSDU | Frame Format
1993 | Ji, Lusheng | 7.2.2.1 | 31 | 3 | T | Y | 31 | 3 | Aggregated MSDU Format (A-MSDU) | 7.2.2.1 | T | [5 empty] | Table n15 is similar to Table 7 of the base spec, but different in many entries. The differences need to be explained. | Why is Address 3 always BSSID, instead of the values from Table 7? Why is Address 4 different when ToDS=FromDS=1? Please clarify the differences. |  |  | A-MSDU | Frame Format
1994 | Ji, Lusheng | 7.2.2.1 | 31 | 3 | T | Y | 31 | 3 | Aggregated MSDU Format (A-MSDU) | 7.2.2.1 | T | [5 empty] | Table n15 needs the "Description" column as is present in Table 7 of the base spec. | Make change indicated in comment |  |  | A-MSDU | Frame Format
1996 | Ji, Lusheng | 7.2.2.1 | 31 | 5 | T | Y | 31 | 5 | Aggregated MSDU Format (A-MSDU) | 7.2.2.1 | T | [5 empty] | Bad cross reference, almost certainly not a ref to the Calibration Control Subfield (Table n6). | Not sure what it is supposed to be |  |  | A-MSDU | Frame Format
1997 | Ji, Lusheng | 7.2.2.2 | 31 | 14 | T | Y | 31 | 14 | QoS Null Embedding of Management Action | 7.2.2.2 | T | [5 empty] | Setting "No Frame Body" in the MAC header means there is no data in the frame. | Please give a justification for such a change. |  |  | Management Frames | Frame Format
1998 | Ji, Lusheng | 7.2.2.2 | 31 | 15 | T | Y | 31 | 15 | QoS Null Embedding of Management Action | 7.2.2.2 | T | [5 empty] | If the length of the frame indicates that it isn't empty (in spite of the MAC header saying it should be), isn't that enough of an indication that it isn't empty? Why does HT need the MA field of the HT Control Field to be set to 1 also? | Please clarify |  |  | Management Frames | Frame Format
1999 | Ji, Lusheng | 7.2.2.2 | 31 | 15 | T | Y | 31 | 15 | QoS Null Embedding of Management Action | 7.2.2.2 | T | [5 empty] | Given the design with MA=1 and "No Frame Body" both set, what is a receiver to do if the frame length indicates data is present, but MA=0? | Please clarify the error condition and action |  |  | Management Frames | Frame Format
2000 | Ji, Lusheng | 7.1.3.1.2 | 31 | 14 | T | Y | 31 | 14 | Type and Subtype Fields | 7.1.3.1.2 | T | [5 empty] | If the intent is to allow data in a frame with the "No Frame Body" bit set, fix Table 1 in 7.1.3.1.2 and the text following it to clarify this. | Make change indicated in comment |  |  | Frame Formats | Frame Format
2002 | Ji, Lusheng | 7.2.2.2 | 32 | 0 | T | Y | 32 | 0 | QoS Null Embedding of Management Action | 7.2.2.2 | T | [5 empty] | Depending on the Category value, the Action Value may not be required. See Table 19 in base spec. | Fix Figure n12, or delete it and make reference to Table 19 instead. |  |  | Management Frames | Frame Format
2005 | Ji, Lusheng | 7.2.3.1 | 32 | 9 | T | Y | 32 | 9 | Beacon frame format | 7.2.3.1 | T | [5 empty] | Text in this paragraph duplicates what is already stated in the Notes in the table. | delete this paragraph |  |  | Management Frames | Frame Format
2007 | Ji, Lusheng | 7.2.3.1 | 32 | 15 | T | Y | 32 | 15 | Beacon frame format | 7.2.3.1 | DT | [5 empty] | Beacon bloat. You've added two huge information elements to beacons, and specified that they be sent over a/b/g channels if the AP also supports 11n. | Reduce the number of options, and reduce the size of the HT Capabilities information element and the Additional HT Information information element |  |  | Management Frames | Frame Format
2008 | Ji, Lusheng | 7.2.3.1 | 32 | 15 | T | Y | 32 | 15 | Beacon frame format | 7.2.3.1 | ST | [5 empty] | Order numbers in frame are incorrect | P802.11REV-ma-D6.0 ends with 24; 11k adds 25-26-27; 11r adds 28; 11p adds none; 11n should use 29-30-31. Track future drafts of these amendments for changes. |  |  | Management Frames | Frame Format
2009 | Ji, Lusheng | 7.2.3.1 | 32 | 15 | T | N | 32 | 15 | Beacon frame format | 7.2.3.1 | T | [5 empty] | "New Extension Channel Offset" - it won't be "new" forever | Remove "New" from the name of the IE |  |  | Management Frames | Frame Format
2012 | Ji, Lusheng | 7.2.3.4 | 33 | 1 | T | Y | 33 | 1 | Association Request frame format | 7.2.3.4 | T | [5 empty] | Text in this paragraph duplicates what is already stated in the Notes in the table. | delete this paragraph |  |  | Management Frames | Frame Format
2017 | Ji, Lusheng | 7.2.3.5 | 33 | 11 | T | Y | 33 | 11 | Association Response frame format | 7.2.3.5 | T | [5 empty] | Text in this paragraph duplicates what is already stated in the Notes in the table. | delete this paragraph |  |  | Management Frames | Frame Format
2020 | Ji, Lusheng | 7.2.3.5 | 33 | 17 | T | N | 33 | 17 | Association Response frame format | 7.2.3.5 | ST | [5 empty] | Order numbers in frame are incorrect | P802.11REV-ma-D6.0 ends with 6; 11k added 8-9 (7-8); 11r added 9-15. Change to 16-17 |  |  | Management Frames | Frame Format
2022 | Ji, Lusheng | 7.2.3.6 | 33 | 22 | T | Y | 33 | 22 | Reassociation Request frame format | 7.2.3.6 | T | [5 empty] | Text in this paragraph duplicates what is already stated in the Notes in the table. | delete this paragraph |  |  | Management Frames | Frame Format
2026 | Ji, Lusheng | 7.2.3.7 | 34 | 5 | T | Y | 34 | 5 | Reassociation Response frame format | 7.2.3.7 | T | [5 empty] | Text in this paragraph duplicates what is already stated in the Notes in the table. | delete this paragraph |  |  | Management Frames | Frame Format
2029 | Ji, Lusheng | 7.2.3.7 | 34 | 11 | T | Y | 34 | 11 | Reassociation Response frame format | 7.2.3.7 | ST | [5 empty] | Order numbers in frame are incorrect | P802.11REV-ma-D6.0 ends with 6; 11k added 8-9 (7-8); 11r added 9-15. Change to 16-17 |  |  | Management Frames | Frame Format
2031 | Ji, Lusheng | 7.2.3.8 | 34 | 16 | T | Y | 34 | 16 | Probe Request frame format | 7.2.3.8 | T | [5 empty] | Text in this paragraph duplicates what is already stated in the Notes in the table. | delete this paragraph |  |  | Management Frames | Frame Format
2032 | Ji, Lusheng | 7.2.3.8 | 34 | 18 | T | N | 34 | 18 | Probe Request frame format | 7.2.3.8 | T | [5 empty] | Incorrect editor's instructions | delete "and renumber the Vendor Specific IE to 7". Vendor specific is order "Last" and doesn't need to be changed. |  |  | Management Frames | Frame Format
2034 | Ji, Lusheng | 7.2.3.8 | 34 | 19 | T | Y | 34 | 19 | Probe Request frame format | 7.2.3.8 | T | [5 empty] | Why is the HT Capabilities IE being added to Probe Requests. What possible use does an AP have for this information when it is being probed? | Please clarify why this IE is being included in the Probe Request |  |  | Management Frames | Frame Format
2036 | Ji, Lusheng | 7.2.3.9 | 34 | 23 | T | Y | 34 | 23 | Probe Response frame format | 7.2.3.9 | T | [5 empty] | Text in this paragraph duplicates what is already stated in the Notes in the table. | delete this paragraph |  |  | Management Frames | Frame Format
2117 | Ji, Lusheng | 7.3.2.37 | 40 | 17 | T | Y | 40 | 17 | Information elements | 7.3.2 | ST | [5 empty] | Extensions to the Neighbor report to indicate HT support is missing | add fields to the Neighbor Report IE to provide a subset of the HT Capabilities |  |  | Management Frames | Frame Format
2119 | Ji, Lusheng | 7.3.2.47.1 | 41 | 3 | T | N | 41 | 3 | HT Capability element | 7.3.2.47.1 | T | [5 empty] | Use of "shall" inappropriate in clause 7 | While this sentence if effectively in clause 7, through the Notes in the various tables, it should not be stated this way. Delete the sentence. |  |  | HT Elements | Frame Format
2121 | Ji, Lusheng | 7.3.2.47.1 | 41 | 10 | T | N | 41 | 10 | HT Capability element | 7.3.2.47.1 | T | [5 empty] | "shall ignore…." not in clause 7 | Move the normative procedure text to another appropriate clause |  |  | HT Elements | Frame Format
2125 | Ji, Lusheng | 7.3.2.47.1 | 41 | 17 | T | Y | 41 | 17 | HT Capability element | 7.3.2.47.1 | DT | [5 empty] | IE length of 26 is excessive for listing these capabilities. | Reduce the number of options. Reduce the number of bits needed to describe these options, and consider putting them in the Extended Capabilities IE rather than a new IE. |  |  | HT Elements | Frame Format
2128 | Ji, Lusheng | 7.3.2.47.2 | 42 | 3 | T | N | 42 | 3 | HT Capabilities Info field | 7.3.2.47.2 | T | [5 empty] | Table is inconsistent with other tables in 7.3.2.47 | Add a column marked "Encoding" to be consistent. |  |  | HT Elements | Frame Format
2129 | Ji, Lusheng | 7.3.2.47.2 | 42 | 3 | T | Y | 42 | 3 | HT Capabilities Info field | 7.3.2.47.2 | T | [5 empty] | "Advanced coding capability" seems rather presumptuous of a name, considering that it will be incorporated into a standard that will hopefully have a long life. | Pick a different name for this bit, such as a name that actually describes the coding method that is being supported. |  |  | HT Elements | Frame Format
2130 | Ji, Lusheng | 7.3.2.47.2 | 42 | 3 | T | N | 42 | 3 | HT Capabilities Info field | 7.3.2.47.2 | T | [5 empty] | in row "MIMO power save", how can a STA be operating in Power Save mode and be transmitting this IE? | Change to "STA is capable of operating in MIMO power save mode" |  |  | HT Elements | Frame Format
2131 | Ji, Lusheng | 7.3.2.47.2 | 42 | 3 | T | Y | 42 | 3 | HT Capabilities Info field | 7.3.2.47.2 | DT | [5 empty] | Green field should be made mandatory, not an option to advertise | Make change indicated in comment |  |  | HT Elements | Frame Format
2132 | Ji, Lusheng | 7.3.2.47.2 | 42 | 3 | T | Y | 42 | 3 | HT Capabilities Info field | 7.3.2.47.2 | DT | [5 empty] | Short GI should be made mandatory, not an option to advertise | Make change indicated in comment |  |  | HT Elements | Frame Format
2133 | Ji, Lusheng | 7.3.2.47.2 | 42 | 3 | T | Y | 42 | 3 | HT Capabilities Info field | 7.3.2.47.2 | DT | [5 empty] | No reason to advertise the TX capability for STBC, just advertise the RX capability | Make change indicated in comment |  |  | HT Elements | Frame Format
2136 | Ji, Lusheng | 7.3.2.47.2 | 43 | 0 | T | Y | 43 | 0 | HT Capabilities Info field | 7.3.2.47.2 | T | [5 empty] | N-Delayed Block Ack is a MAC function, not PHY | Move this capability bit to the MAC capabilities |  |  | HT Elements | Frame Format
2137 | Ji, Lusheng | 73.2.47.2 | 43 | 0 | T | N | 43 | 0 | HT Capabilities Info field | 7.3.2.47.2 | T | [5 empty] | DSSS/CCK - "BSS does/does not allow…" | Change to "AP" |  |  | HT Elements | Frame Format
2138 | Ji, Lusheng | 7.3.2.47.2 | 43 | 0 | T | Y | 43 | 0 | HT Capabilities Info field | 7.3.2.47.2 | T | [5 empty] | DSSS/CCK - "The AP shall not include…" | Move the normative procedure text to another appropriate clause |  |  | HT Elements | Frame Format
2139 | Ji, Lusheng | 7.3.2.47.2 | 43 | 0 | T | Y | 43 | 0 | HT Capabilities Info field | 7.3.2.47.2 | T | [5 empty] | DSSS/CCK - The HT STA … shall be not associated…" | Move the normative procedure text to another appropriate clause |  |  | HT Elements | Frame Format
2141 | Ji, Lusheng | 7.3.2.47.2 | 43 | 0 | T | N | 43 | 0 | HT Capabilities Info field | 7.3.2.47.2 | T | [5 empty] | PSMP support - "BSS does/does not…" | Change to "device", remove conditional definition since its meaning isn't based on frame type |  |  | HT Elements | Frame Format
2142 | Ji, Lusheng | 7.3.2.47.2 | 44 | 0 | T | N | 44 | 0 | HT Capabilities Info field | 7.3.2.47.2 | T | [5 empty] | STBC support - "BSS does/does not…" | Change to "device", remove conditional definition since its meaning isn't based on frame type |  |  | HT Elements | Frame Format
2144 | Ji, Lusheng | 7.3.2.47.3 | 44 | 2 | T | Y | 44 | 2 | MAC HT parameters Info field | 7.3.2.47.3 | DT | [5 empty] | Add N-Delayed Block Ack capability to this field | Make change indicated in comment |  |  | HT Elements | Frame Format
2145 | Ji, Lusheng | 7.3.2.47.3 | 44 | 3 | T | Y | 44 | 3 | MAC HT parameters Info field | 7.3.2.47.3 | DT | [5 empty] | Since these MAC capabilities do not depend on the HT PHY, these capabilities should be advertised in the Extended Capabilities IE instead of here | Make change indicated in comment |  |  | HT Elements | Frame Format
2147 | Ji, Lusheng | 7.3.2.47.3 | 45 | 1 | T | Y | 45 | 1 | MAC HT parameters Info field | 7.3.2.47.3 | T | [5 empty] | Use of "shall" inappropriate in clause 7 | Change "shall be equal or greater than" to "is equal or greater than" |  |  | HT Elements | Frame Format
2148 | Ji, Lusheng | 7.3.2.47.4 | 45 | 3 | T | Y | 45 | 3 | Supported MCS set field | 7.3.2.47.4 | T | [5 empty] | B0 to B76 indicate support for MCS values 0 to 77 | Either B76 or 77 is wrong |  |  | HT Elements | Frame Format
2154 | Ji, Lusheng | 7.3.2.47.5 | 46 | 4 | T | Y | 46 | 4 | Extended HT Capabilities Info field | 7.3.2.47.5 | T | [5 empty] | "A PCO capable STA…" | Change to "A PCO capable non-AP STA…" |  |  | HT Elements | Frame Format
2156 | Ji, Lusheng | 7.3.2.47.5 | 46 | 4 | T | Y | 46 | 4 | Extended HT Capabilities Info field | 7.3.2.47.5 | T | [5 empty] | "specified time with high probability." | Either quantify this, or just state that the STA can switch within the specified time. |  |  | HT Elements | Frame Format
2180 | Ji, Lusheng | 7.3.2.48 | 52 | 5 | T | Y | 52 | 5 | Additional HT Information Elements | 7.3.2.48 | T | [5 empty] | Extension Channel Offset missing definition of 10 | Note that 10 is reserved |  |  | HT Elements | Frame Format
2181 | Ji, Lusheng | 7.3.2.48 | 52 | 5 | T | Y | 52 | 5 | Additional HT Information Elements | 7.3.2.48 | T | [5 empty] | Third row says "Recommended" in col 1, and "may" in col 3 | Make consistent. Is it recommended or optional? Suggest "should" in col 3 |  |  | HT Elements | Frame Format
2184 | Ji, Lusheng | 7.3.2.48 | 53 | 0 | T | Y | 53 | 0 | Additional HT Information Elements | 7.3.2.48 | DT | [5 empty] | Remove normative text from clause 7 | "Non-HT basic rates shall be used…" |  |  | HT Elements | Frame Format
2186 | Ji, Lusheng | 7.3.2.48 | 53 | 0 | T | Y | 53 | 0 | Additional HT Information Elements | 7.3.2.48 | DT | [5 empty] | Remove normative text from clause 7 | "…to indicate the MCS that is used…" |  |  | HT Elements | Frame Format
2188 | Ji, Lusheng | 7.3.2.48 | 53 | 0 | T | Y | 53 | 0 | Additional HT Information Elements | 7.3.2.48 | DT | [5 empty] | Remove normative text from clause 7 | Change to "The AP sets this parameter to 1… otherwise this parameter is set to 0." |  |  | HT Elements | Frame Format
2189 | Ji, Lusheng | 7.3.2.48 | 53 | 0 | T | Y | 53 | 0 | Additional HT Information Elements | 7.3.2.48 | T | [5 empty] | Is "RIFS mode" about RIFS or APSD? | Make consistent in the definition. If there is a link between RIFS and APSD, that belongs in the procedures section. |  |  | HT Elements | Frame Format
2190 | Ji, Lusheng | 7.3.2.48 | 54 | 0 | T | Y | 54 | 0 | Additional HT Information Elements | 7.3.2.48 | T | [5 empty] | Service Interval Granularity in ms or us? | Make consistent between description and use |  |  | HT Elements | Frame Format
2192 | Ji, Lusheng | 7.3.2.48 | 54 | 0 | T | Y | 54 | 0 | Additional HT Information Elements | 7.3.2.48 | DT | [5 empty] | Remove normative text from clause 7 | Change to "…is requesting is a multiple of this value…" |  |  | HT Elements | Frame Format
2193 | Ji, Lusheng | 7.3.2.48 | 54 | 0 | T | Y | 54 | 0 | Additional HT Information Elements | 7.3.2.48 | DT | [5 empty] | Secondary Beacon in probe responses has normative text | Change to "this field is reserved and set to 0." |  |  | HT Elements | Frame Format
2195 | Ji, Lusheng | 7.3.2.48 | 54 | 0 | T | Y | 54 | 0 | Additional HT Information Elements | 7.3.2.48 | DT | [5 empty] | PCO phase not valid in Probe Responses? | Change to "Beacon frames and Probe Responses." |  |  | HT Elements | Frame Format
2365 | Ji, Lusheng | 7.4A | 78 | 1 | T | Y | 78 | 1 | Aggregated MPDU frames | 7.4A | DT | [5 empty] | The A-MPDU would be much better defined as a MAC-level capability, rather than a PHY capability. Then it can be used by other (future) PHYs, and can even be used by existing PHYs in some circumstances. | Integrate the definition of A-MPDU into 7.1.2, as part of the general frame format. Define B0-B1 of the MPDU Delimiter to be value 01, so that it appears as the Protocol Version of a non-HT MAC header. Move the remainder of the definition of A-MPDU to be in 7.1.5. Delete the restriction on contents so that A-MPDU can contain any current (protocol version 0) MAC frame or sequences of such frames. Delete all the complexity in 9.12 about frame sequences that contain +ampdu and +ampdu-end. |  |  | A-MPDU | Frame Format
2367 | Ji, Lusheng | 7.4A | 78 | 3 | T | N | 78 | 3 | Aggregated MPDU frames | 7.4A | DT | [5 empty] | Note that 65535 may be reduced to a value advertised by the STA. Further, its not clear where the 65535 limitation comes from. | Change to state that the maximum length of an A-MPDU is advertised by the receiving STA. Further, that a STA shall not send an A-MPDU to a STA unless the receiving STA has advertised such a maximum size. |  |  | A-MPDU | Frame Format
2369 | Ji, Lusheng | 7.4A.1 | 78 | 11 | T | Y | 78 | 11 | Aggregated MPDU format (A-MPDU) | 7.4A.1 | DT | [5 empty] | B0-B1 need to be distinguished so that the MAC can properly handle the A-MPDU. | B0-B1 shall be "01" |  |  | A-MPDU | Frame Format
2371 | Ji, Lusheng | 7.4A.1.1 | 79 | 13 | T | Y | 79 | 13 | CRC | 7.4A.1.1 | T | [5 empty] | Insert a cross ref to 7.1.1 for encoding | Make change indicated in comment |  |  | A-MPDU | Frame Format
2373 | Ji, Lusheng | 7.4A.1.2 | 79 | 22footnote | T | N | 79 | 24 | De-aggregation (Informative) | 7.4A.1.2 | T | [5 empty] | One chance in 2^n (n is number of bits in MAC FCS). | Change to "..will discard with high probability based…" |  |  | A-MPDU | Frame Format
2377 | Ji, Lusheng | 7.4A.2 | 80 | 30 | T | Y | 80 | 30 | A-MPDU Contents | 7.4A.2 | T | [5 empty] | Why are the possible MPDUs in an aggregate limited? | Please clarify, or remove this restriction. |  |  | A-MPDU | Frame Format
2828 | Ji, Lusheng | 11.14.1 | 151 | 8 | T | Y | 151 | 8 | PSDU Length Limit Rules | 11.14.1 | T | [5 empty] | Can't mandate that a STA receive anything. Too many unknowns, like signal strength and interference | Change to "The STA shall be capable of receiving PSDUs…" |  |  | A-MPDU | Frame Format
3409 | Jokela, Jari | 7.2.2.1 | 30 | 25, 26 | T | Y | 30 | 25 | Aggregated MSDU Format (A-MSDU) | 7.2.2.1 | DT | [5 empty] | The need for seperate DA and SA field is very limited | Consider removing DA and SA field from A-MSDU sub header and limit the use of A-MSDU only to the cases where DA and SA are not needed. |  |  | A-MSDU | Frame Format
3410 | Jokela, Jari | 7.3.2.47.1 | 41 | 3 | T | Y | 41 | 3 | HT Capability element | 7.3.2.47.1 | ST | [5 empty] | 802.11k Measurement Pilot Frame does not contain supported rates element but it would be useful to include HT Capability element to it. | Make it possible to include HT Capability element to Measurement Pilot Frame. |  |  | HT Elements | Frame Format
3411 | Jokela, Jari | 7.3.2.47.1 | 41 | 10-11 | T | Y | 41 | 10 | HT Capability element | 7.3.2.47.1 | ST | [5 empty] | It seem to be useful to add HT Capability element to Measurement Pilot Frame | Make it possible to include HT Capability element to Measurement Pilot Frame. |  |  | HT Elements | Frame Format
3412 | Jokela, Jari | 7.3.2.47.2 | 42 | Table n16, MIMO power save | T | Y | 42 | 3 | HT Capabilities Info field | 7.3.2.47.2 | T | [5 empty] | What is MIMO PPDU? | Add definition (Clause 3) or use some other wording. |  |  | HT Elements | Frame Format
3414 | Jokela, Jari | 7.3.2.48 | 51 | General | T | Y | 51 | 0 | Additional HT Information Elements | 7.3.2.48 | ST | [5 empty] | Additional HT Information Element would be useful in Measurement Pilot Frames | Consider adding Additional HT Information Element to Measurement Pilot Frames |  |  | HT Elements | Frame Format
3695 | Kandala, Srinivas | 7 | 14 | 22 | T | Y | 14 | 22 | Frame formats | 7 | ST | [5 empty] | Given that an MPDU may not necessarily be a frame, several terms in this clause need to change, starting with the name of the clause. At a minimum, we should avoid terms such as "Frame Body" - instead use "MSDU" or "Protocol Data" | As suggested |  |  | Frame Formats | Frame Format
3696 | Kandala, Srinivas | 7 | 14 | 27 | T | Y | 14 | 27 | Frame formats | 7 | ST | [5 empty] | I am not sure what the sentence, "The format of an A-MPDU aggregated frame is the same as in the non-aggregated case." intends to convey. But 7A.4 clearly shows that the format to be different. | Rephrase/remove the sentence or specify the format of A-MPDU clearly |  |  | Frame Formats | Frame Format
3697 | Kandala, Srinivas | 7 | 14 | 29 | T | Y | 14 | 29 | Frame formats | 7 | T | [5 empty] | What is the specific reason for the special mention of HT Control fields. Is the figure not clear? Unless you plan on stating verbally where each field is located it looks pretty odd in the rolled-up document. The sentence does not add any value and it is confusing why th special treatment for this particular field in this subclause | Delete the sentence |  |  | Frame Formats | Frame Format
3698 | Kandala, Srinivas | 7 |  |  | T | Y | 13 |  | Frame formats | 7 | ST | [5 empty] | clause 7 is descriptive - please do not include any normative text in the subclause | Rewrite the text to avoid any description of normative behavior. Describe how the fields are to be encoded and nothing more. |  |  | Frame Formats | Frame Format
3699 | Kandala, Srinivas | 7 | 15 | 20 | T | Y | 15 | 20 | Frame formats | 7 | ST | [5 empty] | Rewrite the sentence without using the word "shall" | As suggested |  |  | Frame Formats | Frame Format
3700 | Kandala, Srinivas | 7.1.2 | 14 | 22 | T | Y | 14 | 22 | General frame format | 7.1.2 | ST | [5 empty] | The size of the frame body now is longer than 2324 bytes with the introduction of A-MSDU. | Replace 2324 with 7955. If 7955 is not the correct number, please provide the correct number. |  |  | Frame Formats | Frame Format
3702 | Kandala, Srinivas | 7.1.3.1.10 | 15 | 17 | T | Y | 15 | 17 | Order field | 7.1.3.1.10 | DT | [5 empty] | Do all control and management frames contain the HT Control field? It appears best not to change the formats of frames such as ACK, RTS, and CTS (so that the duraiton/ID computed by the transmitting station can still be respected). Come to think of it, why have it any other frames other than QoS Data, BAR and BA frames? | Restrict this field only to QoS Data/Null, BAR frames and BA frames when sent using Delayed Block Ack policy. |  |  | Frame Formats | Frame Format
3703 | Kandala, Srinivas | 7.1.3.5 | 15 | 25 | T | Y | 15 | 25 | QoS Control Field | 7.1.3.5 | DT | [5 empty] | The presence of A-MSDU is identified by the use of bit-7 in the QoS control field. Even though the bit-7 in the QoS control field is available but there is no reasons why an equivalent bit in HT control field should not be used since A-MSDU is a HT feature. | Use one of the reserved bits within the HT Control field to signal the presence of A-MSDU which is an HT feature and modify Table 4 to reflect the change. |  |  | Frame Formats | Frame Format
3704 | Kandala, Srinivas | 7.1.3.5.3 | 16 |  | T | Y | 16 |  | Ack Policy subfield | 7.1.3.5.3 | DT | [5 empty] | Table 6: ACK policy field '00' is used not only as normal ACK but also as implicit Block-ACK for HT transmissions. Although this is possible but it adds unnecessary complexity to the receiver logic. | The alternative solution is to use one of the reserved bits within the HT control field to signal the implicit Block-ACK which is an HT feature. This removes the complexity required for parsing HT functionality using the non-HT control bytes/bits. Therefore, this results in HT control field to be mandatory, which enables the provisioning of additional MAC enhancements without changing the frame format in the future and thus enabling addition of further enhancments without substantial changes to the hardware. |  |  | Frame Formats | Frame Format
3705 | Kandala, Srinivas | 7.1.3.5.3 | 17 |  | T | Y | 17 |  | Ack Policy subfield | 7.1.3.5.3 | DT | [5 empty] | Table 6: ACK policy field '01' is used not only as No explicit acknowledgement but also as indication for MTBA. Although this is possible but it adds unnecessary complexity to the receiver logic. | The alternative solution is to use one of the reserved bits within the HT control field to signal the presence of MTBA which is an HT feature. This removes the complexity required for parsing HT functionality using the non-HT control bytes/bits. Therefore, this results in HT control field to be mandatory, which enables the provisioning of additional MAC enhancements.. |  |  | Frame Formats | Frame Format
3709 | Kandala, Srinivas | 7.1.3.8 | 20 | 3 | T | Y | 20 | 3 | HT Control Field | 7.1.3.8 | ST | [5 empty] | Does the "current one" point to the use of the received frame as a sounding frame? Does this imply that non-ZLFs can be used as sounding frames? | Clarify how non-ZLFs are used for sounding? |  |  | Frame Formats | Frame Format
3713 | Kandala, Srinivas | 7.1.3.8 |  |  | T | Y | 17 |  | HT Control Field | 7.1.3.8 | ST | [5 empty] | For many fields it is not clear how the fields should be encoded. Would it be possible to clearly mark how the bit ordering is arranged so that there are no isseues with interoperability? (For example, it is not clear whether bit 3 is represented first or last in table n3. Same issue with bits 6 through 8 | For each instance, clearly spell out the bit ordering |  |  | Frame Formats | Frame Format
3714 | Kandala, Srinivas | 7.1.3.8 |  |  | T | Y | 17 |  | HT Control Field | 7.1.3.8 | ST | [5 empty] | Can the link adaptation control have both a request and feedback to an earlier request from the peer? | Clarify in the draft. |  |  | Frame Formats | Frame Format
3715 | Kandala, Srinivas | 7.1.3.8 | 20 |  | T | Y | 20 |  | HT Control Field | 7.1.3.8 | T | [5 empty] | Table n6 - Spell the bit combination more clearly (ie which bit is more significant etc | As suggested |  |  | Frame Formats | Frame Format
3716 | Kandala, Srinivas | 7.1.3.8 | 20 |  | T | Y | 20 |  | HT Control Field | 7.1.3.8 | T | [5 empty] | Table n7 - Spell the bit combination more clearly (ie which bit is more significant etc | As suggested |  |  | Frame Formats | Frame Format
3717 | Kandala, Srinivas | 7.1.3.8 | 21 |  | T | Y | 21 |  | HT Control Field | 7.1.3.8 | T | [5 empty] | Table n8 - Spell the bit combination more clearly (ie which bit is more significant etc | As suggested |  |  | Frame Formats | Frame Format
3726 | Kandala, Srinivas | 7.2.2 | 29 | 30 | T | Y | 29 | 30 | Data frames | 7.2.2 | T | [5 empty] | Figure 35 - with the introduction of A-MSDU frames the maximum possible value for the frame body is not 2324 | Replace 2324 with 7955. If 7955 is not the correct number, please provide the correct number. |  |  | Frame Formats | Frame Format
3727 | Kandala, Srinivas | 7.2.2.1 | 30 | 7 | T | Y | 30 | 7 | Aggregated MSDU Format (A-MSDU) | 7.2.2.1 | T | [5 empty] | The entire paragraph appears to be normative and I am not sure what it is doing here in clause 7 | Move it to a more appropriate changes |  |  | A-MSDU | Frame Format
3728 | Kandala, Srinivas | 7.2.2.1 | 31 | 3 | T | Y | 31 | 3 | Aggregated MSDU Format (A-MSDU) | 7.2.2.1 | T | [5 empty] | Table n15 appears to be identical to Table 7 which is in the immediately previous subclause. | Delete Table n15 and refer to Table 7 for the encoding of the address fields. |  |  | A-MSDU | Frame Format
3729 | Kandala, Srinivas | 7.2.2.1 | 31 | 6 | T | Y | 31 | 6 | Aggregated MSDU Format (A-MSDU) | 7.2.2.1 | T | [5 empty] | Please move the behavior to normative part of the draft (a subclause in clause 9 perhaps) | As suggested |  |  | A-MSDU | Frame Format
3730 | Kandala, Srinivas | 7.2.2.1 | 31 | 11 | T | Y | 31 | 11 | Aggregated MSDU Format (A-MSDU) | 7.2.2.1 | T | [5 empty] | Please move the behavior to normative part of the draft (a subclause in clause 9 perhaps) | As suggested |  |  | A-MSDU | Frame Format
3731 | Kandala, Srinivas | 7.2.2.2 | 31 | 21 | T | Y | 31 | 21 | QoS Null Embedding of Management Action | 7.2.2.2 | T | [5 empty] | Address 4 is used for a destination (or source) over the ESS. Is there a reason why a manaegment frame be sent over the ESS. If so, what protocol would be used? | Delete address 4 from figure n11 |  |  | Management Frames | Frame Format
3732 | Kandala, Srinivas | 7.2.3.1 | 32 | 9 | T | Y | 32 | 9 | Beacon frame format | 7.2.3.1 | T | [5 empty] | The text above the table does not add anything. The rest of the subclause does not have such text either. | At least for the sake of consistency, delete the text |  |  | Management Frames | Frame Format
3733 | Kandala, Srinivas | 7.2.3.4 |  |  | T | Y | 32 |  | Association Request frame format | 7.2.3.4 | T | [5 empty] | The text above the table does not add anything. The rest of the subclause does not have such text either. | At least for the sake of consistency, delete the text |  |  | Management Frames | Frame Format
3734 | Kandala, Srinivas | 7.2.3.5 |  |  | T | Y | 33 |  | Association Response frame format | 7.2.3.5 | T | [5 empty] | The text above the table does not add anything. The rest of the subclause does not have such text either. | At least for the sake of consistency, delete the text |  |  | Management Frames | Frame Format
3735 | Kandala, Srinivas | 7.2.3.6 |  |  | T | Y | 33 |  | Reassociation Request frame format | 7.2.3.6 | T | [5 empty] | The text above the table does not add anything. The rest of the subclause does not have such text either. | At least for the sake of consistency, delete the text |  |  | Management Frames | Frame Format
3736 | Kandala, Srinivas | 7.2.3.7 |  |  | T | Y | 34 |  | Reassociation Response frame format | 7.2.3.7 | T | [5 empty] | The text above the table does not add anything. The rest of the subclause does not have such text either. | At least for the sake of consistency, delete the text |  |  | Management Frames | Frame Format
3737 | Kandala, Srinivas | 7.2.3.8 |  |  | T | Y | 34 |  | Probe Request frame format | 7.2.3.8 | T | [5 empty] | The text above the table does not add anything. The rest of the subclause does not have such text either. | At least for the sake of consistency, delete the text |  |  | Management Frames | Frame Format
3738 | Kandala, Srinivas | 7.2.3.9 |  |  | T | Y | 34 |  | Probe Response frame format | 7.2.3.9 | T | [5 empty] | The text above the table does not add anything. The rest of the subclause does not have such text either. | At least for the sake of consistency, delete the text |  |  | Management Frames | Frame Format
3741 | Kandala, Srinivas | 7.3.1.7 |  |  | T | Y | 35 |  | Reason Code field | 7.3.1.7 | ST | [5 empty] | Surely there should be some new reason codes for disassociation - such as not switching the required mode etc. | Add a few reason codes |  |  | Management Frames | Frame Format
3742 | Kandala, Srinivas | 7.3.1.9 |  |  | T | Y | 36 |  | Status Code field | 7.3.1.9 | ST | [5 empty] | Surely there could be reasons for not associating or not accepting some requests (such as lack of support of Delayed BA) | Add a few status codes |  |  | Management Frames | Frame Format
3744 | Kandala, Srinivas | 7.3.2.29 | 40 |  | T | Y | 40 |  | TSPEC element | 7.3.2.29 | DT | [5 empty] | The subclause number in Tgma Draft 3.2 is 7.3.2.30. Perhaps it makes sense to add the type of Block Ack that is being used as this could be significant. | Expand the Ack Policy to include compressed bit map (or at least clarify what the current encoding refers to) |  |  | TSPEC | Frame Format
3745 | Kandala, Srinivas | 7.3.2.29 |  |  | T | Y | 40 |  | TSPEC element | 7.3.2.29 | T | [5 empty] | Update Table 37 for HT PHY | As suggested |  |  | TSPEC | Frame Format
3746 | Kandala, Srinivas | 7.3.2.47.1 | 41 | 3 | T | Y | 41 | 3 | HT Capability element | 7.3.2.47.1 | T | [5 empty] | Clearly this element is not present with any of the currently existing PHYs. | Qualify the statement sufficiently |  |  | HT Elements | Frame Format
3749 | Kandala, Srinivas | 7.3.2.47.2 |  |  | T | Y | 41 |  | HT Capabilities Info field | 7.3.2.47.2 | T | [5 empty] | Indicate clearly the encoding of the various bits. For example, for MIMO power save, indicate how each bits are encoded precisely (does 01 imply bit 2 is set to 0 and bit 3 is set to 1 or is it the other way?) | As suggested |  |  | HT Elements | Frame Format
3750 | Kandala, Srinivas | 7.3.2.47.2 | 42 |  | T | Y | 42 |  | HT Capabilities Info field | 7.3.2.47.2 | T | [5 empty] | Do the fields indicate support for GI for transmitting or receiving? I think it is meant to state for receiving. | Clarify in the draft. |  |  | HT Elements | Frame Format
3751 | Kandala, Srinivas | 7.3.2.47.2 | 43 |  | T | Y | 43 |  | HT Capabilities Info field | 7.3.2.47.2 | DT | [5 empty] | Maximum A-MSDU length - I like the mechanism of A-MSDU as it not only increases throughput on the channel but also allows smaller number of bus accesses for certain types of interfaces between the host and the NIC. However, at least on some platforms the buffers allocated have to be of uniform size and having a maximum of 4K will set some restriction on how the resources are handled. Also, since there is a lower-level MAC aggregation anyway, for the same receiver, the throughputs would be about the same. | Expand the field to two bits - allocate 00 for 1791, 01 for 3839, 10 for7935 and 11 for reserved (don’t mind any other value) |  |  | HT Elements | Frame Format
3752 | Kandala, Srinivas | 7.3.2.47.2 | 43 |  | T | Y | 43 |  | HT Capabilities Info field | 7.3.2.47.2 | T | [5 empty] | Clarify why the encoding uses unusual numbers such as 3893 and 7935; I am sure there is a reason. I'd like to know why and also other readers as well. | Clarify in the draft. |  |  | HT Elements | Frame Format
3753 | Kandala, Srinivas | 7.3.2.47.2 | 43 |  | T | Y | 43 |  | HT Capabilities Info field | 7.3.2.47.2 | DT | [5 empty] | This field is clearly not necessary. If DS/CCK rates are not supported, do not include them in the supported rates (and extended supported rates) field. I do not see what extra information this field provides. BTW, that is how the beacon appears in the 5GHz (no DS/CCK rates in the supported rates:)) | Delete the field |  |  | HT Elements | Frame Format
3754 | Kandala, Srinivas | 7.3.2.47.2 | 43 |  | T | Y | 43 |  | HT Capabilities Info field | 7.3.2.47.2 | T | [5 empty] | Clarify how DS/CCK, PSMP and STBC control fields are indicated in a probe request frame | As suggested |  |  | HT Elements | Frame Format
3755 | Kandala, Srinivas | 7.3.2.47.3 | 43 |  | T | Y | 43 |  | MAC HT parameters Info field | 7.3.2.47.3 | T | [5 empty] | The field does not cover all aspects of MAC HT. Rename it as A-MPDU Parameter Information Element (please try to avoid informal statements such as Info) | As suggested |  |  | HT Elements | Frame Format
3756 | Kandala, Srinivas | 7.3.2.47.4 | 45 |  | T | Y | 45 |  | Supported MCS set field | 7.3.2.47.4 | DT | [5 empty] | Given the large number of optional frames, this field will have a few bits set to 1 (for mandatory only 8) and all the other bits set to 0. Given this case, it makes more sense to have the supported MCS set indicated in an IE. Remember that in 2.4 GHz, generally the beacon will be sent at 1 Mbps and a beacon already lasts longer than a millisecond (200 bytes = 1600 bits takes 1.792 microseconds). Please do not be indiscriminate with the fields in a beacon. | Move the Supported MCS set out of HT Capability Information Element. Create a new Supported MCS IE with a variable length field. |  |  | HT Elements | Frame Format
3757 | Kandala, Srinivas | 7.3.2.47.5 | 46 |  | T | Y | 46 |  | Extended HT Capabilities Info field | 7.3.2.47.5 | T | [5 empty] | Is there a polcy by the working group that every field defined by this task group should start with "HT"? The names should indicate what is being defined. For example, in this subclasue what is being defined is a parameter set for the operation of PCO - so, better call it PCO Parameter Set | As suggested |  |  | HT Elements | Frame Format
3758 | Kandala, Srinivas | 7.3.2.47.5 | 46 |  | T | Y | 46 |  | Extended HT Capabilities Info field | 7.3.2.47.5 | DT | [5 empty] | This field is a great candidate to have its own IE. There is no real danger of specifying too many IEs - there are still around 200 available | Make this field into an IE |  |  | HT Elements | Frame Format
3759 | Kandala, Srinivas | 7.3.2.47.5 | 46 |  | T | Y | 46 |  | Extended HT Capabilities Info field | 7.3.2.47.5 | ST | [5 empty] | The Transition Time field should have a context (i.e., switches after the end of a beacon frame or the PCO phase change ma) | Specify the context |  |  | HT Elements | Frame Format
3760 | Kandala, Srinivas | 7.3.2.47.5 | 46 |  | T | Y | 46 |  | Extended HT Capabilities Info field | 7.3.2.47.5 | DT | [5 empty] | Group parameters based on the functionality and put them in IEs to make the parsing of the frames easier. | Move MCS feedback out of the Extended HT Capability Info field |  |  | HT Elements | Frame Format
3766 | Kandala, Srinivas | 7.3.2.48 | 51 | 7 to 9 | T | Y | 51 | 7 | Additional HT Information Elements | 7.3.2.48 | T | [5 empty] | Delete the pontificaiton on what might happen in the future | Delete the sentence, "Additional fields .." |  |  | HT Elements | Frame Format
3768 | Kandala, Srinivas | 7.3.2.48 | 52 |  | T | Y | 52 |  | Additional HT Information Elements | 7.3.2.48 | DT | [5 empty] | Define a new IE for MCS Set and use it for Basic MCS Set - also allow variable size for the MCS set. Let us not just have long beacons and probe responses if we don’t hae to. | As suggested |  |  | HT Elements | Frame Format
3771 | Kandala, Srinivas | 7.3.2.48 | 52 |  | T | Y | 52 |  | Additional HT Information Elements | 7.3.2.48 | T | [5 empty] | Can a control channel's width can be anything other than 20 MHz? | Clarify (in the draft) or delete "20 MHz" from the description of "Control Channel" |  |  | HT Elements | Frame Format
3772 | Kandala, Srinivas | 7.3.2.48 | 52 |  | T | Y | 52 |  | Additional HT Information Elements | 7.3.2.48 | T | [5 empty] | Indicate the bit ordering for the following subfields: Extension Channel Offset, Operating Mode, Service Interval Granularity |  |  |  | HT Elements | Frame Format
3773 | Kandala, Srinivas | 7.3.2.48 | 52 |  | T | Y | 52 |  | Additional HT Information Elements | 7.3.2.48 | DT | [5 empty] | STBC is special enough to deserve its own IE. Move the subfields in bits 9 to 15 to the 5th and 6th octets of the IE and make STBC information into a new IE. | As suggested |  |  | HT Elements | Frame Format
3774 | Kandala, Srinivas | 7.3.2.48 | 52 |  | T | Y | 52 |  | Additional HT Information Elements | 7.3.2.48 | T | [5 empty] | Indicate what it means when Extension Channel Offset is set to 10 | As suggested |  |  | HT Elements | Frame Format
3775 | Kandala, Srinivas | 7.3.2.48 | 53 |  | T | Y | 53 | 1 | Additional HT Information Elements | 7.3.2.48 | T | [5 empty] | Not sure why the mode is called "Mixed Mode" if there are no non-HT STAs are associated.:) | Examine the entry for Mixed Operating Mode and ichange it to what it should be. |  |  | HT Elements | Frame Format
3776 | Kandala, Srinivas | 7.3.2.48 | 53 |  | T | Y | 53 |  | Additional HT Information Elements | 7.3.2.48 | T | [5 empty] | Poor style - replace zeroed with "set to zero" | As suggested |  |  | HT Elements | Frame Format
3777 | Kandala, Srinivas | 7.3.2.48 | 53 |  | T | Y | 53 |  | Additional HT Information Elements | 7.3.2.48 | T | [5 empty] | Too much description of the behavior for RIFS mode subfield. | Move it to the appropriate subclause |  |  | HT Elements | Frame Format
3778 | Kandala, Srinivas | 7.3.2.48 | 53 |  | T | Y | 53 |  | Additional HT Information Elements | 7.3.2.48 | DT | [5 empty] | What is the reason for this particular restrction (and perhaps not other type) "no APSD non-HT devices associated"? If RIFS mode is hurting non-HT devices it should hurt all of them, why only when stations with APSD mode enabled are associated? Can the APSD stations not wait when there is too much bursting? If this is the case, when APSD stations are in teh BSS, do we disable Bursting? How about limits on medium occupancy then? | Please clarify - preferably remove the sentence |  |  | HT Elements | Frame Format
3780 | Kandala, Srinivas | 7.3.2.48 | 54 |  | T | Y | 54 |  | Additional HT Information Elements | 7.3.2.48 | T | [5 empty] | I do not see too much description of how "Service Interval Granularity" is used. Who is requesting? why are they requesting? | Can you please state the use more clearly? |  |  | HT Elements | Frame Format
3781 | Kandala, Srinivas | 7.3.2.48 | 54 |  | T | Y | 54 |  | Additional HT Information Elements | 7.3.2.48 | T | [5 empty] | If you had a separate IE for STBC, you wouldn’t need this field. | Use a separate IE for STBC and delete the subfield "Secondary Beacon" |  |  | HT Elements | Frame Format
3818 | Kandala, Srinivas | 7.4A.1 | 79 |  | T | Y | 79 |  | Aggregated MPDU format (A-MPDU) | 7.4A.1 | ST | [5 empty] | To ensure that the ordering of the encoded bits is correct, please add a diagram with the correct indication of input and output | As suggested. |  |  | A-MPDU | Frame Format
3820 | Kandala, Srinivas | 7.5 |  |  | T | Y | 81 |  | Frame usage | 7.5 | T | [5 empty] | Update the frame usage | As suggested |  |  | A-MPDU | Frame Format
3910 | Kasher, Assaf | ` | 18 |  | T | N | 18 |  | HT Control Field | 7.1.3.8 | DT | [5 empty] | Add two 2-bits fields allowing the requestor of the feed back to specify the prefred feedback method. This is only a request, the responder may choose to ignore |  |  |  | Frame Formats | Frame Format
3967 | Kasher, Assaf | 7.1.3.8 | 20 | 11 | T | N | 20 | 11 | HT Control Field | 7.1.3.8 | DT | [5 empty] | the number of HT_LTFs does not have to be equal to the number of tranmit antennas (that will not happen when 3 spatial streams are sounded) but the number of sounded spatial streams has to be equal to the number of transmit antennas | change number of HT-LTFs to number of sounded spatial streams |  |  | Frame Formats | Frame Format
3968 | Kasher, Assaf | 7.1.3.8 | 20 | 15 | T | N | 20 | 15 | HT Control Field | 7.1.3.8 | DT | [5 empty] | "Immediate Feeback SIFS after the PPDU that contains Request" is not useful when ZLF is used as the feedback will be sent before the channel is sounded | Add a sentence saying that in the case of ZLF, the immediate feedback follows the last ZLF. |  |  | Frame Formats | Frame Format
3972 | Kasher, Assaf | 7.3.2.48 | 53 | 1 | T | N | 53 | 1 | Additional HT Information Elements | 7.3.2.48 | T | [5 empty] | In the operating Mode field description, the description of the Mixed Mode includes the sentence "no non-HT STA is associated" this is incorrected - it should be "non-HT STA is associated" | change to "non-HT STA is associated" |  |  | HT Elements | Frame Format
4014 | Kerry, Stuart | 11.14.1 | 151 | 10 | T | Y | 151 | 10 | PSDU Length Limit Rules | 11.14.1 | T | [5 empty] | Rx A-MPDU Factor : Clarification : Does this refer to the total length with the padding required to accommodate the A-MPDU density factor or does it only refer the total length of the aggregated A-MPDU's. | Clarification in the text would be preferred. |  |  | A-MPDU | Frame Format
4046 | Kerry, Stuart | 7.1.2 | 14 | 27 | T |  | 14 | 27 | General frame format | 7.1.2 | ST | [5 empty] | The format of an aggregated A-MPDU | Clarify this to mean that the format of the MPDU's that have been aggregated within the A-MPDU is retained. |  |  | Frame Formats | Frame Format
4047 | Kerry, Stuart | 7.1.3.1.10 | 15 | 16 | T | Y | 15 | 16 | Order field | 7.1.3.1.10 | DT | [5 empty] | "The HT Control Field may be included in any frame except a non-QoS Data frame." implies that this may be used in control or management frames. I believe that this is not the intention. | "The HT Control Field may be included only in QoS Data frames." If the intention is really to use it also in control or management frames, a bunch of further changes in the corresponding sections would be required. |  |  | Frame Formats | Frame Format
4048 | Kerry, Stuart | 7.1.3.1.10 | 15 | 16-17 | T |  | 15 | 16 | Order field | 7.1.3.1.10 | ST | [5 empty] | The obvious overloading of the Order bit in the QoS Data frames of type +HTC must be made more explicit | Verbage to the order of : The order bit is set to 0 in QoS Data frames, hence the setting of the order bit to 1 in the +HTC frames distinguishes a QoS Data frame that is not +HTC from one that is of the type +HTC. |  |  | Frame Formats | Frame Format
4049 | Kerry, Stuart | 7.1.3.1.5 | 15 | 9 | T |  | 15 | 9 | More Fragments field | 7.1.3.1.5 | DT | [5 empty] | …using Block Ack | Replace with .. Using Compressed Block Ack |  |  | Frame Formats | Frame Format
4050 | Kerry, Stuart | 7.1.3.5.6 | 17 | 8 | T |  | 17 | 8 | TXOP Duration Requested subfield | 7.1.3.5.6 | T | [5 empty] | HT STA | Replace with HT non_AP_QSTA |  |  | Frame Formats | Frame Format
4051 | Kerry, Stuart | 7.1.3.5.6 | 17 | 12 | T |  | 17 | 12 | TXOP Duration Requested subfield | 7.1.3.5.6 | T | [5 empty] | HT AP | Replace with HT QAP |  |  | Frame Formats | Frame Format
4053 | Kerry, Stuart | 7.1.3.8 | 18 | 5-11 | T | Y | 18 | 5 | HT Control Field | 7.1.3.8 | T | [5 empty] | Clarification regarding MRS and MFS | we need to clarify that the MRS may not be advanced until a corresponding MFS is received , or if MRS is advanced, then the MFS that needs to be returned is the most recent sequence number. |  |  | Frame Formats | Frame Format
4054 | Kerry, Stuart | 7.2.2.1 | 31 | Table n15 | T | Y | 31 | 3 | Aggregated MSDU Format (A-MSDU) | 7.2.2.1 | T | [5 empty] | "It is possible to have different DA and SA in subframe headers of the same A-MSDU" but there is only one MAC header, so how shall the mapping in Table n15 work in this case? | Clarify. |  |  | A-MSDU | Frame Format
4055 | Kerry, Stuart | 7.2.2.2 | 31 | 18 | T | Y | 31 | 18 | QoS Null Embedding of Management Action | 7.2.2.2 | T | [5 empty] | "The TSID field is undefined in this case." This should be defined somehow. | e.g. "The TSID field is reserved in this case and has the value of all zeros upon transmission and is ignored upon reception." |  |  | Management Frames | Frame Format
4056 | Kerry, Stuart | 7.2.2.2 | 31 | 20 | T | Y | 31 | 20 | QoS Null Embedding of Management Action | 7.2.2.2 | T | [5 empty] | "The sequence number is undefined." This should be defined somehow. | e.g. "The sequence number is reserved and has the value of all zeros upon transmission and is ignored upon reception." |  |  | Management Frames | Frame Format
4057 | Kerry, Stuart | 7.2.3.1 | 32 | 9 | T | N | 32 | 9 | Beacon frame format | 7.2.3.1 | T | [5 empty] | dot11HTCapabilityImplemented not defined in MIB | Replace with HighThroughputOptionImplemented/ or define new attribute |  |  | Management Frames | Frame Format
4058 | Kerry, Stuart | 7.2.3.1 | 32 | Table 8 | T | N | 32 | 15 | Beacon frame format | 7.2.3.1 | T | [5 empty] | dot11HTCapabilityImplemented not defined in MIB | Replace with HighThroughputOptionImplemented/ or define new attribute |  |  | Management Frames | Frame Format
4059 | Kerry, Stuart | 7.2.3.4 | 33 | 1 | T | N | 33 | 1 | Association Request frame format | 7.2.3.4 | T | [5 empty] | dot11HTCapabilityImplemented not defined in MIB | Replace with HighThroughputOptionImplemented/ or define new attribute |  |  | Management Frames | Frame Format
4060 | Kerry, Stuart | 7.2.3.4 | 33 | 11 | T | N | 33 | 11 | Association Request frame format | 7.2.3.4 | T | [5 empty] | dot11HTCapabilityImplemented not defined in MIB | Replace with HighThroughputOptionImplemented/ or define new attribute |  |  | Management Frames | Frame Format
4061 | Kerry, Stuart | 7.2.3.5 | 33 | Table 11 | T | N | 33 | 17 | Association Response frame format | 7.2.3.5 | T | [5 empty] | dot11HTCapabilityImplemented not defined in MIB | Replace with HighThroughputOptionImplemented/ or define new attribute |  |  | Management Frames | Frame Format
4062 | Kerry, Stuart | 7.2.3.6 | 33 | 22 | T | N | 33 | 22 | Reassociation Request frame format | 7.2.3.6 | T | [5 empty] | dot11HTCapabilityImplemented not defined in MIB | Replace with HighThroughputOptionImplemented/ or define new attribute |  |  | Management Frames | Frame Format
4063 | Kerry, Stuart | 7.2.3.7 | 34 | 5 | T | N | 34 | 5 | Reassociation Response frame format | 7.2.3.7 | T | [5 empty] | dot11HTCapabilityImplemented not defined in MIB | Replace with HighThroughputOptionImplemented/ or define new attribute |  |  | Management Frames | Frame Format
4064 | Kerry, Stuart | 7.2.3.7 | 34 | 16 | T | N | 34 | 16 | Reassociation Response frame format | 7.2.3.7 | T | [5 empty] | dot11HTCapabilityImplemented not defined in MIB | Replace with HighThroughputOptionImplemented/ or define new attribute |  |  | Management Frames | Frame Format
4065 | Kerry, Stuart | 7.2.3.8 | 34 | Table 14 | T | N | 34 | 19 | Probe Request frame format | 7.2.3.8 | T | [5 empty] | dot11HTCapabilityImplemented not defined in MIB | Replace with HighThroughputOptionImplemented/ or define new attribute |  |  | Management Frames | Frame Format
4066 | Kerry, Stuart | 7.2.3.8 | 34 | 23 | T | N | 34 | 23 | Probe Request frame format | 7.2.3.8 | T | [5 empty] | dot11HTCapabilityImplemented not defined in MIB | Replace with HighThroughputOptionImplemented/ or define new attribute |  |  | Management Frames | Frame Format
4067 | Kerry, Stuart | 7.2.3.9 | 35 | Table 15 | T | N | 35 | 3 | Probe Response frame format | 7.2.3.9 | T | [5 empty] | dot11HTCapabilityImplemented not defined in MIB | Replace with HighThroughputOptionImplemented/ or define new attribute |  |  | Management Frames | Frame Format
4068 | Kerry, Stuart | 7.3.2.47.4 | 45 | 3 | T | N | 45 | 3 | Supported MCS set field | 7.3.2.47.4 | T | [5 empty] | "MCS values 0 to 77." | "MCS values 0 to 76." |  |  | HT Elements | Frame Format
4069 | Kerry, Stuart | 7.3.2.48 | 206 | Table n19 | T | N | 52 | 5 | Additional HT Information Elements | 7.3.2.48 | T | [5 empty] | "000 – 5ms" etc. | These should be microseconds, not ms. |  |  | HT Elements | Frame Format
4074 | Kerry, Stuart | 7.4A | 78 | 3 | T | N | 78 | 3 | Aggregated MPDU frames | 7.4A | DT | [5 empty] | "The A-MPDU maximum length is 65535 bytes.". Although this is correct, it is confusing since a HT-STA may support only 8, 16, or 32 kB. | Add e.g. "A HT-STA may signal that it supports a lower maximum A-MPDU length of 8192, 16384, or 32768 bytes." |  |  | A-MPDU | Frame Format
4260 | Kuehnel, Thomas | 7.2.2.1 | 30 | 7 | T | Y | 30 | 7 | Aggregated MSDU Format (A-MSDU) | 7.2.2.1 | DT | [5 empty] | The concept of aggregating small msdu's to fit into one mpdu increases the latcency and does not significantly improve the efficency. There is a reason that frames are small, i.e. frames carry little critical information but typically have to reach the receiver quickly. Aggregation at the MPDU layer is adequate to utilize queueued frames in the tx queue. | Remove MSDU aggregation option. |  |  | A-MSDU | Frame Format
4261 | Kuehnel, Thomas | 7.2.2.1 | 30 | 9 | T | Y | 30 | 9 | Aggregated MSDU Format (A-MSDU) | 7.2.2.1 | DT | [5 empty] | Whilst A-MSDUs may increase the MAC efficiency slightly, if at all common protocols such as TCP are most effcient if acknowldegements are sent immediately. Do not wait to aggregate TCP acknoldgements as TCP will slow down. Aggregation should be done at the transmit queue to assure high efficency. | remove sentence: "This improves the efficiency of the MAC layer, particularly when there are many small MSDUs such as TCP acknowledgement." |  |  | A-MSDU | Frame Format
4280 | Leach, David | 7.2.2.2 | 31 | 20 | T | N | 31 | 20 | QoS Null Embedding of Management Action | 7.2.2.2 | DT | [5 empty] | Doesn't seem useful to leave something undefined as in the sequence number in the QoS NULL + HTC frame. | Define the sequence number as zero. |  |  | Management Frames | Frame Format
4281 | Leach, David | 7.2.3.1 | 32 | 15 | T | N | 32 | 15 | Beacon frame format | 7.2.3.1 | DT | [5 empty] | Why do we have separate elements for "HT Capabilities" and "Additional HT Information"? Seems like they should be combined into "HT Capabilities". | Merge "Additional HT Information" into "HT Capabilities". |  |  | Management Frames | Frame Format
4282 | Leach, David | 7.3.2.48 | 52 | 1 |  | N | 52 | 1 | Additional HT Information Elements | 7.3.2.48 | ST | [5 empty] | The "Additional HT Information" element format doesn't match up right with the table n19 definitions of what is in the element. | 1) Order the element table (n19) in the same order as the element format. 2) Resolve the name for B7 in octect 2. Dual STBC Protection or Dual CTS protection. 3) resolve name for b0-b6 in octect 2. Basic STBC MCS or STBC Basic MCS | Ed: Commenter did not provide T/E classification. Assuming T is the response. |  | HT Elements | Frame Format
4283 | Leach, David | 7.3.2.48 | 54 | 1 | T | N | 54 | 1 | Additional HT Information Elements | 7.3.2.48 | ST | [5 empty] | Service Interval Granularity description shows values in ms while the Use column indicaste the size is in micro seconds. |  |  |  | HT Elements | Frame Format
4337 | Lefkowitz, Martin | 7.3.1.11 | 35 | Table 24 | T | Y | 36 | 7 | Action field | 7.3.1.11 | ST | [5 empty] | Code can not be TBD in an amendment | Get number from ANA |  |  | Management Frames | Frame Format
4339 | Lefkowitz, Martin | 7.3.2.47.1 | 41 | 7 | T | Y | 41 | 7 | HT Capability element | 7.3.2.47.1 | DT | [5 empty] | "The length of this element is not fixed to allow extension. The size of this element depends on the number of fields that are included. Additional fields may be described in later revisions of this standard, but the fields will always appear in the order shown, with new fields appearing at the end of the existing fields." While I understand the sentiment of this statement it does not belong in a standard since you can not predict the future. If you want to allow Vendor exentsions say so if not let the future revisions handle the variableness of the IE | Remove "Additional fields may be described in later revisions of this standard, but" and possibly add a version field for extensibilty. |  |  | HT Elements | Frame Format
4348 | Lefkowitz, Martin | Table N-16 | 42 | 3 | T | Y | 42 | 3 | HT Capabilities Info field | 7.3.2.47.2 | ST | [5 empty] | "advanced coding" is undefined thus far | Define it in section 3 |  |  | HT Elements | Frame Format
4349 | Lefkowitz, Martin | Table N-16 | 42 | 3 | T | Y | 42 | 3 | HT Capabilities Info field | 7.3.2.47.2 | ST | [5 empty] | "Green Field preamble" is undefined Thus far | Define it in section 3 |  |  | HT Elements | Frame Format
4499 | Liu, Der-Zheng | 7.3.2.47.3 | 45 | 1 | T | Y | 45 | 1 | MAC HT parameters Info field | 7.3.2.47.3 | T | [5 empty] | Why is the Maximum Rx A-MPDU equal to 213+Maximum Rx PSDU Factor bytes? | Replaced by "The Maximum Rx A-MPDU defined this field is equal to 213+Maximum Rx A-MPDU Factor-1 bytes." |  |  | HT Elements | Frame Format
4501 | Liu, Der-Zheng | 7.4A.1.2 | 80 | 7 | T | Y | 80 | 7 | De-aggregation (Informative) | 7.4A.1.2 | ST | [5 empty] | What is negotiated_MPDU_limit in Fig. n33? | Specify in detail. |  |  | A-MPDU | Frame Format
4517 | Loc, Peter | 7.3.2 | 37 | 6 | T | Y | 37 | 6 | Information elements | 7.3.2 | ST | [5 empty] | Need to get 3 new Element Ids assigned by the 802.11 ANA. | Must generate the request to the 802.11 ANA for assigning 3 new element Ids to 802.11n |  |  | Management Frames | Frame Format
4519 | Loc, Peter | 7.3.2.47.5 | 46 | Table n18 | T | Y | 46 | 4 | Extended HT Capabilities Info field | 7.3.2.47.5 | DT | [5 empty] | Table n18 - The transition time setting of 00 should indicate a zero transition time. This allows the AP to transmit CF-End SIFS (or PIFS) after sending its beacon. Large value of transition time would significantly impact the overall throughput of this BSS. | Change transition time field 00 from reserved to zero time. |  |  | HT Elements | Frame Format
4520 | Loc, Peter | 7.3.2.48 | 53 | 5 | T | Y | 53 | 5 | Additional HT Information Elements | 7.3.2.48 | T | [5 empty] | Table n19 - There is an error in the definition of the Mixed Operating Mode (11) | change "no non-HT STA is associated" to " there is at least a non-HT STA associated" |  |  | HT Elements | Frame Format
4552 | Lojko, Peter | 7.1.3.8 | 18 | 12 | T | Y | 18 | 12 | HT Control Field | 7.1.3.8 | T | [5 empty] | Both rows of Table n2 indicate the same values of MRQ and ASI | Delete second row of the Table |  |  | Frame Formats | Frame Format
4603 | Malinen, Jouni | 7.1.3.1.10 | 15 | 16 | T | Y | 15 | 16 | Order field | 7.1.3.1.10 | DT | [5 empty] | Re-use of Order field for indicating whether the HT Control Field is included does not sound desirable. Order field is already used for other purpose and because of this, it does not seem to be possible to parse frames correctly without knowing whether the transmitter or receiver is a HT QSTA. | Consider using another mechanism for specifying whether HT Control Field is included in a way that would not require re-using existing flags in the header for completely different purpose. |  |  | Frame Formats | Frame Format
4606 | Malinen, Jouni | 7.2.2.1 | 30 |  | T | Y | 30 |  | Aggregated MSDU Format (A-MSDU) | 7.2.2.1 | DT | [5 empty] | A-MSDU description did not seem to place any limit on aggregated frames using different TID. Is that allowed, i.e., can A-MSDU frame include subframes with different TID? How about different ACs? Which AC would the A-MSDU frame use? | Clarify use of A-MSDU for MSDUs that use different TID/AC. |  |  | A-MSDU | Frame Format
4607 | Malinen, Jouni | 7.2.2.1 | 30 | 21 | T | Y | 30 | 21 | Aggregated MSDU Format (A-MSDU) | 7.2.2.1 | ST | [5 empty] | Figure n10 (A-MSDU subframe structure) does not specify byte order for the Length field. Is this big endian (network byte order) like length field in Ethernet frames or is it little endian like many fields are in IEEE 802.11? | Specify the byte order of Length field explicitly. |  |  | A-MSDU | Frame Format
4608 | Malinen, Jouni | 7.2.2.1 | 30 | 24 | T | Y | 30 | 24 | Aggregated MSDU Format (A-MSDU) | 7.2.2.1 | DT | [5 empty] | Why is the MPDU containing the A-MSDU specified to be encrypted with CCMP? IEEE 802.11i added negotiation for the cipher suites and CCMP may not be negotiated cipher. Is this saying that only CCMP can be used with A-MSDU? What about other ciphers? 802.11n seemed to not allow WEP or TKIP, but IEEE 802.11i is not limiting negotiation to only cover these three ciphers. | Remove explicit reference to CCMP. |  |  | A-MSDU | Frame Format
4611 | Malinen, Jouni | 7.3.2.47.4 | 45 | 3 | T | Y | 45 | 3 | Supported MCS set field | 7.3.2.47.4 | T | [5 empty] | Inconsistent use of bits in Supported MCS set field. Bits “B0 to B76” has 77 bits, but “support of MCS values 0 to 77” would need 78 bits.. | Replace “0 to 77” with “0 to 76” or “1 to 77” or change the B0..B76 to B0..B77 if there are 78 different fields. |  |  | HT Elements | Frame Format
4615 | Malinen, Jouni | 7.3.2.48 | 54 |  | T | Y | 54 |  | Additional HT Information Elements | 7.3.2.48 | T | [5 empty] | Inconsistent unit for “Service Interval Granularity”. “Description” column uses milliseconds, “Use” column microseconds. Which one is it? | Clarify. |  |  | HT Elements | Frame Format
4617 | Malinen, Jouni | 7.4.1.5 | 55 | 12 | T | Y | 55 | 12 | Channel Switch Announcement frame format | 7.4.1.5 | T | [5 empty] | The frame format of Channel Switch Announcement is modified to include extra information. However, this frame is already in use and existing implementations may reject the frame if it is longer than the format defined in the current standard. | Consider allocating a new Action Value for the frame if the length of the frame is changed since the current standard does not seem to indicate that this frame could be incremented in size. |  |  | Management Frames | Frame Format
4634 | Matsuo, Ryoko | 7.3.1.9 | 36 |  | T | Y | 36 |  | Status Code field | 7.3.1.9 | DT | [5 empty] | A status code that AP denies association when a STA does not meet the 802.11n feature should be defined. | Add a status code for the HT AP to deny association due to the requesting STA not supporting the 802.11n feature. |  |  | Management Frames | Frame Format
4635 | Matsuo, Ryoko | 7.3.2.47.2 | 42 |  | T | Y | 42 |  | HT Capabilities Info field | 7.3.2.47.2 | DT | [5 empty] | The MIMO power save field in the HT Capabilities Info field overlaps with MIMO Power Save Management Action Frame. Here in the HT Capabilities Info field, only 1 bit should be enough. If it wants to be kept as 2 bits, 00 should be when MIMO enabled (no restrictions on what may be sent to the STA). | Change the MIMO power save field in the HT Capabilities Info field from 2 bits to 1 bit where 0 indicating not support and 1 indicating support of MIMO power save. Or, if it wants to be kept as 2 bits, change the allocation as follows to have 00 the case with no restrictions. |  |  | HT Elements | Frame Format
4636 | Matsuo, Ryoko | 7.3.2.47.5 | 46 |  | T | Y | 46 |  | Extended HT Capabilities Info field | 7.3.2.47.5 | DT | [5 empty] | The case when the AP decides to stay on 40 MHz channel width to transmit 20 MHz frames in 20 MHz phase, STAs that are to associate with that AP don't need to care about its transition time. | Indicate the case when the AP decides to stay on 40 MHz channel width to transmit 20 Mhz frames in 20 MHz phase by Transition Time field = 00. |  |  | HT Elements | Frame Format
4730 | McCann, Stephen | 7.3.2.47.5 | 46 | 4 | T | Y | 46 | 4 | Extended HT Capabilities Info field | 7.3.2.47.5 | ST | [5 empty] | What does the term 'high probability' refer to in Table n18. This needs to be quantified | State what 'high proability' means |  |  | HT Elements | Frame Format
4756 | McCann, Stephen | 7.4A.1 | 79 | 0 | T | Y | 79 | 0 | Aggregated MPDU format (A-MPDU) | 7.4A.1 | T | [5 empty] | Why is the unique pattern ASCII value N? | Clarification required for this chosen constant |  |  | A-MPDU | Frame Format
5129 | Meylan, Arnaud | 7.1.3.5.3 | 17 | 3 | T | Y | 17 | 3 | Ack Policy subfield | 7.1.3.5.3 | T | [5 empty] | in table 6. The ack for frame appearing in DLT under MTBA/PSMP is to be received in THE subsequent ULT | replace "in a subsequent ULT" by "in the subsequent ULT" |  |  | Frame Formats | Frame Format
5130 | Meylan, Arnaud | 7.1.3.5.3 | 17 | 3 | T | Y | 17 | 3 | Ack Policy subfield | 7.1.3.5.3 | T | [5 empty] | in table 6. The ack for frame appearing in ULT under MTBA/PSMP is to be received in THE subsequent DLT | replace "in a subsequent DLT" by "in the subsequent DLT" |  |  | Frame Formats | Frame Format
5134 | Meylan, Arnaud | 7.1.3.8 | 18 | 11 | T | Y | 18 | 11 | HT Control Field | 7.1.3.8 | T | [5 empty] | Not finished to explain use of MRS with delayed MFB | Add after the last sentence (line 11). "that responder may transmit the MFB at a later point and include the corresponding MFS" |  |  | Frame Formats | Frame Format
5135 | Meylan, Arnaud | 7.1.3.8 | 20 | table n7 | T | Y | 20 | 18 | HT Control Field | 7.1.3.8 | T | [5 empty] | Why restrict feedback to immediate XOR unsolicited XOR aggregated | change the definition of '10' to 'Immediate feedback and unsolicited is allowed' |  |  | Frame Formats | Frame Format
5136 | Meylan, Arnaud | 7.1.3.8 | 20 | table n7 | T | Y | 20 | 18 | HT Control Field | 7.1.3.8 | T | [5 empty] | Why restrict feedback to immediate XOR unsolicited XOR aggregated | change the definition of '11' to 'Aggregate feedback and unsolicited is allowed' |  |  | Frame Formats | Frame Format
5140 | Meylan, Arnaud | 7.3.2.47.2 | 43 | table n16 | T | Y | 43 | 1 | HT Capabilities Info field | 7.3.2.47.2 | T | [5 empty] | BSS could mean infrastructure BSS or IBSS. PSMP is not suported in IBSS. | replace 'BSS' with "infrastructure BSS' |  |  | HT Elements | Frame Format
5141 | Meylan, Arnaud | 7.3.2.47.3 | 45 | table n17 | T | Y | 45 | 1 | MAC HT parameters Info field | 7.3.2.47.3 | T | [5 empty] | inconsistency in Maximum Rx A-MPDU factor definition | change to 'The maximum Rx A-MPDU defined by this field is equal to 2^(13+Maximum_Rx_A-MPDU_factor) bytes |  |  | HT Elements | Frame Format
5566 | Miller2, Robert | 7.3.2.48 | 52 | 5 | T | Y | 52 | 5 | Additional HT Information Elements | 7.3.2.48 | DT | [5 empty] | Third row says "Recommended" in col 1, and "may" in col 3 | Make consistent. Is it recommended or optional? Suggest "should" in col 3 |  |  | HT Elements | Frame Format
6773 | Morioka, Yuichi | 7.1.3.8 | 18 | 12 | T | Y | 18 | 12 | HT Control Field | 7.1.3.8 | DT | [5 empty] | Receiver shall honor TRQ, if it supports the Rx of Implicit TxBF, except when the MPDU containing TRQ does not trigger an immediate response, i.e. TRQ by itself shall not trigger a response frame. | Add; "Receiver shall honor TRQ, if it supports the Rx of Implicit TxBF, except when the MPDU containing TRQ does not trigger an immediate response, i.e. TRQ by itself shall not trigger a response frame." |  |  | Frame Formats | Frame Format
6774 | Morioka, Yuichi | 7.3.2.48 | 53 | Table n19 | T | Y | 53 | 1 | Additional HT Information Elements | 7.3.2.48 | T | [5 empty] | Basic MCS set would be for HT-devices. | Add "HT" between "all" and "devices" within the "Use" column for Basic MCS set. |  |  | HT Elements | Frame Format
6812 | Mujtaba, Syed Aon | 7.3.2.47.2 | 42 | 3 | T | N | 42 | 3 | HT Capabilities Info field | 7.3.2.47.2 | T | [5 empty] | In table n16: Why is there separate indication of short GI capability for 20 MHz and 40 MHz? | short GI, that indicates the device supports short Gi irrespective of supported width. | 5 |  | HT Elements | Frame Format
6843 | Myles, Andrew | 7.1.3.1.10 | 15 | 16-17 | T | Y | 15 | 16 | Order field | 7.1.3.1.10 | DT | [5 empty] | The text overloads the Order bit to indicate a HT frame However, overloading in protocol is generally the start of the slipperly slope to chaos | Reconsider overloading and/or justify overloading |  |  | Frame Formats | Frame Format
6844 | Myles, Andrew | 7.1.3.1.5 | 15 | 8-9 | T | Y | 15 | 8 | More Fragments field | 7.1.3.1.5 | DT | [5 empty] | The text specifies More Fragments is set to zero for frames between two HT STAs communicating using Block Ack. It appears this is because 9.1.5 specifies HT STAs using Block Ack cannot fragment. However, the fact it is 0 in this case is an outcome and not a rule. It is not required here because it is already specified in 9.1.5 | Remove change |  |  | Frame Formats | Frame Format
6887 | Nanda, Sanjiv | 7.1.3.1.10 | 15 | 16 | E | N | 15 | 16 | Order field | 7.1.3.1.10 | DT | [5 empty] | Clarify that control and management frame types may be +HTC | "The HT Control Field may be included in any control, management or data frame type, except a non-QoS data frame." |  |  | Frame Formats | Frame Format
6888 | Nanda, Sanjiv | 7.1.3.1.10 | 15 | 16 | T | Y | 15 | 16 | Order field | 7.1.3.1.10 | DT | [5 empty] | +HTC is only permitted in HT PPDU | Allow inclusion of +HTC frame in non-HT PPDU |  |  | Frame Formats | Frame Format
6889 | Nanda, Sanjiv | 7.1.3.1.5 | 15 | 8 | T | N | 15 | 8 | More Fragments field | 7.1.3.1.5 | DT | [5 empty] | Is Fragmentation between HT peers allowed? | Restate as "No fragmentation is allowed between HT Peers. Fragmentation can be used when an HT AP or STA is communicating with a non-HT STA or AP." |  |  | Frame Formats | Frame Format
6890 | Nanda, Sanjiv | 7.1.3.5.3 | 16 | 6 | E | N | 16 | 6 | Ack Policy subfield | 7.1.3.5.3 | T | [5 empty] | MTBA is not returned after SIFS but within a PSMP sequence | Delete "or MTBA" in the inserted sentence and insert the next sentence as follows "In the case of PSMP, the addressed recipeint returns an MTBA during its scheduled ULT…" |  |  | Frame Formats | Frame Format
6891 | Nanda, Sanjiv | 7.1.3.5.3 | 16 | 6 | T | Y | 16 | 6 | Ack Policy subfield | 7.1.3.5.3 | T | [5 empty] | For QoS Null (no data) frames this is the only permissible value of the Ack Policy subfield. This contradicts p. 31, lines 15-17 which states that the Ack Policy for QoS Null +HTC shall be either Normal Ack or No Ack | Allow No Ack policy for QoS Null +HTC frame types |  |  | Frame Formats | Frame Format
6902 | Nanda, Sanjiv | 7.3.2.47.2 | 43 | PSMP | T | Y | 43 | 3 | HT Capabilities Info field | 7.3.2.47.2 | DT | [5 empty] | 0 BSS does not support use of PSMP. If station comes back with 1, is the AP required to change this to a 1 and then support PSMP? | Make AP support of PSMP optional. |  |  | HT Elements | Frame Format
6905 | Nanda, Sanjiv | 7.3.2.48 | 52 | 5 | T | Y | 52 | 5 | Additional HT Information Elements | 7.3.2.48 | DT | [5 empty] | Operating Mode = 10. What type of protection is required? | 20 MHz PPDUs shall be used to protect 20/40 MHz transmissions |  |  | HT Elements | Frame Format
6906 | Nanda, Sanjiv | 7.3.2.48 | 52 | 5 | T | Y | 52 | 5 | Additional HT Information Elements | 7.3.2.48 | T | [5 empty] | Operating Mode = 11 (Mixed). There is no operating mode defined where legacy STA are assocaited and legacy protection using duplicate non-HT PPDUs is required. | Replace "no non-HT STA is associated" with "non-HT STA may be associated" |  |  | HT Elements | Frame Format
6907 | Nanda, Sanjiv | 7.3.2.48 | 52 | 5 | T | Y | 52 | 5 | Additional HT Information Elements | 7.3.2.48 | DT | [5 empty] | Operating Mode = 11. What type of protection is required? | Non-HT duplicate PPDUs shall be used to protect 20/40 MHz transmissions |  |  | HT Elements | Frame Format
7013 | O'Hara, Bob | 7.4A | 78 | 2 | T | Y | 78 | 2 | Aggregated MPDU frames | 7.4A | DT | [5 empty] | No justification of the use of aggregated frames is provided in the draft. No mechanism to provide these aggregated frames to the MAC through the Data SAP is provided. No means of determining when a STA can or should aggregate frames is provided. No benefit is shown from the use of aggregated frames. | Given the complete lack of specification of how to use frame aggregation, any benefit shown of their use, or even a mechanism specified to provide to the MAC aggregated frames, delete frame aggregation. |  |  | A-MPDU | Frame Format
7127 | Perahia, Eldad | 7.3.2.48 | 53 |  | T | Y | 53 |  | Additional HT Information Elements | 7.3.2.48 | T | [5 empty] | In table n19, is Basic STBC MCS defined like the MCS in the HT-SIG? | define the bit pattern for basic STBC MCS |  |  | HT Elements | Frame Format
7173 | Petranovich, James | 7.3.2.47.2 | 43 |  | T | N | 43 | 3 | HT Capabilities Info field | 7.3.2.47.2 | ST | [5 empty] | DSS/CCK entry of table n16 is not fully clear. The term HT compatible should be clarified. Does this field apply only to DSSS/CCK or to all non-HT devices? | clarify that this covers only DSSS/CCK devices and that non-HT compatible legacy devices that use OFDM may associate |  |  | HT Elements | Frame Format
7188 | Pirzada, Fahd | 7.1.3.8 | 21 | 5 | T | Y | 21 | 5 | HT Control Field | 7.1.3.8 | ST | [5 empty] | This section refers to requirements for third party STAs | Define third party STAs |  |  | Frame Formats | Frame Format
7223 | Raissinia, Ali | 7.1.3.1.10 | 15 | 17 | T | Y | 15 | 17 | Order field | 7.1.3.1.10 | DT | [5 empty] | Although order bit signaling to indicate the presence of HT control field allows HT control field to be in All frames except the non-QoS data frames, but the use of +HTC frames should be limited to Unicast QoS data frames and BAR and BA control frames only. | Change the text to only allow HTC+ frame for all Unicast QoS data frames as well as BAR and BA control frames ONLY. |  |  | Frame Formats | Frame Format
7224 | Raissinia, Ali | 7.1.3.5.6 | 17 | 12 | T | N | 17 | 12 | TXOP Duration Requested subfield | 7.1.3.5.6 | DT | [5 empty] | Add the phrase "or subsequent PSMP schedule" to the end of this sentence "The HT AP may use this information to schedule a ULT in a Sub-PSMP" | Include the suggested changes. |  |  | Frame Formats | Frame Format
7225 | Raissinia, Ali | 7.1.3.8 | 18 | 10 | T | N | 18 | 10 | HT Control Field | 7.1.3.8 | DT | [5 empty] | The last part of the statement "it also sets MFS to 111." should be changed to "it also SHOULD/SHALL set MFS to 111." | Modify the text to make the transmitter function explicit for the interoperability reasons. |  |  | Frame Formats | Frame Format
7226 | Raissinia, Ali | 7.1.3.8 | 20 | 2 to 4 | T | N | 20 | 2 | HT Control Field | 7.1.3.8 | ST | [5 empty] | The statement " In the Transmit/Receive Antenna Selection Sounding Indication command, the value in the data field contains the remaining number of sounding frames following the current one, if a staggered sounding PPDU is used." implies as if the staggered sounding frame is also possible with non-ZLF sounding frames. If so, please clarify both possibilities in the text. and If not, limit the staggered sounding to ZLF frames. | Better clarify the intention. |  |  | Frame Formats | Frame Format
7232 | Raissinia, Ali | 7.2.2.2 | 31 | 16 | T | N | 31 | 16 | QoS Null Embedding of Management Action | 7.2.2.2 | DT | [5 empty] | The ACK policy for QoS Null embedding of MA is suggested to be normal ACK or no-ACK. Since this frame maybe included in an A-MPDU aggregate therefore it should allow the use of Block-ACK as ACK policy as well. Additionally, it should also be allowed to use implicit BlockAck in an aggregate. | Modify the text to allow ACK policies required for aggregation/Block-ACK transmissions. |  |  | Management Frames | Frame Format
7233 | Raissinia, Ali | 7.2.2.2 | 31 | Fig n11 | T | Y | 31 | 21 | QoS Null Embedding of Management Action | 7.2.2.2 | DT | [5 empty] | Although QoS null is considered data frame but the QoS Null embedding of MA frame is really a management frame, therefore there is no need to have Address-4 field. | Remove address-4 field from the figure. |  |  | Management Frames | Frame Format
7235 | Raissinia, Ali | 7.3.2.29 | 40 | 11 | T | Y | 40 | 11 | TSPEC element | 7.3.2.29 | DT | [5 empty] | The statement mandates the use of MTBA BlockAck frame format only during PSMP. No good reason not to allow the Compressed BlockAck or Simple BlockAck scheme as well. This is an unnecessary constraint. | Modify the text to allow not only MTBAR/MTBA but also Simple BAR/BA and/or Compressed BAR/BA frame formats as well. |  |  | TSPEC | Frame Format
7236 | Raissinia, Ali | 7.3.2.47.5 | 46 | Table n18 | T | N | 46 | 4 | Extended HT Capabilities Info field | 7.3.2.47.5 | ST | [5 empty] | The transition time as identified in the table needs to be referenced to a known time for peer STA, i.e. relative to the end of Beacon frame or PCO phase request MA frame received (good FCS)? | Specify it. |  |  | HT Elements | Frame Format
7239 | Raissinia, Ali | 7.3.2.48 | 53 | Table n19 | T | N | 53 | 1 | Additional HT Information Elements | 7.3.2.48 | DT | [5 empty] | The table specifies use of a single STBC MCS as basic STBC rate although it has 7bits allocated for it. Use bitmap scheme to also allow more than a single STBC basic rate and if needed add more bit to the Additional HT information Element to support amongst all STBC rates. | Fix it. |  |  | HT Elements | Frame Format
7240 | Raissinia, Ali | 7.3.2.48 | 53 | Table n19 | T | N | 53 | 1 | Additional HT Information Elements | 7.3.2.48 | DT | [5 empty] | Please justify the reasons for why the RIFS is not to be used only when APSD devices are present. Should it be when non-HT devices are present instead if the assumption that the non-HT devices might not be able to decode MAC frames to set their NAV and/or to find out when the current transmission ends. | Drop the word APSD from the text. |  |  | HT Elements | Frame Format
7252 | Raissinia, Ali | 7.4A.1 | 79 | 6 | T | Y | 79 | 6 | Aggregated MPDU format (A-MPDU) | 7.4A.1 | DT | [5 empty] | To improve reliability the delimiter with length zero "shall be used" instead of "can be used" for PAD bytes. | Make the modification. |  |  | A-MPDU | Frame Format
7253 | Raissinia, Ali | 7.4A.1 | 79 |  | T | N | 79 |  | Aggregated MPDU format (A-MPDU) | 7.4A.1 | ST | [5 empty] | Be explicit about the ordering of all bits into the CRC-8 Gen. Perhaps add a diagram such as Fign55 with the correct input/output. This should remove any interoperability issues. | Add a similar diagram as Fign55 with appropriate details of input/output. Editor: Embedded diagram removed |  |  | A-MPDU | Frame Format
7254 | Raissinia, Ali | 7.4A.2 | 80 | Table n48 | T | Y | 80 | 31 | A-MPDU Contents | 7.4A.2 | DT | [5 empty] | The comments on the first row, inclusion of BlockAck in an A-MPDU states that BA may be aggregated. Note that statement in page-88 line 22-23 specifies that control frames use non-HT basic rate according to sub clause 9.6.2. and that is chosen primarily (amongst a few reasons) so that the legacy STAs and OBSS STAs can hear the legacy PPDU and set their NAV accordingly. If however the transmitter obeys the rate decision rule but use A-MPDU aggregation this defeats the purpose. | Change the text in the table to "BlockAck SHALL be non-aggregate frame (see BlockAck explanation)". Alternatively, remove BA from this table and mandate not to include BA in the A_MPDU aggregation even if it is delayed BA with no ACK. Efficiency improvement can be achieved by RIFS/SIFS bursting instead. |  |  | A-MPDU | Frame Format
7255 | Raissinia, Ali | 7.4A.2 | 81 | Table n49, n50 | T | Y | 81 | 1 | A-MPDU Contents | 7.4A.2 | DT | [5 empty] | Similar comment with respect to Table n48 but this time it applies to both BA/MTBA and BAR/MTBAR. | Remove the use of BA/MTBA and BAR/MTBAR from A-MPDU aggregation. |  |  | A-MPDU | Frame Format
7299 | Ramesh, Sridhar | 7.1.3.8 (HT control field) | 18 | 10,11 | T | Y | 18 | 10 | HT Control Field | 7.1.3.8 | T | [5 empty] | "When a responder is unable to provide an immediate response to MRQ and sets MFB to all-ones it also sets MFS to 111." Now the requester does not know which MRQ is being responded to. | "When a responder is unable to provide an immediate response to MRQ and sets MFB to all-ones it also sets MFS to the corresponding MRS." |  |  | Frame Formats | Frame Format
7300 | Ramesh, Sridhar | 7.2.2.1 (A-MSDU) | 31 | Table n15 | T | Y | 31 | 3 | Aggregated MSDU Format (A-MSDU) | 7.2.2.1 | DT | [5 empty] | When "From DS" = 1 and "To DS = 1", it is a WDS (mesh) frame. There would typically be no valid BSSID to populate Address3 and Address4 fields. | Address3, Address4 set to all zeros. OR Address3 = RA, Address4 = TA. |  |  | A-MSDU | Frame Format
7301 | Ramesh, Sridhar | 7.2.2.2 | 31 | 20 | T | Y | 31 | 20 | QoS Null Embedding of Management Action | 7.2.2.2 | DT | [5 empty] | Similar statement about "sequence number". | Similar text to above. |  |  | Management Frames | Frame Format
7302 | Ramesh, Sridhar | 7.2.2.2 (QoS Null embeddeding) | 31 | 18 | T | Y | 31 | 18 | QoS Null Embedding of Management Action | 7.2.2.2 | DT | [5 empty] | "The TSID field is undefined in this case." This is an ambiguous statement. | "The TSID field is reserved and set to all zeros in this case." |  |  | Management Frames | Frame Format
7303 | Ramesh, Sridhar | 7.3.2.47.2 (HT capabilities info) | 43 | Table n16 | E | Y | 43 | 1 | HT Capabilities Info field | 7.3.2.47.2 | T | [5 empty] | "Indicates support for N-Delayed Block ACK". Clarify if this is for sending, receiving or both. | "Indicates support for sending and receiving N-Delayed Block ACKs." | Ed: reclassified as technical |  | HT Elements | Frame Format
7304 | Ramesh, Sridhar | 7.3.2.47.3 (MAC HT parameters Info field) | 45 | Table n17 | T+E | Y | 45 | 1 | MAC HT parameters Info field | 7.3.2.47.3 | DT | [5 empty] | "the number of bytes between the start of two consecutive MPDUs in A-MPDU shall be equal or greater than MPDU-density*PHY-bit-rate/8". Not required if MPDU density is 1 every 4 us or 8us. Here, the GI will fill in some spaces. Incidentally, the field would be more appropriately called "MPDU sparseness" since it is really the reciprocal of MPDU density. | "the time interval in us between the start of two consecutive MPDUs in an A-MPDU shall be greater than or equal to MPDU-density.", OR delete that clause altogether. | Ed: Classified as T as we don't have a T/E classification |  | HT Elements | Frame Format
7305 | Ramesh, Sridhar | 7.3.2.47.5 (Extended HT Capabilities Info field) | 46 | Table n18 | T | Y | 46 | 4 | Extended HT Capabilities Info field | 7.3.2.47.5 | DT | [5 empty] | Need more granularity/range in specifying transition time. Could go down to SIFS/RIFS at the lower end, even if technology does not allow it today. | Use some reserved bits (B3-B5, say) to increase range & granularity. |  |  | HT Elements | Frame Format
7351 | Sanwalka, Anil | 7.1.3.5.3 | 16 | 6 | t | Y | 16 | 6 | Ack Policy subfield | 7.1.3.5.3 | DT | [5 empty] | Since an A-MPDU can potentially have MPDUs with different ack policies, I don't see how a receiver can satisfy the new requirement. | Restrict all MPDUs in an A-MPDU to have the same Ack Policy |  |  | Frame Formats | Frame Format
7352 | Sanwalka, Anil | 7.2.2.1 | 31 | 1 | t | Y | 31 | 1 | Aggregated MSDU Format (A-MSDU) | 7.2.2.1 | T | [5 empty] | The receiver address is ambiguous. | Change receiver address to Address 1 value. |  |  | A-MSDU | Frame Format
7353 | Sanwalka, Anil | 7.3.2.47 | all |  | t | Y | 0 |  | HT Capabilities | 7.3.2.47 | T | [5 empty] | This section of the standard is describing the elements. | Remove heading. |  |  | HT Elements | Frame Format
7356 | Scarpa, Vincenzo | 7.1.3.5.3 | 75 |  | T | Y | 75 |  | Ack Policy subfield | 7.1.3.5.3 | T | [5 empty] | Qos Null + HTC no ACK policy is legal | In the line of B5B6=00 of Table 6 replace "For QoS Null (no data) frames, this is the only permissible value for the Ack Policy subfield." with "For QoS Null (no data) frames with No HTC field, this is the only permissible value for the Ack Policy subfield." |  |  | Frame Formats | Frame Format
7357 | Scarpa, Vincenzo | 7.1.3.8, 9.20 |  |  | T | Y | 17 |  | HT Control Field | 7.1.3.8 | T | [5 empty] | Clarify the use of ZLF outside Antenna Selection procedure (i.e. Calibration and TX Beamforming). | See submission 11-06-0573-00-000n-submission-use-of-ZLF-sounding on the server. |  |  | Frame Formats | Frame Format
7358 | Scarpa, Vincenzo | 7.3.2.47.1 |  |  | T |  | 41 |  | HT Capability element | 7.3.2.47.1 | DT | [5 empty] | HT Control field is used to handle optional features and consequently should be optional itself | Add support to HTC in the HT Capability element |  |  | HT Elements | Frame Format
7359 | Scarpa, Vincenzo | 7.3.2.47.1 | 41 |  | T | Y | 41 |  | HT Capability element | 7.3.2.47.1 | DT | [5 empty] | MTBA/MTBAR should be optional also when PSMP is supported. This mechanism requires a huge amount of memory that could not always be balanced by the benefits achieved in terms of protocol efficiency. | Add a MTBAR/MTBA capability bit in the HT Capability Element. |  |  | HT Elements | Frame Format
7360 | Scarpa, Vincenzo | 7.3.2.47.2 | 42 |  | T |  | 42 |  | HT Capabilities Info field | 7.3.2.47.2 | DT | [5 empty] | A STA can choose to not support MIMO Power Save. | Use reserved "10" combination in MIMO power save subfield to indicate that the station doesn't support MiMO power save capability. When this combination is used, the station won't acknowledge any MIMO Power save action frame. |  |  | HT Elements | Frame Format
7362 | Scarpa, Vincenzo | 7.4A.2 | 80 |  | T | Y | 80 |  | A-MPDU Contents | 7.4A.2 | DT | [5 empty] | Control frames (including BAR and BA) should be always sent using legacy PPDU format/rate: this allows legacy devices to resynchronize after having received a MIMO frame that caused an EIFS setting. According to this, BA and BAR frames shouldn't be allowed within A-MPDU aggregates. | Do not allow BAR and BA frames to be included in A-MPDU aggregates. Indicate in section 9.6 that control frames must be sent using legacy PPDU format and a rate included in the BSSBasicRateSet. |  |  | A-MPDU | Frame Format
7465 | Soomro, Amjad | 7.1.3.1.10 | 15 | 16 | T | Y | 15 | 16 | Order field | 7.1.3.1.10 | T | [5 empty] | "The HT Control Field may be included in any frame except a non-QoS Data frame." implies that this may be used in control or management frames. This shoud not be the the intention. | "The HT Control Field may be included only in QoS Data frames." |  |  | Frame Formats | Frame Format
7466 | Soomro, Amjad | 7.2.2.1 | 31 | Table n15 | T | Y | 31 | 3 | Aggregated MSDU Format (A-MSDU) | 7.2.2.1 | T | [5 empty] | "It is possible to have different DA and SA in subframe headers of the same A-MSDU" since there is only one MAC header, so how would the mapping in Table n15 work? | Clarify. |  |  | A-MSDU | Frame Format
7467 | Soomro, Amjad | 7.2.2.2 | 31 | 18 | T | Y | 31 | 18 | QoS Null Embedding of Management Action | 7.2.2.2 | T | [5 empty] | "The TSID field is undefined in this case." Provide definition, otherwise the protocol is undefined. | e.g. "The TSID field is reserved in this case and has the value of all zeros upon transmission and is ignored upon reception." |  |  | Management Frames | Frame Format
7468 | Soomro, Amjad | 7.2.2.2 | 31 | 20 | T | Y | 31 | 20 | QoS Null Embedding of Management Action | 7.2.2.2 | T | [5 empty] | "The sequence number is undefined." Provide definition, otherwise the protocol is undefined. | e.g. "The sequence number is reserved and has the value of all zeros upon transmission and is ignored upon reception." |  |  | Management Frames | Frame Format
7469 | Soomro, Amjad | 7.4A | 78 | 3 | T | N | 78 | 3 | Aggregated MPDU frames | 7.4A | T | [5 empty] | "The A-MPDU maximum length is 65535 bytes.". However a HT-STA may support only 8, 16, or 32 kB. | Specify clearly what is supported.. "A HT-STA may signal that it supports a lower maximum A-MPDU length of 8192, 16384, or 32768 bytes." |  |  | A-MPDU | Frame Format
7479 | Stephens, Adrian | 11.14.1 |  |  | T | Y | 151 |  | PSDU Length Limit Rules | 11.14.1 | T | [5 empty] | The language about receiving the first part of a longer PSDU was written to support multi-receiver-aggregation. Since this is no longer part of the spec, it should be removed. In that case, a STA should never need to worry about receiving an over-long PSDU, and could behave in an implementation-defined way if this exception ever occurred. | Remove: When it receives a PSDU of length greater than the limit, it shall receive the first 2^(13 + Maximum Rx A-MPDU Factor ) bytes and discard any remainder. Replace: "An HT STA shall form an aggregate for transmission such that all the MPDUs within the aggregate that are intended to be received by a particular STA shall be within the first 2^(13 + Maximum Rx A-MPDU Factor ) bytes of the PSDU, using the limit declared by that STA." with: "An HT STA shall not send a PSDU that exceeds its receiver's PSDU Length capability." |  |  | A-MPDU | Frame Format
7480 | Stephens, Adrian | 11.14.1 |  |  | T | N | 151 |  | PSDU Length Limit Rules | 11.14.1 | T | [5 empty] | "The STA shall receive PSDUs of length less than the indicated limit" - if it's a limit, the language should allow PSDUs of the indicated limit. | Change to: "The STA shall be able to receive PSDUs of length up to the indicated limit". |  |  | A-MPDU | Frame Format
7481 | Stephens, Adrian | 11.14.1 |  |  | T | N | 151 |  | PSDU Length Limit Rules | 11.14.1 | T | [5 empty] | The actual limit should be in the form of 2 to some power less 1 byte, because this is how the PHY works. | add a (-1) whenever the 2^(…) expression occurs. |  |  | A-MPDU | Frame Format
7574 | Stephens, Adrian | 7.1.3.5.3 |  |  | T | N | 16 |  | Ack Policy subfield | 7.1.3.5.3 | DT | [5 empty] | "The addressed recipient returns a BA MPDU or MTBA MPDU, either individually or as part of an A-MPDU after a short interframe space (SIFS) period..." A SIFS after what? | Replace with: "The addressed recipient returns a BA MPDU or MTBA MPDU, either individually or as part of an A-MPDU starting a SIFS after the PPDU carrying the frame, ..." |  |  | Frame Formats | Frame Format
7575 | Stephens, Adrian | 7.1.3.5.3 |  |  | T | N | 16 |  | Ack Policy subfield | 7.1.3.5.3 | DT | [5 empty] | "The acknowledgement for a frame indicating scheduled acknowledgement under MTBA/PSMP when it appears in a DLT is to be received in a subsequent ULT." I think the rules we define do not allow the STA to choose which ULT, and therefore "a subsequent ULT" is too loose. | Replace "a subsequent ULT" with "the ULT within the current PSMP sequence". |  |  | Frame Formats | Frame Format
7581 | Stephens, Adrian | 7.2.2.1 |  |  | T | Y | 30 |  | Aggregated MSDU Format (A-MSDU) | 7.2.2.1 | ST | [5 empty] | The interaction between A-MSDU and the RSN encryption is not adequately described. | Include somewhere in the RSN sections a description of how to encapsulate an A-MSDU. Address descripton of the MPDU covering A-MSDU in relation to nonce calculation |  |  | A-MSDU | Frame Format
7582 | Stephens, Adrian | 7.3.2.47.1 | 41 | 2 | T | Y | 41 | 2 | HT Capability element | 7.3.2.47.1 | ST | [5 empty] | All the features of the HTC are optional. It should therefore be possible to simplify the implementation of a device that does not support any of the HTC features. | Add a capability bit for "HTC support", with the following rules (in the appropriate sections): 1. An HTC shall only be present in a frame addressed at a receiver that declares support for HTC. 2. A 3rd party HT STA that does not support HTC still has to decode the order/HTC bit and perform the CRC on the extended length of the MPDU in order to properly respect any Duration field setting. |  |  | HT Elements | Frame Format
7586 | Stephens, Adrian | 7.3.2.48 |  |  | T | N | 51 |  | Additional HT Information Elements | 7.3.2.48 | T | [5 empty] | "In probe responses, this field shall not be interpreted and set to 0." Poor wording. | Replace with: "reserved in probe responses". |  |  | HT Elements | Frame Format
7587 | Stephens, Adrian | 7.3.2.48 |  |  | T | N | 51 |  | Additional HT Information Elements | 7.3.2.48 | T | [5 empty] | PCO phase entry. Move description to rightmost column. |  |  |  | HT Elements | Frame Format
7588 | Stephens, Adrian | 7.3.2.48 |  |  | T | N | 51 |  | Additional HT Information Elements | 7.3.2.48 | ST | [5 empty] | Add before table n19 a statement that it defines fields for specific frame types. A field is present, but undefined if the element occurs in any other frame type, and remove any comments about "reserved" from the entries of the table. |  |  |  | HT Elements | Frame Format
7606 | Stephens, Adrian | 7.4A.2 |  |  | T | N | 80 |  | A-MPDU Contents | 7.4A.2 | ST | [5 empty] | This section does not relate to the PHY service interface | Describe how an A-MPDU is signalled through the PHY data sap interface. |  |  | A-MPDU | Frame Format
7813 | SURINENI, SHRAVAN | 7.3.2.47.1 | 13 |  | T | Y | 13 |  | HT Capability element | 7.3.2.47.1 | DT | [5 empty] | Supported MCS table for STBC is not defined. | Add a separate MCS table for STBC |  |  | HT Elements | Frame Format
7814 | SURINENI, SHRAVAN | 7.3.2.48 | 54 |  | T | N | 54 |  | Additional HT Information Elements | 7.3.2.48 | T | [5 empty] | Maximum allowable Service Interval Granularity is 40 ms. It should be specified that the Service Interval Granularity should be less than Beacon Interval | Add the sentence " STAs always use a service interval granularity value less than the Beacon Interval" |  |  | HT Elements | Frame Format
7881 | Takagi, Masahiro | 7.2.2 | 29 | 30 | T | Y | 29 | 30 | Data frames | 7.2.2 | ST | [5 empty] | According to Table n16, A-MSDU length can be 3839 bytes or 7935 bytes. However, 7.2.2 (and also 7.1.2) restricts the maximum frame length 2324. | Remove the inconsistency. |  |  | Frame Formats | Frame Format
7882 | Takagi, Masahiro | 7.2.2 | 29 |  | T | Y | 29 |  | Data frames | 7.2.2 | ST | [5 empty] | A-MSDU length can exceed the maximum MPDU length which A-MPDU delimiter field can specify. | Need some restriction on combined usages of A-MSDU and A-MPDU. |  |  | Frame Formats | Frame Format
7883 | Takagi, Masahiro | 7.3.2.47.3 | 45 | 1 | T | Y | 45 | 1 | MAC HT parameters Info field | 7.3.2.47.3 | T | [5 empty] | Since the maximum length of A-MPDU is 65535 bytes, 2 ^ (13 + Maximum RX PSDU Factor) - 1 should be the correct expression. | Correct. |  |  | HT Elements | Frame Format
7884 | Takagi, Masahiro | 7.3.2.47.5 | 46 | 4 | T | Y | 46 | 4 | Extended HT Capabilities Info field | 7.3.2.47.5 | DT | [5 empty] | If AP sends both 20MHz frame and 40MHz frame in 40MHz channel width in PCO operation, zero transition time is appropriate. | Assign "00" to zero transition time. |  |  | HT Elements | Frame Format
8060 | Trainin, Solomon | 7.1.3.5.3 | 75 |  | T | Y | 75 |  | Ack Policy subfield | 7.1.3.5.3 | DT | [5 empty] | Qos Null + HTC no ACK policy is legal | In the line of B5B6=00 of Table 6 replace "For QoS Null (no data) frames, this is the only permissible value for the Ack Policy subfield." with "For QoS Null (no data) frames without HTC field, this is the only permissible value for the Ack Policy subfield." |  |  | Frame Formats | Frame Format
8065 | Trainin, Solomon | 7.2.2 | 30 |  | T | Y | 30 |  | Data frames | 7.2.2 | ST | [5 empty] | define HT PPDU for the multicast frames | Add after “in which case QSTAs use QoS data frames.” All HT STAs use non HT PPDU for broadcast data unless a transmitting HT STA knows that all STAs in BSS have HT capability, in which case the transmitting HT STAs uses HT PPDU to transmit data. All HT STAs use non HT PPDU for multicast data unless it is known to the transmitter that all STAs in the BSS that are members of the multicast group have HT capability, in which case HT STAs use HT PPDU |  |  | Frame Formats | Frame Format
8066 | Trainin, Solomon | 7.3.2.47.1 |  |  | T | Y | 41 |  | HT Capability element | 7.3.2.47.1 | ST | [5 empty] | Separated supported MCS set for 20Mhz and 40Mhz | New field |  |  | HT Elements | Frame Format
8067 | Trainin, Solomon | 7.3.2.47.3 | Table n17 |  | T | Y | 45 | 1 | MAC HT parameters Info field | 7.3.2.47.3 | T | [5 empty] | 16us coverage for MPDU density, change the Table n17 | 001- 1/4 μsec 010- 1/2 μsec 011- 1 μsec 100- 2 μsec 101- 4 μsec 110- 8 μsec 111- 16 μsec |  |  | HT Elements | Frame Format
8075 | Trainin, Solomon | 7.3.2.48 |  |  | T | Y | 51 |  | Additional HT Information Elements | 7.3.2.48 | ST | [5 empty] | Separated basic MCS set for 20Mhz and 40Mhz | New field |  |  | HT Elements | Frame Format
8079 | Trainin, Solomon | 7.4A.2 | 80 |  | T | Y | 80 |  | A-MPDU Contents | 7.4A.2 | DT | [5 empty] | BA aggregation in Reverse Direction is mentioned but contradicts the single TID aggregation table (n48) | Change the "Comments" with "Definition" in the third column. Edit the first row as follow: BlockAck may be non-aggregate frame. If the BlockAck is sent in the aggregation is shall be sent at first place. |  |  | A-MPDU | Frame Format
8080 | Trainin, Solomon | 7.4A.2 |  |  | T | Y | 80 |  | A-MPDU Contents | 7.4A.2 | DT | [5 empty] | define aggregation of the multicast frames | Add Table n50a – Multicast MPDUs AggregationMPDU MPDU Multicast QoS Data Description QoS Data MPDUs sent to single multicast Receive address Comments No mixture of unicast and multicast MPDU in the same A-MPDU is allowed |  |  | A-MPDU | Frame Format
8107 | Tsoulogiannis, Tom | 7.1.3.1.10 | 15 | 17 | T | Y | 15 | 17 | Order field | 7.1.3.1.10 | ST | [5 empty] | The last sentence implies that you can only include the HT Control frame in MPDUs that also include a QOS Control frame. Is this what was meant? It seems like this is a pretty fundamental rule that you can only do HT using QOS frames. Shouldn't something like this be flagged and detailed rather prominently for the reader. | Delete the last sentence on line 17, or add text to describe why you can only include the HT Control Field in QoS frames. |  |  | Frame Formats | Frame Format
8108 | Tsoulogiannis, Tom | 7.1.3.1.5 | 15 | 8-9 | T | Y | 15 | 8 | More Fragments field | 7.1.3.1.5 | DT | [5 empty] | I believe this statement assumes the fact that clause 9 indicates that all Unicast frames transmitted by an HT to a peer HT using Block Ack are not fragmented. In this case this bit is set to zero anyway and therefore the inclusion of this statement is just confusing and redundant. | Delete the sentence that was added: "It is set to 0 in all frames exchanged between HT peers…..". |  |  | Frame Formats | Frame Format
8109 | Tsoulogiannis, Tom | 7.1.3.5.3 | 16 | 6 | T | Y | 16 | 6 | Ack Policy subfield | 7.1.3.5.3 | T | [5 empty] | In the first line of the 0-0 case in table 6 the phrase "or implicit block ack" has been added. There is no such thing as an implicit "block ack". | Reword this phrase to: "Normal Ack or implicit block ack request". |  |  | Frame Formats | Frame Format
8110 | Tsoulogiannis, Tom | 7.1.3.5.3 | 17 | 3 | T | Y | 17 | 3 | Ack Policy subfield | 7.1.3.5.3 | ST | [5 empty] | The 0-1 case has been overloaded to represent two different things, however there is no text here to indicate how you know "when" to use each. i.e in this clause there is no description of when the 0-1 Ack Policy is used for "No explicit acknowledgement" and when it is used for "scheduled acknowledgement under MTBA/PSMP agreement". Does this imply that there is some state information present that dictates when each of the two are used? Or does it depend on the whether it is in an A-MPDU or A-MSDU? | Add text to clarify what one should base the decision of which use of this Ack Policy mode is meant. Perhaps some forward references would be warranted. |  |  | Frame Formats | Frame Format
8112 | Tsoulogiannis, Tom | 7.1.3.8 | 18 | 4 | T | Y | 18 | 4 | HT Control Field | 7.1.3.8 | ST | [5 empty] | Table n3 is very difficult to decipher. One reason is that subfields that have different purposes based on a a previous subfield are described as separate fields rather than as a single field with the Definition column indicating the various modes. | Redo Table n3 as follows: - MRQ Definition column: Add statement of what '0' = means. - Combine MRS and ASI into the same row of the table - Combine MFB and ASC into the same row of the table |  |  | Frame Formats | Frame Format
8115 | Tsoulogiannis, Tom | 7.2.2.1 | 31 | 5 | T | Y | 31 | 5 | Aggregated MSDU Format (A-MSDU) | 7.2.2.1 | T | [5 empty] | An important reference in this line is pointing to the wrong table. Table n6 describes the Calibration Control Subfields of the HT Control field. | Put in the correct Table reference. |  |  | A-MSDU | Frame Format
8116 | Tsoulogiannis, Tom | 7.2.2.1 | 30 | 22 | T | Y | 30 | 22 | Aggregated MSDU Format (A-MSDU) | 7.2.2.1 | ST | [5 empty] | This section indicates that the A-MSDU MPDU header must use on of the QoS Data types, presumably so that one can use the A-MSDU Present bit to indicate that this is an A-MSDU to the receiver. However it does not indicate what you're supposed to put into the other fields of the QoS Control Field. The implication is that you only use A-MSDUs if you're doing some QoS thing. | Add details of what to put into the other fields of the QoS Control Field in the case where you're not actually using QoS but just sending regular MSDUs and want to aggregate them. |  |  | A-MSDU | Frame Format
8117 | Tsoulogiannis, Tom | 7.2.3.1 | 32 | 15 | T | Y | 32 | 15 | Beacon frame format | 7.2.3.1 | DT | [5 empty] | Is it really necessary to define separate elements for the Additional HT Information |  |  |  | Management Frames | Frame Format
8118 | Tsoulogiannis, Tom | 7.4A.2 | 80 | 28-29 | T | Y | 80 | 28 | A-MPDU Contents | 7.4A.2 | DT | [5 empty] | The 2nd and 3rd statements in this clause do not use the word "shall". | Change wording as follows: "All the MPDUs within an A-MPDU shall be addressed to the same receiver address." "The Duration fields in the MAC Headers of all MPDUs in an A-MPDU shall carry the same value." |  |  | A-MPDU | Frame Format
8145 | Van Nee, Richard | 7.4A.1 |  |  | T | Y | 78 |  | Aggregated MPDU format (A-MPDU) | 7.4A.1 | ST | [5 empty] | It is not mentioned in what MSB/LSB order the fields like Length and Unique Pattern are transmitted | Mention for each field whether LSB is first or last |  |  | A-MPDU | Frame Format
8171 | van Waes, Nico | 7.3.2.47.2 | 42 | Table n16 | T | Y | 42 | 3 | HT Capabilities Info field | 7.3.2.47.2 | DT | [5 empty] | Green field preamble should be mandatory | Delete the field for Green Field in Table n16, delete "Non-GF Devices Present" in Figure n21 and Table n19, delete "or non-GF" on page 105, line 8, "Green Field (GF) mode" on page 159, line 24 |  |  | HT Elements | Frame Format
8273 | Wentink, Menzo | 11.14.2 | 151 | 15 | T | Y | 151 | 15 | MPDU density | 11.14.2 | DT | [5 empty] | The MPDU density is intended to deal with processing latency associated with decrypting aggregated MPDUs. But non-encrypted MPDUs may be exempted from this requirement. | In line 15, add "encrypted" before MPDU. In line 16, replace "the number of bytes between the start of two consecutive MPDUs in an A-MPDU" with "the size of an aggregated encrypted MPDU". |  |  | A-MPDU | Frame Format
8274 | Wentink, Menzo | 7.1.3.8 | 18 |  | T | Y | 18 |  | HT Control Field | 7.1.3.8 | DT | [5 empty] | The RDG/More PPDU bit is currently included in the HTC field, but this would be a nice purpose for the Order bit in the FC field. The RDG bit reaches the receiving MAC faster in this position, which is an advantage, because a SIFS response is required. This also frees up a bit inside the HTC field, where space is limited. The HTC field can be included when an AC constraint is needed. (The default could also be reversed, in which case the HTC field is included to indicate that an AC constraint is not needed.) | Move the RDG bit to the Order bit of the FC field. |  |  | Frame Formats | Frame Format
8275 | Wentink, Menzo | 7.4A.1 | 78 | 11 | T | Y | 78 | 11 | Aggregated MPDU format (A-MPDU) | 7.4A.1 | DT | [5 empty] | The MPDU length field inside the MPDU delimiter has a maximum of 4k, but should be twice as high to deal with 8k AMSDUs. | Extend the MPDU length field by including B3. |  |  | A-MPDU | Frame Format
9885 | Xhafa, Ariton | 11.14.2 | 151 | 18 | T | Y | 151 | 18 | MPDU density | 11.14.2 | ST | [5 empty] | Needs to specify what is the PHY-bit-rate used for calculations. Is it the max PHY rate that the STA can support? |  |  |  | A-MPDU | Frame Format
9953 | Xhafa, Ariton | 7.1.2 | 14 | 27 | T | Y | 14 | 27 | General frame format | 7.1.2 | T | [5 empty] | "The format of an A-MPDU aggregated frame is the same as in the non-aggregated case." This sentence it is not right because an A-MPDU aggregated frame consists of MPDU delimiters as well, which are not present in non-aggregated MPDU frame. | Remove sentence |  |  | Frame Formats | Frame Format
9954 | Xhafa, Ariton | 7.1.2.5.3 | 16 | 6 | T | Y | 16 | 6 | Ack Policy subfield | 7.1.3.5.3 | T | [5 empty] | "The addresed recipient returns a BA MPDU or MTBA MPDU, either individually or as part of an A-MPDU short interframe space (SIFS) period, according to the procedures defined in 9.2.8, 9.3.3, and 9.9.2.3 when this value is signaled in an MPDU which is a part of an A-MPDU". MTBA MPDU, according to spec is sent back at least 32 microsec later. Need to change DLT2ULT duration spacing to SIFS to accomodate the above statement. | "The addresed recipient returns a BA MPDU or MTBA MPDU, either individually or as part of an A-MPDU short interframe space (SIFS) period or 32 microsecs later, according to the procedures defined in 9.2.8, 9.3.3, and 9.9.2.3 when this value is signaled in an MPDU which is a part of an A-MPDU". |  |  | Frame Formats | Frame Format
9955 | Xhafa, Ariton | 7.1.3.1.10 | 15 | 16 | T | Y | 15 | 16 | Order field | 7.1.3.1.10 | T | [5 empty] | "The presence of the HT control field in frames carried in an HT PPDU is indicated by setting the order bit in the MAC header". What is the ordering bit set to? | Change it to: "The presence of the HT control field in frames carried in an HT PPDU is indicated by setting the order bit to 1 in the MAC header". |  |  | Frame Formats | Frame Format
9956 | Xhafa, Ariton | 7.1.3.5.6 | 17 | 12 | T | Y | 17 | 12 | TXOP Duration Requested subfield | 7.1.3.5.6 | T | [5 empty] | "The HT AP may use this information to schedule a ULT in a Sub-PSMP". This is not the only option that the HT AP uses this information for. | Change it to: "The HT AP may use this information to schedule a ULT in a Sub-PSMP or in the next SP" |  |  | Frame Formats | Frame Format
9961 | Xhafa, Ariton | 7.1.4 | 21 |  | T | Y | 21 |  | Duration/ID field in data and management frames | 7.1.4 | T | [5 empty] | The duration/ID field should also take into consideration LongNAV mechanism, where the AP transmits PPDUs to more than one STA. | Change to accomdate LongNAV operation. |  |  | Frame Formats | Frame Format
9964 | Xhafa, Ariton | 7.2.2.1 | 31 | 5 | T | Y | 31 | 5 | Aggregated MSDU Format (A-MSDU) | 7.2.2.1 | T | [5 empty] | Table n6 refers to calibration. | change it to Table 4 |  |  | A-MSDU | Frame Format
9971 | Xhafa, Ariton | 7.3.2.47.2 | 42 | Table n16 | T | Y | 42 | 3 | HT Capabilities Info field | 7.3.2.47.2 | T | [5 empty] | Advanced coding capabilities should be changed to accommodate receiving capabilities. | Change it to: "The advanced coding capability field indicates support of receiving LDPC coded packets." |  |  | HT Elements | Frame Format
9973 | Xhafa, Ariton | 7.3.2.47.3 | 45 | Table n17 | T | Y | 45 | 1 | MAC HT parameters Info field | 7.3.2.47.3 | T | [5 empty] | Definition of MPDU density it is not clear. What is the PHY bit rate used in the calculation? Needs to specify. | Add a sentence to state that the PHY-bit-rate is the maximum PHY rate supported by the STA. |  |  | HT Elements | Frame Format
9975 | Xhafa, Ariton | 7.3.2.47.5 | 46 | Table n18 | T | Y | 46 | 4 | Extended HT Capabilities Info field | 7.3.2.47.5 | ST | [5 empty] | Definition of transition time with high probability is unclear. What is the value of probability? Is it greater than 90%? | Specify a value for "high probability" mentioned in the transition time definition. A good number would be 90%. |  |  | HT Elements | Frame Format
9976 | Xhafa, Ariton | 7.3.2.47.5 | 46 | Table n18 | T | Y | 46 | 4 | Extended HT Capabilities Info field | 7.3.2.47.5 | ST | [5 empty] | How are the transition time fields defined? It is a mystery to me. |  |  |  | HT Elements | Frame Format
9979 | Xhafa, Ariton | 7.3.2.48 | 53 | Table n19 | T | Y | 53 | 1 | Additional HT Information Elements | 7.3.2.48 | T | [5 empty] | Description of STBC Basic MCS is unclear. What does any single STBC MCS mean? What if that rate is not supported by all STBC STAs? | Clarify |  |  | HT Elements | Frame Format
10069 | Yamaura, Tomoya | 7.1.3.8 | 18 | 4 | T | Y | 18 | 4 | HT Control Field | 7.1.3.8 | T | [5 empty] | TRQ itself in HTC doesn't imply immediate response. Requesting immediate response in HTC overriding frame exchange sequence definition based on frame types would introduce complexity. | Replace " '1' = Request to responder to transmit a sounding PPDU" by " '1' = Request a receiver to transmit a soundinng PPDU at SIFS, only if the receiver has immediate transmission frame. |  |  | Frame Formats | Frame Format
10070 | Yamaura, Tomoya | 7.1.3.8 | 20 | 18 | T | Y | 20 | 18 | HT Control Field | 7.1.3.8 | ST | [5 empty] | Bits themselves in HTC should not imply type of response, I think. Requesting immediate response in HTC overrifing frame exchange sequence definition based on frame types would introduce complexity. | How about this ? Replace " 10 – Immediate feedback" by " 10 - request a receiver to transmit immediate feedback only if the receiver has immediate transmission frame. If such kind of definition would be acceptable, there are a lots of required updates... |  |  | Frame Formats | Frame Format
10093 | Yee, James | 7.1.3.8 | 21 | 7 | T | N | 21 | 7 | HT Control Field | 7.1.3.8 | T | [5 empty] | "AC Constraint" is only applicable to RDG. The description should be clear on this scope. | Change "response" -> "RDG response". |  |  | Frame Formats | Frame Format
10097 | Yee, James | 7.2.2.1 | 30 | 9 | T | N | 30 | 9 | Aggregated MSDU Format (A-MSDU) | 7.2.2.1 | T | [5 empty] | TCP acks is not a good example. There are applications where delaying TCP acks can result in serious performance degradation. | Delete "such as TP acknowledgement" |  |  | A-MSDU | Frame Format
10100 | Yee, James | 7.3.2.48 | 53 | n19 | T | N | 53 | 1 | Additional HT Information Elements | 7.3.2.48 | T | [5 empty] | "Basic MCS Set" is defined but not used any where. | Delete "Basic MCS Set" throughout this document. |  |  | HT Elements | Frame Format
10147 | Zaks, Artur | 7.3.1.11 | 36 | 7 | T |  | 36 | 7 | Action field | 7.3.1.11 | T | [5 empty] | Define TBD Code |  |  |  | Management Frames | Frame Format
10150 | Zaks, Artur | 7.3.2 | 37 | 9 | T |  | 37 | 9 | Information elements | 7.3.2 | T | [5 empty] | Define TBD Element ID |  |  |  | Management Frames | Frame Format
10152 | Zaks, Artur | 7.3.2.47.1 | 41 | 17 | T |  | 41 | 17 | HT Capability element | 7.3.2.47.1 | T | [5 empty] | Define TBD |  |  |  | HT Elements | Frame Format
10297 | Hayes, Kevin | 7.2.2 | 30 |  | T | N | 30 |  | Data frames | 7.2.2 | ST | [5 empty] | HT PPDU for the multicast frames is undefined | Add after “in which case QSTAs use QoS data frames.” All HT STAs use non HT PPDU for broadcast data unless a transmitting HT STA knows that all STAs in BSS have HT capability, in which case the transmitting HT STAs uses HT PPDU to transmit data. All HT STAs use non HT PPDU for multicast data unless it is known to the transmitter that all STAs in the BSS that are members of the multicast group have HT capability, in which case HT STAs use HT PPDU |  |  | Frame Formats | Frame Format
10298 | Hayes, Kevin | 7.4A.2 |  |  | T | N | 80 |  | A-MPDU Contents | 7.4A.2 | ST | [5 empty] | Aggregation of the multicast frames is undefined | Add Table n50a – Multicast MPDUs AggregationMPDU MPDU Multicast QoS Data Description QoS Data MPDUs sent to single multicast Receive address Comments No mixture of unicast and multicast MPDU in the same A-MPDU is allowed |  |  | A-MPDU | Frame Format
10301 | Hayes, Kevin | 7.1.3.1.10 | 15 | 16 | T | N | 15 | 16 | Order field | 7.1.3.1.10 | DT | [5 empty] | Unclear whether +HTC is allowed in legacy PPDU | Add; "HT Control Field shall only be present in HT PPDU." |  |  | Frame Formats | Frame Format
10310 | Kwak, Joe | 7.3.2.47.2 | 42-44 |  | T | N | 42 |  | HT Capabilities Info field | 7.3.2.47.2 | T | [5 empty] | Definition colums for table n16 should refer to sections where capability is described. The is done for MIMO Power Save with "(see 11.2.3.1)". | Add clause references to other capabilities. |  |  | HT Elements | Frame Format
10311 | Kwak, Joe | 7.3.2.47.4 | 45 | 5 | T | N | 45 | 5 | Supported MCS set field | 7.3.2.47.4 | T | [5 empty] | Where value descriptions are not provided, need to refer to where the values are defined. | Add sentence, "See 20.7 for definitions of MCS values." |  |  | HT Elements | Frame Format
10340 | Engwer, Darwin | 7 |  |  | T | Y | 13 |  | Frame formats | 7 | T | [5 empty] | After combination of the base standard (802.11ma), subsequent ammendments and more focused individual changes, there remain unresolved inconsistencies between the text in this clause and other clauses. This applies to this clause and all subclauses thereof. | Resolve the inconsistencies. |  |  | Frame Formats | Frame Format
10367 | Engwer, Darwin | 7.3.2.48 | 52 | 5 | T | Y | 52 | 5 | Additional HT Information Elements | 7.3.2.48 | T | [5 empty] | The name "control channel" is technically misleading. It indicates that that this channel only conveys control information and not data as well. | Change "control channel" to "primary channel" throughout the draft. |  |  | HT Elements | Frame Format
10369 | Engwer, Darwin | 7.4A.1.2 |  |  | T | Y | 79 |  | De-aggregation (Informative) | 7.4A.1.2 | T | [5 empty] | the syntax notation or language for the pseudo code is not cited | cite the syntax type for the pseudo code, e.g. say "the algorithm is expressed in Figure xx as a C Programming Language code snippet". otherwise the code could be interpreted in different ways. |  |  | A-MPDU | Frame Format
11016 | Marshall, Bill | 7.1.2 | 14 | 22 | T | Y | 14 | 22 | General frame format | 7.1.2 | T | [5 empty] | Is 11n changing Address4 in the MAC header? | Add the text that explains how 11n is changing Address4 in the MAC header. Or, drop the "0 or " in Figure 19 |  |  | Frame Formats | Frame Format
11017 | Marshall, Bill | 7.1.2 | 14 | 22 | T | Y | 14 | 22 | General frame format | 7.1.2 | T | [5 empty] | Is 11n changing QoS Control in the MAC header? | Add the text that explains how 11n is changing QoS Control in the MAC header. Or, drop the "0 or " in Figure 19 |  |  | Frame Formats | Frame Format
11021 | Marshall, Bill | 7.1.3.1.2 | 31 | 14 | T | Y | 31 | 14 | Type and Subtype Fields | 7.1.3.1.2 | T | [5 empty] | If the intent is to allow data in a frame with the "No Frame Body" bit set, fix Table 1 in 7.1.3.1.2 and the text following it to clarify this. | As in comment |  |  | Frame Formats | Frame Format
11025 | Marshall, Bill | 7.1.3.2 | 15 | 20 | T | Y | 15 | 20 | Duration/ID field | 7.1.3.2 | T | [5 empty] | duration value of MPDUs is unclear | specify the value of duration |  |  | Frame Formats | Frame Format
11037 | Marshall, Bill | 7.1.3.8 | 20 | 10 | T | Y | 20 | 10 | HT Control Field | 7.1.3.8 | T | [5 empty] | Change the "must" to "shall" | As in comment |  |  | Frame Formats | Frame Format
11113 | Marshall, Bill | 7.2.2.1 | 31 | 3 | T | Y | 31 | 3 | Aggregated MSDU Format (A-MSDU) | 7.2.2.1 | T | [5 empty] | Table n15 needs the "Description" column as is present in Table 7 of the base spec. | As in comment |  |  | A-MSDU | Frame Format
11114 | Marshall, Bill | 7.2.2.2 | 32 | 0 | T | Y | 32 | 0 | QoS Null Embedding of Management Action | 7.2.2.2 | T | [5 empty] | Depending on the Category value, the Action Value may not be required. See Table 19 in base spec. | Fix Figure n12, or drop it and make reference to Table 19 instead. |  |  | Management Frames | Frame Format
11122 | Marshall, Bill | 7.2.3.1 | 32 | 15 | T | Y | 32 | 15 | Beacon frame format | 7.2.3.1 | T | [5 empty] | Order numbers in frame are incorrect | 11ma ends with 24; 11k adds 25-26-27; 11r adds 28; 11p adds none; 11n should use 29-30-31. Track future drafts of these amendments for changes. |  |  | Management Frames | Frame Format
11124 | Marshall, Bill | 7.2.3.1 | 32 | 9 | T | Y | 32 | 9 | Beacon frame format | 7.2.3.1 | T | [5 empty] | Text in this paragraph duplicates what is already stated in the Notes in the table. | Drop this paragraph |  |  | Management Frames | Frame Format
11133 | Marshall, Bill | 7.2.3.4 | 33 | 1 | T | Y | 33 | 1 | Association Request frame format | 7.2.3.4 | T | [5 empty] | Text in this paragraph duplicates what is already stated in the Notes in the table. | Drop this paragraph |  |  | Management Frames | Frame Format
11136 | Marshall, Bill | 7.2.3.5 | 33 | 17 | T | N | 33 | 17 | Association Response frame format | 7.2.3.5 | T | [5 empty] | Order numbers in frame are incorrect | 11ma ends with 6; 11k added 8-9 (7-8); 11r added 9-15. Change to 16-17 |  |  | Management Frames | Frame Format
11138 | Marshall, Bill | 7.2.3.5 | 33 | 11 | T | Y | 33 | 11 | Association Response frame format | 7.2.3.5 | T | [5 empty] | Text in this paragraph duplicates what is already stated in the Notes in the table. | Drop this paragraph |  |  | Management Frames | Frame Format
11142 | Marshall, Bill | 7.2.3.6 | 33 | 22 | T | Y | 33 | 22 | Reassociation Request frame format | 7.2.3.6 | T | [5 empty] | Text in this paragraph duplicates what is already stated in the Notes in the table. | Drop this paragraph |  |  | Management Frames | Frame Format
11145 | Marshall, Bill | 7.2.3.7 | 34 | 11 | T | Y | 34 | 11 | Reassociation Response frame format | 7.2.3.7 | T | [5 empty] | Order numbers in frame are incorrect | 11ma ends with 6; 11k added 8-9 (7-8); 11r added 9-15. Change to 16-17 |  |  | Management Frames | Frame Format
11147 | Marshall, Bill | 7.2.3.7 | 34 | 5 | T | Y | 34 | 5 | Reassociation Response frame format | 7.2.3.7 | T | [5 empty] | Text in this paragraph duplicates what is already stated in the Notes in the table. | Drop this paragraph |  |  | Management Frames | Frame Format
11149 | Marshall, Bill | 7.2.3.8 | 34 | 18 | T | N | 34 | 18 | Probe Request frame format | 7.2.3.8 | T | [5 empty] | Incorrect editor's instructions | Drop "and renumber the Vendor Specific IE to 7". Vendor specific is order "Last" and doesn't need to be changed. |  |  | Management Frames | Frame Format
11151 | Marshall, Bill | 7.2.3.8 | 34 | 16 | T | Y | 34 | 16 | Probe Request frame format | 7.2.3.8 | T | [5 empty] | Text in this paragraph duplicates what is already stated in the Notes in the table. | Drop this paragraph |  |  | Management Frames | Frame Format
11156 | Marshall, Bill | 7.2.3.9 | 34 | 23 | T | Y | 34 | 23 | Probe Response frame format | 7.2.3.9 | T | [5 empty] | Text in this paragraph duplicates what is already stated in the Notes in the table. | Drop this paragraph |  |  | Management Frames | Frame Format
11242 | Marshall, Bill | 7.3.2.47.2 | 42 | 3 | T | Y | 42 | 3 | HT Capabilities Info field | 7.3.2.47.2 | DT | [5 empty] | Green field should be made mandatory, not an option to advertise | As in comment |  |  | HT Elements | Frame Format
11247 | Marshall, Bill | 7.3.2.47.2 | 42 | 3 | T | Y | 42 | 3 | HT Capabilities Info field | 7.3.2.47.2 | T | [5 empty] | No reason to advertise the TX capability for STBC, just advertise the RX capability | As in comment |  |  | HT Elements | Frame Format
11250 | Marshall, Bill | 7.3.2.47.2 | 42 | 3 | T | Y | 42 | 3 | HT Capabilities Info field | 7.3.2.47.2 | DT | [5 empty] | Short GI should be made mandatory, not an option to advertise | As in comment |  |  | HT Elements | Frame Format
11253 | Marshall, Bill | 7.3.2.47.3 | 44 | 2 | T | Y | 44 | 2 | MAC HT parameters Info field | 7.3.2.47.3 | DT | [5 empty] | Add N-Delayed Block Ack capability to this field | As in comment |  |  | HT Elements | Frame Format
11255 | Marshall, Bill | 7.3.2.47.3 | 44 | 3 | T | Y | 44 | 3 | MAC HT parameters Info field | 7.3.2.47.3 | T | [5 empty] | Since these MAC capabilities do not depend on the HT PHY, these capabilities should be advertised in the Extended Capabilities IE instead of here | As in comment |  |  | HT Elements | Frame Format
11305 | Marshall, Bill | 7.3.2.48 | 52 | 5 | T | Y | 52 | 5 | Additional HT Information Elements | 7.3.2.48 | T | [5 empty] | Third row says "Recommended" in col 1, and "may" in col 3 | make consistent. Is it recommended or optional? Suggest "should" in col 3 |  |  | HT Elements | Frame Format
11480 | Marshall, Bill | 7.4A | 78 | 1 | T | Y | 78 | 1 | Aggregated MPDU frames | 7.4A | DT | [5 empty] | The A-MPDU would be much better defined as a MAC-level capability, rather than a PHY capability. Then it can be used by other (future) PHYs, and can even be used by existing PHYs in some circumstances. | Integrate the definition of A-MPDU into 7.1.2, as part of the general frame format. Define B0-B1 of the MPDU Delimiter to be value 01, so that it appears as the Protocol Version of a non-HT MAC header. Move the remainder of the definition of A-MPDU to be in 7.1.5. Drop the restriction on contents so that A-MPDU can contain any current (protocol version 0) MAC frame or sequences of such frames. Drop all the complexity in 9.12 about frame sequences that contain +ampdu and +ampdu-end. |  |  | A-MPDU | Frame Format
11484 | Marshall, Bill | 7.4A.1.1 | 79 | 13 | T | Y | 79 | 13 | CRC | 7.4A.1.1 | T | [5 empty] | Insert a cross ref to 7.1.1 for encoding | as in comment |  |  | A-MPDU | Frame Format
11887 | Ketchum, John | 7.1.3.8 | 20 | 3-4 | T | Y | 20 | 3 | HT Control Field | 7.1.3.8 | T | [5 empty] | improper reference to staggered sounding. There are two ways to do sounding: in a ZLF, and in a normal frame with the sounding bit set. Staggered sounding is only used in the latter case when the number of dimensions to be sounded is greater than the number of space-time streams. | Change "…if a staggered sounding PPDU is used." to "…if the HTC field is carried in a sounding PPDU." |  |  | Frame Formats | Frame Format
11974 | Qian, Luke | 11.14.1 | 151 | 11 | T | Y | 151 | 11 | PSDU Length Limit Rules | 11.14.1 | T | [5 empty] | "that are intended to be received by a particular STA" is incosistent with the single receiver assumption. | Remove it. | 3 |  | A-MPDU | Frame Format
11982 | Basson, Gal | 7.1.3.8 | 18 |  | T | N | 18 |  | HT Control Field | 7.1.3.8 | ST | [5 empty] | Add two 2-bits fields allowing the requestor of the feed back to specify the preferred feedback method. This is only a request, the responder may choose to ignore |  |  |  | Frame Formats | Frame Format
11993 | Basson, Gal | 7.3.2.47.5 | 46 | Figure n18 | T | N | 46 | 0 | Extended HT Capabilities Info field | 7.3.2.47.5 | T | [5 empty] | Add capability of HTC support | Use bit 10 in the "Figure n18 – Extended HT Capabilities Info field" for HTC Add row to Table n18 – Subfields of the Extended HT Capabilities Info field: "HTC Indicates support of HT Control field. 0 - not supported, 1- supported. HTC capable STA sets this field to 1 to indicate that it can receive +HTC frames. The Transmitter shall not send +HTC frame to non HTC capable receiver" |  |  | HT Elements | Frame Format
11994 | Basson, Gal | 7.1.3.2 | 15 | 20 | T | N | 15 | 20 | Duration/ID field | 7.1.3.2 | T | [5 empty] | Third party shall respect the +HTC frames | Insert the following at the end of the sub clause: "All HT STA shall update their NAV settings using the duration value of the +HTC frames as appropriate under the coordination function rules " |  |  | Frame Formats | Frame Format
11995 | Basson, Gal | 7.1.3.1.10 | 15 | 16 | T | N | 15 | 16 | Order field | 7.1.3.1.10 | T | [5 empty] | The use of the HTC field should not be restricted for non-HT PPDU | remove "in frames carried in an HT PPDU" |  |  | Frame Formats | Frame Format
12008 | Basson, Gal | 7.1.3.8 | 20 | 4 | T | N | 20 | 4 | HT Control Field | 7.1.3.8 | DT | [5 empty] | Allow only one ZLF per announcement | Remove the sentence: "The value in the data field contains the number of ZLFs following a non ZLF+ HTC, if ZLF" Add the following sentence at end of this paragraph: "Allow only one ZLF per announcement" |  |  | Frame Formats | Frame Format
12016 | Basson, Gal | 7.1.3.8 | 20 | 15-17 | T | N | 20 | 15 | HT Control Field | 7.1.3.8 | T | [5 empty] | No more different requests | Remove the sentence started by "The Feedback Request field contains position of the feedback:" remove table n7, |  |  | Frame Formats | Frame Format
12017 | Basson, Gal | 7.1.3.8 | 18 | Figure n1 | T | N | 18 | 0 | HT Control Field | 7.1.3.8 | T | [5 empty] | No more different requests | Change the feedback request field with reserved |  |  | Frame Formats | Frame Format
12018 | Basson, Gal | 7.1.3.8 | 21 | Table n8 | T | N | 21 | 0 | HT Control Field | 7.1.3.8 | DT | [5 empty] | Change the Definition values | 00 – NA 01 – CSI 10 – uncompressed Steering Matrix 11 – compressed Steering Matrix |  |  | Frame Formats | Frame Format
12091 | Hart, Brian | 7.1.3.8 | 18 | 4 | T | Y | 18 | 4 | HT Control Field | 7.1.3.8 | ST | [5 empty] | Value of MRS when MRQ = 0 is undefined. | Define what MRS should be set to if MRQ = 0. Perhaps indicate reserved rather than invalid |  |  | Frame Formats | Frame Format
12094 | Hart, Brian | 7.3.2.48 | 54 | 1 | T | Y | 54 | 1 | Additional HT Information Elements | 7.3.2.48 | T | [5 empty] | "Size in us of the Shortest Service Interval" yet the codes start at 5 ms and are multiples of 5 ms | Replace by "Duration of the shortest Service Interval" |  |  | HT Elements | Frame Format
12219 | Cheng, Hong | 7.4A.2 | 80 | 26 | T | N | 80 | 26 | A-MPDU Contents | 7.4A.2 | DT | [5 empty] | No reason was provided for prohibiting Immediate BAR to be aggregated using A-MPDU. | Include BAR in Table n48. |  |  | A-MPDU | Frame Format
12252 | Kumar, Rajneesh | 7.2.2 | 30 | 9 | T | Y | 30 | 9 | Data frames | 7.2.2 | DT | [5 empty] | TCP already does piggback acks whenver possible. So citing TCP acks as a strong case doesn’t help here. | I would like to see a more reasoning on how A-MSDUs help. Sure, since the phy overhead is so large that it makes sense to send large MSDU/MPDUs, but I would like to see more evidence as to how does it help some typical applications. Can this be used for Real-time applications ? |  |  | Frame Formats | Frame Format
12253 | Kumar, Rajneesh | 7.2.3 | 30 | 22 | T | Y | 30 | 22 | Management frames | 7.2.3 | ST | [5 empty] | "The MPDU containing the A-MSDU is one of the qos data subtypes"; the meaning of this sentence is not clear -- what is it trying to convey | Change the sentence to convey the intended meaning more accurately |  |  | Management Frames | Frame Format
12255 | Kumar, Rajneesh | 7.2.2.1 | 30 | General | T | Y | 30 | 0 | Aggregated MSDU Format (A-MSDU) | 7.2.2.1 | ST | [5 empty] | It is not clear if MSDU belonging to different UP be munged into an A-MSDU. | Please clarify that this can not happen. |  |  | A-MSDU | Frame Format
12256 | Kumar, Rajneesh | 7.4A | 78 | General | T | Y | 78 | 0 | Aggregated MPDU frames | 7.4A | ST | [5 empty] | It is not clear if A-MPDUs from different Traffic streams ( and hence Ups ) be munged together ( I hope not ! ) | Please clarify that this can not happen. |  |  | A-MPDU | Frame Format
Note on B1: Adrian Stephens: Ed = provided by editor
Note on C1: Adrian Stephens: C = provided by commenter
Note on F1: Adrian Stephens: T = Technical E = Editorial
Note on H1: Adrian Stephens: Note: yellow shading shows that the ( C ) and ( Ed ) values differ.
Note on I1: Adrian Stephens: Note: yellow shading shows that the ( C ) and ( Ed ) values differ.
Note on K1: Adrian Stephens: Note: yellow shading shows that the ( C ) and ( Ed ) values differ.
Note on L1: Adrian Stephens: E = Editorial HE = Hard Editorial T = Technical ST=Technical requiring submission DT=Disputed Technical (no clear consensus)
Note on N1: Adrian Stephens: Resolution Status: R - rejected A - accepted L - alternate
Note on P1: Adrian Stephens: Document number of any related submission provided by comment (accept) or Assignee (alternate).
Note on Q1: 11-06-0358r4: (blank) - not brought Y - approved by motion in TGn N - rejected by motion in TGn
Note on U1: Adrian Stephens: Working version of draft containing change. Editor use only.

## General
CID | Name of Commenter(Ed) | Clause Number(C) | Page(C) | Line(C) | Type of Comment T/E(C) | Part of No Vote(Y/N) | Page(Ed) | Line(Ed) | Clause Title(Ed) | Clause(Ed) | Type E/HE/T/ST/DT(Ed) | Duplicate of CID | Resn Status | Assignee | Submission | TGn approval | Comment | Proposed Change | Resolution | Edited in draft | Topic lookup | Topic Group Lookup
57 | Adachi, Tomoko | A4.15.1 | 268 |  | T | Y | 268 |  | MAC Enhancements for Higher Throughput | A4.15.1 | T | [5 empty] | HTM10.2 says that the Unscheduled PSMP is CF15:M. As PSMP is optional, it should be CF15:O. | Change to "CF15:O". |  |  | PICS | General
61 | Adachi, Tomoko | D | 283 |  | T | Y | 283 |  | ASN.1 encoding of the MAC and PHY MIB | Annex D | T | [5 empty] | The default value of dot11NonGFEntitiesPresent is set to FALSE. As GF is optional, the default value shall be TRUE, which indicates that there *are* Non GreenField entities in the BSS. | Change the default value to TRUE. |  |  | MIB | General
62 | Adachi, Tomoko | D | 288 |  | T | N | 288 |  | ASN.1 encoding of the MAC and PHY MIB | Annex D | T | [5 empty] | The description for dot11ReceivedOctetsInAMPDUCount says "This counter shall be incremented by the number of octets in the *A-MSDU* frame …" Isn't it incremented by the number of octets in the *A-MPDU*? | Change A-MSDU to A-MPDU. |  |  | MIB | General
64 | Adachi, Tomoko | General |  |  | T | Y | 0 |  | General | General | T | [5 empty] | The 802.11e Block Ack is expressed as "Simple Block Ack". Actually, the Block Ack defined in this draft is proposed to be have simpler implementation. This expression is not appropriate. | Change the expression of the 802.11e Block Ack from "Simple Block Ack" to "Basic Block Ack". |  |  | General | General
65 | Adachi, Tomoko | General |  |  | T | Y | 0 |  | General | General | T | [5 empty] | Aggregated PPDU is A-MPDU. | Change "aggregated PPDU" to "A-MPDU". Also "non-aggregated PPDU" should be changed to other appropriate word, such as "single MPDU". |  |  | General | General
66 | Adachi, Tomoko | General |  |  | T | Y | 0 |  | General | General | ST | [5 empty] | Isn't PSMP a type of controlled access? It is written as there is distinction between HCCA and PSMP but PSMP should be included in HCCA. Only those exceptions should appear as PSMP issues. | Categorize PSMP as a type of HCCA and reconstruct the clauses. |  |  | General | General
67 | Adachi, Tomoko | General |  |  | T | Y | 0 |  | General | General | DT | [5 empty] | As there are regulatories where 40 MHz is not allowed, 40 MHz shall not be used in IBSS. If a 40 MHz capable STA comes into such regulatory, how can it detect that the place is not allowing 40 MHz and avoid starting an IBSS allowing 40 MHz transmission? | Add a restriction that 40 MHz shall not be used in an IBSS. |  |  | General | General
90 | Amann, Keith | N/A | N/A | N/A | T | Y | 0 | 0 | General | General | T | [5 empty] | SIMO and SISO are defined as acronyms but the concept of how a SIMO or SISO operation is not defined in the draft. This is a major deficiency. | Describe, in the sections that talk about MIMO operation, SIMO and SISO operation |  |  | General | General
92 | Armstrong, Lee |  |  |  |  | Y | 0 |  | General | General | DT | [5 empty] | This should be a separate, stand-alone standard rather than an amendment to 802.11. The extent and nature of the changes to the base document are such that it should be spun off as its own standard, using all appropriate existing 802.11 clauses as a basis for this new document. | Create a new stand-alone document rather than an amendment to 802.11. | Ed: Commenter did not provide T/E classification. Assuming T is the response. |  | General | General
105 | Asai, Yusuke | 20.6 |  |  | T | Y | 253 |  | Optional Features | 20.6 | DT | [5 empty] | Transmitting and receiving GF preamble should be specified as mandatory features for interoperability among 11n devices and future extension of 802.11n devices. If GF preamble is not specified as mandatory feature, all 11n devices will have to use unefficient MM preamble even when most of 11a devices are replaced with 11n devices in the future. | Specify GF preamble as mandatory feature. |  |  | Features | General
111 | Bagby, David | General | all | all | T | Y | 0 | 0 | General | General | T | [5 empty] | The TG has not adequately identified what intellectual property is contained within the TGn Draft. The draft contains identified IP for techniques for which no LOA has been submitted. The problems wrt to IP are further explained in document 06/579 submitted to the 802.11 document server. Paper 06/579 is hereby incorporated by reference as part of this comment. Please see the document for further explanation. | Clearly, precisely and unambiguously identify all IP contained in the TGn drat and explicitly characterize it as essential or non-essential; remove the use of all essential patented material from the draft. |  |  | General | General
112 | Bagby, David | General | multiple |  | T | Y | 0 | 0 | General | General | DT | [5 empty] | The interoperation of the 20 MHZ and 40 MHZ modes of operation are inadequate and are considered not to work effectively. There are serious concerns over the impact of 40 MHZ operation on legacy 20 MHz devices - this is evidenced by the TG's own ad-hoc group which is debating these issues. This reviewer requires that TGn not have significant negative impact on legacy devices. Yes, I realize that "significant" is a value call - I will consider technical solutions proposed and adopted by TGn to see if they satisfy this requirement. | Rework the 20/20 interoperability mechanisms to remove negative impact on legacy devices. One solution which would be acceptable to this reviewer is to restrict TGn to only 20 MHz operation in the 2.4 GHz band and to allow 40MHz operation only in the 5Ghz band(s). Yes this could result in some impact to .11a devices - however the market share of .11a is small enough that this would be acceptable to this reviewer. |  |  | General | General
113 | Bagby, David | General | multiple, and PICs |  | T | Y | 0 | 0 | General | General | DT | [5 empty] | The TGn draft does not adequately support the requirement for "1 MAC, multiple PHYs" as it is written. The draft has the TGn MAC and the TGn Phy coupled much to closely. The MAC operation has to be independent of the PHY operation. For example, the interfaces need to be sufficiently specified that the TGn mac enhancements could be used with (for example) the .11G phy. This would be an excellent test case for seeing if the specification is appropriately written. As written, the reviewer has serious concerns that it will be very difficult to specify a future PHY after TGn. | Improve the MAC/PHY interfaces so that the TGn MAC features can be used with existing PHYs (ex g or a). |  |  | General | General
114 | Bagby, David | General |  |  | T | Y | 0 |  | General | General | ST | [5 empty] | This reviewer asserts that TGk will be an approved part of .11 prior to TGn. There appears to be significant impact and/or extension needed to the TGk mechanisms to extend them to be cognizant of the changes continued in the TGn draft. Having been involved in TGn for close to 3 years now and not being aware of any discussions of the interaction of TGk and TGn, this needs to be addressed by TGn. | Explicitly work with TGk to determine what the impact of TGn and TGk interactions are; TGn should then jointly specify the TGk extensions necessary as part of the TGn draft. |  |  | General | General
115 | Bagby, David | General |  |  | T | Y | 0 |  | General | General | DT | [5 empty] | IT does not seem to this reviewer that the interaction of TGh and TGn has been adequately considered. This cpuld be particularly helpful with the 20/40 issues raised in another comment made by this reviewer. I suggest that Tgn consider extending the TGh mechanism so that the selection of channel be dynamic - this will have to happen for regulatory reasons anyhow, the same or similar mechanism could be used to dynamically move channels in the cases of 20/40 conflict also. | Extend the TGh mechanisms to provide a dynamic channel allocation mechanism; utilize the mechanism to dynamically avoid 20/40 channel conflicts. |  |  | General | General
116 | Bagby, David | General |  |  | T | Y | 0 |  | General | General | ST | [5 empty] | The impacts of TGn and security appear to this reviewer to be unknown as of the time of LB 84. As the reviewer is not specifically a security experts, he would request that the .11 standing cmtee on security) review the TGn draft - except that .11 never seems to have actually established the security cmtee... | Provide an analysis of Tgn impacts on security - the reviewer will consider withdrawing this comment depending on the result of the analysis. |  |  | General | General
117 | Bagby, David | General | multiple |  | T | Y | 0 | 0 | General | General | DT | [5 empty] | The legacy rates that TGn specifies are not always really legacy compatible. See paper 542 from airgo for additional background. The "legacy" modes must either be truly interoperable at the phy level or they should be removed from TGN as duplicative and the real legacy modes used instead. | Make legacy PHY modes truly legacy compatible or remove the duplicative "TGn legacy" modes and specify usage of the actual legacy modes instead. |  |  | General | General
118 | Bagby, David | General | multiple |  | T | Y | 0 | 0 | General | General | DT | [5 empty] | Remove the mislabeled "Greenfield" mechanisms. The preamble mechanism known as "Greenfield" has been spun and sold to TGn as an efficiency improvement that is of value when only TGn devices are present - the so called Greenfield mode of operation. This reviewer considers that sales pitch to be disingenuous. Greenfield as specified is NOT restricted to use only when only Tgn stations are present. In fact, as specified Greenfield may be used at any time and is essentially an independent mode of operation. This creates significant technical issues which the outweigh the purported benefit of Greenfield. | Remove the Greenfield modes of operation. |  |  | General | General
119 | Bagby, David | General | multiple |  | T | Y | 0 | 0 | General | General | DT | [5 empty] | The core motivation for establishment of TGn was to provide a minimum performance of 100Mbps at the MAC SAP. Political horse trading resulted in the introduction of modes of operation that do not meet this core requirement. The problematic modes all appear to be related to hand held (phone) operation and should be removed. It is not acceptable to this reviewer to create new, duplicative modes of operation that provide essentially equivalent performance levels to that provided by existing .11 PHYs. For that performance level, devices can either use existing flavors fo 802.11 or use TGn in a legacy compatible mode. This reviewer suspects that the motivation for these modes is more so that manufacturers can say "I'm TGn" even though they neither need nor can use the minimum 100 Mbps Tgn performance. Particularly problematic are the single spatial stream modes that fail to meet the 100 Mbps requirement. Remove these modes of operation. Note that the reviewer is not opposed to single stream operation per se - a SS mode that (because of the simultanious use of other features) does meet the 100Mbps threshold would be acceptable. What is not acceptable is carving out a performance exception for single SS modes. | Remove TGn modes of operation that do not meet the core TGn performance level of 100 Mbps at the MAC SAP. Leaving legacy compatibility modes that are below this performance level is OK. |  |  | General | General
120 | Bagby, David | General | Coexistance document |  | T | Y | 0 |  | General | General | DT | [5 empty] | The coexistence impacts of TGn on other devices is insufficiently understood to approve the TGn draft to proceed to sponsor ballot. The coexistence document provided by TGn was known by TGn to not address all the requirements of .19 coexistence when it was submitted. | Complete the coexistence document. The reviewer will consider withdrawing this comment once the coexistence document is competed, reviewed and accepted by .19. |  |  | General | General
289 | Benko, John | 20.6 |  |  | T | Y | 253 |  | Optional Features | 20.6 | DT | [5 empty] | The fact that Green Field mode is optional rather than mandatory causes several problems. First, there are likely to be interoperability problems of MM-only 802.11n devices that get confused when receiving GF packets. They will not properly defer for GF packets as they will not be able to detect the length field correctly and ED will be unreliable at low SNR (where many 802.11n devices will be operating). This will cause collisions, loss of QoS and network instability. Second, it prevents a migration path towards future Green Field-only networks because you will always need to use protection mechanisms against 11n devices that did not implement Green Field mode. | Make Green Field mode mandatory |  |  | Features | General
290 | Benko, John | 20.6 |  |  | T | Y | 253 |  | Optional Features | 20.6 | DT | [5 empty] | The fact that Green Field mode is optional rather than mandatory causes several problems. First, there are likely to be interoperability problems of MM-only 802.11n devices that get confused when receiving GF packets. They will not properly defer for GF packets as they will not be able to detect the length field correctly and ED will be unreliable at low SNR (where many 802.11n devices will be operating). This will cause collisions, loss of QoS and network instability. Second, it prevents a migration path towards future Green Field-only networks because you will always need to use protection mechanisms against 11n devices that did not implement Green Field mode. | Make the detection of the Green Field preamble HT-SIG contents mandatory for all devices whether Green Field mode is fully supported or not |  |  | Features | General
297 | Benveniste, Mathilde | General |  |  | T | Y | 0 |  | General | General | DT | [5 empty] | The TGn draft focuses on increasing link throughput. This is necessary for single-stream high throughput applications. This is not however, the only way to increase aggregate throughput. Aggregate throughput can increase with a MAC-based approach that enables the parallel use of multiple channels in a BSS, while respecting use of the same channels in OBSSs. Multiple TGn links used in parallel in a BSS can increase throughput even beyond what is possible with the current TGn proposal. | Include the CCC MAC an option to enable a pair of stations in a BSS to use a channel other than the control channel to transmit their data, while observing CCA and virtual carrier sense. |  |  | General | General
298 | Benveniste, Mathilde | General |  |  | T | Y | 0 |  | General | General | DT | [5 empty] | It should be possible to increase throughput in a BSS without requiring the replacement of the AP. Peer-to-peer traffic streams between 11n endpoints can be supported by a legacy AP and co-exist in the BSS with legacy devices . This would make for an easier entry of 11n devices into existing BSSs. | Include the CCC MAC as an option to enable a pair of stations in a BSS to use DLS on a channel other than the control channel to transmit their data, while supported by a legacy [i.e. 11e] AP. |  |  | General | General
414 | Black, Simon | 3 | 2 | 5 | T | Y | 2 | 5 | Definitions | 3 | T | [5 empty] | It is a bit ambiguous to have a definition for just the term 'aggregate' particularly as there is both MPDU and MSDU aggregation. | Suggest changing this term to Aggregate PSDU to clarify. |  |  | General | General
415 | Black, Simon | 3 | 2 | 10 | T | Y | 2 | 10 | Definitions | 3 | T | [5 empty] | A STA that supports the HT features as defined in TBD. | Suggest something like 'A STA that supports HT operation as defined in this amendment' |  |  | General | General
416 | Black, Simon | 4 | 3 | 12 | T | Y | 3 | 12 | Abbreviations and acronyms | 4 | T | [5 empty] | A good many of these definitions are already in the REV-ma baseline, e.g. ACK, AP, CTS. | Limit list to new abbreviations consistent with the editing instruction. |  |  | General | General
418 | Black, Simon | 5.2.7.2 | 7 | 9 | T | Y | 7 | 9 | General description of HT Features | 5.2.7.2 | T | [5 empty] | I'm not sure what this table is for. It seems to be some summary of the PICS in that it is indicating mandatory and optional functionality, though in some cases (e.g. STBC control frames) it seems to provide description and in others (PHY level spoofing) seems to have normative statements. | Remove this (and 5.2.7.1) - I'm assuming that this is a remnant of the draft prior to the PICS being added. |  |  | Features | General
422 | Black, Simon | General | all | all | T | Y | 0 | 0 | General | General | T | [5 empty] | There seems to be a large number of clauses that have no content. What is the purpose of this? Is it missing content - or as I suspect just to get automated section numbering to work? | Remove references to unchanged sections - it is very confusing. |  |  | General | General
424 | Calhoun, Pat | 5.2.7.2 | 8 | table-n2 | T | Y | 8 | 1 | General description of HT Features | 5.2.7.2 | ST | [5 empty] | There is not enough information about the PHY level spoofing feature. This is mentioned here, but there isn't enough detail to implement. | Add the necessary details |  |  | Features | General
425 | Calhoun, Pat | general |  |  | T | Y | 0 |  | General | General | T | [5 empty] | Too many TBDs. | This document is clearly not ready given the number of TBDs |  |  | General | General
428 | Cam-Winget, Nancy | General |  |  | T | Y | 0 |  | General | General | T | [5 empty] | While the draft is a good first start, there are several TBD locations other than value assignments that demonstrate that not all details have been finalized. A couple of examples can be cited in definition for HT features, Clause 11.4.4A.2 pg. 148 line 28. | The spec needs to mature in its details and resolve all the TBDs (including the value assignments) |  |  | General | General
429 | Cam-Winget, Nancy | General |  |  | T | Y | 0 |  | General | General | T | [5 empty] | The STA operates both in the 5 GHz band and 2.4 GHz Band. This implies that every STA has 2 radios? | 11N radios are intended to operate in either the 5 GHz band or the 2.4 GHz band not both at the same time? |  |  | General | General
432 | Carney, Bill | 20.6 |  |  | T | Y | 253 |  | Optional Features | 20.6 | DT | [5 empty] | The fact that Green Field (GF) mode is optional rather than mandatory causes several problems. First, there are likely to be interoperability problems of MM-only 802.11n devices that get confused when receiving GF packets. They will not properly defer for GF packets as they will not be able to detect the length field correctly and ED will be unreliable at low SNR (where many 802.11n devices will be operating). This will cause collisions, loss of QoS and network instability. Second, it prevents a migration path towards future Green Field-only networks because you will always need to use protection mechanisms against 11n devices that did not implement Green Field mode. | Make Green Field mode mandatory to ensure strong interoperability |  |  | Features | General
458 | Chaplin, Clint | 3 | 2 | 10 | T | Y | 2 | 10 | Definitions | 3 | T | [5 empty] | TBD needs to be Determined | Technically complete drafts don't have TBDs in them. Should never have gone to ballot as per IEEE SA rules. Either fix the reference or develop the criteria. |  |  | General | General
460 | Chaplin, Clint | 3 | 2 | 28 | T | Y | 2 | 28 | Definitions | 3 | T | [5 empty] | You can't just drop in a new definition of "Recipient". "Recipient" is used 132 times in IEEE 802.11ma Draft 6.0, and many of the uses do not fit your definition here. | Qualify the definition here to only fit your usage, or show editing instructions for IEEE 802.11ma D6.0 to change the usage of the word in the base draft. |  |  | General | General
461 | Chaplin, Clint | 3 | 3 | 2 | T | Y | 3 | 2 | Definitions | 3 | T | [5 empty] | You can't just drop in a new definition of "Responder". "Responder" is used 20 times in IEEE 802.11ma Draft 6.0, and many of the uses do not fit your definition here. | Qualify the definition here to only fit your usage, or show editing instructions for IEEE 802.11ma D6.0 to change the usage of the word in the base draft. |  |  | General | General
462 | Chaplin, Clint | 4 |  |  | T | Y | 3 |  | Abbreviations and acronyms | 4 | ST | [5 empty] | I cannot figure out from this draft which entries here are existing entries, and which are being added by this draft. There is no indicator of additions that I can tell. | Please explicitly indicate which entries are being added by this draft. |  |  | General | General
463 | Chaplin, Clint | 5.2 | 6 | 23 | T | Y | 6 | 23 | HT STA | 5.2.7 | T | [5 empty] | You have two sections: 5.2.7 and 5.2.8, that have the same header (HT STA), and seem to contain duplicate information. | Rationalize these two sections, and don't use duplicate headers. |  |  | Features | General
482 | Chaplin, Clint | General |  |  | T | Y | 0 |  | General | General | T | [5 empty] | Good grief, I just realized that a lot of necessary editor instructions are completely missing! For example, in 5.2.7 and 5.2.8, is this all stuff to be added in? There are no instructions to that effect. | Add all necessary explicit editor's instructions. |  |  | General | General
489 | Choudhury, Abhijit | 5.2.7.2 | 7 | Table n2 Row 3 | T | Y | 7 | 10 | General description of HT Features | 5.2.7.2 | T | [5 empty] | Required Level of Support for A-MSDU should be "Mandatory at Receiver". In 7.2.2.1, it is clearly mentioned that support of A-MSDU is mandatory at the receiver and optional at the transmitter. | Change "Mandatory" to "Mandatory at Receiver" |  |  | Features | General
505 | Coffey, Sean | 4 | 6 | 1 | T | N | 6 | 1 | Abbreviations and acronyms | 4 | T | [5 empty] | SIMO is defined in terms of number of receive antennas. Usually the distinction with SISO involves multiple receive chains; for example most 11g devices have selection diversity between two receive antennas but would not normally be thought of as "SIMO". The term SIMO is not used anywhere else in the draft. | Remove definition of SIMO. |  |  | General | General
569 | CYPHER, DAVID | 3 | 2 | 10 | T | Y | 2 | 10 | Definitions | 3 | ST | [5 empty] | Draft contains TBD for the HT features. If the HT features are still unknown at this time, then a draft ready for letter ballot is a procedural error. | Replace TBD with the list of HT features that this ammendment attempts to add to 802.11 |  |  | General | General
570 | CYPHER, DAVID | 3 | 2 | 15 | T | Y | 2 | 15 | Definitions | 3 | T | [5 empty] | The term HT BSS is use, but is not included as a new term, itself | Include a term for HT BSS or rewite the definition without using this term |  |  | General | General
586 | CYPHER, DAVID | 4 | 6 | 11 | T | Y | 6 | 11 | Abbreviations and acronyms | 4 | T | [5 empty] | According to the procedures of 802.11 a draft is not permitted to be forward for balloting if it contains any TBD. There is one and only one exception and that is the codes or values handled by the ANA. This shall only appear as a note for those reading the draft during balloting to understand why an item is TBD, but TBD shall not be added as an ammendment to the 802.11. Of course there are other TBDs in this current draft that do not meet this criteria and yet a majority of voters agreed to ignore this procedural requirement and forward this draft to letter ballot. In my opinion following the rules this ballot is invalid because of the inclusion of TBD that do not meet the exception criteria. | Add to the to the current definition "(used only for codes/values to be allocated by the ANA upon final approval of draft at the appropriate time. ThisTBD term will not be added to clause 4 of the final 802.11." |  |  | General | General
587 | CYPHER, DAVID | 4 | 3 | 21 | T | Y | 3 | 21 | Abbreviations and acronyms | 4 | T | [5 empty] | CS already means Carrier Sense in 802.11 adding another meaning will only lead to confusion | Delete CS |  |  | General | General
588 | CYPHER, DAVID | 4 | 5 | 16 | T | Y | 5 | 16 | Abbreviations and acronyms | 4 | T | [5 empty] | Lack of consistency with the terms, Power Save Multiple Poll, Power Save Multi-Poll, Power Save Multi Poll, and Power Save Multiple-Poll | Use only one term thorughout document |  |  | General | General
589 | CYPHER, DAVID | 4 | 6 | 21 | T | Y | 6 | 21 | Abbreviations and acronyms | 4 | T | [5 empty] | Lack of consistency with the terms, Zero-length frame and Zero length frame | Use only one term thorughout document (with or without -) |  |  | General | General
590 | CYPHER, DAVID | 4 | 4 | 22 | T | Y | 4 | 22 | Abbreviations and acronyms | 4 | T | [5 empty] | MAC already means Medium Access Control in 802.11 adding another meaning will only lead to confusion | Delete MAC |  |  | General | General
591 | CYPHER, DAVID | 4 | 5 | 13 | T | Y | 5 | 13 | Abbreviations and acronyms | 4 | T | [5 empty] | PLCP means physical layer convergence protocol, yet if the proposed definition of PHY is accepted as Physical Layer, then this proposed meaning of PHY layer convergence protocol becomes Physical layer layer convergence protocol (i.e., duplicate layer). | Delete PLCP |  |  | General | General
592 | CYPHER, DAVID | 4 | 5 | 23 | T | Y | 5 | 23 | Abbreviations and acronyms | 4 | T | [5 empty] | RSSI means Received Signal Strength Indication in 802.11, adding another meaning will only lead to confusion | Delete RSSI |  |  | General | General
593 | CYPHER, DAVID | 4 | 5 | 14 | T | Y | 5 | 14 | Abbreviations and acronyms | 4 | T | [5 empty] | This definition is changing the current definition of PPDU and will cause confusion. | Delete PPDU or increase this ammendment with all of the changes in the current draft to align with this proposed new meaning. |  |  | General | General
594 | CYPHER, DAVID | 4 | 5 | 15 | T | Y | 5 | 15 | Abbreviations and acronyms | 4 | T | [5 empty] | This definition is changing the current definition of PSDU and will cause confusion. | Delete PSDU or increase this ammendment with all of the changes in the current draft to align with this proposed new meaning. |  |  | General | General
596 | CYPHER, DAVID | 5.2.7 | 6 | 24 | T | Y | 6 | 24 | HT STA | 5.2.7 | ST | [5 empty] | The PICS Profroma contained in Annex A cannot be used to specify the HT features. The PICS proforma is required to contain the references that support the features and not be the only place where a HT feature is clearly defined. All HT features must be clearly defined in the normative text, if not then the PICS Profroma becomes something it is not and the references are cyclic and thus useless. | Clearly and unambiguosly itemize the HT featues here, so that it is absolutely clear what are the HT features. The HT features should have been clearly stated in the PAR. Appearently they were not and thus the reason that even at this time it is not know what are the HT features. |  |  | Features | General
597 | CYPHER, DAVID | 5.2.7.1 | 7 | 1 & 4 | T | Y | 7 | 1 | PHY Enhancements Requiring MAC Signaling | 5.2.7.1 | T | [5 empty] | Is it PHY enhancements requiring MAC signaling or is it PHY enhancements requiring MAC negotiation? | Use one term consistently |  |  | Features | General
599 | CYPHER, DAVID | 5.2.7.2 | 7 | 9 | T | Y | 7 | 9 | General description of HT Features | 5.2.7.2 | T | [5 empty] | Since this document is to be in a form of instructions to modify 802.11, this document is not a stand alone document. | Delete "defined by this amendment" |  |  | Features | General
600 | CYPHER, DAVID | 5.2.7.2 | 7 | 8 | T | Y | 7 | 8 | General description of HT Features | 5.2.7.2 | ST | [5 empty] | What are the mandatory features that will produce at least 100 Mbit/s? It is clearly not apparent what those features are at this point. | Clearly specify what the mandatory features are before making such a statement. |  |  | Features | General
601 | CYPHER, DAVID | 5.2.8 | 8 | 6 | T | Y | 8 | 6 | HT STA | 5.2.8 | T | [5 empty] | Use of the PICS in this manner is invalid | Delete entire sentence |  |  | Features | General
603 | CYPHER, DAVID | 5.4 | 10 | 6 | T | Y | 10 | 6 | Overview of the services | 5.4 | T | [5 empty] | Term here is link management, yet the next clause 5.9.4 uses the term radio link management | Add radio preceding link management |  |  | General | General
605 | CYPHER, DAVID | 5.6 | 11 | 19 | T | Y | 11 | 19 | Relationship between services | 5.6 | T | [5 empty] | Is it Block Ack or BlockAck? | Use only one term thorughout document (with or without space) |  |  | General | General
606 | CYPHER, DAVID | 5.6 | 11 | 10 | T | Y | 11 | 10 | Relationship between services | 5.6 | T | [5 empty] | Lack of consistency with the terms, Zero-length frame and Zero length frame | Use only one term thorughout document (with or without -) |  |  | General | General
685 | CYPHER, DAVID | A.4.3 | 265 | 4 | T | Y | 265 | 4 | IUT configuration | A.4.3 | T | [5 empty] | There is no reference for CF15 |  |  |  | PICS | General
686 | CYPHER, DAVID | A.4.3 | 265 | 4 | T | Y | 265 | 4 | IUT configuration | A.4.3 | T | [5 empty] | There is no yes, no for CF10 |  |  |  | PICS | General
687 | CYPHER, DAVID | General |  |  | T | Y | 0 |  | General | General | T | [5 empty] | Is it 20/40 or 40/20 or does the order define something different? | Consistency and clarity please |  |  | General | General
688 | CYPHER, DAVID | General |  |  | T | Y | 0 |  | General | General | T | [5 empty] | Numerous terms are not consistent throughout this document, only some of which have been pointed out in the comments. Please use these to correct those terms thoughout the document. |  |  |  | General | General
694 | de Courville, Marc | 20.6 | 253 | 3 | T | Y | 253 | 3 | Optional Features | 20.6 | DT | [5 empty] | It is desirable for throughput efficiency especially in the 5GHz band to provide the possibility to operate in GF mode only. It is important to enable smooth evolution and capture environments where GF 11n only devices will operate. | Mandate either Green Field mode operation capability or at least mandate detection capability of Green Field preamble. |  |  | Features | General
707 | De Vegt, Rolf | 20.6 | 253 | 3 | T | Y | 253 | 3 | Optional Features | 20.6 | DT | [5 empty] | Having an optional Green Field mode rather than mandatory creates a number of problems. There are likely to be interoperability problems of MM-only 802.11n devices that get confused when receiving GF packets. They will not properly defer for GF packets as they will not be able to detect the length field correctly and ED will be unreliable at low SNR (where many 802.11n devices will be operating). This will cause collisions, loss of QoS and network instability. Furthermore, it prevents a migration path towards future Green Field-only networks because you will always need to use protection mechanisms against 11n devices that did not implement Green Field mode. | Make GF Mode Mandatory OR make GF HT Sig decode capability mandatory |  |  | Features | General
715 | Doi, Yoshiharu | 5.2.7.2 | 8 |  | E | Y | 8 |  | General description of HT Features | 5.2.7.2 | T | [5 empty] | Unclear whether STBC and Multiple TID Block Ack is mandatory or optional | Make clarification | Ed: reclassified as technical |  | Features | General
732 | Durand, Chris |  |  |  | T | Y | 0 |  | General | General | ST | [5 empty] | There is mention of SIMO and SISO only in the acronyms but nowhere else in the draft. Does this mean that single input and single output support are not included? | The draft should address SIMO and SISO issues. |  |  | General | General
733 | Durand, Chris |  |  |  | T | Y | 0 |  | General | General | DT | [5 empty] | Block ACK Mechanisms - How many types are needed? It is unclear which to use when. Which must an implementer include? Why are so many needed? What's wrong with the one in ma Draft? | Please pick one and modify it to contain the capability needed. |  |  | General | General
734 | Durand, Chris |  |  |  | T | Y | 0 |  | General | General | DT | [5 empty] | Scheduled Power Save Mechanisms (SPSMP, SAPSD) - How many types are needed? It is unclear which to use when. Which must an implementer include? Why are so many needed? What's wrong with the one in ma Draft? | Please pick one and modify it to contain the capability needed. |  |  | General | General
735 | Durand, Chris |  |  |  | T | Y | 0 |  | General | General | DT | [5 empty] | Aggregation Mechanisms - How many types are needed? It is unclear which to use when. Which must an implementer include? Why are so many needed? What's wrong with the one in ma Draft? | Please pick one and modify it to contain the capability needed. |  |  | General | General
736 | Durand, Chris |  |  |  | T | Y | 0 |  | General | General | DT | [5 empty] | "No ACK" Mechanisms - How many types are needed? It is unclear which to use when. Which must an implementer include? Why are so many needed? What's wrong with the one in ma Draft? | Please pick one and modify it to contain the capability needed. |  |  | General | General
737 | Durand, Chris |  |  |  | T | Y | 0 |  | General | General | DT | [5 empty] | Unscheduled Power Save Mechanisms (UPSMP, UAPSD) - How many types are needed? It is unclear which to use when. Which must an implementer include? Why are so many needed? What's wrong with the one in ma Draft? | Please pick one and modify it to contain the capability needed. |  |  | General | General
756 | Durand, Chris | All |  |  | T | Y | 0 |  | General | General | T | [5 empty] | I spokee against this draft going to letter ballot in Denver because I didn't consider it ready. I will copy Roger Durands comments here as they echo my sentiments perfectly (no relation despite the same last name): This ballot is the worse by far, ever. I do not believe it is fair to expect every voting member to list the hundreds of errors, omissions, needless options, redundant and conflicting capabilities and to fill in all the missing structure, as entire sections are absent. Take note of annex C and the formal description of MAC operation being “completely empty” (like 11n doesn’t in any way impact the MAC). The only way of completing this document is via inside information or thru a crystal ball and hallucinogenic drugs. The burden on each member to complete this ballot is simply ridiculous. This ballot should never have taken place. This may be the case to make a rules change for those who voted yes and were too lazy to actually read the document or should have really voted abstain for lack of technical expertise. | submit when this draft is truly ready for submission |  |  | General | General
757 | Durand, Roger | 3 | 2 |  | T | Y | 2 |  | Definitions | 3 | T | [5 empty] | many defintions are missing | please define: EOSP, Greeenfield protection, TRQ, MRS, MFS,MFB, "phy level spoofing", WinStart, WinEnd, WinSize, Scoreboard |  |  | General | General
759 | Durand, Roger | 4 | 3 |  | T | Y | 3 |  | Abbreviations and acronyms | 4 | T | [5 empty] | acronyms missing | TRQ, MRS, MFS, MFB, TXASSI, TXASSR, RXASSI, RXASSR, DELBA, AC, SSN, SN, non-ERP |  |  | General | General
760 | Durand, Roger | 5.4.9 |  |  | T | Y | 10 |  | Radio link management | 5.4.9 | T | [5 empty] | self explanatory | add "Radio Measurement" to these services |  |  | General | General
762 | Durand, Roger | 5.6 | 11 | 5 | T | Y | 11 | 5 | Relationship between services | 5.6 | T | [6 empty] | word "may" change to "shall" |  |  | General | General
805 | Durand, Roger | General |  |  | T | Y | 0 |  | General | General | DT | [5 empty] | Optional and needless burden for an overly complex system that is supposed to work in an interference rich or RF overlapped environment. | Eliminate all: no ack delayed block ack capabilities |  |  | General | General
806 | Durand, Roger | General |  |  | T | Y | 0 |  | General | General | DT | [5 empty] | This is needed and should be mandatory | Make Short GI mandatory |  |  | General | General
807 | Durand, Roger | General |  |  | T | Y | 0 |  | General | General | DT | [5 empty] | If any STBC is present sharing problems will ensue as duplicate managemnet frames are required. STBC is going to happen therefore we should enable it. We should support this now so we have less problems sharing the spectrum later. | Make an STBC code and control frames mandatory |  |  | General | General
808 | Durand, Roger | General |  |  | T | Y | 0 |  | General | General | DT | [5 empty] | need overhead estimates versus advantages | How much overhead is "calibration" and how often should it be done, to gain what |  |  | General | General
809 | Durand, Roger | General |  |  | T | Y | 0 |  | General | General | DT | [5 empty] | I see only trouble using RIFS, if no ack is needed then send a max size frames/fragments. But, at each frame you must do a proper IFS spacing for COS/QOS purposes (IEEE802.11e) relative to EDCF gaps given class of service and proper sharing of the medium. What happens when you have overlapping RF coverage areas trying to use RIFS who goes first? Without Acks! this is not a good idea? Unlicensed spectrum suffers interference. | Eliminate RIFS in all it's forms |  |  | General | General
810 | Durand, Roger | General |  |  | T | Y | 0 |  | General | General | DT | [5 empty] | why do we need this? Justify complexity? | Eliminate multiple TID block acq req, use simple block acq only |  |  | General | General
811 | Durand, Roger | General |  |  | T | Y | 0 |  | General | General | DT | [6 empty] | Require green field support as mandatory |  |  | General | General
812 | Durand, Roger | General |  |  | T | Y | 0 |  | General | General | DT | [5 empty] | why do we need this? Justify complexity? | Eliminate compressed blockackreg use simple block acg only |  |  | General | General
814 | Durand, Roger | General use of extension channel |  |  | T | Y | 0 |  | General | General | DT | [5 empty] | complete the document | Document ignores problems associated with extension channel usage and support and is incomplete with out these details |  |  | General | General
836 | Ecclesine, Peter | General |  |  | T | Y | 0 |  | General | General | ST | [5 empty] | Because this PHY will get used in smaller US bands like the 4.94 GHz Public Safety band, the 5.85 GHz ITS band and the 3650 MHz Wireless Broadband Services band, it should define an optional HT 10 MHz channel width PHY. | Explicitly define an optional HT 10 MHz channel width and MCS, but not try to define a 20/10 sharing mode nor 40/20/10 operation. |  |  | General | General
993 | Erceg, Vinko | General |  |  | T | Y | 0 |  | General | General | ST | [5 empty] | There are few different types of CSD and this is not clear which one is which (Table n65, n67, M_CSD, .. ). This also relates to Figures n50, n56 and n57. Also CSD on pg. 210 and Equation (20-68). | CSDs in the Draft text and Figures must be clarified. |  |  | General | General
997 | Falk, Lars |  |  |  | T | Y | 0 |  | General | General | T | [5 empty] | Not a complete draft, empty sections on e.g. MAC service defintion. Also work still ongoing on 20/40 MHz issues. | Complete the draft. |  |  | General | General
998 | Fischer, Matthew | [5 empty] | 0 |  | General | General | ST | [5 empty] | Is there a subclause that explicitly states that fragmentation is not allowed for HT STA employing Block Ack? |  | Ed: Commenter did not provide T/E classification. Assuming T is the response. |  | General | General
999 | Fischer, Matthew | [5 empty] | 0 |  | General | General | ST | [5 empty] | Need a better definition of the different types of feedback and what variations are allowed within any given type. If an aggregated feedback is not ready in time, or there is a failure in the exchange, can the feedback be held and then transmitted at the start of a TXOP obtained by the feedbacker, and is that actually unsolicited feedback, or just late aggregated feedback or is it simply not done, or what? |  | Ed: Commenter did not provide T/E classification. Assuming T is the response. |  | General | General
1000 | Fischer, Matthew |  |  |  | T | Y | 2 |  | Definitions | 3 | DT | [5 empty] | PSMP sequence needs a definition. | Define "PSMP Sequence" |  |  | General | General
1074 | Fischer, Matthew | 3 | 2 | 10 | T | Y | 2 | 10 | Definitions | 3 | T | [5 empty] | definition of HT STA is incomplete because it includes a TBD | Replace TBD with the following text: items HTM1 through HTM21 and HTP1 through HTP2 of annex A, subclause A4.15. |  |  | General | General
1075 | Fischer, Matthew | 3 | 2 | 11 | T | Y | 2 | 11 | Definitions | 3 | T | [5 empty] | the word "holds" is different from the language used elsewhere in the document - "owns" is the more commonly used term | replace the word "holds" with the word "owns" |  |  | General | General
1076 | Fischer, Matthew | 3 | 2 | 14 | T | Y | 2 | 14 | Definitions | 3 | T | [5 empty] | term definition is inaccurate | change "later resetting" to "later possibly resetting" |  |  | General | General
1077 | Fischer, Matthew | 3 | 2 | 16 | T | Y | 2 | 16 | Definitions | 3 | T | [5 empty] | use of the term "present" is inaccurate - a STA which is powered off is still "present" | change "present" to "associated." |  |  | General | General
1079 | Fischer, Matthew | 3 | 2 | 26 | T | Y | 2 | 26 | Definitions | 3 | T | [5 empty] | term definition is inaccurate | add the word "associated" to the end of the definition |  |  | General | General
1080 | Fischer, Matthew | 3 | 2 | 27 | T | Y | 2 | 27 | Definitions | 3 | T | [5 empty] | this definition is not helpful - effectively, it states that "a receiver is one that receives" - worse yet, if anyone were to try to determine some unique meaning from the definition, then they might end up applying it to the several hundred instances of the use of the term receiver which already exist in the standard - before we assign a meaning to this term, we had better understand exactly how it is used already, and if it is the obvious, "a receiver is one that receives," then there is no need to have a definition for a word whose meaning is built into the syntax of the english language | delete the subclause for "receiver" |  |  | General | General
1081 | Fischer, Matthew | 3 | 2 | 28 | T | Y | 2 | 28 | Definitions | 3 | T | [5 empty] | the term "recipient" is already used 131 times in revma-d5.1 -- I doubt that it is always used with the meaning that is shown in this definition - if a new term is really needed to define the particular instance given here, then there should be a new term name defined - do not overload the existing "recipient" | delete the subclause for "recipient" |  |  | General | General
1082 | Fischer, Matthew | 3 | 3 | 2 | T | Y | 3 | 2 | Definitions | 3 | T | [5 empty] | the term "responder" is already used 21 times in revma-d5.1 -- I doubt that it is always used with the meaning that is shown in this definition - if a new term is really needed to define the particular instance given here, then there should be a new term name defined - do not overload the existing "responder" | rename the term "responder" to "responsinaggregateer" |  |  | General | General
1083 | Fischer, Matthew | 3 | 3 | 8 | T | Y | 3 | 8 | Definitions | 3 | T | [5 empty] | the use of "PSMP receiver" is too broad - a STA which does not support the PSMP protocol still can receive a PSMP frame, and hence, seems to be a PSMP receiver | change "PSMP receiver" to "PSMP participant" |  |  | General | General
1084 | Fischer, Matthew | 3 | 2 | 10 | T | Y | 2 | 10 | Definitions | 3 | T | [5 empty] | TBD | 5.2.7 says this is the PICS (Annex A) |  |  | General | General
1086 | Fischer, Matthew | 4 | 3 | 14 | T | Y | 3 | 14 | Abbreviations and acronyms | 4 | T | [5 empty] | the abbreviation AP is already in the standard | delete AP from the list |  |  | General | General
1087 | Fischer, Matthew | 4 | 3 | 18 | T | Y | 3 | 18 | Abbreviations and acronyms | 4 | T | [5 empty] | the abbreviation CAP is already in the standard | delete CAP from the list |  |  | General | General
1088 | Fischer, Matthew | 4 | 4 |  | T | Y | 4 |  | Abbreviations and acronyms | 4 | T | [5 empty] | the abbreviations CTS, ERP, FCS, HC, MAC, MPDU, MSDU, NAV, OFDM, PHY, PPDU, PSDU, QAP, QOS, QSTA, RSSI, RTS, RX, SIFS, STA, TC, TS, TSID, TSPEC, TX, TXOP are already in the standard - in every case, the existing definitions are better | delete CTS, ERP, FCS, HC, MAC, MPDU, MSDU, NAV, OFDM, PHY, PPDU, PSDU, QAP, QOS, QSTA, RSSI, RTS, RX, SIFS, STA, TC, TS, TSID, TSPEC, TX, TXOP from the list |  |  | General | General
1089 | Fischer, Matthew | 5.2.7 | 6 | 24 | T | Y | 6 | 24 | HT STA | 5.2.7 | ST | [5 empty] | This definition might be too narrow - the HT STA must also support areas of the PICS which are not specifically indicated as belonging to the HT category of the PICS - i.e. an HT STA must also satisfy PICS items which are part of a more basic set of PICS items. Maybe a few more annex A subclauses need to be included in a list. Lines 25, 26 start to address this, but I am not certain if they do a sufficient job. | Express the requirement on the part of the HT STA with respect to the PICS to be something of the order of: "The HT STA shall meet all of the minimum mandatory requirements for basic operation as defined in the PICS, plus the additional requirements specifically indicated as HT STA requirements as found in subclause A4.15" |  |  | Features | General
1090 | Fischer, Matthew | 5.2.7 | 6 | 25 | T | Y | 6 | 25 | HT STA | 5.2.7 | ST | [5 empty] | Do we really want to require an HT STA to support *ALL* of the 802.11e features? Many are unnecessary | Delete or make optional |  |  | Features | General
1091 | Fischer, Matthew | 5.2.7.1 | 7 | 1 | T | Y | 7 | 1 | PHY Enhancements Requiring MAC Signaling | 5.2.7.1 | T | [5 empty] | "Enhancements" becomes irreleveant and outdated over time. Are the really "HT Features"? (implied by 5.2.7.1 line 3 and 5.2.8) | replace with a term that will stand the test of time |  |  | Features | General
1092 | Fischer, Matthew | 5.2.7.1 | 7 | 2 | T | Y | 7 | 2 | PHY Enhancements Requiring MAC Signaling | 5.2.7.1 | T | [5 empty] | "Enhancements" becomes irreleveant and outdated over time. Are the really "HT Features"? (implied by 5.2.7.1 line 3 and 5.2.8) | replace with a term that will stand the test of time |  |  | Features | General
1093 | Fischer, Matthew | 5.2.7.2 | 7 |  | T | Y | 7 |  | General description of HT Features | 5.2.7.2 | T | [5 empty] | It is not clear that there is any precedent for this sort of material to be present. Normally, the mandatory/optional nature of a feature is ascertained by the PICS. Any use of the word SHALL would normally occur within a clause which describes behavior of a STA and a corresponding item would appear within the PICS. Once the behavioral clauses contain the shalls and the PICS is reconciled, then this subclause can be deleted. | Reconcile each item in the table in this subclause with an appropriate clause (in the draft to describe STA behavior) and an appropriate PICS item to convey mandatory/optional status per item. Then delete this subclause. |  |  | Features | General
1094 | Fischer, Matthew | 5.2.7.2 | 7 | 7 | T | Y | 7 | 7 | General description of HT Features | 5.2.7.2 | DT | [5 empty] | Abstract says "providing a MAXIMUM throughput" which is a more accurate description… however it is still misleading and is not possible for lower MCS values. | Delete: "throughput, providing a throughput of at least 100Mbps using mandatory features only, |  |  | Features | General
1095 | Fischer, Matthew | 5.2.7.2 | 7 | 10 | T | Y | 7 | 10 | General description of HT Features | 5.2.7.2 | ST | [5 empty] | What really is the meaning of "non-HT"? Not defined in section 3. Does it include infrared and WAVE? | Define "non-HT" |  |  | Features | General
1098 | Fischer, Matthew | 5.2.7.2 | 7 | 10 | T | Y | 7 | 10 | General description of HT Features | 5.2.7.2 | T | [5 empty] | All of these features need acronyms so they an be readily identified when referenced | create acronyms and use them liberally throughout the document as appropriate |  |  | Features | General
1099 | Fischer, Matthew | 5.2.8 | 8 |  | T | Y | 8 |  | HT STA | 5.2.8 | ST | [5 empty] | Clause 5.2.8, 5.2.7 (and subclauses) and the definition of HT STA within clause 3 are all repeating the same thing, which is, they all attempt to define what an HT STA is. 5.2.8 comes closest to an accurate description, which is to attempt to redirect the reader to annex A (PICS). There must be a complete set of PICS items identified which must be satisfied in order to accurately and singularly define an HT STA. This enumeration and redirect can be in 3, 5.2.7 or 5.2.8, but there is no point in having it in in three locations. | Delete all of 5.2.7 and 5.2.8 and within the definition of HT STA within clause 3, enumerate the appropriate items within annex A which define an HT STA. |  |  | Features | General
1100 | Fischer, Matthew | 5.2.8 | 8 | 8 | T | Y | 8 | 8 | HT STA | 5.2.8 | ST | [5 empty] | Do we really want to require an HT STA to support *ALL* of the 802.11e features? Many are unnecessary | Delete or make optional |  |  | Features | General
1101 | Fischer, Matthew | 5.3 | 9 | 15 | T | Y | 9 | 15 | Logical Service Interfaces | 5.3 | ST | [5 empty] | Are these 3 new items just "HT facilities only"? | clarify and consistant |  |  | Features | General
1102 | Fischer, Matthew | 5.3.1 | 9 | 30 | T | Y | 9 | 30 | SS | 5.3.1 | ST | [5 empty] | Are these 3 new items just "HT facilities only"? | clarify and consistant |  |  | 0 | General
1105 | Fischer, Matthew | 5.6 | 11 | 11 | T | Y | 11 | 11 | Relationship between services | 5.6 | T | [5 empty] | In subpart c) subpart 1) -- this is the list of DATA frames allowed to be sent as class 3 frames - I believe that we need to ADD another item here, which would be QOS NULL DATA frames which include an embedded HT Management Action body. | Add a new item v which covers the QOS NULL with Management Action body |  |  | General | General
1106 | Fischer, Matthew | 5.6 | 11 | 11 | T | Y | 11 | 11 | Relationship between services | 5.6 | T | [5 empty] | Need to accommodate block ack function within IBSS case. Need to add BA and BAR frames to allowed class 1 control frames, and need to allow either MA frame for BA category within class 1, or allow QOS NULL with MA Body category BA in class 1 (which is probably already implicitly allowed) | Add BA and BAR and all subvariants to class 1 control frame list. Add MA of category BA to class 1 management frame list. Add QOS Null with MA body to class 1 data list, but only when MA body is BA category. |  |  | General | General
1483 | Fischer, Matthew | General |  |  | T | Y | 0 |  | General | General | DT | [5 empty] | Add a statement to note that HT STA shall be able to interpret the HTC field of frames. | not sure where to put the statement, but somewhere there needs to be a normative requirement that an HT STA shall be capable of interpreting received HT control fields in +HTC frames |  |  | General | General
1484 | Fischer, Matthew | General |  |  | T | Y | 0 |  | General | General | T | [5 empty] | TXOP is either all upper case, or it is mixed case - pick one and stick with it | Replace all instances of TxOP and other mixed-case variants with TXOP |  |  | General | General
1485 | Fischer, Matthew | General |  |  | T | Y | 0 |  | General | General | T | [5 empty] | there seem to be quite a few instances of the use of the term "frame" which should really usually be "MPDU" | find suspect uses of "frame" and replace with "MPDU" or "A-MPDU" or "PSDU" or "MSDU" or whatever, as appropriate |  |  | General | General
1486 | Fischer, Matthew | General |  |  | T | Y | 0 |  | General | General | T | [5 empty] | need a "shall" in place of "will" | change "will" to "shall" when appropriate - I would suspect that this should apply globally, but there may be some cases where it is not appropriate |  |  | General | General
1487 | Fischer, Matthew | General |  |  | T | Y | 0 |  | General | General | T | [5 empty] | two terms are in use: 40/20 and 20/40 - pick one and make all uses of the terms consistent | two terms are in use: 40/20 and 20/40 - pick one and make all uses of the terms consistent |  |  | General | General
1488 | Fischer, Matthew | General |  |  | T | Y | 0 |  | General | General | T | [5 empty] | correct article mis-use where it occurs - sometimes definite articles are used when indefinite articles should be used and vice versa - sometimes no article is present where one needs to be present | correct article mis-use where it occurs - sometimes definite articles are used when indefinite articles should be used and vice versa - sometimes no article is present where one needs to be present |  |  | General | General
1489 | Fischer, Matthew | General |  |  | T | Y | 0 |  | General | General | T | [5 empty] | there are grammatical errors throughout the document | grant the editor permission to modify, at his discretion, sentence structure to correct grammatical problems, add/subtract/modify articles, modify verb tense as needed to correct grammar, correct capitalization and plural and singular form mismatches and anything else in the draft that can be cited as in error per the commonly accepted grammatical reference "The Elements of Style, Fourth Edition," by William Strunk Jr., E.B. White, Roger Angell |  |  | General | General
1490 | Fischer, Matthew | General |  |  | T | Y | 0 |  | General | General | T | [5 empty] | terminological confusion - PSMP the frame vs PSMP the concept or time period or exchange sequence, or function | PSMP is used as a name for both a frame and a set of frames and as a function and as an instance of a function - each of these concepts needs its own unique name to avoid deadly confusion - how about PSMP for frame, PSMP exchange or PSMP sequence for a series of frames within a period indicated by a PSMP, multi-PSMP sequence for a set of PSMP sequences "connected" by the more-PSMP bit, PSMP function for the name of the feature and PSMP instance for a periodic (or non-periodic) sequenc of PSMP sequences and maybe also a term for the resulting thing that exists between an AP and a STA after a successful TSPEC by PSMPing STA and AP, i.e. PSMP session or PSMP agreement - adopt some set of meaningless terms and use them correctly throughout the document -- oh yes - there also seems to be a "scheduled PSMP" concept which should be "scheduled PSMP instance" - on the other hand, I like the idea of not reusing the name of the frame - maybe everything but the frame should be using PSMS = Power Save Multipoll Service |  |  | General | General
1491 | Fischer, Matthew | General |  |  | T | Y | 0 |  | General | General | T | [5 empty] | use either "non-AP HT STA" or "HT non-AP STA", but not both | search and destroy instances of "HT non-AP STA" and replace with a pod that will grow into "non-AP HT STA" |  |  | General | General
1492 | Fischer, Matthew | General |  |  | T | Y | 0 |  | General | General | ST | [5 empty] | there are several features which have signalling to indicate their current setting, and that signalling is usually offered through two mechanisms - association and management action frames - when more than one mechanism is indicated, then a prioritization must be indicated | provide, within clause 9 and 11 as appropriate, a description of the prioritization of the different signalling methods, that the LAST signalled indication shall be indicative of the current state, overriding any previous signalled indications |  |  | General | General
1494 | Frederiks, Guido | 20.6 |  |  | T | Y | 253 |  | Optional Features | 20.6 | DT | [5 empty] | Green Field mode should be mandatory. Legacy stations will be fased out in time, and if the GF mode is not mandatory, the HT devices are stuck with the MM preamble only. The GF is a path forward to overall preamble improvement (not degradation as is the case with MM) and sets a new, better stage for a next draft that can be developed after the 802.11n one has finalized. | The Green Field should be made mandatory. |  |  | Features | General
1502 | Gifford, Ian | 20.6 | 252 | 3 | T | Y | 252 | 3 | Optional Features | 20.6 | DT | [5 empty] | Greenfield mode is optional. It needs to be mandatory. Mixed mode operation in the absence of legacy devices results in a wasted overhead of 8 usec per packet (in the PHY preamble & header) compared to operation in a greenfield mode. This can be significant in applications exploiting short packets such as VoIP. | Make Greenfield mode mandatory. |  |  | Features | General
1513 | Godfrey, Tim | 20.6 | 252 | 3 | T | Y | 252 | 3 | Optional Features | 20.6 | DT | [5 empty] | Mixed Mode adds unnecessary overhead, and should not continue after the market transition to HT devices. With Green Field mode optional, implementation of HT devices without Green Field support would result in the need for Mixed Mode indefinitely. | Make Green Field Mode mandatory. |  |  | Features | General
1525 | Gong, Michelle | All |  |  | E | N | 0 |  | General | General | T | [5 empty] | 11n introduces many new features. Just from the text, it is hard to differentiate mandatory and optional features. | Add a new section or a table that summarizes all the new features and differeniates mandatory and optional features. Alternatively, clearly mark mandatory or optional on section headers | Ed: reclassified as technical |  | General | General
1549 | Haisch, Fred | 3 | 3 | 7 | T | Y | 3 | 7 | Definitions | 3 | T | [5 empty] | Page 3, Clause 3.x - Add "time" or "period" after Uplink transmission becaure a transmission is not a period of time. | See Coment |  |  | General | General
1571 | Hedberg, David | General |  |  | T | N | 0 |  | General | General | DT | [5 empty] | There may be too many optional PHY modes that are targeted toward similar benefits. For example, there are at least two fundamental methods for Tx beamforming, and numerous ones to achieve similar spatial diversity enhancement. This is cumbersome for AP designs that target broadly compatible capabilities and must manage a large number of different client types, product implementers, and product certifiers. | Consider consolidating similar options that do not offer differentiating benefits likely to be noticed by the users. In particular, review the necessity of multiple Tx beamforming methods. |  |  | General | General
1572 | Hermodsson, Frans | General |  |  | T | Y | 0 |  | General | General | DT | [5 empty] | Not a complete speficfication, till ongoing significant work to be done or under way as the 20/40 MHz channalization issues | The specification needs more work the reach a "reasonable" level of completeness |  |  | General | General
1612 | Heubaum, Karl | 20.6 | 252 | 3 | T | Y | 252 | 3 | Optional Features | 20.6 | DT | [5 empty] | Greenfield mode support should be mandatory for transmit and receive. Operating in mixed mode when there are no legacy devices present incurs an 8us per frame penalty that we may never recoup (via greenfield mode) if greenfield mode support isn’t mandatory. This overhead is particularly significant in applications like VoIP where short frames dominate. | Make greenfield mode support mandatory for transmit and receive. |  |  | Features | General
1613 | Heubaum, Karl | 3 | 2 | 10 | T | N | 2 | 10 | Definitions | 3 | T | [5 empty] | The definition of “HT STA” contains “TBD” -- it shouldn’t. | I don’t know which section of the draft is intended to be referenced here. It may be enough to define “HT STA” as “A STA that supports HT features.”. |  |  | General | General
1645 | Hillman, Garth | 5.2.7.2 | 7 | Table n2 | T | N | 7 | 10 | General description of HT Features | 5.2.7.2 | T | [5 empty] | so if PSDU can = (MPDU MPDU …. MPDU) and MPDU can = (MSDU MSDU …. MSDU) can PSDU = (A-MSDU A-MSDU … A-MSDU) | It might be worth stating that aggregated MSDU can in turn be aggregated in a PSDU |  |  | Features | General
1658 | Hillman, Garth | General |  |  |  | N | 0 |  | General | General | T | [5 empty] | I confess to not reading the entire amendment and my comments reflect that however I think Adrian and team did a terrific job in getting something this complex to this stage so quickly. |  | Ed: Commenter did not provide T/E classification. Assuming T is the response. |  | General | General
1659 | Hillman, Garth | General |  |  |  | N | 0 |  | General | General | T | [5 empty] | Due to the complexity I recommend introducing the various features (e.g., PSMP) with a short informative paragraph. Some new features have such an introduction and others do not as my comments will show. |  | Ed: Commenter did not provide T/E classification. Assuming T is the response. |  | General | General
1662 | Hinsz, Christopher | 3 | 2 | 10 | T | Y | 2 | 10 | Definitions | 3 | T | [5 empty] | "A STA that supports the HT features as defined in TBD" TBD has no place in a draft, particularly not in a definition. I can understand those places where no number has been obtained from the ANA, but this is not one of those occasions. | Put the correct section reference in. |  |  | General | General
1665 | Hinsz, Christopher | A4.15.2 | 271 | HTP1.3 | T | Y | 271 | 0 | PHY Enhancements for Higher Throughput | A4.15.2 | DT | [5 empty] | Green Field preamble should be mandatory for all HT STAs. | Change "CF15:O" to "CF15:M" |  |  | PICS | General
1731 | Inoue, Yasuhiko | 20.6 | 253 | 3 | T | Y | 253 | 3 | Optional Features | 20.6 | DT | [5 empty] | Green Field Preamble should be mandatory |  |  |  | Features | General
1732 | Inoue, Yasuhiko | 5.2.7.1 | 7 |  | T | Y | 7 |  | PHY Enhancements Requiring MAC Signaling | 5.2.7.1 | DT | [5 empty] | Table n1 says Greenfield Preamble is optional. | Greenfield Preamble, at least receiving capability, should be mandatory. |  |  | Features | General
1753 | Inoue, Yasuhiko | General |  |  | T | Y | 0 |  | General | General | DT | [5 empty] | Clause 11.10.y of the Base STD (IEEE 802.11-REVma draft D5.2) which describes channel switching should also be modified to allow STAs in ER range to make a synchronized channel switching with the STAs in NR range. | Add new text. |  |  | General | General
1754 | Ito, Takumi |  |  |  |  | Y | 0 | 0 | General | General | DT | [5 empty] | 20/40 MHz channelization is not resolved yet. |  | Ed: Commenter did not provide T/E classification. Assuming T is the response. |  | General | General
1786 | Ji, Lusheng | General | 0 | 0 | T | Y | 0 | 0 | General | General | T | [5 empty] | Throughout the term "High Throughput" is used. This is extremely presumptuous. As the text of this amendment will be incorporated into a base standard, and it is hoped that the base standard will have a long life, the term "High Throughput" will become incorrect in a few years. | Change "High Throughput" throughout to something other than a marketing term |  |  | General | General
1792 | Ji, Lusheng | Boilerplate | 1 | 13 | T | Y | 1 | 13 | Boilerplate | Boilerplate | T | [5 empty] | 802.11p is also planned to reach REVCOM prior to 11n. | Track the official timeline for amendment ordering. Include 802.11p in baseline document |  |  | General | General
1801 | Ji, Lusheng | 3 | 2 | 10 | T | Y | 2 | 10 | Definitions | 3 | T | [5 empty] | Throughout the acronym "HT" is used. This is extremely presumptuous. As the text of this amendment will be incorporated into a base standard, and it is hoped that the base standard will have a long life, the term "HT" will become incorrect in a few years. | Change "HT" throughout to something other than a marketing term |  |  | General | General
1802 | Ji, Lusheng | 3 | 2 | 10 | T | Y | 2 | 10 | Definitions | 3 | T | [5 empty] | TBD | There can't be any "TBD"s in a draft approved for Sponsor Ballot |  |  | General | General
1803 | Ji, Lusheng | 3 | 2 | 11 | T | Y | 2 | 11 | Definitions | 3 | T | [5 empty] | Term "Initiator" has many uses other than the one in this definition | Use a more specific term than the general one chosen |  |  | General | General
1804 | Ji, Lusheng | 3 | 2 | 15 | T | Y | 2 | 15 | Definitions | 3 | T | [5 empty] | Term "Mixed Mode" has many uses other than the one in this definition | Use a more specific term than the general one chosen |  |  | General | General
1805 | Ji, Lusheng | 3 | 2 | 26 | T | Y | 2 | 26 | Definitions | 3 | T | [5 empty] | Term "Pure Mode" has many uses other than the one in this definition | Use a more specific term than the general one chosen |  |  | General | General
1806 | Ji, Lusheng | 3 | 2 | 27 | T | Y | 2 | 27 | Definitions | 3 | T | [5 empty] | Term "Receiver" has many uses other than the one in this definition | Use a more specific term than the general one chosen |  |  | General | General
1807 | Ji, Lusheng | 3 | 2 | 28 | T | Y | 2 | 28 | Definitions | 3 | T | [5 empty] | Term "Recipient" has many uses other than the one in this definition | Use a more specific term than the general one chosen |  |  | General | General
1808 | Ji, Lusheng | 3 | 2 | 2 | T | Y | 2 | 2 | Definitions | 3 | T | [5 empty] | Term "Responder" has many uses other than the one in this definition | Use a more specific term than the general one chosen |  |  | General | General
1820 | Ji, Lusheng | 4 | 4 | 9 | T | Y | 4 | 9 | Abbreviations and acronyms | 4 | T | [5 empty] | The acronym "HT" is extremely presumptuous. As the text of this amendment will be incorporated into a base standard, and it is hoped that the base standard will have a long life, the term "HT" will become incorrect in a few years. | Change "HT" throughout to something other than a marketing term |  |  | General | General
1859 | Ji, Lusheng | 5.2.7 | 6 | 22 | T | Y | 6 | 22 | HT STA | 5.2.7 | T | [5 empty] | 5.2.7 already exists in 11k | Change numbering to 5.2.8 |  |  | Features | General
1863 | Ji, Lusheng | 5.2.7.1 | 7 | 4 | T | Y | 7 | 4 | PHY Enhancements Requiring MAC Signaling | 5.2.7.1 | T | [5 empty] | Explanation is missing for "MCS set" | Add an explanation of each of the PHY Enhancements |  |  | Features | General
1864 | Ji, Lusheng | 5.2.7.1 | 7 | 4 | T | Y | 7 | 4 | PHY Enhancements Requiring MAC Signaling | 5.2.7.1 | T | [5 empty] | Explanation is missing for "Advanced Coding" | Add an explanation of each of the PHY Enhancements |  |  | Features | General
1865 | Ji, Lusheng | 5.2.7.1 | 7 | 4 | T | Y | 7 | 4 | PHY Enhancements Requiring MAC Signaling | 5.2.7.1 | T | [5 empty] | Explanation is missing for "Green Field" | Add an explanation of each of the PHY Enhancements |  |  | Features | General
1866 | Ji, Lusheng | 5.2.7.1 | 7 | 4 | T | Y | 7 | 4 | PHY Enhancements Requiring MAC Signaling | 5.2.7.1 | T | [5 empty] | Explanation is missing for "Beamforming" | Add an explanation of each of the PHY Enhancements |  |  | Features | General
1867 | Ji, Lusheng | 5.2.7.1 | 7 | 4 | T | Y | 7 | 4 | PHY Enhancements Requiring MAC Signaling | 5.2.7.1 | T | [5 empty] | Explanation is missing for "Short GI" | Add an explanation of each of the PHY Enhancements |  |  | Features | General
1868 | Ji, Lusheng | 5.2.7.1 | 7 | 4 | T | Y | 7 | 4 | PHY Enhancements Requiring MAC Signaling | 5.2.7.1 | T | [5 empty] | Explanation is missing for "STBC" | Add an explanation of each of the PHY Enhancements |  |  | Features | General
1869 | Ji, Lusheng | 5.2.7.2 | 7 | 7 | T | Y | 7 | 7 | General description of HT Features | 5.2.7.2 | T | [5 empty] | Use of "significantly improve" is inappropriate for inclusion in the base standard | Reword |  |  | Features | General
1871 | Ji, Lusheng | 5.2.7.2 | 7 | 8 | T | Y | 7 | 8 | General description of HT Features | 5.2.7.2 | T | [5 empty] | single stream (Handheld) 11n devices are excluded from the 100mbps MAC SAP throughput requirement | include text reflecting the throughput requirement exclusion for single stream (Handheld) 11n devices |  |  | Features | General
1872 | Ji, Lusheng | 5.2.7.2 | 7 | 9 | T | Y | 7 | 9 | General description of HT Features | 5.2.7.2 | T | [5 empty] | Normative statements can't appear in clause 5 | delete the text "required levels of support" |  |  | Features | General
1874 | Ji, Lusheng | 5.2.7.2 | 7 | 9 | T | Y | 7 | 9 | General description of HT Features | 5.2.7.2 | T | [5 empty] | Normative statements can't appear in clause 5 | delete use of term "Mandatory" and "shall" in the table entries (24 times) |  |  | Features | General
1876 | Ji, Lusheng | 5.2.7.2 | 7 | 9 | T | Y | 7 | 9 | General description of HT Features | 5.2.7.2 | DT | [5 empty] | A-MPDU and A-MSDU are performing nearly identical functions. Why are both mechanisms needed? | Pick one and delete the other. A-MPDU seems more general, since it includes the MAC header and can aggregate more different types of frames. Whichever is retained should be allowed with all possibly PHYs. |  |  | Features | General
1877 | Ji, Lusheng | 5.2.7.2 | 7 | 9 | T | Y | 7 | 9 | General description of HT Features | 5.2.7.2 | T | [5 empty] | Explanation is missing for each of the MAC enhancements | Add an explanation of each of the MAC Enhancements |  |  | Features | General
1878 | Ji, Lusheng | 5.2.7.2 | 7 | 9 | T | Y | 7 | 9 | General description of HT Features | 5.2.7.2 | DT | [5 empty] | Why is 11n changing the required level of support for security | There should be no change in required level of support for security |  |  | Features | General
3140 | Ji, Lusheng | 20.6 | 253 | 1 | T | Y | 253 | 1 | Optional Features | 20.6 | T | [5 empty] | Whether a feature is optional or mandatory is defined by PICS, not by text here. | delete this subclause |  |  | Features | General
3141 | Ji, Lusheng | 20.6 | 253 | 3 | T | Y | 253 | 3 | Optional Features | 20.6 | DT | [5 empty] | Greenfield operation being optional may cause interop problem for non-Greenfield supporting HT STAs not to be able to set their NAV correctly since they cannot read length field of GF header, and only rely on energy detection | Make GF mandatory for receive. At least the receiving of GF HT-SIG mandatory. |  |  | Features | General
3142 | Ji, Lusheng | A4.15.1 | 266 | 0 | T | Y | 266 | 0 | MAC Enhancements for Higher Throughput | A4.15.1 | DT | [5 empty] | HTM5.4 should be mandatory | Make change indicated in comment |  |  | PICS | General
3143 | Ji, Lusheng | A4.15.1 | 267 | 0 | T | Y | 267 | 0 | MAC Enhancements for Higher Throughput | A4.15.1 | DT | [5 empty] | HTM7 should be mandatory | Make change indicated in comment |  |  | PICS | General
3144 | Ji, Lusheng | A4.15.1 | 267 | 0 | T | Y | 267 | 0 | MAC Enhancements for Higher Throughput | A4.15.1 | DT | [5 empty] | HTM8 should be mandatory | Make change indicated in comment |  |  | PICS | General
3145 | Ji, Lusheng | A4.15.1 | 267 | 0 | T | Y | 267 | 0 | MAC Enhancements for Higher Throughput | A4.15.1 | DT | [5 empty] | HTM8.1 should be mandatory | Make change indicated in comment |  |  | PICS | General
3146 | Ji, Lusheng | A4.15.1 | 267 | 0 | T | Y | 267 | 0 | MAC Enhancements for Higher Throughput | A4.15.1 | DT | [5 empty] | HTM9 should be mandatory | Make change indicated in comment |  |  | PICS | General
3147 | Ji, Lusheng | A4.15.1 | 268 | 0 | T | Y | 268 | 0 | MAC Enhancements for Higher Throughput | A4.15.1 | DT | [5 empty] | HTM10.2 should depend on HTM10 | Make change indicated in comment |  |  | PICS | General
3148 | Ji, Lusheng | A4.15.1 | 268 | 0 | T | Y | 268 | 0 | MAC Enhancements for Higher Throughput | A4.15.1 | DT | [5 empty] | HTM10.2.1 should be mandatory if HTM10.2 | Make change indicated in comment |  |  | PICS | General
3149 | Ji, Lusheng | A4.15.1 | 268 | 0 | T | Y | 268 | 0 | MAC Enhancements for Higher Throughput | A4.15.1 | DT | [5 empty] | HTM10.6.2 should be mandatory if HTM10 and CF2 | Make change indicated in comment |  |  | PICS | General
3150 | Ji, Lusheng | A4.15.2 | 271 | 0 | T | Y | 271 | 0 | PHY Enhancements for Higher Throughput | A4.15.2 | DT | [5 empty] | HTP1.3 should be mandatory | Make change indicated in comment |  |  | PICS | General
3151 | Ji, Lusheng | A4.15.2 | 271 | 0 | T | Y | 271 | 0 | PHY Enhancements for Higher Throughput | A4.15.2 | DT | [5 empty] | HTP2.3.4 should be mandatory | Make change indicated in comment |  |  | PICS | General
3153 | Ji, Lusheng | D | 276 | 8 | T | Y | 276 | 8 | ASN.1 encoding of the MAC and PHY MIB | Annex D | T | [5 empty] | missing 11k and 11r changes to MIB | Change to "at end of SMT attributes after dot11RadioResourceManagement and dot11FastBSSTransitionTable" |  |  | MIB | General
3154 | Ji, Lusheng | D | 276 | 9 | T | Y | 276 | 9 | ASN.1 encoding of the MAC and PHY MIB | Annex D | T | [5 empty] | dot11smt 14 is taken by 11k, 15 is taken by 11r | Change to "dot11smt 16" |  |  | MIB | General
3155 | Ji, Lusheng | D | 277 | 1 | T | Y | 277 | 1 | ASN.1 encoding of the MAC and PHY MIB | Annex D | T | [5 empty] | two items missing from between dot11CountryString and dot11RSNAOptionImplemented | dot11SpectrumManagementImplemented TruthValue, dot11SpectrumManagementRequired TruthValue, |  |  | MIB | General
3156 | Ji, Lusheng | D | 277 | 16 | T | Y | 277 | 16 | ASN.1 encoding of the MAC and PHY MIB | Annex D | T | [5 empty] | numerous items missing after dot11DLSAllowed. 11k added 14, 11r added 1 | dot11AssociateStation MacAddress, dot11AssociateID INTEGER, dot11AssociateFailStation MacAddress, dot11AssociateFailStatus INTEGER, dot11ReassociateStation MacAddress, dot11ReassociateID INTEGER, dot11ReassociateFailStation MacAddress, dot11ReassociateFailStatus INTEGER, dot11RadioMeasurementCapable TruthValue, dot11RadioMeasurementEnabled TruthValue, dot11RadioMeasurementProbeDelay INTEGER, dot11MeasurementPilotEnabled TruthValue, dot11MeasurementPilotPeriod INTEGER, dot11MeasurementPilotTransmitPriority INTEGER, dot11FastBSSTransitionImplemented TruthValue |  |  | MIB | General
3157 | Ji, Lusheng | D | 277 | 49 | T | Y | 277 | 49 | ASN.1 encoding of the MAC and PHY MIB | Annex D | T | [5 empty] | dot11STationConfigEntry wrong. After 11k and 11r, next available value is 58 | Change to 58 |  |  | MIB | General
3158 | Ji, Lusheng | D | 278 | 13 | T | Y | 278 | 13 | ASN.1 encoding of the MAC and PHY MIB | Annex D | T | [5 empty] | dot11smt should be 16 | Change to 16 |  |  | MIB | General
3159 | Ji, Lusheng | D | 285 | 43 | T | Y | 285 | 43 | ASN.1 encoding of the MAC and PHY MIB | Annex D | T | [5 empty] | dot11CountersEntry 20 was taken by 11k, next available value is 21 | Change to 21 |  |  | MIB | General
3160 | Ji, Lusheng | D | 285 | 54 | T | Y | 285 | 54 | ASN.1 encoding of the MAC and PHY MIB | Annex D | T | [5 empty] | wrong value of dot11CountersEntry | Change to 22 |  |  | MIB | General
3161 | Ji, Lusheng | D | 286 | 10 | T | Y | 286 | 10 | ASN.1 encoding of the MAC and PHY MIB | Annex D | T | [5 empty] | wrong value of dot11CountersEntry | Change to 23 |  |  | MIB | General
3162 | Ji, Lusheng | D | 286 | 20 | T | Y | 286 | 20 | ASN.1 encoding of the MAC and PHY MIB | Annex D | T | [5 empty] | wrong value of dot11CountersEntry | Change to 24 |  |  | MIB | General
3163 | Ji, Lusheng | D | 286 | 30 | T | Y | 286 | 30 | ASN.1 encoding of the MAC and PHY MIB | Annex D | T | [5 empty] | wrong value of dot11CountersEntry | Change to 25 |  |  | MIB | General
3164 | Ji, Lusheng | D | 286 | 40 | T | Y | 286 | 40 | ASN.1 encoding of the MAC and PHY MIB | Annex D | T | [5 empty] | wrong value of dot11CountersEntry | Change to 26 |  |  | MIB | General
3165 | Ji, Lusheng | D | 286 | 51 | T | Y | 286 | 51 | ASN.1 encoding of the MAC and PHY MIB | Annex D | T | [5 empty] | wrong value of dot11CountersEntry | Change to 27 |  |  | MIB | General
3166 | Ji, Lusheng | D | 287 | 5 | T | Y | 287 | 5 | ASN.1 encoding of the MAC and PHY MIB | Annex D | T | [5 empty] | wrong value of dot11CountersEntry | Change to 28 |  |  | MIB | General
3167 | Ji, Lusheng | D | 287 | 14 | T | Y | 287 | 14 | ASN.1 encoding of the MAC and PHY MIB | Annex D | T | [5 empty] | wrong value of dot11CountersEntry | Change to 29 |  |  | MIB | General
3168 | Ji, Lusheng | D | 287 | 23 | T | Y | 287 | 23 | ASN.1 encoding of the MAC and PHY MIB | Annex D | T | [5 empty] | wrong value of dot11CountersEntry. Note that 28 was followed by 26 in the draft (???), leading to a change in the delta here | Change to 30 |  |  | MIB | General
3169 | Ji, Lusheng | D | 287 | 32 | T | Y | 287 | 32 | ASN.1 encoding of the MAC and PHY MIB | Annex D | T | [5 empty] | wrong value of dot11CountersEntry | Change to 31 |  |  | MIB | General
3170 | Ji, Lusheng | D | 287 | 41 | T | Y | 287 | 41 | ASN.1 encoding of the MAC and PHY MIB | Annex D | T | [5 empty] | wrong value of dot11CountersEntry | Change to 32 |  |  | MIB | General
3171 | Ji, Lusheng | D | 287 | 50 | T | Y | 287 | 50 | ASN.1 encoding of the MAC and PHY MIB | Annex D | T | [5 empty] | wrong value of dot11CountersEntry | Change to 33 |  |  | MIB | General
3172 | Ji, Lusheng | D | 288 | 3 | T | Y | 288 | 3 | ASN.1 encoding of the MAC and PHY MIB | Annex D | T | [5 empty] | wrong value of dot11CountersEntry | Change to 34 |  |  | MIB | General
3173 | Ji, Lusheng | D | 288 | 14 | T | Y | 288 | 14 | ASN.1 encoding of the MAC and PHY MIB | Annex D | T | [5 empty] | wrong value of dot11CountersEntry | Change to 35 |  |  | MIB | General
3174 | Ji, Lusheng | D | 288 | 23 | T | Y | 288 | 23 | ASN.1 encoding of the MAC and PHY MIB | Annex D | T | [5 empty] | wrong value of dot11CountersEntry | Change to 36 |  |  | MIB | General
3175 | Ji, Lusheng | D | 288 | 32 | T | Y | 288 | 32 | ASN.1 encoding of the MAC and PHY MIB | Annex D | T | [5 empty] | wrong value of dot11CountersEntry. Note that 32 was used twice in the draft (???), leading to a change in the delta here | Change to 37 |  |  | MIB | General
3176 | Ji, Lusheng | D | 288 | 41 | T | Y | 288 | 41 | ASN.1 encoding of the MAC and PHY MIB | Annex D | T | [5 empty] | wrong value of dot11CountersEntry | Change to 38 |  |  | MIB | General
3177 | Ji, Lusheng | D | 288 | 50 | T | Y | 288 | 50 | ASN.1 encoding of the MAC and PHY MIB | Annex D | T | [5 empty] | wrong value of dot11CountersEntry | Change to 39 |  |  | MIB | General
3178 | Ji, Lusheng | D | 289 | 3 | T | Y | 289 | 3 | ASN.1 encoding of the MAC and PHY MIB | Annex D | T | [5 empty] | wrong value of dot11CountersEntry | Change to 40 |  |  | MIB | General
3179 | Ji, Lusheng | D | 289 | 12 | T | Y | 289 | 12 | ASN.1 encoding of the MAC and PHY MIB | Annex D | T | [5 empty] | wrong value of dot11CountersEntry | Change to 41 |  |  | MIB | General
3180 | Ji, Lusheng | D | 289 | 21 | T | Y | 289 | 21 | ASN.1 encoding of the MAC and PHY MIB | Annex D | T | [5 empty] | wrong value of dot11CountersEntry | Change to 42 |  |  | MIB | General
3181 | Ji, Lusheng | D | 289 | 30 | T | Y | 289 | 30 | ASN.1 encoding of the MAC and PHY MIB | Annex D | T | [5 empty] | wrong value of dot11CountersEntry | Change to 43 |  |  | MIB | General
3182 | Ji, Lusheng | D | 289 | 39 | T | Y | 289 | 39 | ASN.1 encoding of the MAC and PHY MIB | Annex D | T | [5 empty] | wrong value of dot11CountersEntry | Change to 44 |  |  | MIB | General
3183 | Ji, Lusheng | D | 289 | 51 | T | Y | 289 | 51 | ASN.1 encoding of the MAC and PHY MIB | Annex D | T | [5 empty] | wrong value of dot11CountersEntry | Change to 45 |  |  | MIB | General
3184 | Ji, Lusheng | D | 290 | 6 | T | Y | 290 | 6 | ASN.1 encoding of the MAC and PHY MIB | Annex D | T | [5 empty] | wrong value of dot11CountersEntry | Change to 46 |  |  | MIB | General
3185 | Ji, Lusheng | D | 290 | 17 | T | Y | 290 | 17 | ASN.1 encoding of the MAC and PHY MIB | Annex D | T | [5 empty] | wrong value of dot11CountersEntry | Change to 47 |  |  | MIB | General
3186 | Ji, Lusheng | D | 290 | 28 | T | Y | 290 | 28 | ASN.1 encoding of the MAC and PHY MIB | Annex D | T | [5 empty] | wrong value of dot11CountersEntry | Change to 48 |  |  | MIB | General
3187 | Ji, Lusheng | D | 290 | 37 | T | Y | 290 | 37 | ASN.1 encoding of the MAC and PHY MIB | Annex D | T | [5 empty] | wrong value of dot11CountersEntry | Change to 49 |  |  | MIB | General
3188 | Ji, Lusheng | D | 290 | 46 | T | Y | 290 | 46 | ASN.1 encoding of the MAC and PHY MIB | Annex D | T | [5 empty] | wrong value of dot11CountersEntry | Change to 50 |  |  | MIB | General
3189 | Ji, Lusheng | D | 291 | 1 | T | Y | 291 | 1 | ASN.1 encoding of the MAC and PHY MIB | Annex D | T | [5 empty] | wrong value of dot11CountersEntry | Change to 51 |  |  | MIB | General
3190 | Ji, Lusheng | D | 291 | 11 | T | Y | 291 | 11 | ASN.1 encoding of the MAC and PHY MIB | Annex D | T | [5 empty] | wrong value of dot11CountersEntry | Change to 52 |  |  | MIB | General
3191 | Ji, Lusheng | D | 291 | 21 | T | Y | 291 | 21 | ASN.1 encoding of the MAC and PHY MIB | Annex D | T | [5 empty] | wrong value of dot11CountersEntry | Change to 53 |  |  | MIB | General
3192 | Ji, Lusheng | D | 291 | 31 | T | Y | 291 | 31 | ASN.1 encoding of the MAC and PHY MIB | Annex D | T | [5 empty] | wrong value of dot11CountersEntry | Change to 54 |  |  | MIB | General
3193 | Ji, Lusheng | D | 291 | 41 | T | Y | 291 | 41 | ASN.1 encoding of the MAC and PHY MIB | Annex D | T | [5 empty] | wrong value of dot11CountersEntry | Change to 55 |  |  | MIB | General
3194 | Ji, Lusheng | D | 291 | 51 | T | Y | 291 | 51 | ASN.1 encoding of the MAC and PHY MIB | Annex D | T | [5 empty] | wrong value of dot11CountersEntry. Note that 50 was used twice in the draft (???), leading to a change in the delta here | Change to 56 |  |  | MIB | General
3195 | Ji, Lusheng | D | 292 | 5 | T | Y | 292 | 5 | ASN.1 encoding of the MAC and PHY MIB | Annex D | T | [5 empty] | wrong value of dot11CountersEntry | Change to 57 |  |  | MIB | General
3197 | Ji, Lusheng | D | 305 | 18 | T | Y | 305 | 18 | ASN.1 encoding of the MAC and PHY MIB | Annex D | T | [5 empty] | 11r changed dot11SMTbase6 to dot11SMTbase7; 11n gets to change 7 to 8 | Change 6(strikethrough)7(underline) to 7(strikethrough)8(underline) |  |  | MIB | General
3198 | Ji, Lusheng | D | 306 | 35 | T | Y | 306 | 35 | ASN.1 encoding of the MAC and PHY MIB | Annex D | T | [5 empty] | change dot11SMTbase7 instead of dot11SMTbase6 | Make change indicated in comment |  |  | MIB | General
3199 | Ji, Lusheng | D | 306 | 36 | T | Y | 306 | 36 | ASN.1 encoding of the MAC and PHY MIB | Annex D | T | [5 empty] | change dot11SMTbase7 instead of dot11SMTbase6 | Make change indicated in comment |  |  | MIB | General
3200 | Ji, Lusheng | D | 307 | 8 | T | Y | 307 | 8 | ASN.1 encoding of the MAC and PHY MIB | Annex D | T | [5 empty] | one entry added by 11r at end of list | dot11FastBSSTransitionImplemented |  |  | MIB | General
3201 | Ji, Lusheng | D | 307 | 15 | T | Y | 307 | 15 | ASN.1 encoding of the MAC and PHY MIB | Annex D | T | [5 empty] | dot11Groups should be 39 | Change to 39 |  |  | MIB | General
3202 | Ji, Lusheng | D | 307 | 21 | T | Y | 307 | 21 | ASN.1 encoding of the MAC and PHY MIB | Annex D | ST | [5 empty] | don't know why dot11SMTbase3 is in this list, and it is probably correct to remove it, but that belongs as a comment to P802.11REV-ma-D6.0 | track P802.11REV-ma-D6.0 on this one |  |  | MIB | General
3203 | Ji, Lusheng | D | 307 | 24 | T | Y | 307 | 24 | ASN.1 encoding of the MAC and PHY MIB | Annex D | T | [5 empty] | one entry added by 11r | add dot11FTComplianceGroup |  |  | MIB | General
3204 | Ji, Lusheng | D | 307 | 24 | T | Y | 307 | 24 | ASN.1 encoding of the MAC and PHY MIB | Annex D | T | [5 empty] | dot11SMTbase7 shouldn't be an OPTIONAL-GROUP. It is listed earlier as a MANDATORY-GROUP | delete from this list |  |  | MIB | General
3205 | Ji, Lusheng | D | 307 | 42 | T | Y | 307 | 42 | ASN.1 encoding of the MAC and PHY MIB | Annex D | T | [5 empty] | next available dot11Groups is 40 | Change to 40 |  |  | MIB | General
3209 | Ji, Lusheng | D | 308 | 19 | T | Y | 308 | 19 | ASN.1 encoding of the MAC and PHY MIB | Annex D | T | [5 empty] | next available dot11Groups is 41 | Change to 41 |  |  | MIB | General
3210 | Ji, Lusheng | D | 309 | 24 | T | Y | 309 | 24 | ASN.1 encoding of the MAC and PHY MIB | Annex D | T | [5 empty] | next available dot11Groups is 42 | Change to 42 |  |  | MIB | General
3211 | Ji, Lusheng | D | 309 | 27 | T | Y | 309 | 27 | ASN.1 encoding of the MAC and PHY MIB | Annex D | T | [5 empty] | dot11SMTbase8 is the new one to add here | Change to dot11SMTbase8 |  |  | MIB | General
3212 | Ji, Lusheng | D | 309 | 52 | T | Y | 309 | 52 | ASN.1 encoding of the MAC and PHY MIB | Annex D | T | [5 empty] | one entry added by 11r | add dot11FTastBSSTransitionImplemented |  |  | MIB | General
3214 | Ji, Lusheng | D | 310 | 3 | T | Y | 310 | 3 | ASN.1 encoding of the MAC and PHY MIB | Annex D | T | [5 empty] | next dot11Groups | Change to 43 |  |  | MIB | General
3215 | Ji, Lusheng | D | 310 | 12 | T | Y | 310 | 12 | ASN.1 encoding of the MAC and PHY MIB | Annex D | T | [5 empty] | next dot11Groups | Change to 44 |  |  | MIB | General
3216 | Ji, Lusheng | D | 310 | 38 | T | Y | 310 | 38 | ASN.1 encoding of the MAC and PHY MIB | Annex D | T | [5 empty] | next dot11Groups | Change to 45 |  |  | MIB | General
3217 | Ji, Lusheng | D | 311 | 1 | T | Y | 311 | 1 | ASN.1 encoding of the MAC and PHY MIB | Annex D | T | [5 empty] | next dot11Groups | Change to 46 |  |  | MIB | General
3218 | Ji, Lusheng | D | 311 | 24 | T | Y | 311 | 24 | ASN.1 encoding of the MAC and PHY MIB | Annex D | T | [5 empty] | next dot11Groups | Change to 47 |  |  | MIB | General
3408 | Jokela, Jari | 5.2.7 | 6 | 25-26 | T | Y | 6 | 25 | HT STA | 5.2.7 | T | [5 empty] | QoS features' is too general. Does it mean everything inside 802.11e or subset? To make it clear and unambigous the text should explicitly what features are required to be compliant. | Add description what 802.11e features are required in order to be compliant with 802.11n. |  |  | Features | General
3511 | Jones, VK | 20.6 |  |  | T | Y | 253 |  | Optional Features | 20.6 | DT | [5 empty] | The fact that Green Field mode is optional rather than mandatory causes several problems. First, there are likely to be interoperability problems of MM-only 802.11n devices that get confused when receiving GF packets. They will not properly defer for GF packets as they will not be able to detect the length field correctly and ED will be unreliable at low SNR (where many 802.11n devices will be operating). This will cause collisions, loss of QoS and network instability. Second, it prevents a migration path towards future Green Field-only networks because you will always need to use protection mechanisms against 11n devices that did not implement Green Field mode. | Make the detection of the Green Field preamble HT-SIG contents mandatory for all devices whether Green Field mode is fully supported or not. This compromise ensures that HT-MM-only devices will be able to defer correctly for GF packets even at low SNR (edge of the BSS and OBSS). |  |  | Features | General
3617 | Kandala, Srinivas | 20.6 | 253 |  | T | Y | 253 |  | Optional Features | 20.6 | DT | [5 empty] | When there are no legacy stations, GF increases the channel usage efficiency | Make the support of GF mandatory |  |  | Features | General
3620 | Kandala, Srinivas | 3 |  |  | T | Y | 2 |  | Definitions | 3 | T | [5 empty] | Add sub-frame to definitions (because sub-frame is not strictly a part of any frame, but a particular MPDU) | As suggested |  |  | General | General
3623 | Kandala, Srinivas | 3.x | 2 | 13 | E | Y | 2 | 13 | Definitions | 3 | ST | [5 empty] | The concept of "Long NAV" is alreay present in the base standard. The definition appears to be unnecessary. | Either remove it or rewrite the parts of the base standard which refer to this mechanism. | Ed: reclassified as technical |  | General | General
3627 | Kandala, Srinivas | 3.x | 2 | 27 | T | Y | 2 | 27 | Definitions | 3 | T | [5 empty] | Does the definition here imply that the receiver of the PPDU's address is not necessarily in the address 1 of the MPDU header which appears to be what the base standard implies? If so, it is better to avoid using the same term to refer two different functions. | Replace it with "PPDU receiver" |  |  | General | General
3664 | Kandala, Srinivas | 4 | 6 | 11 | T | Y | 6 | 11 | Abbreviations and acronyms | 4 | T | [5 empty] | Let us go to REVCOM with TBDs | Remove |  |  | General | General
3681 | Kandala, Srinivas | 4 |  |  | T | Y | 3 |  | Abbreviations and acronyms | 4 | ST | [5 empty] | Add MCMR to clause 4 | As suggested |  |  | General | General
3684 | Kandala, Srinivas | 5.2.7 | 6 | 24 | T | Y | 6 | 24 | HT STA | 5.2.7 | ST | [5 empty] | I do not understand why there is a PICS reference in the general description of the architectural elements. | Delete the sentence |  |  | Features | General
3685 | Kandala, Srinivas | 5.2.7 | 6 |  | T | Y | 6 |  | HT STA | 5.2.7 | ST | [5 empty] | This clause does not convey anything and I do not know why it is there. Either define the architectural elements or delete. | As suggested |  |  | Features | General
3686 | Kandala, Srinivas | 5.2.7 |  |  | T | Y | 6 |  | HT STA | 5.2.7 | ST | [5 empty] | Too detailed for this early in the document. | please refer to the base standard and conform to the same style or delete the subclause |  |  | Features | General
3687 | Kandala, Srinivas | 5.2.7.1 | 7 |  | T | Y | 7 |  | PHY Enhancements Requiring MAC Signaling | 5.2.7.1 | ST | [5 empty] | I do not understand how this subclause is describing the architectural comments. In the base standard I do not see any indication of the supported rates and capabilities. It is not clear why they should be define here | Either describe the architectural elements or delete. |  |  | Features | General
3688 | Kandala, Srinivas | 5.2.7.1 | 7 | 9 | T | Y | 7 | 9 | PHY Enhancements Requiring MAC Signaling | 5.2.7.1 | ST | [5 empty] | Table n1 reads like a PR realease - not something that should be part of a standard. | Remove |  |  | Features | General
3689 | Kandala, Srinivas | 5.2.7.2 | 7 |  | T | Y | 7 |  | General description of HT Features | 5.2.7.2 | ST | [5 empty] | This subclause appears to be the enhancments provided by the amendment. It is not clear why they should be defined here. | please refer to the base standard and conform to the same style or delete the subclause |  |  | Features | General
3690 | Kandala, Srinivas | 5.2.7.2 | 7 | 9 | T | Y | 7 | 9 | General description of HT Features | 5.2.7.2 | ST | [5 empty] | Surely this amendment will be rolled into the base standard and this sentence is meaningless. | Remove/rephrase the sentence. |  |  | Features | General
3691 | Kandala, Srinivas | 5.2.7.2 | 7 |  | T | Y | 7 |  | General description of HT Features | 5.2.7.2 | ST | [5 empty] | Table n2 reads like a PR realease - not something that should be part of a standard. | Remove |  |  | Features | General
3692 | Kandala, Srinivas | 5.2.8 | 8 | 6 | T | Y | 8 | 6 | HT STA | 5.2.8 | T | [5 empty] | The term "amendment" has no business in the document. | Rephrase the text |  |  | Features | General
3693 | Kandala, Srinivas | 5.6 | 11 | 10 | T | Y | 11 | 10 | Relationship between services | 5.6 | ST | [5 empty] | Is ZLF frame not allowed in IBSS. It is not clear why it should not be transmitted in an IBSS. Also, since there is no payload in this frame there is no way the PHY or the MAC can authenticate it. So, it is not clear why this should be a class 3 frame. | Reconsider the classification of these frames. |  |  | General | General
3694 | Kandala, Srinivas | 5.6 | 11 | 21 | T | Y | 11 | 21 | Relationship between services | 5.6 | ST | [5 empty] | Some of the HT action frames should be allowed in IBSS. Examples include the feedback action frames. | Reconsider the classification of these frames. |  |  | General | General
3903 | Kandala, Srinivas | General |  |  |  |  | 0 |  | General | General | T | [5 empty] | It pains me to say this, but the draft is not nearly ready for any kind of review. It almost gives a feeling that the WG does not particularly care what shape and form the draft is. The draft has a feel that it has been developed without any knowledge of 802.11, which I know is not true. Instead of rushing it, the WG should take its time and produce quality drafts. | Please show due diligence before initiating the letter ballots | Ed: Commenter did not provide T/E classification. Assuming T is the response. |  | General | General
3904 | Kandala, Srinivas | General | 14 | 26 | T | Y | 14 | 26 | General | General | T | [5 empty] | Until now, frame and MPDU have been used interchangeably. But with the introduction of the concept of the MPDU aggregation, the frame (which Iis a contiguous bit stream transmitted by the MAC - is this even correct?) is more than an A-MPDU | Define the term "frame" to avoid any confusion in the future. I would go with the definition I wrote in the comment which means an A-MPDU is a frame. MPDUs when sent individually are frames but are merely part of a frame when they are constituent in an A-MPDU. |  |  | General | General
3905 | Kandala, Srinivas | General |  |  | T | Y | 0 |  | General | General | T | [5 empty] | Change all occurrences of bytes with octets | As suggested |  |  | General | General
3906 | Kandala, Srinivas | General |  |  | T | Y | 0 |  | General | General | T | [5 empty] | I hope this is enough to cover all subclauses. But in my experience if we have two bits b2 and b3, we should clearly state which bit is setto what value - just saying 10 (for example) may not be enough and a great deal of cycles get wasted testing the device for interoprability. I know that there is one device in the market which has encoded the bits differently from what is in the draft (or may be I misinterpreted the draft - but why not specify precisely?) | Can the WG empwer the editor to go through each of the fields and indicate the settings more clearly. |  |  | General | General
3907 | Kandala, Srinivas | General |  |  | T | Y | 0 |  | General | General | T | [5 empty] | Either there are way too many ordered lists which some how never show correctly or there is way too much punctuation that needs to be fixed. Many of them are artefacts of the conversion from word to pdf - I think anyway. | Instruct the editor to go thorugh with a fine comb, and ensure that the pdf vesion of the document reflects what was intended and the punctuation is correct (I know the editor usually does it, but ensure that the instructor has adequate time to do this - adequate time is several weeks, not a couple of hours) |  |  | General | General
3908 | Kandala, Srinivas | General |  |  |  | Y | 0 |  | General | General | T | [5 empty] | All over the draft, there are references to 802.11 and 802.11e. It should be realized that this document will be utlimately rolled into a single document and there would not be anything called 802.11e. Also, if you refer to 802.11, you are essentially referring to the entire document. Clearly there references can be made specific. | Revisit all the references to 802.11* and replace them with appropriate subclaue numbers. | Ed: Commenter did not provide T/E classification. Assuming T is the response. |  | General | General
3909 | Kandala, Srinivas | General |  |  |  |  | 0 |  | General | General | T | [5 empty] | It looks to me that where the mechanism is obvious reams of information is provided. In situations where the mechanim is not so obvious, the text is written cryptically - it would be good to have some consistency. | Go thorugh an internal TG-level review and then come back with a fresh letter ballot with lesser open things/inconsistencies/mistakes | Ed: Commenter did not provide T/E classification. Assuming T is the response. |  | General | General
3995 | Kasher, Assaf |  | general |  | T | N | 0 |  | General | General | DT | [5 empty] | Sonding request can come from a measurment not on a sounding packet - this can complicate the beamformer operation | Require that any CSI/Steering Matrix/Compressed steering matrix Feedback will be based only on packets with the sounding bit on. |  |  | General | General
3996 | Kasher, Assaf |  | general |  | T | N | 0 |  | General | General | DT | [5 empty] | A station can change it's antenna configuration while in the middle of a beamforming (explicit or implicit) exchange. There should be a way of either preventing it, or mandating or enabling sending the information of the change to the beamformer | ? |  |  | General | General
4041 | Kerry, Stuart | 3 | 2 | 11 | T | Y | 2 | 11 | Definitions | 3 | ST | [5 empty] | Definition of Initiator does not clarify initiator's identity in the PSMP Duration that does not have a DLT phase.Will the ULT from an STA be considered a responder to the PSMP frame? | Clarification |  |  | General | General
4042 | Kerry, Stuart | 3 | 2 | 28 | T | N | 2 | 28 | Definitions | 3 | ST | [5 empty] | Definition of Recepient : why should it be the Block Ack mechanism | Clarification |  |  | General | General
4044 | Kerry, Stuart | 5.6 | 11 | 10 | T | Y | 11 | 10 | Relationship between services | 5.6 | ST | [5 empty] | Management Action Frames encapsulated in QoS Null Data frames are missing. | Add Management Action Frames encapsulated in QoS Null Data frames to the Data Frame list. |  |  | General | General
4045 | Kerry, Stuart | 5.6 | 11 | 21 | T | Y | 11 | 21 | Relationship between services | 5.6 | T | [5 empty] | HT action frames | These frames must not be a part of Management Frames, since they are sent out as QoS null embedded frames |  |  | General | General
4185 | Kleindl, Guenter | 20.6 |  |  | T | Y | 253 |  | Optional Features | 20.6 | DT | [5 empty] | Optional Green Field will cause interoperability problems | Make Green Field mandatory |  |  | Features | General
4332 | Lefkowitz, Martin | 5.2.7.1 | 7 | 2 | T | Y | 7 | 2 | PHY Enhancements Requiring MAC Signaling | 5.2.7.1 | DT | [5 empty] | Mac Level Signalling is undefined | Either define MAC Level Signalling or change to MAC Negotiation. Prefer defining MAC Level Signalling as Negotiation of Phy controls via the MAC Service Layer, or words to that effect. |  |  | Features | General
4347 | Lefkowitz, Martin | General |  |  | T | Y | 0 |  | General | General | ST | [5 empty] | You need to add an HT bit into the Neighbor report's BSSID field to indicate the Neighbor is an HT Neighbor. Possibly a 40 Mhz operation bit as well as what the extension channel is in a possible optional IE? Possibly HT capabilities, etc. | Liason with TGk to get this into the Neighbor Report. Carefully consider what can remain in the Beacon as opposed to bloating the Neighbor Lists for a STA to consider which candidates are worth considering going off channel to collect the beacon, and/or can be determined after BSS Transistion Candidate selection. |  |  | General | General
4392 | Levy, Joseph | 5.2.7.1 | 7 | 4-5 | T | Y | 7 | 4 | PHY Enhancements Requiring MAC Signaling | 5.2.7.1 | DT | [5 empty] | The Green Field preamble capability should be mandatory for all HT devices. The purpose of the Green Field preamble is to allow for an increase in system goodput/efficiency where legacy devices are not supported. However, if all HT devices are not Green Field preamble capable then the advantages can only be obtained where all HT device are Green Field preamble capble. This mires 802.11's ability to evolve by effectively forcing the use fo the legacy preamble as long as HT devices are still in use. | Make the Green Field preamble capablity manditory. |  |  | Features | General
4508 | Liu, Der-Zheng | All | All | All | T | Y | 0 | 0 | General | General | DT | [5 empty] | What is the definition of "duplicate HT"? Is it the same as the case of MCS index = 32, or similar to "duplicate legacy", whose transmission is definded in subclause 20.3.4.8? If "duplicate HT" was not including the case of MCS index =32, the definition of "duplicate HT" shall be added. | Define "Duplicate 20MHz-HT Mode" to transmit a HT packet of 20MHz bandwidth both in the upper and lower 20MHz channels in a 40MHz channel. The definition of "Duplicate 20MHz-HT Transmission" shall be added in detail such as "Non-HT Duplicate Transmission" in subclause 20.3.4.8. |  |  | General | General
4509 | Liu, Der-Zheng | All | All | All | T | Y | 0 | 0 | General | General | DT | [5 empty] | If "duplicate HT" was not including the case of MCS index =32, and Duplicate non-HT (legacy) mode and Duplicate HT mode have been added in darft 1.0, why is HT duplicate mode with MCS index = 32 still needed? It can be replaced by Duplicate 20MHz-HT with MCS index = 0. | Remove the 40MHz HT duplicate mode (MCS=32). |  |  | General | General
4512 | Loc, Peter | 5.2.7.2 | 7 | 7 | T | Y | 7 | 7 | General description of HT Features | 5.2.7.2 | DT | [5 empty] | The requirement that only mandatory features are to be used for demonstrating 100 Mbps throughput at SAP is incorrect. | Remove the part in red from "providing a throughput of at least 100Mbps using mandatory features only, as measured at the MAC data service access point (SAP)" |  |  | Features | General
4514 | Loc, Peter | 5.2.7.2 | 7 | Table n2 | T | Y | 7 | 10 | General description of HT Features | 5.2.7.2 | DT | [5 empty] | Table n2 on A-MPDU. There is no reason to force a recipient to receive only A-MPDU aggregate that is not greater than the negotiated size. It's more appropriate to impose the size limit on the A-MPDU transmitter instead. | Modify the sentence: "Recipient shall receive …." by "A-MPDU transmitter shall not transmit an A-MPDU aggregate that is greater than the negotiated size. The recipient shall receive MPDUs with an A-MPDU up to the negotiated size and discard the remaining MPDUs if the length of A-MPDU exceeds the negotiated size" |  |  | Features | General
4515 | Loc, Peter | 5.2.7.2 | 7 | Table n2 | T | Y | 7 | 10 | General description of HT Features | 5.2.7.2 | DT | [5 empty] | Table n2 on A-MSDU. Need to add a rule that the A-MSDU transmitter shall not transmit A-MSDU aggregate that exceeds the selected max. length option. | Add the following sentence: An A-MSDU transmitter shall not transmit an A-MSDU aggregation that is greater than the negotiated size. |  |  | Features | General
4516 | Loc, Peter | 5.2.7.2 | 7 | Table n2 | T | Y | 7 | 10 | General description of HT Features | 5.2.7.2 | DT | [5 empty] | Table n2 on security. Should allow HT APs to employ TKIP in addition to CCMP when transmitting to legacy devices. | Add the following sentence: HT APs may use open, WEP, CCMP or TKIP with other non HT STAs. Will consider any suggestion to add this statement in other places of the draft instead of placing it here. |  |  | Features | General
4529 | Lojko, Peter |  |  |  | T | Y | 0 |  | General | General | T | [5 empty] | What is an aggregate PPDU? I think you mean MPDU | replace "PPDU" with "MPDU" |  |  | General | General
4543 | Lojko, Peter | 3 | 2 | 10 | T | Y | 2 | 10 | Definitions | 3 | ST | [5 empty] | TBD | replace TBD with appropriate section reference |  |  | General | General
4544 | Lojko, Peter | 3 | 2 | 12 | T | Y | 2 | 12 | Definitions | 3 | T | [5 empty] | sentence makes it seem as if you need aggregated frames in order to be an initiator | insert comma (,) after "sequence" |  |  | General | General
4545 | Lojko, Peter | 3 | 3 | 3 | T | Y | 3 | 3 | Definitions | 3 | T | [5 empty] | sounds like you need aggregates in order to be a responder | replace with "A STA that trasmits a frame (that may include aggregate MPDUs) in response to a frame received from an initiator during a frame exchange sequence" |  |  | General | General
4546 | Lojko, Peter | 3 | 3 | 5 | T | Y | 3 | 5 | Definitions | 3 | T | [5 empty] | sentence does not make sense: after the current what? | replace "current one" with specific reference |  |  | General | General
4548 | Lojko, Peter | 4 | 3 | 21&22 | T | Y | 3 | 21 | Abbreviations and acronyms | 4 | T | [5 empty] | Acronym CS is already taken in 802.11 -- for Carrier Sense do you mean cyclic delay? | Use the terms "cyclic delay" instead of "cyclic shift" and "cyclic delay diversity" instead of "cyclic shift diversity". |  |  | General | General
4549 | Lojko, Peter | 5.2.7 | 6 | 25 | T | Y | 6 | 25 | HT STA | 5.2.7 | T | [5 empty] | Dual CTS rules are optional but if enabled the rules must be followed | List optional QoS features that are mandatory for HT |  |  | Features | General
4550 | Lojko, Peter | 5.2.7.2 | 7 | 10 | T | Y | 7 | 10 | General description of HT Features | 5.2.7.2 | T | [5 empty] | Required level of support for PSMP is unclear | Clarify. Is support of PSMP optional or mandatory? For STA? For AP? |  |  | Features | General
4569 | Lojko, Peter | A4.15.2 | 271-272 |  | T | Y | 271 |  | PHY Enhancements for Higher Throughput | A4.15.2 | ST | [5 empty] | No PICS for extension HT-LTFs | Add PICS for extension HT-LTFs |  |  | PICS | General
4572 | Malek, Majid | 20.6 |  |  | T | Y | 253 |  | Optional Features | 20.6 | DT | [5 empty] | The optional green field mode is likely to cause interoperability problems with MM-only 802.11n devices. The reason being that MM-only 802.11n devices may not understand how to properly handle green field packets (MM-only 802.11n devices are unlikely to defer correctly because they will not be able to detect the lenght field correctly and the ED mechanisms is not reliable in all circumstanced (i.e. low SNR). If MM-only 802.11n devices do not properly defer for GF devices there will be collisions. | Make green field mode mandatory |  |  | Features | General
4573 | Malek, Majid | 20.6 |  |  | T | Y | 253 |  | Optional Features | 20.6 | DT | [5 empty] | The optional green field mode is likely to cause interoperability problems with MM-only 802.11n devices. The reason being that MM-only 802.11n devices may not understand how to properly handle green field packets (MM-only 802.11n devices are unlikely to defer correctly because they will not be able to detect the lenght field correctly and the ED mechanisms is not reliable in all circumstanced (i.e. low SNR). If MM-only 802.11n devices do not properly defer for GF devices there will be collisions. | Make detection of green field preamble HT-SIG contents mandatory for all devices. |  |  | Features | General
4601 | Malinen, Jouni | 4 | 6 | 11 | T | Y | 6 | 11 | Abbreviations and acronyms | 4 | ST | [5 empty] | Why is TBD defined as an acronym? Is there a goal of leaving something undefined in 802.11n that would need this? Shouldn't the draft be complete and not require TBD? | Remove TBD. |  |  | General | General
4602 | Malinen, Jouni | 5.2.7.2 | 7 | 10 | T | Y | 7 | 10 | General description of HT Features | 5.2.7.2 | DT | [5 empty] | MPDU and MSDU aggregation seem to be similar features. Are both of them needed or could we just select one of them to simplify the standard? | Consider selecting one frame aggregation format and remove the other one. |  |  | Features | General
4716 | McCann, Stephen | 5 | 6 | 25 | T | Y | 6 | 25 | General description | 5 | DT | [5 empty] | I don't understand how a HT STA is also a QSTA. I thought that a QSTA is a subset of a HT STA. | Clarification is required |  |  | General | General
4718 | McCann, Stephen | 5.2.7.2 | 7 | 10 | T | Y | 7 | 10 | General description of HT Features | 5.2.7.2 | ST | [5 empty] | Regarding 'N-Delayed BlockAck', how can you have no ACK for a 'Block Ack' feature? | Clarification is required |  |  | Features | General
4799 | McCann, Stephen | General |  |  | T | Y | 0 |  | General | General | DT | [5 empty] | Does MIMO operation of the transmitter have any impact on the EIRP power transmission rules in Europe. In other words, does the spatial diversity of the transmitting antennas increase the EIRP, whilst not increasing the transmitter power. | Does MIMO operation have any impact of the EIRP output of the system? |  |  | General | General
5108 | Medvedev, Irina | 3 | 2 | 12 | E/T | Y | 2 | 12 | Definitions | 3 | T | [5 empty] | sentence makes it seem as if you need aggregated frames in order to be an initiator and also, there is no such thing as an aggregate PPDU | end sentence immediately after "sequence". Remove "including aggregate PPDUs" | Ed: E/T classification does not exist. Reclassified as T for safety. |  | General | General
5109 | Medvedev, Irina | 3 | 3 | 3 | E/T | Y | 3 | 3 | Definitions | 3 | T | [5 empty] | makes it seem as if you need aggregates in order to be a responder | end sentence immediately after "sequence". | Ed: E/T classification does not exist. Reclassified as T for safety. |  | General | General
6539 | Miller2, Robert | D | 276 | 9 | T | Y | 276 | 9 | ASN.1 encoding of the MAC and PHY MIB | Annex D | T | [5 empty] | dot11smt 14 is taken by 11k, 15 is taken by 11r | Change to "dot11smt 16" |  |  | MIB | General
6542 | Miller2, Robert | D | 277 | 49 | T | Y | 277 | 49 | ASN.1 encoding of the MAC and PHY MIB | Annex D | T | [5 empty] | dot11STationConfigEntry wrong. After 11k and 11r, next available value is 58 | Change to 58 |  |  | MIB | General
6544 | Miller2, Robert | D | 285 | 43 | T | Y | 285 | 43 | ASN.1 encoding of the MAC and PHY MIB | Annex D | T | [5 empty] | dot11CountersEntry 20 was taken by 11k, next available value is 21 | Change to 21 |  |  | MIB | General
6582 | Miller2, Robert | D | 305 | 18 | T | Y | 305 | 18 | ASN.1 encoding of the MAC and PHY MIB | Annex D | T | [5 empty] | 11r changed dot11SMTbase6 to dot11SMTbase7; 11n gets to change 7 to 8 | Change 6(strikethrough)7(underline) to 7(strikethrough)8(underline) |  |  | MIB | General
6811 | Mujtaba, Syed Aon | 20.6 | 253 | 3 | T | Y | 253 | 3 | Optional Features | 20.6 | DT | [5 empty] | GF preamble creates a requirement MAC for protection in the presence of non-GF capable HT devices as well as legacy devices. The overhead required for protection is cumbersome. This requirement will exist even in purely 802.11n networks with no legacy devices. | Make greenfield preamble mandatory | 1 |  | Features | General
6821 | Myles, Andrew | 3.x | 2 | 10 | T | Y | 2 | 10 | Definitions | 3 | T | [5 empty] | This line and many others contains TBD The draft is not complete with all the TBD's | Replace TBD's |  |  | General | General
6822 | Myles, Andrew | 3.x | 2 | 23-25 | T | Y | 2 | 23 | Definitions | 3 | T | [5 empty] | The definition of a PSMP claims it is a MAC control frame. However, it does not appears to defined as one in 7.1.3.1.2 | If it is a control frame then define it properly. If it is not then don'tcall it one. |  |  | General | General
6823 | Myles, Andrew | 3.x | 2 | 27 | T | Y | 2 | 27 | Definitions | 3 | T | [5 empty] | A receiver is defined as a STA "… receiving the current PPDU" What is a "current" PPDU? | Change to "… receiving a PPDU" I note that this includes all STAs in a BSS. Is that the intention |  |  | General | General
6824 | Myles, Andrew | 3.x | 2-3 | 27 | T | Y | 2 | 27 | Definitions | 3 | T | [5 empty] | The text defines "receiver", "recipient" and "responder" However, these are generic terms that should not be overloaded with specific meanings | Provide a qualifier on these definitions, eg HT receiver |  |  | General | General
6825 | Myles, Andrew | 3.x | 3 | 7 | T | Y | 3 | 7 | Definitions | 3 | T | [5 empty] | The text defines an "Uplink Transmission" in terms of a PSMP frame However, "uplink transmission" is a generic term and confusion will be caused by linking it to PSMP frame | Provide a qualifier on this definition, eg PSMP uplink transmission |  |  | General | General
6826 | Myles, Andrew | 3.x | 3 | 9 | T | Y | 3 | 9 | Definitions | 3 | T | [5 empty] | The "Zero-length frame" is defined as a PPDU carrying a PSDU of zero length This problem has various problems * A PPDU is not a frame, which is a MAC concept * 9.22 defines it as a "zero-length MAC frame" | Define a "Zero-length frame" as a MPDU (or maybe a PSDU) of zero length |  |  | General | General
6828 | Myles, Andrew | 5.2.7 | 6-8 |  | T | Y | 6 |  | HT STA | 5.2.7 | ST | [5 empty] | 5.27 describes an HT STA as a list of features, duplicating many aspects the PICs However, it misses the opportunity to introduce the features and their goals in a high level easy to understand manner | Rewrite the section focusing on brief decriptions of each feature and its goal, referring to the PICs to define mandatory or optional behaviour |  |  | Features | General
6831 | Myles, Andrew | 5.2.7.2 | 7 | 10 | T | Y | 7 | 10 | General description of HT Features | 5.2.7.2 | ST | [5 empty] | The concept of MPDU density is introduced However, I could not find any justification for the conecpt anywhere in the document | Clarify briefly the reason for the concept somewhere in the document (assuming it is not already there) |  |  | Features | General
6832 | Myles, Andrew | 5.2.7.2 | 7 | 10 | T | Y | 7 | 10 | General description of HT Features | 5.2.7.2 | DT | [5 empty] | It appears there are six block ack enhancements from the QSTA defined in the draft This seems to be five too many | None, except for the general observation that 11n appears to be very complex and omplexity requires justification |  |  | Features | General
6833 | Myles, Andrew | 5.2.7.2 | 7 | 9 | T | Y | 7 | 9 | General description of HT Features | 5.2.7.2 | T | [5 empty] | The text includes, "… this amendment …". Such terminology is not allowed | Remove 5.2.8 has the same problem |  |  | Features | General
6834 | Myles, Andrew | 5.2.7.2 | 8 | 1 | T | Y | 8 | 1 | General description of HT Features | 5.2.7.2 | DT | [5 empty] | PHY spoofing in mentioned here However, it is mentioned no where else | Remove it |  |  | Features | General
6840 | Myles, Andrew | 5.6 | 11 | 15-21 | T | Y | 11 | 15 | Relationship between services | 5.6 | ST | [5 empty] | The text appears to define changes to the Class 3 Management frames However, the changes do not match either 11ma D5.1 (as specified on pp1) or 11ma D6.0 | Clarify and fix |  |  | General | General
6853 | Myles, Andrew | all |  |  |  |  | 0 |  | General | General | T | [5 empty] | <rant on> D1.0 is immature and incomplete. It appears it was premature to send it to a LB despite the obvious excitement at having made progress. It is unfair to expect so many people to have to review such a document <rant off> | Regardless of whether the current LB passes or fails, send the next draft to a new 40 day LB (not a recirculation), after a full internal TG review, to allow those who are unwilling to spend their time on this immature document the opportunity to comment on the entire draft Also ensure the LB does not run in parallel with the LB's of any other TG's to ensure the full attention of all WG members. | Ed: Commenter did not provide T/E classification. Assuming T is the response. |  | General | General
6882 | Nanda, Sanjiv | 5.2.7 | 6 | 25 | E | N | 6 | 25 | HT STA | 5.2.7 | ST | [5 empty] | What QoS features must be supported by an HT STA? | List optional QoS features that are mandatory for HT | Ed: reclassified as technical |  | Features | General
6885 | Nanda, Sanjiv | 5.2.7.2 | 7 | 10 | T | Y | 7 | 10 | General description of HT Features | 5.2.7.2 | DT | [5 empty] | Required level of support for PSMP at the AP is unclear. Is the AP required to transmit PSMP even if it is less efficient? | Make AP support of PSMP optional. |  |  | Features | General
6886 | Nanda, Sanjiv |  | 7 | 10 | E | N | 7 | 10 | General description of HT Features | 5.2.7.2 | DT | [5 empty] | HT non-aggregate PPDU is not defined. Can A-MPDU include frames with normal ACK policy and no ACK policy? | Rewrite as "Frames requiring an ACK can be sent without aggregation. An A-MPDU may include frames requiring normal ACK or no ACK. Frames within an A-MPDU can only be acknowledged using BA." |  |  | Features | General
7011 | Ogawa, Masakatsu | 20.6 |  |  | T | Y | 253 |  | Optional Features | 20.6 | DT | [5 empty] | GF preamble should be specified as mandatory features both transmitter and receiver for interoperability in 11n devices. | Specify GF preamble as mandatory feature for future extension of 11n networks. |  |  | Features | General
7015 | O'Hara, Bob | General |  |  | T | Y | 0 |  | General | General | T | [5 empty] | There are a gazillion "TBD" items in this draft. This is not acceptable | Delete all "TBD" items or replace them with the appropriate specification, except for the values of element IDs that should be left unallocated until near the closing of the sponsor ballot. |  |  | General | General
7171 | Petranovich, James | 20.6 | 253 | 3 | T | Y | 253 | 3 | Optional Features | 20.6 | DT | [5 empty] | GF protection is cumbersome. See my comment on section 9.14.2. | Remove requirement for GF protection by allowing use of GF only when all the devices in the BSS are GF capable and possibly making GF mandatory. See my commnet on section 9.14.2. |  |  | Features | General
7180 | Petranovich, James | General |  |  | T | N | 0 |  | General | General | T | [5 empty] | There are still TBDs in the draft. | Remove the sections with TBDs or replace the TBDs with values. |  |  | General | General
7183 | Petrick, Al | 20.6 | 252 | 3 | T | Y | 252 | 3 | Optional Features | 20.6 | DT | [5 empty] | Greenfield mode - Optional. It should be mandatory. If legacy .11b/g devices aren't available then there is a throughput penalty for timebounded applications with small payloads like Voice over IP services. | Change Greenfield from optional to mandatory |  |  | Features | General
7194 | Ponnuswamy, Subbu | 5.2.7.2 | 7 |  | T | Y | 7 |  | General description of HT Features | 5.2.7.2 | ST | [5 empty] | Table n2 says A-MPDU aggregation is mandatory. On page 30 it is stated that, "Support for A-MSDU is mandatory at the receiver. However, the transmitter is free to use A-MSDU or not based on information such as traffic characteristics and link conditions." Is the implementation optional at the transmitter? | Clarify the language to indicate if it is mandatory to implement at both the receiver and transmitter. |  |  | Features | General
7213 | Raissinia, Ali | 3.x |  |  | E | N | 2 |  | Definitions | 3 | DT | [5 empty] | Add definition for Staggered sounding PPDU | Add "Two or more Sounding PPDUs where each one is separated by SIFS interval." | Ed: this does not agree with my understanding of the term. Assigned technical so that the technical accuracy of the recommendation can be determined. |  | General | General
7215 | Raissinia, Ali | 5.2.7.1 | 7 | Table n1 | T | Y | 7 | 4 | PHY Enhancements Requiring MAC Signaling | 5.2.7.1 | DT | [5 empty] | Suggested GF as an optional feature results in HT fairness issue. | Make receiving the GF preamble mandatory, OR make decoding of HT-SIG field within GF to be mandatory so that HT-SIG duration is appropriately set the CCA deferral Alternatively, add a configuration bit in the additional HT Information element to disallow transmission of GF preamble in the BSS. Receivers of HT devices NOT supporting GF preamble may erroneously use the L-SIG field to set the CCA backoff longer than the MAC protection NAV setting which causes fairness issue. |  |  | Features | General
7216 | Raissinia, Ali | 5.2.7.2 | 7 | Table n2 | T | N | 7 | 10 | General description of HT Features | 5.2.7.2 | DT | [5 empty] | The use of LongNAV does not explicitly mention that it's optional for transmitter and even when it is used the transmission of CF-End is also optional. | Modify the text. |  |  | Features | General
7217 | Raissinia, Ali | 5.2.7.2 | 7 | Table n2 | T | N | 7 | 10 | General description of HT Features | 5.2.7.2 | ST | [5 empty] | The security support for open and CCMP implies that HT STA must only support these two privacy schemes. Although for non-HT transmission an HT device must be able to transmit 11.i security scheme. | Modify the text to reflect this behavior. |  |  | Features | General
7218 | Raissinia, Ali | 5.2.7.2 | 8 | Table n2 | T | N | 8 | 1 | General description of HT Features | 5.2.7.2 | DT | [5 empty] | The text mandates the coexistence management of 20 and 40MHz although the 40MHz is optional feature. | More details to be added to the table as to what is mandatory for HT STAs that only support 20MHz transmission mode. |  |  | Features | General
7219 | Raissinia, Ali | 5.2.7.2 | 8 | Table n2 | T | Y | 8 | 1 | General description of HT Features | 5.2.7.2 | DT | [5 empty] | The text "Support of PSMP is optional; however use of PSMP by AP is mandatory for Multiple RAs packet transmission with RIFS or SIFS to support PSMP capable STA. (See 9.18.1)." mandates RIFS/SIFS burst transmission can only occur within PSMP scheduled transmission. There is no "good" reason to limit the transmission of "MRA" frames to only during the PSMP as it could provide performance differentiation to HT STA implementers. | Modify the text to reflect this behavior. |  |  | Features | General
7220 | Raissinia, Ali | 5.2.7.2 | 8 | Table n2 | T | Y | 8 | 1 | General description of HT Features | 5.2.7.2 | DT | [5 empty] | The text "MTBA is the only BlockAck mechanism that shall be used during a PSMP sequence." mandates the use of MTBA only during PSMP schedule. There is no technical benefit to NOT allow this capability during non-PSMP schedule. In fact for Unicast management frame transmitted either by AP and/or STA the response frame needs to be ACK and NOT MTBA. Therefore, we need to allow transmission of ACK (SIFS response) frame in both DLT and ULT time. | Modify the text to reflect this behavior. |  |  | Features | General
7221 | Raissinia, Ali | 5.6 | 11 | 10 | T | N | 11 | 10 | Relationship between services | 5.6 | T | [5 empty] | The text "iv) Zero length frame (ZLF)" written under subtitle "Data frames" although ZLF frame is not a data frame since it does NOT have any Type/Subtype field or any MAC header. | It's better to include it under "PHY service" frames.. |  |  | General | General
7294 | Ramesh, Sridhar | 5.2.7.2 | 7 | Table n2 | E | Y | 7 | 10 | General description of HT Features | 5.2.7.2 | DT | [5 empty] | "Security: Open and CCMP only". TKIP and WEP should be allowed for communication with non-HT STAs. | "Security: Open and CCMP only, except for association/communication with non-HT STA." | Ed: reclassified as technical |  | Features | General
7295 | Ramesh, Sridhar | 5.2.7.2 | 8 | Table n2 | E (hopefully) | N | 8 | 1 | General description of HT Features | 5.2.7.2 | DT | [5 empty] | "PHY Level Spoofing: Mandatory. The length field of the L-SIG field of a mixed mode packet shall have a value equivalent to the duration of the current PPDU when L-SIG TXOP protection is not used." This statement effectively says, "PHY spoofing is mandatory, and the L-SIG SHALL show the actual PPDU length unless PHY spoofing is used." It's difficult to comprehend what this really means. | Need to clarify whether/that PHY level spoofing itself is an optional feature. | Ed: reclassified as technical |  | Features | General
7296 | Ramesh, Sridhar | 5.2.7.2 | 7 | Table n2 | T | Y | 7 | 10 | General description of HT Features | 5.2.7.2 | ST | [5 empty] | "Long NAV protection: Mandatory. Receiver shall respect this type of protection." This is a vague statement unless it specifies what type of frames may make a long NAV reservation that SHALL be respected. For instance, SHALL the long NAV set by an RTS frame be respected if there is no corresponding CTS received? | Refer to a section containing detailed text on Long NAV protection rules. |  |  | Features | General
7339 | Rosdahl, Jon | General |  |  | E/T | Y | 0 |  | General | General | T | [5 empty] | I believe that the draft was not ready for the ballot, and voted as such. I believe that a lot of valuable comments and corrections are being submitted, and the few I have are most likely duplicate of what others have found. | Complete the review of the document and fix the inaccuracies, missing info, and other assorted errors. | Ed: E/T classification does not exist. Reclassified as T for safety. |  | General | General
7343 | Rudolf, Marian | 5.2.7.1 | 7 | Table n1 | T | Y | 7 | 4 | PHY Enhancements Requiring MAC Signaling | 5.2.7.1 | DT | [5 empty] | Green Field Preamble is currently optional | Make Green Field Preamble mandatory in Table n1, page 7. |  |  | Features | General
7348 | Rudolf, Marian | A4.15.2 | 271 | 15 | T | Y | 271 | 15 | PHY Enhancements for Higher Throughput | A4.15.2 | DT | [5 empty] | HTP2.3.4 40 MHz operation is only optional. With the current mandated set of 11n minimum mandatory capability (20 Mhz + min MCS set), a STA can claim to be 802.11n compliant even though it effectively does only 55-60 Mbps. This does not meet the 11n PAR requirement. What the current PICS describes is 802.11a+ or 802.11g+, but 802.11n needs to meet 100Mbps even with its minimum set of mandated capabilities. I perceive 11n to be in a similar situation compared to 11i couple of years ago: there were both good reasons to have a readily available fix (WPA) and a full-blown solution (WPA2). However, 11i made what later became WPA2 mandatory, and what is known as WPA optional. Both compatible. For 11n, I see similar good reasons to allow for lower-throughput 11n devices (55-60 Mbps) and full-blown 11n (~100 or above). I recommend to take a similar approach as 11i did also in 11n, make 100Mbps mandatory and allow an optional lower-rate mode. Ultimately, the Wi-Fi Alliance is going to sort it out anyway... | Make HTP2.3.4 40 Mhz operation + Single Antenna the mandatory mode (alternatively, make one of the STBC 2x2 modes mandatory instead of the 40 MHz). 20 MHz + Single Antenna + MAC tweaks should still be allowed as optional mode. |  |  | PICS | General
7350 | Sanwalka, Anil | 5.2.7.2 | all |  | t | Y | 0 |  | General description of HT Features | 5.2.7.2 | T | [5 empty] | This table contains a number of unclear shalls, making an informative section normative. What does "shall receive" mean? | Remove table |  |  | Features | General
7354 | Sanwalka, Anil | General |  |  | t | Y | 0 |  | General | General | T | [5 empty] | The word capability is used in a lot of names here making the concepts confusing. | Clarify |  |  | General | General
7355 | Scarpa, Vincenzo | 5.6 | 11 | 10 | T |  | 11 | 10 | Relationship between services | 5.6 | T | [5 empty] | Zero length frame (ZLF) is not a Data frame | Remove ZLF from 5.6 |  |  | General | General
7373 | Scarpa, Vincenzo | Annex A PICS | 268 |  | T | Y | 268 |  | PICS | Annex A | DT | [5 empty] | MTBA should be optional even when PSMP is supported by a station. | HTM10.5 should be: HTM10:O |  |  | PICS | General
7374 | Scarpa, Vincenzo | Generally |  |  | T |  | 0 |  | General | General | DT | [5 empty] | 1. PCO doesn't resolve the issue of overlapping 11g/b BSS: 11b/g devices do not understand duplicate packets (CTS-to-self in duplicated non-HT mode is useless). 2. How the AP detects that the PCO is not providing a performance benefit in order to deactivate it? 3. PCO introduces a jitter (due to "Operation transition time" and dot11PCO40MaxDuration) that is not tolerable for real time applications. 4. Non-HT stations in PS mode could wake-up during 40MHz phase. | Remove PCO from the spec. |  |  | General | General
7375 | Scarpa, Vincenzo | Generally |  |  | T | Y | 0 |  | General | General | DT | [5 empty] | It may be difficult to find a free 40 MHz channel in 2.4 GHz. Protection mechanisms using control frames in duplicate mode are useless in presence of 11b/g OBSS. It is difficult for an AP to scan for an OBSS interferer and to quickly react while preserving the QoS of its associated flows. | Do not allow 40MHz transmissions at 2.4 GHz. |  |  | General | General
7376 | Scarpa, Vincenzo | Generally |  |  | T |  | 0 |  | General | General | DT | [5 empty] | Current Draft define Control and Extension channels for 40MHz operations with 20 MHz separation. They cannot be centered on the widely-used adjacent 2.4GHz channels that have 25 MHz separation. Basically, everything is broken for channel 1,6,11 deployment, including "legacy duplicate" mode and 802.11b non-OFDM modes. | In 2.4 GHz, use 25 MHz spacing between control channel and extension channel for legacy duplicate mode. In 2.4 GHz, use 25 MHz spacing between control channel and extension channel for the legacy part of a 40 MHz mixed mode preamble up to and including HT-SIG. |  |  | General | General
7425 | Siti, Massimiliano | General |  |  | T | Y | 0 |  | General | General | DT | [5 empty] | Green Field mode of operation shall be mandatory, as it is more efficient than MM and an optional GF creates interoperability problems. Today there is the need of MAC protection for different HT devices. This shall be avoided. | Make GF mandatory and amend the draft consequently. | 1 |  | General | General
7426 | Siti, Massimiliano | General |  |  | T | Y | 0 |  | General | General | DT | [5 empty] | It may be difficult to find a free 40 MHz channel in 2.4 GHz. Protection mechanisms using control frames in duplicate mode are useless in presence of 11b/g OBSS. It is difficult for an AP to scan for an OBSS interferer and to quickly react while preserving the QoS of its associated flows. | Do not allow 40MHz transmissions at 2.4 GHz. | 1 |  | General | General
7427 | Siti, Massimiliano | General |  |  | T | Y | 0 |  | General | General | DT | [5 empty] | Current Draft define Control and Extension channels for 40MHz operations with 20 MHz separation. They cannot be centered on the widely-used adjacent 2.4GHz channels that have 25 MHz separation. Basically, everything is broken for channel 1,6,11 deployment, including "legacy duplicate" mode and 802.11b non-OFDM modes. | In 2.4 GHz, use 25 MHz spacing between control channel and extension channel for legacy duplicate mode. In 2.4 GHz, use 25 MHz spacing between control channel and extension channel for the legacy part of a 40 MHz mixed mode preamble up to and including HT-SIG. | 1 |  | General | General
7428 | Smith, Matt | [5 empty] | 0 |  | General | General | DT | [5 empty] | 25MHz duplicated legacy |  | Ed: Commenter did not provide T/E classification. Assuming T is the response. |  | General | General
7474 | Stanley, Dorothy | A4.15.2 | 271 |  | T | Y | 271 |  | PHY Enhancements for Higher Throughput | A4.15.2 | DT | [5 empty] | The Greenfield pre-amble should be required, so that all TGn capable devices can be used in the most efficient TGn mode. To leave this optional invites future interoperability issues. | Change *HTP1.3 Green Field (GF) mode from Optional to Mandatory |  |  | PICS | General
7549 | Stephens, Adrian | 20.6 |  |  | T | N | 253 |  | Optional Features | 20.6 | ST | [5 empty] | This seems to repeat stuff specified elsewhere and is out of place. | Merge into 20.1 |  |  | Features | General
7554 | Stephens, Adrian | 3 |  |  | T | Y | 2 |  | Definitions | 3 | ST | [5 empty] | Text contains a TBD. | Replace with a reference to the PICS. |  |  | General | General
7555 | Stephens, Adrian | 3 |  |  | T | N | 2 |  | Definitions | 3 | DT | [5 empty] | "Uplink transmission". Term is too generic. | Replace with ULT reference. |  |  | General | General
7556 | Stephens, Adrian | 3 |  |  | T | N | 2 |  | Definitions | 3 | ST | [5 empty] | Add definition of term beamformee, or replace with a better term (e.g. beamformed receiver) |  |  |  | General | General
7557 | Stephens, Adrian | 5.2.7 |  |  | T | Y | 6 |  | HT STA | 5.2.7 | T | [5 empty] | We can't reference the PICS as a place that defines the HT STA. | Change reference to 5.2.7.2 |  |  | Features | General
7558 | Stephens, Adrian | 5.2.8 |  |  | T | Y | 8 |  | HT STA | 5.2.8 | ST | [5 empty] | This section is an improvement upon what's in 5.2.7 introductory text. | Merge into 5.2.7 |  |  | Features | General
7559 | Stephens, Adrian | 5.3 |  |  | T | Y | 8 |  | Logical Service Interfaces | 5.3 | DT | [5 empty] | On reflection, I don't think we need list any of the .11n features as architectural services. The test (IMHO) is whether they need an interface in the MLME to support them, and none of the new ones have. | Remove 5.3, 5.3.1 and 5.3.2 Remove 5.4 and its subclauses |  |  | Features | General
7560 | Stephens, Adrian | 5.6 |  |  | T | Y | 10 |  | Relationship between services | 5.6 | DT | [5 empty] | Remove ZLF from data frames. It cannot be a data frame because, being of zero length at the MAC, it has no type. | Remove ZLF from 5.6 |  |  | General | General
7561 | Stephens, Adrian | 5.7.2.1 |  |  | T | Y | 7 |  | PHY Enhancements Requiring MAC Signaling | 5.2.7.1 | ST | [5 empty] | This section is out of place or incomplete. To match the MAC we need a list of PHY features marked mandatory or optional. This shows only the options. | Add table of PHY enhancements showing which are optional and which mandatory to section 5.2.7.2 and delete 5.2.7.1 |  |  | Features | General
7562 | Stephens, Adrian | 5.7.2.2 |  |  | T | Y | 7 |  | General description of HT Features | 5.2.7.2 | ST | [5 empty] | This section needs references to sections that define these requirements. | Add a reference for every statement in table n2. |  |  | Features | General
7563 | Stephens, Adrian | 5.7.2.2 |  |  | T | Y | 7 |  | General description of HT Features | 5.2.7.2 | ST | [5 empty] | Some of the terms in the table are not well defined (e.g. single receiver addressing), they need to expanded to be understood without the context of prior proposals. |  |  |  | Features | General
7564 | Stephens, Adrian | 5.7.2.2 |  |  | T | Y | 7 |  | General description of HT Features | 5.2.7.2 | ST | [5 empty] | "Open or CCMP" does not match the later section. | Modify to match 8.8 and add a reference. |  |  | Features | General
7565 | Stephens, Adrian | 5.7.2.2 |  |  | T | Y | 7 |  | General description of HT Features | 5.2.7.2 | T | [5 empty] | "Mandatory Receiver shall respect this type of protection." is not very clear | Prefer: The use of LongNAV is an option at the transmitter. HT receivers shall support NAV reset as defined in 9.13.3. |  |  | Features | General
7566 | Stephens, Adrian | 5.7.2.2 |  |  | T | Y | 7 |  | General description of HT Features | 5.2.7.2 | DT | [5 empty] | "The length field of the L-SIG field of a mixed mode packet shall have a value equivalent to the duration of the current PPDU when L-SIG TXOP protection is not used.". This table should be limited to statements of support or not. This attempts to introduce a normative behaviour. | Support for indicating the duration of the current PPDU in a the L-SF part of a mixed mode PPDU is mandatory when L-SIG TXOP protection is not used. Support for L-SIG TXOP protection is optional. |  |  | Features | General
7567 | Stephens, Adrian | 5.7.2.2 |  |  | T | Y | 7 |  | General description of HT Features | 5.2.7.2 | DT | [5 empty] | "however use of PSMP by AP is mandatory for Multiple RAs packet transmission with RIFS or SIFS to support PSMP capable STA". This statement is unclear. | Delete the quoted statement. |  |  | Features | General
7568 | Stephens, Adrian | 5.7.2.2 |  |  | T | Y | 7 |  | General description of HT Features | 5.2.7.2 | ST | [5 empty] | "MTBA is the only BlockAck mechanism that shall be used during a PSMP sequence." is attempting to provide a normative requirement. | Replace with mandatory if PSMP supported and add appropriate references. |  |  | Features | General
7569 | Stephens, Adrian | 5.7.2.2 |  |  | T | Y | 7 |  | General description of HT Features | 5.2.7.2 | DT | [5 empty] | The STBC control frame doesn't define what's mandatory and optional. | Add: "Support for the STBC protection sequences places some mandatory requirements on non-STBC STA as defined in 9.2.5.4. Otherwise, support for STBC control frames is an option". |  |  | Features | General
7570 | Stephens, Adrian | 5.7.2.2 |  |  | T | Y | 7 |  | General description of HT Features | 5.2.7.2 | T | [5 empty] | "A PCO capable STA may associate with the BSS as a PCO STA. " Statement adds nothing. | Remove it |  |  | Features | General
7571 | Stephens, Adrian | 5.7.2.2 |  |  | T | Y | 7 |  | General description of HT Features | 5.2.7.2 | ST | [5 empty] | Table n2 generally | The table should adopt a consistent approach. Recommend: 1. A brief summary of what the feature is 2. A statement of whether it's mandatory or optional, with references to the defining sections. Recommend rewriting it adopting this approach. |  |  | Features | General
7685 | Stephens, Adrian | A4.15.1 |  |  | T | Y | 265 |  | MAC Enhancements for Higher Throughput | A4.15.1 | DT | [5 empty] | Unscheduled PSMP is shown as mandatory for all HT STA. This was not the intent of the text. | Make HTM10:O dependency. |  |  | PICS | General
7686 | Stephens, Adrian | A4.15.1 |  |  | T | N | 265 |  | MAC Enhancements for Higher Throughput | A4.15.1 | DT | [5 empty] | HTM10.2.1 probably needs to be mandatory based on HTM10.2 | Add HTM10.2:M dependency. |  |  | PICS | General
7701 | Stephens, Adrian | Generally |  |  | T | Y | 0 |  | General | General | DT | [5 empty] | The MIMO power save doesn't say how to handle DLS links. | Either disable MIMO power-save mode while a DLS link is set up or require the DLS peer to notify all its DLS partners using a reliable exchange. |  |  | General | General
7702 | Stephens, Adrian | Generally |  |  | T | Y | 0 |  | General | General | ST | [5 empty] | For DLS links it is not clear if a single DLS link can act bi-directionally - i.e. support RD. We need the keys to be established before data can be exchanged. | Indicate that RD should only be offered on a DLS link if a DLS link has also been created in the reverse direction between the two peers. |  |  | General | General
7703 | Stephens, Adrian | Generally |  |  | T | N | 0 |  | General | General | T | [5 empty] | A-MSDU or MSDU. Although the draft has updated some sections that use the term MSDU to "A-MSDU or MSDU", a thorough review is necessary to make sure we've caught them all. | Perform a review of the baseline documents looking for MSDU and determine if it refers to an MSDU (related to LLC interface) or an "A-MSDU or MSDU", which is more or less everything else. |  |  | General | General
7704 | Stephens, Adrian | Generally |  |  | T | N | 0 |  | General | General | T | [5 empty] | A-MPDU or MPDU. Although the draft has updated some sections that use the term MPDU to "A-MPDU or MPDU", a thorough review is necessary to make sure we've caught them all. | Perform a review of the baseline documents looking for MPDU or "frame" and determine if it refers to an MPDU or an "A-MPDU or MPDU". |  |  | General | General
7872 | Takagi, Eiji | 20.6 | 253 | 3 | T | Y | 253 | 3 | Optional Features | 20.6 | DT | [5 empty] | Some of 11n services use GF preamble because it is very efficient especially for short packet communication. If GF preamble remains optional, that means some 11n devices do not understand GF preamble, then it causes the interference problem even between 11n devices. | GF preamble should be mandatory or at least all of 11n device should be able to detect GF preamble HT-SIG. |  |  | Features | General
7902 | Takagi, Masahiro | General |  |  | T | Y | 0 |  | General | General | DT | [5 empty] | This draft names 802.11e Block Ack "Simple Block Ack". From implementation point of view, the new block ack (mandatory part) is simpler than the original one. The name is misleading. | "Basic Block Ack" would be more appropriate. |  |  | General | General
7903 | Takagi, Masahiro | General |  |  |  |  | 0 |  | General | General | ST | [5 empty] | In IBSS, 40MHz shall not be used. It is difficult to know regulatory restrictions. | Add text to reflect the comment. | Ed: Commenter did not provide T/E classification. Assuming T is the response. |  | General | General
7904 | Takagi, Masahiro | General |  |  | T | Y | 0 |  | General | General | ST | [5 empty] | The advanced coding (LDPC) is optional. HT STA should not be required to calculate the correct length of PPDU encoded by LDPC. PPDU encoded by LDPC shall always use mixed mode preamble for protection to both HT and non-HT STA. | Add text to reflect the comment. |  |  | General | General
8054 | Tokubo, Eric | A.4.15 | 265-272 | All | T | Y | 265 | 0 | Enhancements for Higher Throughput | A.4.15 | ST | [5 empty] | No PICS entry for RIFS Bursting operation (Tx or Rx) | Please add transmission and reception of RIFS-based operation in the PICS |  |  | PICS | General
8105 | Trainin, Solomon | General |  |  | T | Y | 0 |  | General | General | DT | [5 empty] | There number and complexity of the MAC features should be reduced. |  |  |  | General | General
8106 | Tsoulogiannis, Tom | 5.2.7.2 | 7 | 10 | T | Y | 7 | 10 | General description of HT Features | 5.2.7.2 | ST | [5 empty] | There are several "shalls" in this General description clause. Clause 5 should not have any normative shalls. Normative statements belong in later clauses. | Reword this clause to remove the use of shalls. |  |  | Features | General
8123 | van Erven, Niels | General |  |  | T | Y | 0 |  | General | General | ST | [5 empty] | There are empty sections in the spec from which it is unclear why they are mentioned. | If these sections have a purpose to be mentioned, then identify that in the available text part of that empty section. Otherwise remove the title of that section |  |  | General | General
8144 | Van Nee, Richard | 20.6 |  |  | T | Y | 253 |  | Optional Features | 20.6 | DT | [5 empty] | The fact that Green Field mode is optional rather than mandatory causes several problems. First, there are likely to be interoperability problems of non GF-devices that get confused when receiving GF packets, and that will not properly defer for GF packets. Second, it prevents a migration path towards future Green Field-only networks because you will always need to use protection mechanisms against 11n devices that did not implement Green Field mode. | Make Green Field mode mandatory |  |  | Features | General
8238 | Vlantis, George | 5.6 | 11 | 10 | T | N | 11 | 10 | Relationship between services | 5.6 | DT | [5 empty] | Zero length frame (ZLF) is not a Data frame. ZLF frame contains neither MAC header nor data field. It is a PHY construct only. | Remove ZLF from 5.6. | 2 |  | General | General
8257 | Vlantis, George | Generally |  |  | T | Y | 0 |  | General | General | DT | [5 empty] | Green Field mode of operation shall be mandatory, as it is more efficient than MM and an optional GF creates interoperability problems. Today there is the need of MAC protection for different HT devices. This shall be avoided. | Make GF mandatory and amend the draft consequently. | 1 |  | General | General
8268 | Wallace, Brad | General |  |  | T | Y | 0 |  | General | General | ST | [5 empty] | Channelization in 40MHz is unclear | Clarify operation in appropriate sections |  |  | General | General
8281 | Winters, Jack | General |  |  | T | Y | 0 |  | General | General | DT | [5 empty] | Extension channel interference needs to be better addressed. This is being addressed by the 20/40MHz channelization adhoc committee, but I need to review the final changes to determine if vote should be changed to yes. | Add extension channel interference handling changes from the 20/40MHz channelization adhoc committee. |  |  | General | General
8283 | Wong, Timothy | 20.6 | 260 | 3 | T | Y | 260 | 3 | Optional Features | 20.6 | DT | [5 empty] | MM-only 802.11n devices may get confused on receiving GF packets causing interoperability problems, collisions, loss of QoS, and overall network instability. This will be a non-issue if Green Field mode is mandatory. | Make Green Field mode mandatory on both receive and transmit |  |  | Features | General
8285 | Worstell, Harry | General |  |  | T | Y | 0 |  | General | General | DT | [5 empty] | The first Draft D0.01 for Task Group N was provided to the task group and working group on February 11, 2006 which was exactly 23 days prior to the March plenary session and 28 days prior to voting it to go to letter ballot. The Task Group spent less time to review this draft than they are asking the Working Group to do. It is required by the IEEE 802.11 Policies and Procedures that:" 2.9.2 Draft Standard Balloting Requirements Before a draft is submitted to WG letter ballot, it shall meet the following requirements: 1. The TG must approve the draft by at least 75%, indicating the TG has conducted a technical review of the draft, and believes the draft is technically complete, and ready for WG approval e.g. not place holders or notes for future action, editing, or clarifications." No task group review of this draft was done which has been the procedures of most task groups for at least the last year or more. This lack of review and going to letter ballot is unprecedented in the time of 802.11 as far as I can remember. It is no wonder that this draft is in so poor a shape and to require the Working Group to review such a draft by letter ballot and spend an exorbitant amount of time to review the such a draft is completely inconsiderate of the Task Group and against the IEEE 802.11 Policies and Procedures. The Task Group, even though a small amount of people worked long hours getting the draft this far, clearly did not review and debate this document sufficiently prior to going to letter ballot. | The Task Group MUST do their job and provide a QUALITY draft for Letter Ballot prior to going to letter ballot |  |  | General | General
9942 | Xhafa, Ariton | 5.2.7.1 | 7 | 4 | T | Y | 7 | 4 | PHY Enhancements Requiring MAC Signaling | 5.2.7.1 | T | [5 empty] | Table n1 describes a few PHY features without stating which features are mandatory and which are optional. | Update Table n1 describing mandatory and optional PHY features. |  |  | Features | General
9943 | Xhafa, Ariton | 5.2.7.2 | 7 | 10 | T | Y | 7 | 10 | General description of HT Features | 5.2.7.2 | DT | [5 empty] | Table n2 should be changed to accommodate LongNAV being mandatory with any HT transmission in presence of legacy devices. | Change the required level of support column to "All HT STAs involved in HT frame transmission shall use LongNAV" |  |  | Features | General
9944 | Xhafa, Ariton | 5.2.7.2 | 7 | 10 | T | Y | 7 | 10 | General description of HT Features | 5.2.7.2 | T | [5 empty] | Block ACK mechanism is "Mandatory when A-MPDU is used". This sentence is confusing. | Change to "Mandatory" |  |  | Features | General
9945 | Xhafa, Ariton | 5.2.7.2 | 7 | 10 | T | Y | 7 | 10 | General description of HT Features | 5.2.7.2 | T | [5 empty] | Multiple TID Block ACK: "MTBA is the only BlockAck mechanism that shall be used during a PSMP sequence". Not very clear. | Change it to: "MTBA is mandatory and the only BlockAck mechanism that shall be used during a PSMP sequence". |  |  | Features | General
10029 | Xhafa, Ariton | General |  |  | T | Y | 0 |  | General | General | T | [5 empty] | Naming of blockAck flavors to N-… seems a little bit odd. Need better names for blockAck features. |  |  |  | General | General
10090 | Yee, James | 5.2.7.2 | 8 | n2 | T | N | 8 | 1 | General description of HT Features | 5.2.7.2 | T | [5 empty] | Green Field Protection is defined as Mandatory. | Should be "Mandatory if optional Green Field mode supported". |  |  | Features | General
10224 | Zeira, Eldad | 5.2.7.1 | 7 | Table n1 | T | Y | 7 | 4 | PHY Enhancements Requiring MAC Signaling | 5.2.7.1 | DT | [5 empty] | Green Field Preamble is optional; if not implemented will lead to reduced efficiency | Make Green Field Preamble mandatory in Table n1, page 7. |  |  | Features | General
10229 | Zeira, Eldad | A4.15.2 | 271 | 15 | T | Y | 271 | 15 | PHY Enhancements for Higher Throughput | A4.15.2 | DT | [5 empty] | 40 MHz operation is only optional. With current mandated set of capabilities a STA may claim to be 11n compliant while not exceeding 70mbps PHY rate and far from meeting 11n PAR | Make 40 Mhz operation mandatory with single or multiple antennas |  |  | PICS | General
10257 | Zuniga, Juan Carlos | 5.2.7.1 | 7 | Table n1 | T | Y | 7 | 4 | PHY Enhancements Requiring MAC Signaling | 5.2.7.1 | DT | [5 empty] | Green Field Preamble is currently an optional feature and it should not be. The purpose of the Green Field Preamble is to allow for an increase in system goodput/efficiency where legacy devices are not supported. | Change Green Field Preamble from optional to mandatory in Table n1, page 7. |  |  | Features | General
10305 | Kwak, Joe | 3 | 2 | all | T | N | 2 | 0 | Definitions | 3 | T | [5 empty] | Many key definitions are missing. A-MPDU, A-PPDU, Greenfield, others. | Scrub this 802.11n amendment to identify new terms and add to definitions and acronyms. |  |  | General | General
10306 | Kwak, Joe | general | all |  | T | Y | 0 | 0 | General | general | DT | [5 empty] | TGn should add significant new capability to 802.11 WLANs. This cannot be done by defining so many capability enhancements as optional. Generally, an HT-AP should implement as mandatory ALL OPTIONS. While STAs should implement as mandatory at least one of all the capability enhancements which have an either/or implementation choice. If HT STAs are not mandated to have these new enhanced capabilities, this TGn multi-year effort will not generate systems with greatly improved performance. The flexibility in capabilities signalling is a good approach to permit manufacturers to produce limited capabiltiy STAs which are not HT compliant but have only certain selected capabilities. However, the responsibility of the standards group is to specify mandatory requirements to improve system performance. Manufacturers may deviate as they will. This will happen naturally and through WIFI Alliance decisions. But the intent of drafting the HT standard should be to set the performance bar high. | Detailed comments follow. Especially in PICS area to make these enhancments mandatory as part of the standard. |  |  | General | General
10308 | Kwak, Joe | 5.2.7.1 | 7 | Table n1 | T | Y | 7 | 4 | PHY Enhancements Requiring MAC Signaling | 5.2.7.1 | DT | [5 empty] | Most of these should be mandatory. | Modify comment column to indicate that all of these are mandatory except for STBC, which is optional at STA, mandatory at AP |  |  | Features | General
10314 | Kwak, Joe | Annex A | 266 | HTM5.4 | T | Y | 266 | 0 | PICS | Annex A | DT | [5 empty] | Capability should be mandatory for HT-APs, optional otherwise. | Modify Status column accordingly. |  |  | PICS | General
10315 | Kwak, Joe | Annex A | 267 | HTM7 | T | Y | 267 | 0 | PICS | Annex A | DT | [5 empty] | Capability should be mandatory for HT-APs, optional otherwise. | Modify Status column accordingly. |  |  | PICS | General
10316 | Kwak, Joe | Annex A | 267 | HTM8 | T | Y | 267 | 0 | PICS | Annex A | DT | [5 empty] | Capability should be mandatory for all STAs.. | Modify Status column accordingly. |  |  | PICS | General
10317 | Kwak, Joe | Annex A | 267 | HTM9 | T | Y | 267 | 0 | PICS | Annex A | DT | [5 empty] | Capability should be mandatory for HT-APs, optional otherwise. | Modify Status column accordingly. |  |  | PICS | General
10318 | Kwak, Joe | Annex A | 268 | HTM10 | T | Y | 268 | 0 | PICS | Annex A | DT | [5 empty] | Capability should be mandatory for HT-APs, optional otherwise. | Modify Status column accordingly. |  |  | PICS | General
10319 | Kwak, Joe | Annex A | 268 | HTM10.2.1 | T | Y | 268 | 0 | PICS | Annex A | DT | [5 empty] | Capability should be mandatory for HT-APs, optional otherwise. | Modify Status column accordingly. |  |  | PICS | General
10320 | Kwak, Joe | Annex A | 268 | HTM10.6.1 | T | Y | 268 | 0 | PICS | Annex A | DT | [5 empty] | Capability should be mandatory for HT-APs, optional otherwise. | Modify Status column accordingly. |  |  | PICS | General
10321 | Kwak, Joe | Annex A | 268 | HTM11.1 | T | Y | 268 | 0 | PICS | Annex A | DT | [5 empty] | Capability should be mandatory for HT-APs, optional only in STAs which implement HTM11.2. | Modify Status column accordingly. |  |  | PICS | General
10322 | Kwak, Joe | Annex A | 268 | HTM11.2 | T | Y | 268 | 0 | PICS | Annex A | DT | [5 empty] | Capability should be mandatory for HT-APs, optional only in STAs which implement HTM11.1. | Modify Status column accordingly. |  |  | PICS | General
10323 | Kwak, Joe | Annex A | 269 | HTM12.1 | T | Y | 269 | 0 | PICS | Annex A | DT | [5 empty] | Capability should be mandatory for HT-APs, optional otherwise. | Modify Status column accordingly. |  |  | PICS | General
10324 | Kwak, Joe | Annex A | 269 | HTM12.2 | T | Y | 269 | 0 | PICS | Annex A | DT | [5 empty] | Capability should be mandatory for all STAs.. | Modify Status column accordingly. |  |  | PICS | General
10325 | Kwak, Joe | Annex A | 269 | HTM12.7 | T | Y | 269 | 0 | PICS | Annex A | DT | [5 empty] | Capability should be mandatory for HT-APs, optional otherwise. | Modify Status column accordingly. |  |  | PICS | General
10326 | Kwak, Joe | Annex A | 269 | HTM13 | T | Y | 269 | 0 | PICS | Annex A | DT | [5 empty] | Capability should be mandatory for all STAs.. | Modify Status column accordingly. |  |  | PICS | General
10327 | Kwak, Joe | Annex A | 269 | HTM14 | T | Y | 269 | 0 | PICS | Annex A | DT | [5 empty] | Capability should be mandatory for all STAs.. | Modify Status column accordingly. |  |  | PICS | General
10328 | Kwak, Joe | Annex A | 270 | HTM15.1 | T | Y | 270 | 0 | PICS | Annex A | DT | [5 empty] | Capability should be mandatory for HT-APs, optional otherwise. | Modify Status column accordingly. |  |  | PICS | General
10329 | Kwak, Joe | Annex A | 270 | HTM15.2 | T | Y | 270 | 0 | PICS | Annex A | DT | [5 empty] | Capability should be mandatory for HT-APs, optional otherwise. | Modify Status column accordingly. |  |  | PICS | General
10330 | Kwak, Joe | Annex A | 271 | HTP1.3 | T | Y | 271 | 0 | PICS | Annex A | DT | [5 empty] | Capability should be mandatory for all STAs.. | Modify Status column accordingly. |  |  | PICS | General
10331 | Kwak, Joe | Annex A | 271 | HTP2.3.3 | T | Y | 271 | 0 | PICS | Annex A | DT | [5 empty] | Capability should be mandatory for all STAs.. | Modify Status column accordingly. |  |  | PICS | General
10332 | Kwak, Joe | Annex A | 271 | HTP2.3.4 | T | Y | 271 | 0 | PICS | Annex A | DT | [5 empty] | Capability should be mandatory for all STAs.. | Modify Status column accordingly. |  |  | PICS | General
10333 | Kwak, Joe | Annex A | 271 | HTP2.3.5 | T | Y | 271 | 0 | PICS | Annex A | DT | [5 empty] | Capability should be mandatory for HT-APs, optional otherwise. | Modify Status column accordingly. |  |  | PICS | General
10334 | Kwak, Joe | Annex A | 272 | HTP2.7 | T | Y | 272 | 0 | PICS | Annex A | DT | [5 empty] | Capability should be mandatory for all STAs.. | Modify Status column accordingly. |  |  | PICS | General
10335 | Kwak, Joe | Annex A | 272 | HTP2.8.1 | T | Y | 272 | 0 | PICS | Annex A | DT | [5 empty] | Capability should be mandatory for HT-APs, optional otherwise. | Modify Status column accordingly. |  |  | PICS | General
10336 | Kwak, Joe | Annex A | 272 | HTP2.11 | T | Y | 272 | 0 | PICS | Annex A | DT | [5 empty] | Capability should be mandatory for HT-APs, optional otherwise. | Modify Status column accordingly. |  |  | PICS | General
10338 | Engwer, Darwin | 3 |  |  | T | Y | 2 |  | Definitions | 3 | T | [5 empty] | After combination of the base standard (802.11ma), subsequent ammendments and more focused individual changes, there remain unresolved inconsistencies between the text in this clause and other clauses. This applies to this clause and all subclauses thereof. | Resolve the inconsistencies. |  |  | General | General
10339 | Engwer, Darwin | 5 |  |  | T | Y | 6 |  | General description | 5 | T | [5 empty] | After combination of the base standard (802.11ma), subsequent ammendments and more focused individual changes, there remain unresolved inconsistencies between the text in this clause and other clauses. This applies to this clause and all subclauses thereof. | Resolve the inconsistencies. |  |  | General | General
10342 | Engwer, Darwin | 10 |  |  | T | Y | 131 |  | Layer management | 10 | T | [5 empty] | After combination of the base standard (802.11ma), subsequent ammendments and more focused individual changes, there remain unresolved inconsistencies between the text in this clause and other clauses. This applies to this clause and all subclauses thereof. | Resolve the inconsistencies. |  |  | Interfaces | General
10345 | Engwer, Darwin | A |  |  | T | Y | 265 |  | PICS | Annex A | T | [5 empty] | After combination of the base standard (802.11ma), subsequent ammendments and more focused individual changes, there remain unresolved inconsistencies between the text in this clause and other clauses. This applies to this clause and all subclauses thereof. | Resolve the inconsistencies. |  |  | PICS | General
10346 | Engwer, Darwin | D |  |  | T | Y | 276 |  | ASN.1 encoding of the MAC and PHY MIB | Annex D | T | [5 empty] | After combination of the base standard (802.11ma), subsequent ammendments and more focused individual changes, there remain unresolved inconsistencies between the text in this clause and other clauses. This applies to this clause and all subclauses thereof. | Resolve the inconsistencies. |  |  | MIB | General
10348 | Engwer, Darwin | 5.2.7.1 | 7 | 4 | T | Y | 7 | 4 | PHY Enhancements Requiring MAC Signaling | 5.2.7.1 | DT | [5 empty] | The greenfield support should be mandatory. This is a case where we need to learn the lessons of the past. Optional GF preambles create more problems than they solve. | Make the greenfield capability mandatory, including the greenfield preamble. Apply the requisite changes here and throughout the draft as needed. |  |  | Features | General
10349 | Engwer, Darwin | general |  |  | T | Y | 0 |  | General | general | DT | [5 empty] | The 802.11n draft appears to allow the creation of devices that are not capable of "enabling a mode of operation with a maximum throughput of at least 100 Mbps, as measured at the MAC data service access point (SAP)". Those modes, and hence those devices, do not meet the requirements of the current 802.11n PAR. | Remove the modes that are in violation of the PAR, or revise the PAR. |  |  | General | General
10350 | Engwer, Darwin | general |  |  | T | Y | 0 |  | General | general | T | [5 empty] | The name "control channel" is techncially misleading. It indicates that that this channel only conveys control information and not data as well. | suggest renaming "control channel" to "primary channel" (throughout the draft) |  |  | General | General
10351 | Engwer, Darwin | 3 |  |  | T | Y | 2 |  | Definitions | 3 | T | [5 empty] | This clause is missing a definition for "control channel". However, the name "control channel" is technically misleading. It indicates that that this channel only conveys control information and not data as well. | Add a definition for "control channel", but call it "primary channel". Change "control channel" to "primary channel" throughout the draft. |  |  | General | General
10352 | Engwer, Darwin | 4 |  |  | T | Y | 3 |  | Abbreviations and acronyms | 4 | T | [5 empty] | After combination of the base standard (802.11ma), subsequent ammendments and more focused individual changes, there remain unresolved inconsistencies between the text in this clause and other clauses. This applies to this clause and all subclauses thereof. | Resolve the inconsistencies. |  |  | General | General
10353 | Engwer, Darwin | 3 |  |  | T | Y | 2 |  | Definitions | 3 | T | [5 empty] | Clause 3 is missing a definition for "extension channel". | Add a definition for extension channel". |  |  | General | General
10355 | Engwer, Darwin | 3 | 2 |  | T | Y | 2 |  | Definitions | 3 | T | [5 empty] | The term "HT" is missing from clause 3. This term is used throughout the draft to indicate a what-is-now-called-802.11n feaure set. Since HT seems to be the choosen term (poor) then it needs to be defined in clause 3. | Add a definition for the term "HT", likely referencing primarily to the features described in clause 20, or clause 5.2.7, or better yet Annex A, or perhaps best is "5.2.7 and Annex A". |  |  | General | General
10356 | Engwer, Darwin | 3 | 2 | 13 | T | Y | 2 | 13 | Definitions | 3 | T | [5 empty] | The term "LongNAV" is not tied to "HT" mode, "HT STAs" or "HT devices". | Change "A MAC-layer protection …" to "An HT MAC-layer protection …". |  |  | General | General
10357 | Engwer, Darwin | 3 | 2 | 11 | T | Y | 2 | 11 | Definitions | 3 | T | [5 empty] | The term "Initiator" is not tied to "HT" mode, "HT STAs" or "HT devices". | Change "A STA that holds …" to "An HT STA that holds …". |  |  | General | General
10358 | Engwer, Darwin | 3 | 2 | 20 | T | Y | 2 | 20 | Definitions | 3 | T | [5 empty] | The term "Phased Coexistence Operation" is not tied to "HT" mode, "HT STAs" or "HT devices". | Change "A BSS mode with …" to "An HT BSS mode with …". |  |  | General | General
10366 | Engwer, Darwin | 5.2.7.2 | 8 | 1 | T | Y | 8 | 1 | General description of HT Features | 5.2.7.2 | DT | [5 empty] | PSMP should be mandatory in APs under all cases. Power save support is critical to wide scale deployment of low power mobile STAs. While this support can be optional in the mobile STAs (depending on battery capacity) it should be supported in all APs. | Make PSMP mandatory in APs under all conditions. Apply the requisite changes here and throughout the draft as needed. |  |  | Features | General
10377 | Engwer, Darwin | A.4.15.2 | 271 | 1 | T | Y | 271 | 1 | PHY Enhancements for Higher Throughput | A4.15.2 | DT | [5 empty] | HTP1.3: support for Greenfield mode should be mandatory so that all devices are capable of attaining maximum throughput in greenfield (or greenfield-like) deployments | make Greenfield mode support mandatory |  |  | PICS | General
10378 | Engwer, Darwin | A4.15.1 | 268 | 1 | T | Y | 268 | 1 | MAC Enhancements for Higher Throughput | A4.15.1 | DT | [5 empty] | HTM10.6.1: PSMP should be mandatory in APs under all cases. Power save support is critical to wide scale deployment of low power mobile STAs. While this support can be optional in the mobile STAs (depending on battery capacity) it should be supported in all APs. | Make PSMP mandatory in APs under all conditions. Apply the requisite changes here and throughout the draft as needed. |  |  | PICS | General
10548 | Marshall, Bill | 20.6 | 253 | 1 | T | Y | 253 | 1 | Optional Features | 20.6 | T | [5 empty] | mandatory/optional designation belongs in PICS | delete this subclause |  |  | Features | General
10979 | Marshall, Bill | 5.2.7.2 | 7 | 10 | T | Y | 7 | 10 | General description of HT Features | 5.2.7.2 | T | [5 empty] | "Open" is not considered "Security" | Open Authentication is one possible intended meaning here. Or delete "Open" |  |  | Features | General
10983 | Marshall, Bill | 5.2.7.2 | 7 | 9 | T | Y | 7 | 9 | General description of HT Features | 5.2.7.2 | T | [5 empty] | Normative statements can't appear in clause 5 | Drop the text "required levels of support" |  |  | Features | General
10984 | Marshall, Bill | 5.2.7.2 | 7 | 9 | T | Y | 7 | 9 | General description of HT Features | 5.2.7.2 | T | [5 empty] | Normative statements can't appear in clause 5 | Drop use of term "Mandatory" and "shall" in the table entries (24 times) |  |  | Features | General
10987 | Marshall, Bill | 5.2.7.2 | 7 | 8 | T | Y | 7 | 8 | General description of HT Features | 5.2.7.2 | DT | [5 empty] | The claim of 100Mb/s for everyone is not credible. For example, if the AP is serving 100 VoIP handheld devices, each using 100Kb/s each direction, how much remaining bandwidth is available for a big-block station? | Please clarify the intent of this amendment |  |  | Features | General
11764 | Marshall, Bill | A4.15.1 | 268 | 0 | T | Y | 268 | 0 | MAC Enhancements for Higher Throughput | A4.15.1 | T | [5 empty] | HTM10.2 should depend on HTM10 | as in comment |  |  | PICS | General
11765 | Marshall, Bill | A4.15.1 | 268 | 0 | T | Y | 268 | 0 | MAC Enhancements for Higher Throughput | A4.15.1 | DT | [5 empty] | HTM10.2.1 should be mandatory if HTM10.2 | as in comment |  |  | PICS | General
11766 | Marshall, Bill | A4.15.1 | 268 | 0 | T | Y | 268 | 0 | MAC Enhancements for Higher Throughput | A4.15.1 | DT | [5 empty] | HTM10.6.2 should be mandatory if HTM10 and CF2 | as in comment |  |  | PICS | General
11767 | Marshall, Bill | A4.15.1 | 266 | 0 | T | Y | 266 | 0 | MAC Enhancements for Higher Throughput | A4.15.1 | DT | [5 empty] | HTM5.4 should be mandatory | as in comment |  |  | PICS | General
11768 | Marshall, Bill | A4.15.1 | 267 | 0 | T | Y | 267 | 0 | MAC Enhancements for Higher Throughput | A4.15.1 | DT | [5 empty] | HTM7 should be mandatory | as in comment |  |  | PICS | General
11769 | Marshall, Bill | A4.15.1 | 267 | 0 | T | Y | 267 | 0 | MAC Enhancements for Higher Throughput | A4.15.1 | DT | [5 empty] | HTM8 should be mandatory | as in comment |  |  | PICS | General
11770 | Marshall, Bill | A4.15.1 | 267 | 0 | T | Y | 267 | 0 | MAC Enhancements for Higher Throughput | A4.15.1 | DT | [5 empty] | HTM8.1 should be mandatory | as in comment |  |  | PICS | General
11771 | Marshall, Bill | A4.15.1 | 267 | 0 | T | Y | 267 | 0 | MAC Enhancements for Higher Throughput | A4.15.1 | DT | [5 empty] | HTM9 should be mandatory | as in comment |  |  | PICS | General
11772 | Marshall, Bill | A4.15.2 | 271 | 0 | T | Y | 271 | 0 | PHY Enhancements for Higher Throughput | A4.15.2 | DT | [5 empty] | HTP1.3 should be mandatory | as in comment |  |  | PICS | General
11773 | Marshall, Bill | A4.15.2 | 271 | 0 | T | Y | 271 | 0 | PHY Enhancements for Higher Throughput | A4.15.2 | DT | [5 empty] | HTP2.3.4 should be mandatory | as in comment |  |  | PICS | General
11774 | Marshall, Bill | Boilerplate | 1 | 12 | T | Y | 1 | 12 | Boilerplate | Boilerplate | T | [5 empty] | 11k is currently D4.0 | Watch the official timeline for amendment ordering. Track the revisions of these drafts that will preceed 11n to REVCOM. |  |  | General | General
11775 | Marshall, Bill | Boilerplate | 1 | 11 | T | Y | 1 | 11 | Boilerplate | Boilerplate | T | [5 empty] | 11ma is currently D6.0 | Watch the official timeline for amendment ordering. Track the revisions of these drafts that will preceed 11n to REVCOM. |  |  | General | General
11776 | Marshall, Bill | Boilerplate | 1 | 13 | T | Y | 1 | 13 | Boilerplate | Boilerplate | T | [5 empty] | 11r is currently D2.0 | Watch the official timeline for amendment ordering. Track the revisions of these drafts that will preceed 11n to REVCOM. |  |  | General | General
11777 | Marshall, Bill | Boilerplate | 1 | 13 | T | Y | 1 | 13 | Boilerplate | Boilerplate | T | [5 empty] | 802.11p is also projected to reach REVCOM prior to 11n. | Track the official timeline for amendment ordering. It currently shows 11n following 11k, 11r, and 11p. Include 802.11p in baseline document |  |  | General | General
11788 | Marshall, Bill | D | 305 | 18 | T | Y | 305 | 18 | ASN.1 encoding of the MAC and PHY MIB | Annex D | T | [5 empty] | 11r changed dot11SMTbase6 to dot11SMTbase7; 11n gets to change 7 to 8 | change 6(strikethrough)7(underline) to 7(strikethrough)8(underline) |  |  | MIB | General
11789 | Marshall, Bill | D | 306 | 35 | T | Y | 306 | 35 | ASN.1 encoding of the MAC and PHY MIB | Annex D | T | [5 empty] | change dot11SMTbase7 instead of dot11SMTbase6 | as in comment |  |  | MIB | General
11790 | Marshall, Bill | D | 306 | 36 | T | Y | 306 | 36 | ASN.1 encoding of the MAC and PHY MIB | Annex D | T | [5 empty] | change dot11SMTbase7 instead of dot11SMTbase6 | as in comment |  |  | MIB | General
11791 | Marshall, Bill | D | 307 | 21 | T | Y | 307 | 21 | ASN.1 encoding of the MAC and PHY MIB | Annex D | T | [5 empty] | don't know why dot11SMTbase3 is in this list, and it is probably correct to remove it, but that belongs as a comment to 11ma | track 11ma on this one |  |  | MIB | General
11792 | Marshall, Bill | D | 285 | 43 | T | Y | 285 | 43 | ASN.1 encoding of the MAC and PHY MIB | Annex D | T | [5 empty] | dot11CountersEntry 20 was taken by 11k, next available value is 21 | change to 21 |  |  | MIB | General
11793 | Marshall, Bill | D | 307 | 15 | T | Y | 307 | 15 | ASN.1 encoding of the MAC and PHY MIB | Annex D | T | [5 empty] | dot11Groups should be 39 | 39 |  |  | MIB | General
11794 | Marshall, Bill | D | 276 | 9 | T | Y | 276 | 9 | ASN.1 encoding of the MAC and PHY MIB | Annex D | T | [5 empty] | dot11smt 14 is taken by 11k, 15 is taken by 11r | change to "dot11smt 16" |  |  | MIB | General
11795 | Marshall, Bill | D | 278 | 13 | T | Y | 278 | 13 | ASN.1 encoding of the MAC and PHY MIB | Annex D | T | [5 empty] | dot11smt should be 16 | 16 |  |  | MIB | General
11796 | Marshall, Bill | D | 307 | 24 | T | Y | 307 | 24 | ASN.1 encoding of the MAC and PHY MIB | Annex D | T | [5 empty] | dot11SMTbase7 shouldn't be an OPTIONAL-GROUP. It is listed earlier as a MANDATORY-GROUP | drop from this list |  |  | MIB | General
11798 | Marshall, Bill | D | 309 | 27 | T | Y | 309 | 27 | ASN.1 encoding of the MAC and PHY MIB | Annex D | T | [5 empty] | dot11SMTbase8 is the new one to add here | dot11SMTbase8 |  |  | MIB | General
11799 | Marshall, Bill | D | 277 | 49 | T | Y | 277 | 49 | ASN.1 encoding of the MAC and PHY MIB | Annex D | T | [5 empty] | dot11STationConfigEntry wrong. After 11k and 11r, next available value is 58 | change to 58 |  |  | MIB | General
11803 | Marshall, Bill | D | 276 | 8 | T | Y | 276 | 8 | ASN.1 encoding of the MAC and PHY MIB | Annex D | T | [5 empty] | missing 11k and 11r changes to MIB | "at end of SMT attributes after dot11RadioResourceManagement and dot11FastBSSTransitionTable" |  |  | MIB | General
11804 | Marshall, Bill | D | 307 | 42 | T | Y | 307 | 42 | ASN.1 encoding of the MAC and PHY MIB | Annex D | T | [5 empty] | next available dot11Groups is 40 | 40 |  |  | MIB | General
11805 | Marshall, Bill | D | 308 | 19 | T | Y | 308 | 19 | ASN.1 encoding of the MAC and PHY MIB | Annex D | T | [5 empty] | next available dot11Groups is 41 | 41 |  |  | MIB | General
11806 | Marshall, Bill | D | 309 | 24 | T | Y | 309 | 24 | ASN.1 encoding of the MAC and PHY MIB | Annex D | T | [5 empty] | next available dot11Groups is 42 | 42 |  |  | MIB | General
11807 | Marshall, Bill | D | 310 | 3 | T | Y | 310 | 3 | ASN.1 encoding of the MAC and PHY MIB | Annex D | T | [5 empty] | next dot11Groups | 43 |  |  | MIB | General
11808 | Marshall, Bill | D | 310 | 12 | T | Y | 310 | 12 | ASN.1 encoding of the MAC and PHY MIB | Annex D | T | [5 empty] | next dot11Groups | 44 |  |  | MIB | General
11809 | Marshall, Bill | D | 310 | 38 | T | Y | 310 | 38 | ASN.1 encoding of the MAC and PHY MIB | Annex D | T | [5 empty] | next dot11Groups | 45 |  |  | MIB | General
11810 | Marshall, Bill | D | 311 | 1 | T | Y | 311 | 1 | ASN.1 encoding of the MAC and PHY MIB | Annex D | T | [5 empty] | next dot11Groups | 46 |  |  | MIB | General
11811 | Marshall, Bill | D | 311 | 24 | T | Y | 311 | 24 | ASN.1 encoding of the MAC and PHY MIB | Annex D | T | [5 empty] | next dot11Groups | 47 |  |  | MIB | General
11813 | Marshall, Bill | D | 309 | 52 | T | Y | 309 | 52 | ASN.1 encoding of the MAC and PHY MIB | Annex D | T | [5 empty] | one entry added by 11r | dot11FTastBSSTransitionImplemented |  |  | MIB | General
11814 | Marshall, Bill | D | 307 | 24 | T | Y | 307 | 24 | ASN.1 encoding of the MAC and PHY MIB | Annex D | T | [5 empty] | one entry added by 11r | dot11FTComplianceGroup |  |  | MIB | General
11818 | Marshall, Bill | D | 285 | 54 | T | Y | 285 | 54 | ASN.1 encoding of the MAC and PHY MIB | Annex D | T | [5 empty] | wrong value of dot11CountersEntry | 22 |  |  | MIB | General
11819 | Marshall, Bill | D | 286 | 10 | T | Y | 286 | 10 | ASN.1 encoding of the MAC and PHY MIB | Annex D | T | [5 empty] | wrong value of dot11CountersEntry | 23 |  |  | MIB | General
11820 | Marshall, Bill | D | 286 | 20 | T | Y | 286 | 20 | ASN.1 encoding of the MAC and PHY MIB | Annex D | T | [5 empty] | wrong value of dot11CountersEntry | 24 |  |  | MIB | General
11821 | Marshall, Bill | D | 286 | 30 | T | Y | 286 | 30 | ASN.1 encoding of the MAC and PHY MIB | Annex D | T | [5 empty] | wrong value of dot11CountersEntry | 25 |  |  | MIB | General
11822 | Marshall, Bill | D | 286 | 40 | T | Y | 286 | 40 | ASN.1 encoding of the MAC and PHY MIB | Annex D | T | [5 empty] | wrong value of dot11CountersEntry | 26 |  |  | MIB | General
11823 | Marshall, Bill | D | 286 | 51 | T | Y | 286 | 51 | ASN.1 encoding of the MAC and PHY MIB | Annex D | T | [5 empty] | wrong value of dot11CountersEntry | 27 |  |  | MIB | General
11824 | Marshall, Bill | D | 287 | 5 | T | Y | 287 | 5 | ASN.1 encoding of the MAC and PHY MIB | Annex D | T | [5 empty] | wrong value of dot11CountersEntry | 28 |  |  | MIB | General
11825 | Marshall, Bill | D | 287 | 14 | T | Y | 287 | 14 | ASN.1 encoding of the MAC and PHY MIB | Annex D | T | [5 empty] | wrong value of dot11CountersEntry | 29 |  |  | MIB | General
11826 | Marshall, Bill | D | 287 | 32 | T | Y | 287 | 32 | ASN.1 encoding of the MAC and PHY MIB | Annex D | T | [5 empty] | wrong value of dot11CountersEntry | 31 |  |  | MIB | General
11827 | Marshall, Bill | D | 287 | 41 | T | Y | 287 | 41 | ASN.1 encoding of the MAC and PHY MIB | Annex D | T | [5 empty] | wrong value of dot11CountersEntry | 32 |  |  | MIB | General
11828 | Marshall, Bill | D | 287 | 50 | T | Y | 287 | 50 | ASN.1 encoding of the MAC and PHY MIB | Annex D | T | [5 empty] | wrong value of dot11CountersEntry | 33 |  |  | MIB | General
11829 | Marshall, Bill | D | 288 | 3 | T | Y | 288 | 3 | ASN.1 encoding of the MAC and PHY MIB | Annex D | T | [5 empty] | wrong value of dot11CountersEntry | 34 |  |  | MIB | General
11830 | Marshall, Bill | D | 288 | 14 | T | Y | 288 | 14 | ASN.1 encoding of the MAC and PHY MIB | Annex D | T | [5 empty] | wrong value of dot11CountersEntry | 35 |  |  | MIB | General
11831 | Marshall, Bill | D | 288 | 23 | T | Y | 288 | 23 | ASN.1 encoding of the MAC and PHY MIB | Annex D | T | [5 empty] | wrong value of dot11CountersEntry | 36 |  |  | MIB | General
11832 | Marshall, Bill | D | 288 | 41 | T | Y | 288 | 41 | ASN.1 encoding of the MAC and PHY MIB | Annex D | T | [5 empty] | wrong value of dot11CountersEntry | 38 |  |  | MIB | General
11833 | Marshall, Bill | D | 288 | 50 | T | Y | 288 | 50 | ASN.1 encoding of the MAC and PHY MIB | Annex D | T | [5 empty] | wrong value of dot11CountersEntry | 39 |  |  | MIB | General
11834 | Marshall, Bill | D | 289 | 3 | T | Y | 289 | 3 | ASN.1 encoding of the MAC and PHY MIB | Annex D | T | [5 empty] | wrong value of dot11CountersEntry | 40 |  |  | MIB | General
11835 | Marshall, Bill | D | 289 | 12 | T | Y | 289 | 12 | ASN.1 encoding of the MAC and PHY MIB | Annex D | T | [5 empty] | wrong value of dot11CountersEntry | 41 |  |  | MIB | General
11836 | Marshall, Bill | D | 289 | 21 | T | Y | 289 | 21 | ASN.1 encoding of the MAC and PHY MIB | Annex D | T | [5 empty] | wrong value of dot11CountersEntry | 42 |  |  | MIB | General
11837 | Marshall, Bill | D | 289 | 30 | T | Y | 289 | 30 | ASN.1 encoding of the MAC and PHY MIB | Annex D | T | [5 empty] | wrong value of dot11CountersEntry | 43 |  |  | MIB | General
11838 | Marshall, Bill | D | 289 | 39 | T | Y | 289 | 39 | ASN.1 encoding of the MAC and PHY MIB | Annex D | T | [5 empty] | wrong value of dot11CountersEntry | 44 |  |  | MIB | General
11839 | Marshall, Bill | D | 289 | 51 | T | Y | 289 | 51 | ASN.1 encoding of the MAC and PHY MIB | Annex D | T | [5 empty] | wrong value of dot11CountersEntry | 45 |  |  | MIB | General
11840 | Marshall, Bill | D | 290 | 6 | T | Y | 290 | 6 | ASN.1 encoding of the MAC and PHY MIB | Annex D | T | [5 empty] | wrong value of dot11CountersEntry | 46 |  |  | MIB | General
11841 | Marshall, Bill | D | 290 | 17 | T | Y | 290 | 17 | ASN.1 encoding of the MAC and PHY MIB | Annex D | T | [5 empty] | wrong value of dot11CountersEntry | 47 |  |  | MIB | General
11842 | Marshall, Bill | D | 290 | 28 | T | Y | 290 | 28 | ASN.1 encoding of the MAC and PHY MIB | Annex D | T | [5 empty] | wrong value of dot11CountersEntry | 48 |  |  | MIB | General
11843 | Marshall, Bill | D | 290 | 37 | T | Y | 290 | 37 | ASN.1 encoding of the MAC and PHY MIB | Annex D | T | [5 empty] | wrong value of dot11CountersEntry | 49 |  |  | MIB | General
11844 | Marshall, Bill | D | 290 | 46 | T | Y | 290 | 46 | ASN.1 encoding of the MAC and PHY MIB | Annex D | T | [5 empty] | wrong value of dot11CountersEntry | 50 |  |  | MIB | General
11845 | Marshall, Bill | D | 291 | 1 | T | Y | 291 | 1 | ASN.1 encoding of the MAC and PHY MIB | Annex D | T | [5 empty] | wrong value of dot11CountersEntry | 51 |  |  | MIB | General
11846 | Marshall, Bill | D | 291 | 11 | T | Y | 291 | 11 | ASN.1 encoding of the MAC and PHY MIB | Annex D | T | [5 empty] | wrong value of dot11CountersEntry | 52 |  |  | MIB | General
11847 | Marshall, Bill | D | 291 | 21 | T | Y | 291 | 21 | ASN.1 encoding of the MAC and PHY MIB | Annex D | T | [5 empty] | wrong value of dot11CountersEntry | 53 |  |  | MIB | General
11848 | Marshall, Bill | D | 291 | 31 | T | Y | 291 | 31 | ASN.1 encoding of the MAC and PHY MIB | Annex D | T | [5 empty] | wrong value of dot11CountersEntry | 54 |  |  | MIB | General
11849 | Marshall, Bill | D | 291 | 41 | T | Y | 291 | 41 | ASN.1 encoding of the MAC and PHY MIB | Annex D | T | [5 empty] | wrong value of dot11CountersEntry | 55 |  |  | MIB | General
11850 | Marshall, Bill | D | 292 | 5 | T | Y | 292 | 5 | ASN.1 encoding of the MAC and PHY MIB | Annex D | T | [5 empty] | wrong value of dot11CountersEntry | 57 |  |  | MIB | General
11851 | Marshall, Bill | D | 287 | 23 | T | Y | 287 | 23 | ASN.1 encoding of the MAC and PHY MIB | Annex D | T | [5 empty] | wrong value of dot11CountersEntry. Note that 28 was followed by 26 in the draft (???), leading to a change in the delta here | 30 |  |  | MIB | General
11852 | Marshall, Bill | D | 288 | 32 | T | Y | 288 | 32 | ASN.1 encoding of the MAC and PHY MIB | Annex D | T | [5 empty] | wrong value of dot11CountersEntry. Note that 32 was used twice in the draft (???), leading to a change in the delta here | 37 |  |  | MIB | General
11853 | Marshall, Bill | D | 291 | 51 | T | Y | 291 | 51 | ASN.1 encoding of the MAC and PHY MIB | Annex D | T | [5 empty] | wrong value of dot11CountersEntry. Note that 50 was used twice in the draft (???), leading to a change in the delta here | 56 |  |  | MIB | General
11879 | Tsien, Chih | 5.2.7.2 | 7 | 10 | T | Y | 7 | 10 | General description of HT Features | 5.2.7.2 | DT | [5 empty] | 40MHz without PCO extends the interop problem for STA in control or extension channel. AP must perform PCO occasionally to serve 20M-only STA. See also Annex C (PICS) p. 270 HTM 20.1 | Support for PCO operation in AP should be Mandatory if 40MHz channel width implemented |  |  | Features | General
11885 | Ketchum, John | 3 | 3 |  | T | Y | 3 |  | Definitions | 3 | T | [5 empty] | Add definition of sounding PPDU | Add the following text: 3.x Sounding PPDU: Any PPDU in which the Not Sounding bit in the HT-SIG field is set to zero |  |  | General | General
11909 | Ketchum, John | A4.15.1 | 268 |  | T | Y | 268 |  | MAC Enhancements for Higher Throughput | A4.15.1 | T | [5 empty] | HTM11.1: QoS Null embedding can be used with HT Control for Link Adaptation in immediate response exchange | add reference to 7.2.2.2 to HTM11.1 |  |  | PICS | General
11910 | Ketchum, John | A4.15.1 | 268 |  | T | Y | 268 |  | MAC Enhancements for Higher Throughput | A4.15.1 | T | [5 empty] | HTM11: No reference to link adaptation with implicit feedback | Add HTM11.3: Protocol capability: Link adaptation using implicit feedback; References 7.1.3.8, 7.2.2.2, 9.19.5 (proposed new section), 9.20.2; Status: CF15:O |  |  | PICS | General
11911 | Ketchum, John | A4.15.1 | 269 |  | T | Y | 269 |  | MAC Enhancements for Higher Throughput | A4.15.1 | T | [5 empty] | HTM12.4: Response to transmit beamforming frame exchange with implicit feedback requires capability to transmit sounding PPDUs | Add HTM12.4.1: Protocol capbility: Transmission of sounding PPDUs; References: 9.20.2; Status: HTM12.4:M |  |  | PICS | General
11912 | Ketchum, John | A4.15.2 | 271 |  | T | Y | 271 |  | PHY Enhancements for Higher Throughput | A4.15.2 | ST | [5 empty] | HTP2.3.5 implies support for all MCSs beyond MCS15 (or none) | should add separate PICS for 3 & 4 stream equal modulation MCSs and 2, 3, and 4 stream unequal modulation MCSs. |  |  | PICS | General
11913 | Ketchum, John | A4.15.2 | 271-272 |  | T | Y | 271 |  | PHY Enhancements for Higher Throughput | A4.15.2 | ST | [5 empty] | No PICS for staggered HT-LTFs | Add PICS for staggered HT-LTFs |  |  | PICS | General
11963 | Qian, Luke | General |  |  | T | Y | 0 | 0 | General | General | ST | [5 empty] | Contains near 20 TBDs. | Resolve them. | 2 |  | General | General
11967 | Qian, Luke | 5.2.7.2 | 8 | table-n2 | T | Y | 8 | 0 | General description of HT Features | 5.2.7.2 | ST | [5 empty] | This is the only occurrence in the spec mentioning PHY level spoofing. No details about this feature are desciribed anywhere else. | Either remove this feature or add details about it. | 1 |  | Features | General
11969 | Qian, Luke | 5.2.7.2 | 7 | table-n2 | T | Y | 7 | 0 | General description of HT Features | 5.2.7.2 | ST | [5 empty] | This table should be limited to summarize features optional or mandatory. | Remove descriptions irrelevant to features' optionality. | 3 |  | Features | General
11981 | Basson, Gal | 20.6 | 253 | 1 | T | N | 253 | 1 | Optional Features | 20.6 | T | [5 empty] | This section is redundant and should be removed | Remove the section |  |  | Features | General
11990 | Basson, Gal |  | general |  | T | N | 0 | 0 | General | General | DT | [5 empty] | Sounding request can come from a measurement not on a sounding packet - this can complicate the beamformer operation | Require that any CSI/Steering Matrix/Compressed steering matrix Feedback will be based only on packets with the sounding bit on. |  |  | General | General
12005 | Basson, Gal | General |  |  | T | N |  |  | General | General | DT | [5 empty] | The Basic MCS shall be used for different type of HT responses like BA and Explicit Feedback. So the Basic MCS calculation from the Basic MCS set should be defined |  |  |  | General | General
12006 | Basson, Gal |  |  |  | T | N | 0 | 0 | General | General | DT | [5 empty] | The current approach of MCS set in the capability field creates some problems of size, over complication in case of same rates, complicates interop testing | We want to discuss it to replace with capability class |  |  | General | General
12014 | Basson, Gal | General |  |  | T | N |  |  | General | General | DT | [5 empty] | The explicit feedback delay should be compared against some limit of maximal feedback delay | add to MIB dot11MaxCSIFeedbackDelay |  |  | General | General
12015 | Basson, Gal | General |  |  | T | N |  |  | General | General | DT | [5 empty] | define rules for comparison of the explicit feedback delay versus the dot11MaxCSIFeedbackDelay | The recommendation will be submitted separately |  |  | General | General
12024 | Basson, Gal | General |  |  | T | N |  |  | General | General | DT | [5 empty] | The number and complexity of the MAC features should be reduced. |  |  |  | General | General
12025 | Basson, Gal | General |  |  | T | N |  |  | General | General | DT | [5 empty] | The number and complexity of the PHY features should be reduced. |  |  |  | General | General
Note on B1: Adrian Stephens: Ed = provided by editor
Note on C1: Adrian Stephens: C = provided by commenter
Note on F1: Adrian Stephens: T = Technical E = Editorial
Note on H1: Adrian Stephens: Note: yellow shading shows that the ( C ) and ( Ed ) values differ.
Note on I1: Adrian Stephens: Note: yellow shading shows that the ( C ) and ( Ed ) values differ.
Note on K1: Adrian Stephens: Note: yellow shading shows that the ( C ) and ( Ed ) values differ.
Note on L1: Adrian Stephens: E = Editorial HE = Hard Editorial T = Technical ST=Technical requiring submission DT=Disputed Technical (no clear consensus)
Note on N1: Adrian Stephens: Resolution Status: R - rejected A - accepted L - alternate
Note on P1: Adrian Stephens: Document number of any related submission provided by comment (accept) or Assignee (alternate).
Note on Q1: 11-06-0358r4: (blank) - not brought Y - approved by motion in TGn N - rejected by motion in TGn
Note on U1: Adrian Stephens: Working version of draft containing change. Editor use only.

## MAC
CID | Name of Commenter(Ed) | Clause Number(C) | Page(C) | Line(C) | Type of Comment T/E(C) | Part of No Vote(Y/N) | Page(Ed) | Line(Ed) | Clause Title(Ed) | Clause(Ed) | Type E/HE/T/ST/DT(Ed) | Duplicate of CID | Resn Status | Assignee | Submission | TGn approval | Comment | Proposed Change | Resolution | Edited in draft | Topic lookup | Topic Group Lookup
3821 | Kandala, Srinivas | 8.8 | 8 |  | T | Y | 8 |  | Security for HT STA | 8.8 | DT |  | R |  |  |  | While I agree with the sentiment expressed here - it is beyond the scope of this Task group to specify what security suite is selected. 802.11 already says that for reliable security, only AES should be used and the implementation of the mechanism is already mandatory if RSN is implemented. I do not this task group need to take any stance. | Delete the sentence. | Reject - 14-4 based on discussion regarding deprecation of WEP and TKIP as well as the processing required to compute keys for A-MPDU streams arriving at a high rate |  | Security | MAC
763 | Durand, Roger | 6 |  |  | T | Y | 11 |  | MAC service definition | 6 | ST |  | R |  |  |  | section is missing | missing section MAC service defintion for 11n impacts | Reject - The A-MSDU function occrs entirely within the bounds of the MAC and therefore, requires no change to the MAC service definition. 23-0 |  | MAC Interface | MAC
10361 | Engwer, Darwin | 6 |  |  | T | Y | 11 |  | MAC service definition | 6 | T |  | R |  |  |  | After combination of the base standard (802.11ma), subsequent ammendments and more focused individual changes, there remain unresolved inconsistencies between the text in this clause and other clauses. This applies to this clause and all subclauses thereof. | Resolve the inconsistencies. | Reject - commentor has not provided enough information to allow the group to determine what the problem is or how to correct it. 11-1 Defer - Bruce K to solicit a more detailed set of inconsistencies to which the commentor refers. - Unanimous. |  | MAC Interface | MAC
4335 | Lefkowitz, Martin | 6.1.5 | 12 | 9 | T | Y | 12 | 9 | MAC data service architecture | 6.1.5 | DT |  | D |  |  |  | According to table n-2 only CCMP and open may be used. The additions made to this clause make it very confusing as to what parts are incompatible and what part's arent. I also do not understand why TKIP can not be used in an HT environment. This may give legacy devices the ability to securly aggragate frames. | Allow TKIP in a HT environement. If this can not be done then rewrite this clause such that it is not confusing (does not make you stop and try to figure out what parts are compatible.) | Defer - 18 -2 |  | MAC Interface | MAC
490 | Choudhury, Abhijit | 6.1.5 | 13 | 1 | T | Y | 13 | 1 | MAC data service architecture | 6.1.5 | ST |  | A |  |  |  | Since we have mentioned "Per Access Category/TS Queuing" below, we should mention that A-MSDU aggregation also requires per-TID queueing. It could be argued that this is an implementation detail, but then so is the mention of "Per Access Category/TS Queuing" for Fragmentation. | Either mention that A-MSDU Aggregation requires per-TID queuing or remove the other mention of queuing below. Just make it consistent. | Accepted - Delete the box as suggested. Unanimous. |  | MAC Interface | MAC
608 | CYPHER, DAVID | 6.1.5 | 13 | 2 | T | Y | 13 | 2 | MAC data service architecture | 6.1.5 | T |  | A |  |  |  | What is IEEE 80.1? Should it not be 802.1? | Change to 802.1 | Accepted - Make the change as noted. Unanimous. |  | MAC Interface | MAC
7345 | Rudolf, Marian | 6.1.5 | 13 | fig 18 | T | N | 13 | 2 | MAC data service architecture | 6.1.5 | ST |  | R |  |  |  | I am not sure this is a problem, but I would like to see if this has been checked by the group: for the new 11n aggregated data frame types, is there anything that would prevent WPA or WPA2 encryption or integrity protection from working on them as given in the current 11i amendment ? Example, 11i WPA2 works on a per-PDU level both for integrity and encryption of the data portion. When a frame contains multiple PDUs, how does the WPA2 engine compute the integrity check - on each or on all PDUs ? In case it does it separately as today, can an attacker selectively take an aggregated frame, replace one of the PDUs with a forged one and this gets un-noticed by the receiver ? | I would like to kindly suggest an informal sanity check on WPA/WPA2 security when employed with the new 11n aggregated frame types. Contact Jesse Walker for example. In case there isn't anything, sorry for having wasted your time on this… | Reject - this is an issue for TGm. TGn is not introducing anything which creates such a problem - if it exists, it is already part of 802.11-REVma. But Bruce K will forward this issue for TGn to be resolved by TGm. 20 - 0 |  | MAC Interface | MAC
9950 | Xhafa, Ariton | 6.1.5 | 13 |  | T | Y | 13 |  | MAC data service architecture | 6.1.5 | T |  | W |  |  |  | The MAC data plane architecture needs to add HTC option to the MPDU header. | Add HTC option to MPDU header | Withdrawn by commentor. |  | MAC Interface | MAC
9951 | Xhafa, Ariton | 6.1.5 | 13 |  | T | Y | 13 |  | MAC data service architecture | 6.1.5 | ST |  | R |  |  |  | The MAC data plane architecture figures shows RSNA above A-MSDU. However, nothing is mentioned in section 7.2.2.1 as to how is RSNA used during A-MSDU | Need to clarify their handshake. | Reject - the 802.1x portion of the RSNA function occurs above the top of the MAC on MSDUs only, while the A-MSDU aggregation lies within the bounds of the MAC, and therefore, the relationship between the functions is clear. 15 - 1 |  | MAC Interface | MAC
4551 | Lojko, Peter | 6.1.5 | 16 |  | T | Y | 16 |  | MAC data service architecture | 6.1.5 | T |  | D | Amit B |  |  | Is the MPDU sequence number encrypted. The diagram suggests that it is. | Indicate that MPDU sequence number is not encrypted. | Defer - Amit B volunteers to bring a new diagram as a submission to correct errors. - Unanimous |  | MAC Interface | MAC
1955 | Ji, Lusheng | 7.2.1.7 | 22 | 17 | T | Y | 22 | 17 | Block Ack Request (BlockAckReq) frame format | 7.2.1.7 | T |  | A |  |  |  | Include a replacement for Figure 30, showing the new contents | Change editor's instructions regarding Figure 30 to "Replace", and provide the replacement Figure | Accept - instruct the editor to make the changes as noted. Unanimous. |  | Block Ack | MAC
5340 | Miller2, Robert | 7.2.1.7 | 22 | 17 | T | Y | 22 | 17 | Block Ack Request (BlockAckReq) frame format | 7.2.1.7 | ST |  | A |  |  |  | Include a replacement for Figure 30, showing the new contents | Change editor's instructions regarding Figure 30 to "Replace", and provide the replacement Figure | Accept - instruct the editor to make the changes as noted. Unanimous. |  | Block Ack | MAC
11072 | Marshall, Bill | 7.2.1.7 | 22 | 17 | T | Y | 22 | 17 | Block Ack Request (BlockAckReq) frame format | 7.2.1.7 | T |  | A |  |  |  | Include a replacement for Figure 30, showing the new contents | Change editor's instructions regarding Figure 30 to "Replace", and provide the replacement figure | Accept - instruct the editor to make the changes as noted. Unanimous. |  | Block Ack | MAC
1956 | Ji, Lusheng | 7.2.1.7 | 22 | 19 | T | Y | 22 | 19 | Block Ack Request (BlockAckReq) frame format | 7.2.1.7 | T |  | A |  |  |  | Field name "ACK policy" is already taken. | Use a new name for the field in bit 0 of the BAR Control field | Accept - change the name to BARAckPolicy. Unanimous. |  | Block Ack | MAC
6897 | Nanda, Sanjiv | 7.2.1.7 | 22 | 19 | T | Y | 22 | 19 | Block Ack Request (BlockAckReq) frame format | 7.2.1.7 | T |  | D |  |  |  | BAR between HT STA is always compressed. No need to indicate "compressed" in BAR | Return "Compressed BA" field in Block Ack Request to "Reserved". Modify Table n12 accordingly. Delete reference to "Simple" in title of Section 7.2.1.7.1 | Defer - there is a possibility that fragmentation for HT exchanges may be allowed (based on the existence of comments suggesting such), and if those comments are resolved to allow it, then this issue becomes less of a don't care. Unanimous. |  | Block Ack | MAC
12217 | Cheng, Hong | 7.2.1.7 | 22 | 19 | T | N | 22 | 19 | Block Ack Request (BlockAckReq) frame format | 7.2.1.7 | DT |  | D |  |  |  | Functionalities of Multiple TID BlockAckReq can already be achieved by aggregating multiple BAR with A-MPDU. | Remove support of Multiple TID BlockAckReq. | Defer - 11 - 0 -- Proposal to accept the comment- 6 - 6 |  | Block Ack | MAC
1958 | Ji, Lusheng | 7.2.1.7 | 23 | 3 | T | Y | 23 | 3 | Block Ack Request (BlockAckReq) frame format | 7.2.1.7 | T |  | A |  |  |  | ACK Policy subfield is already defined in 7.1.3.5.3 | Make the definitions consistent, or change the name of this field | Accept - see CID 1956 |  | Block Ack | MAC
617 | CYPHER, DAVID | 7.2.1.7 | 23 | 6-7 | T | Y | 23 | 6 | Block Ack Request (BlockAckReq) frame format | 7.2.1.7 | T |  | A |  |  |  | Compressed BlockAckReq or BlockAckReq (compressed) 7.2.1.7.2. Are they the same or different? | Use one term consistently | Accept - group chooses Compressed BlockAckReq. Unanimous |  | Block Ack | MAC
1133 | Fischer, Matthew | 7.2.1.7 | 23 | 6 | T | Y | 23 | 6 | Block Ack Request (BlockAckReq) frame format | 7.2.1.7 | T |  | C |  |  |  | The comment "No fragmentation" is vague and seems to contradict 7.2.1.7.2 (where fragmentation is discussed) | Please expand to full sentence or reference explanatory text | Counter - remove the comments column from the table. 9 -1 |  | Block Ack | MAC
11880 | Tsien, Chih | 7.2.1.7 | 23 | 6 | T | Y | 23 | 6 | Block Ack Request (BlockAckReq) frame format | 7.2.1.7 | DT |  | D |  |  |  | non-aggregated MSDU length greater than 1500 bytes may suffer undesireable high PER if fragmentation disallowed concurrently with block ACK. | Allow fragmentation and Block-Ack concurrently. | Defer 14-0 Counter - allow fragmentation for non-aggregated block-ack streams between HT peers 3 - 7 if they are not operating in an HT mode - need to define HT mode. 1 - 3 |  | Block Ack | MAC
618 | CYPHER, DAVID | 7.2.1.7.1 | 23 | 14 | T | Y | 23 | 14 | Simple Block Ack Request (Simple BlockAckReq) | 7.2.1.7.1 | T |  | A |  |  |  | The headings in this clause at this level are not consistent. Fully write out the name followed in parenthesis the abbreviated form. | Use this formatting to rewrite the other headings in 7.2.1.7.x and 7.2.1.8.x | Accept - make the change as noted. Unamimous |  | Block Ack | MAC
1736 | Inoue, Yasuhiko | 7.2.1.7.1 | 23 | 14 | T | Y | 23 | 14 | Simple Block Ack Request (Simple BlockAckReq) | 7.2.1.7.1 | T |  | A |  |  |  | What is the definition of "Simple Block ACK"? | Clarify, please. If it is exactly the same as specified in 802.11e, the name does not need to be changed. | Accept - do NOT change the name from what it was in the base standard. |  | Block Ack | MAC
7578 | Stephens, Adrian | 7.2.1.7.1 |  |  | T | N | 23 |  | Simple Block Ack Request (Simple BlockAckReq) | 7.2.1.7.1 | DT |  | A |  |  |  | "The reserved subfield of the BAR control field of the Simple BlockAckReq frame has the value of all zeros upon transmission and is ignored upon reception." this is true by convention and therefore unnecessary here. | Delete the quoted statement. | Accept as stated. U |  | Block Ack | MAC
620 | CYPHER, DAVID | 7.2.1.7.3 | 25 | 4 | T | Y | 25 | 4 | Multiple TID Block Acknowledgement Request | 7.2.1.7.3 | T |  | A |  |  |  | Consistently capitalize field names or not. | Change to "Per TID Info" | Accept as stated. U |  | Block Ack | MAC
621 | CYPHER, DAVID | 7.2.1.7.3 | 25 | 5 | T | Y | 25 | 5 | Multiple TID Block Acknowledgement Request | 7.2.1.7.3 | T |  | A |  |  |  | Figure number n7 appears not to be correct reference | Change reference to Figure n6 | Accept as stated. U |  | Block Ack | MAC
1964 | Ji, Lusheng | 7.2.1.7.3 | 25 | 5 | T | Y | 25 | 5 | Multiple TID Block Acknowledgement Request | 7.2.1.7.3 | T |  | A |  |  |  | Bad cross reference | Change cross ref to Figure n6, not n7 | Accept - see CID 621 |  | Block Ack | MAC
1965 | Ji, Lusheng | 7.2.1.7.3 | 25 | 5 | T | Y | 25 | 5 | Multiple TID Block Acknowledgement Request | 7.2.1.7.3 | T |  | A |  |  |  | Bad cross reference. Figure 32 was deleted. | Probably mean Figure n4. | Accept as stated. U |  | Block Ack | MAC
3724 | Kandala, Srinivas | 7.2.1.7.3 | 25 | 8 | T | Y | 25 | 8 | Multiple TID Block Acknowledgement Request | 7.2.1.7.3 | DT |  | D |  |  |  | Two bytes are sacrificed per TID when this can be easily encoded into the SSN as bits 0 to 3 are not used. | Move the Per TID Info into SSN and delete the two bytes | Defer -14 - 0 |  | Block Ack | MAC
7227 | Raissinia, Ali | 7.2.1.7.3 | 25 | Fig n5-n6 | T | N | 25 | 8 | Multiple TID Block Acknowledgement Request | 7.2.1.7.3 | DT |  | D |  |  |  | Since MTID is a new BAR/BA format where Fragment field is not used then it's better to save two bytes by including the TID value as part of the Block ACK Starting Sequence Control Field, altogether 2 bytes, 4 bits TID value and 12bits Sequence number | Modify the frame format to save additional two bytes. | Defer - 14 - 0 if proposal existed:- 4 - 3 - need a submission regarding the proposed change, providing complete details of all changes. |  | Block Ack | MAC
1967 | Ji, Lusheng | 7.2.1.8 | 25 | 15 | T | Y | 25 | 15 | Block Ack (BlockAck) frame format | 7.2.1.8 | T |  | A |  |  |  | Include a replacement for Figure 33, showing the new contents | Change editor's instructions regarding Figure 33 to "Replace", and provide the replacement Figure | Accept as stated. U |  | Block Ack | MAC
5352 | Miller2, Robert | 7.2.1.8 | 25 | 15 | T | Y | 25 | 15 | Block Ack (BlockAck) frame format | 7.2.1.8 | ST |  | A |  |  |  | Include a replacement for Figure 33, showing the new contents | Change editor's instructions regarding Figure 33 to "Replace", and provide the replacement Figure | Accept see CID 1967 |  | Block Ack | MAC
11087 | Marshall, Bill | 7.2.1.8 | 25 | 15 | T | Y | 25 | 15 | Block Ack (BlockAck) frame format | 7.2.1.8 | T |  | A |  |  |  | Include a replacement for Figure 33, showing the new contents | Change editor's instructions regarding Figure 33 to "Replace", and provide the replacement figure | Accept see CID 1967 |  | Block Ack | MAC
1968 | Ji, Lusheng | 7.2.1.8 | 25 | 17 | T | Y | 25 | 17 | Block Ack (BlockAck) frame format | 7.2.1.8 | T |  | R |  |  |  | Need to change the sentence above Figure 34 to be consistent with the new Figure 33 | Make change indicated in comment | Reject - cannot determine that there is a problem as the commentor contends. |  | Block Ack | MAC
1969 | Ji, Lusheng | 7.2.1.8 | 25 | 17 | T | Y | 25 | 17 | Block Ack (BlockAck) frame format | 7.2.1.8 | T |  | C |  |  |  | Since this frame is an acknowledgement of a Block Ack Request, it makes no sense for it to contain a field called "ACK Policy" | Please clarify | Counter - sometimes this frame can be sent in a context where it is NOT in immediate response to a BAR frame, and as such, may require an immediate response. However, the name of the field shall be changed to BAAckPolicy. U |  | Block Ack | MAC
11089 | Marshall, Bill | 7.2.1.8 | 25 | 17 | T | Y | 25 | 17 | Block Ack (BlockAck) frame format | 7.2.1.8 | T |  | R |  |  |  | Need to change the sentence above Figure 34 to be consistent with the new Figure 33 | As in comment | Reject see CID 1968 U |  | Block Ack | MAC
468 | Chaplin, Clint | 7.2.1.8 | 26 | 3 | T | Y | 26 | 3 | Block Ack (BlockAck) frame format | 7.2.1.8 | T |  | A |  |  |  | "Table n11." | Should be Table n13 | Accept - U |  | Block Ack | MAC
624 | CYPHER, DAVID | 7.2.1.8 | 26 | 3 & 4 | T | Y | 26 | 3 | Block Ack (BlockAck) frame format | 7.2.1.8 | T |  | A |  |  |  | Referenced table is not correct | Change to Table n13 | Accept see CID 468 U |  | Block Ack | MAC
1971 | Ji, Lusheng | 7.2.1.8 | 26 | 3 | T | Y | 26 | 3 | Block Ack (BlockAck) frame format | 7.2.1.8 | T |  | A |  |  |  | The name "ACK Policy" conflicts with the field defined in 7.1.3.5.3 | Change name to something that avoids the conflict | Accept see CID 1969 U |  | Block Ack | MAC
623 | CYPHER, DAVID | 7.2.1.8 | 26 | 4-5 | T | Y | 26 | 4 | Block Ack (BlockAck) frame format | 7.2.1.8 | T |  | C |  |  |  | Is a Block Ack Request the same as a Block Ack Req? | Use one term consistently | Counter - editor shall make the useage in this TGn draft consistent with the useage found in 802.11-REVma-D5.2. U |  | Block Ack | MAC
1738 | Inoue, Yasuhiko | 7.2.1.8 | 26 | 4-5 | T | Y | 26 | 4 | Block Ack (BlockAck) frame format | 7.2.1.8 | T |  | A |  |  |  | I am confused by the definition in Table n13. "Normal acknowledgement. The addressee returns an ACK, Block Ack, Block Ack ompressed) or MTID Block Ack, as appropriate. The Ack Policy field is set to this value in all directed Block Ack Request, Block Ack Request (compressed), MTID Block Ack Request, and Block Ack, Block Ack (compressed) and MTID Block Ack frames in which the sender requires immediate acknowledgement. No Acknowledgement The addressee sends no immediate response upon receipt of the frame. The Ack Policy is set to this value in all Block Ack Req, Block Ack Request (compressed), MTID Block Ack Request, and Block Ack, Block Ack (compressed) and MTID Block Ack frames in which the sender does not require immediate explicit acknowledgement." I understand that this rule is only for the N-Delayed BlockAck and the AckPolicy means immediate response (acknowledgment) for the frame carrying this information. In this case, can we expect the Block ACK and MTID Block ACK as a response frame? | Clarify. | Accept - 8 - 2 the requested clarification already exists in the first sentence of each of the paragraphs describing each mode of operation. Clause 9 provides further details as to which immediate responses are "appropriate" for each received frame. |  | Block Ack | MAC
1975 | Ji, Lusheng | 7.2.1.8 | 26 | 4 | T | Y | 26 | 4 | Block Ack (BlockAck) frame format | 7.2.1.8 | T |  | A |  |  |  | Why have an explicit bit in an Acknowledgement to say "No Acknowledgement" | Please clarify | Accept - see CID 1969. |  | Block Ack | MAC
7228 | Raissinia, Ali | 7.2.1.8 | 26 | Table n13 | T | N | 26 | 4 | Block Ack (BlockAck) frame format | 7.2.1.8 | ST | [5 empty] | The ACK policy table is referencing its relevance to N-Delayed BlockAck scheme. Although, in the definitions within the table, i.e. Normal Acknowledgement it implies to apply to all cases requiring immediate acknowledgement, i.e. N-Immediate BlockAck. | Please specify in this table (or add a statement right after this table) that the ACK policy bit is reserved (set to zero) for N-Immediate BlockAck scheme. |  |  | Block Ack | MAC
8114 | Tsoulogiannis, Tom | 7.2.1.8 | 26 | 4 | T | Y | 26 | 4 | Block Ack (BlockAck) frame format | 7.2.1.8 | ST | [5 empty] | Table n13 wording just doesn't make sense. - Each of the two Ack Policy cases is ambiguous as the last sentence of each row differ in their use of the word "explicit". - The phraseology doesn't make clear that the acknowledgement that is being discussed is for the frame that contains this Ack Policy field. -There is no mention that the acknowledgement requested is a SIFS separated acknowledgement. | Reword Table n13 to correct the comments to the left. |  |  | Block Ack | MAC
1134 | Fischer, Matthew | 7.2.1.8 | 26 | 8 | T | Y | 26 | 8 | Block Ack (BlockAck) frame format | 7.2.1.8 | T | [5 empty] | The comment "No fragmentation" is vague and seems to contradict 7.2.1.8.2 (where fragmentation is discussed) | Please expand to full sentence or reference explanatory text |  |  | Block Ack | MAC
4553 | Lojko, Peter | 7.2.1.8 | 26 | 8 | T | Y | 26 | 8 | Block Ack (BlockAck) frame format | 7.2.1.8 | ST | [5 empty] | The comment "No fragmentation" applies to the frames whose Ack status is being reported in the BA. The comment seems to refer to the BA frame itself | Clarify |  |  | Block Ack | MAC
3725 | Kandala, Srinivas | 7.2.1.8.1 | 26 | 4 | T | Y | 26 | 4 | Simple Block Ack (Simple BlockAck) | 7.2.1.8.1 | T | [5 empty] | Encoding of the Ack Policy field is not specified for N-Immediate Block Ack | Clarify in the draft. |  |  | Block Ack | MAC
1980 | Ji, Lusheng | 7.2.1.8.1 | 27 | 15 | T | Y | 27 | 15 | Simple Block Ack (Simple BlockAck) | 7.2.1.8.1 | T | [5 empty] | Bad cross-reference. Figure 32 was deleted. | Probably should be Figure n4. |  |  | Block Ack | MAC
469 | Chaplin, Clint | 7.2.1.8.1 | 27 | 20 | T | Y | 27 | 20 | Simple Block Ack (Simple BlockAck) | 7.2.1.8.1 | T | [5 empty] | You have two "Figure n8": here and page 29 line 19 | Use unique figure numbers |  |  | Block Ack | MAC
625 | CYPHER, DAVID | 7.2.1.8.1 | 27 | 20 | T | Y | 27 | 20 | Simple Block Ack (Simple BlockAck) | 7.2.1.8.1 | T | [5 empty] | There are multiple figures with the reference n8 | Correct figure numbering here and throughout document |  |  | Block Ack | MAC
7185 | Petrick, Al | 7.2.1.8.2 | 27 | 8 | T | Y | 27 | 8 | Block Ack (BlockAck) frame format (compressed) | 7.2.1.8.2 | T | [5 empty] | Calls out HT devices. Should be more specific. | Change "devices" to "STAs" |  |  | Block Ack | MAC
6899 | Nanda, Sanjiv | 7.2.1.8.2 | 27 | 30 | T | Y | 27 | 30 | Block Ack (BlockAck) frame format (compressed) | 7.2.1.8.2 | DT | [5 empty] | Compressed Block_Ack is mandatory for HT devices. How about Simple Block Ack- is it optional? On line 21 of the same page, there is discussion on the Simple Block_Ack that has 128 Bytes of Bit Map because of Fragmentation | Restate as "No fragmentation is allowed between HT Peers. Fragmentation can be used when an HT AP or STA is communicating with a non-HT STA or AP." |  |  | Block Ack | MAC
7580 | Stephens, Adrian | 7.2.1.8.2 |  |  | T | N | 27 |  | Block Ack (BlockAck) frame format (compressed) | 7.2.1.8.2 | ST | [5 empty] | "BlockAck negotiated between HT STAs shall always use the compressed format. A block ack agreement established between two HT peers using Delayed BlockAck policy is referred to as an N-Delayed BlockAck. A block ack agreement established between two HT peers using Immediate BlockAck policy is referred to as an N-Immediate BlockAck." The terms N-immedate and N-delayed are awkward because they relate to the "n" of TGn, rather than describing the feature. Better names are necessary. This text shouldn't live in the frame format section anyway. Consider moving to a behavioural section. | Find a better name for the quoted terms. Find a better home for the quoted text. |  |  | Block Ack | MAC
626 | CYPHER, DAVID | 7.2.1.8.2 | 28 | 23 | T | Y | 28 | 23 | Block Ack (BlockAck) frame format (compressed) | 7.2.1.8.2 | ST | [5 empty] | Is set to what? | Add "to one" useless a blanket meaning of set throughout the document means set to one. |  |  | Block Ack | MAC
3719 | Kandala, Srinivas | 7.2..1.8.3 | 29 | 7 | T | Y | 29 | 7 | Multiple TID Block Acknowledgement | 7.2.1.8.3 | T | [5 empty] | The last sentence of the paragraph is confusing as the first paragraph already describes how the field needs to be encoded. Perhaps it meant that the TID_INFO value should match with the value that is contained in the corresponding BAR? | Clarify and if needed rephrase in the draft. |  |  | Block Ack | MAC
7230 | Raissinia, Ali | 7.2.1.8.3 | 29 | 7-8 | T | Y | 29 | 7 | Multiple TID Block Acknowledgement | 7.2.1.8.3 | DT | [5 empty] | The Statement "The TID_INFO value contains the TID_INFO value from the corresponding BlockAckRequest frame" should be removed as the TID_INFO specifies number of TIDs present in the BlockAck frame. Instead need to add the 'per TID info" field which could again be the 4 unused Fragment bits in the Block ACK Starting Sequence Control Field. | Make the changes. |  |  | Block Ack | MAC
1981 | Ji, Lusheng | 7.2.1.8.3 | 29 | 10 | T | Y | 29 | 10 | Multiple TID Block Acknowledgement | 7.2.1.8.3 | T | [5 empty] | Bad cross-reference. | Probably should be Figure n8. |  |  | Block Ack | MAC
627 | CYPHER, DAVID | 7.2.1.8.3 | 29 | 23 | T | Y | 29 | 23 | Multiple TID Block Acknowledgement | 7.2.1.8.3 | ST | [5 empty] | Is set to what? | Add "to one" useless a blanket meaning of set throughout the document means set to one. |  |  | Block Ack | MAC
9963 | Xhafa, Ariton | 7.2.1.8.3 | 29 |  | T | Y | 29 |  | Multiple TID Block Acknowledgement | 7.2.1.8.3 | ST | [5 empty] | Under certain circumstances, providing an MTBA response might not be plausible. In this case, MTBA should allow partial MTBA response to the HT AP or STA. | Should specify in the spec that such a response is valid and supported. Add: "Under certain circumstances, providing an MTBA response might not be plausible. In this case, MTBA response provides information only for a set of TIDs requested to be acked " |  |  | Block Ack | MAC
1168 | Fischer, Matthew | 7.3.1.14 | 36 | 15 | T | Y | 36 | 15 | Block Ack Parameter Set field | 7.3.1.14 | T | [5 empty] | You need two items to use the term "between." | Replace "between a non-HT QSTA." with "between any pair of QSTA which does not comprise two HT QSTA." |  |  | Block Ack | MAC
1172 | Fischer, Matthew | 7.3.1.14 | 36 | 15 | T | Y | 36 | 15 | Block Ack Parameter Set field | 7.3.1.14 | T | [5 empty] | duplicate wording which does not belong in this clause | Remove the text: "The Block Ack Policy subfield value set to 1 by the originator is not advisory for an ADDBA setup between HT STAs and the recipient shall set the Block Ack Policy subfield value to 1 in its ADDBA response." |  |  | Block Ack | MAC
1743 | Inoue, Yasuhiko | 7.3.1.14 | 36 | 15-17 | T | Y | 36 | 15 | Block Ack Parameter Set field | 7.3.1.14 | T | [5 empty] | "The Block Ack Policy subfield value set to 1 by the originator is not advisory for an ADDBA setup between HT STAs and the recipient shall set the Block Ack Policy subfield value to 1 in its ADDBA response." I am confused by this definition. The Block ACK Policy field in ADDBA Request and Response frames is used to signal the use of immediate or delayed Block ACK. This amendment defines both immediate (N-Immediate) and delayed (N-Delayed) Block ACK, why 11n devices have to set this field to "1" in the ADDBA response? | Clarify |  |  | Block Ack | MAC
1169 | Fischer, Matthew | 7.3.1.14 | 36 | 16 | T | Y | 36 | 16 | Block Ack Parameter Set field | 7.3.1.14 | T | [5 empty] | clumsy wording | Replace "The Block Ack Policy subfield value set to 1 by the originator is not advisory for an ADDBA setup between HT STAs and the recipient shall set the Block Ack Policy subfield value to 1 in its ADDBA response" with "When the Block Ack Policy subfield value is set to 1 by the originator of an ADDBA setup between HT STAs it is not advisory, and the recipient will set the Block Ack Policy subfield value to 1 in its ADDBA response." |  |  | Block Ack | MAC
2055 | Ji, Lusheng | 7.3.1.14 | 36 | 16 | T | Y | 36 | 16 | Block Ack Parameter Set field | 7.3.1.14 | T | [5 empty] | Definition of procedures does not belong in clause 7 ("recipient shall set …") | Move the normative procedure text to another appropriate clause |  |  | Block Ack | MAC
9969 | Xhafa, Ariton | 7.3.1.14 | 36 | 19-21 | T/E | Y | 36 | 19 | Block Ack Parameter Set field | 7.3.1.14 | ST | [5 empty] | Is there supposed to be a footnote 21 in line 20? Furthermore, What will buffer size describes in the case of MTBA? Which particular TID Buffer Size is indicated? | Needs to clarify. | Ed: Classified as T as we don't have a T/E classification |  | Block Ack | MAC
631 | CYPHER, DAVID | 7.3.1.14 | 36 | 20 | T | Y | 36 | 20 | Block Ack Parameter Set field | 7.3.1.14 | ST | [5 empty] | Floating 21 following QSTA and need clarification about the size of the buffer. That is whether it holds only one maximum MSDU or more. | Delete 21 and replace "a" with "at least one" |  |  | Block Ack | MAC
3739 | Kandala, Srinivas | 7.3.1.14 | 36 | 20 | T | Y | 36 | 20 | Block Ack Parameter Set field | 7.3.1.14 | DT | [5 empty] | While I like the concept of aggregating both at the upper MAC level and the lower MAC level, I do not believe the receivers put away large-sized buffers away for this mechanism. On some platforms you can only choose the size of each of the buffers and at an AP even if you maintain a few Block Ack streams with moderate buffer sizes. Having this set to 4K or 8K will introduce serious resource crunch on the AP. | Delete the added changes to the fourth paragraph of the subclause |  |  | Block Ack | MAC
1170 | Fischer, Matthew | 7.3.1.14 | 36 | 23 | T | Y | 36 | 23 | Block Ack Parameter Set field | 7.3.1.14 | T | [5 empty] | clumsy wording | Split first sentence of this paragraph into its own paragraph. |  |  | Block Ack | MAC
3740 | Kandala, Srinivas | 7.3.1.14 | 36 | 23 | T | Y | 36 | 23 | Block Ack Parameter Set field | 7.3.1.14 | T | [5 empty] | I believe this paragraph is only valid for HT STAs using Compressed Block Ack. | Sufficiently qualify the paragraph |  |  | Block Ack | MAC
1171 | Fischer, Matthew | 7.3.1.14 | 36 | 24 | T | Y | 36 | 24 | Block Ack Parameter Set field | 7.3.1.14 | T | [5 empty] | clumsy wording | Change wording of last sentence of the paragraph to read as follows: "In an ADDBA request frame, the Buffer Size subfield is advisory. The Recipient can be expected to operate in a manner as though it had set up the number of receiver buffers indicated in the ADDBA response." |  |  | Block Ack | MAC
2059 | Ji, Lusheng | 7.3.1.14 | 36 | 25 | T | Y | 36 | 25 | Block Ack Parameter Set field | 7.3.1.14 | T | [5 empty] | Definition of procedures does not belong in clause 7 ("and the recipient sets up …") | Move the normative procedure text to another appropriate clause |  |  | Block Ack | MAC
4338 | Lefkowitz, Martin | 7.3.2.46 | 40 | 17 | T | Y | 40 | 17 | Fast BSS transition EAPOL-Key information element (EAPKIE) | 7.3.2.46 | DT | [5 empty] | There is no "Fast BSS transition EAPOL-Key information element (EAPKIE)" in the base standard. | Remove this clause |  |  | Security | MAC
4070 | Kerry, Stuart | 7.4.3.1 | 56 | 9 | T | N | 56 | 9 | DLS Request frame format | 7.4.3.1 | T | [5 empty] | dot11HTCapabilityImplemented not defined in MIB | Replace with HighThroughputOptionImplemented/ or define new attribute |  |  | DLS | MAC
4071 | Kerry, Stuart | 7.4.3.1 | 56 | Table 51 | T | N | 56 | 13 | DLS Request frame format | 7.4.3.1 | T | [5 empty] | dot11HTCapabilityImplemented not defined in MIB | Replace with HighThroughputOptionImplemented/ or define new attribute |  |  | DLS | MAC
3787 | Kandala, Srinivas | 7.4.3.1 |  |  | T | Y | 56 |  | DLS Request frame format | 7.4.3.1 | T | [5 empty] | The text above the table does not add anything. The rest of the subclause does not have such text either. | Delete the text above the table |  |  | DLS | MAC
4072 | Kerry, Stuart | 7.4.3.2 | 56 | 18 | T | N | 56 | 18 | DLS Response frame format | 7.4.3.2 | T | [5 empty] | dot11HTCapabilityImplemented not defined in MIB | Replace with HighThroughputOptionImplemented/ or define new attribute |  |  | DLS | MAC
4073 | Kerry, Stuart | 7.4.3.2 | 56 | Table 52 | T | N | 56 | 22 | DLS Response frame format | 7.4.3.2 | T | [5 empty] | dot11HTCapabilityImplemented not defined in MIB | Replace with HighThroughputOptionImplemented/ or define new attribute |  |  | DLS | MAC
3788 | Kandala, Srinivas | 7.4.3.2 |  |  | T | Y | 56 |  | DLS Response frame format | 7.4.3.2 | T | [5 empty] | The text above the table does not add anything. The rest of the subclause does not have such text either. | Delete the text above the table |  |  | DLS | MAC
3588 | Kakani, Naveen | 7.4.4.1 | 57 | 1 | T | Y | 57 | 1 | ADDBA Request frame format | 7.4.4.1 | ST | [5 empty] | Add capability for multicast transmission | Enhance ADDBA request frame to signal Block ACK setup by STA for a multicast/broadcast data stream. STA needs to signal: Multicast/broadcast address (complete address, hash, LSB's), TID at the STA that corresponds to the multicast address. |  |  | Block Ack | MAC
3589 | Kakani, Naveen | 7.4.4.2 | 57 | 2 | T | Y | 57 | 2 | ADDBA Response frame format | 7.4.4.2 | ST | [5 empty] | Add capability for multicast transmission | Enhance ADDBA response frame to signal the response for ADDBA request frame |  |  | Block Ack | MAC
1230 | Fischer, Matthew | 7.4.7.2 | 58 | 13 | T | Y | 58 | 13 | MIMO Power Save Management Action Frame | 7.4.7.2 | T | [5 empty] | There is a TBD | Replace the TBD with an element ID from ANA |  |  | Power Management | MAC
2238 | Ji, Lusheng | 7.4.7.2 | 58 | 13 | T | Y | 58 | 13 | MIMO Power Save Management Action Frame | 7.4.7.2 | ST | [5 empty] | As this format of frames is used throughout the base spec, Enable/Disable should be defined as either a fixed field in 7.3.1 or as in Information Element in 7.3.2 | Recommend changing frame formats to a Figure instead of a table. This comment applies throughout clause 7.4.7 |  |  | Power Management | MAC
2239 | Ji, Lusheng | 7.4.7.2 | 58 | 13 | T | Y | 58 | 13 | MIMO Power Save Management Action Frame | 7.4.7.2 | T | [5 empty] | Size of "Enable/Disable" is not specified. 1-bit, 8-bit, 16-bit, 32-bit? | Make change indicated in comment |  |  | Power Management | MAC
2240 | Ji, Lusheng | 7.4.7.2 | 58 | 13 | T | Y | 58 | 13 | MIMO Power Save Management Action Frame | 7.4.7.2 | ST | [5 empty] | As this format of frames is used throughout the base spec, Mode should be defined as either a fixed field in 7.3.1 or as in Information Element in 7.3.2 | Recommend changing frame formats to a Figure instead of a table. This comment applies throughout clause 7.4.7 |  |  | Power Management | MAC
2241 | Ji, Lusheng | 7.4.7.2 | 58 | 13 | T | Y | 58 | 13 | MIMO Power Save Management Action Frame | 7.4.7.2 | T | [5 empty] | Size of "Mode" is not specified. 1-bit, 8-bit, 16-bit, 32-bit? | Make change indicated in comment |  |  | Power Management | MAC
2242 | Ji, Lusheng | 7.4.7.2 | 58 | 13 | T | Y | 58 | 13 | MIMO Power Save Management Action Frame | 7.4.7.2 | T | [5 empty] | encoding not given for Mode | Reference 7.1.1 for encoding conventions |  |  | Power Management | MAC
3420 | Jokela, Jari | 7.4.7.2 | 58 | Table n22, Mode | T | Y | 58 | 13 | MIMO Power Save Management Action Frame | 7.4.7.2 | T | [5 empty] | What are MIMO packets? | Add definition (Clause 3) or use some other wording. |  |  | Power Management | MAC
5623 | Miller2, Robert | 7.4.7.2 | 58 | 13 | T | Y | 58 | 13 | MIMO Power Save Management Action Frame | 7.4.7.2 | ST | [5 empty] | As this format of frames is used throughout the base spec, Enable/Disable should be defined as either a fixed field in 7.3.1 or as in Information Element in 7.3.2 | Recommend changing frame formats to a Figure instead of a table. This comment applies throughout clause 7.4.7 |  |  | Power Management | MAC
5625 | Miller2, Robert | 7.4.7.2 | 58 | 13 | T | Y | 58 | 13 | MIMO Power Save Management Action Frame | 7.4.7.2 | ST | [5 empty] | As this format of frames is used throughout the base spec, Mode should be defined as either a fixed field in 7.3.1 or as in Information Element in 7.3.2 | Recommend changing frame formats to a Figure instead of a table. This comment applies throughout clause 7.4.7 |  |  | Power Management | MAC
10166 | Zaks, Artur | 7.4.7.2 | 58 | 13 | T |  | 58 | 13 | MIMO Power Save Management Action Frame | 7.4.7.2 | T | [5 empty] | Define TBD in Table n22 |  |  |  | Power Management | MAC
11366 | Marshall, Bill | 7.4.7.2 | 58 | 13 | T | Y | 58 | 13 | MIMO Power Save Management Action Frame | 7.4.7.2 | T | [5 empty] | As this format of frames is used throughout the base spec, Enable/Disable should be defined as either a fixed field in 7.3.1 or as in Information Element in 7.3.2 | Recommend changing frame formats to a figure instead of a table. This comment applies throughout clause 7.4.7 |  |  | Power Management | MAC
11367 | Marshall, Bill | 7.4.7.2 | 58 | 13 | T | Y | 58 | 13 | MIMO Power Save Management Action Frame | 7.4.7.2 | T | [5 empty] | As this format of frames is used throughout the base spec, Mode should be defined as either a fixed field in 7.3.1 or as in Information Element in 7.3.2 | Recommend changing frame formats to a figure instead of a table. This comment applies throughout clause 7.4.7 |  |  | Power Management | MAC
11370 | Marshall, Bill | 7.4.7.2 | 58 | 13 | T | Y | 58 | 13 | MIMO Power Save Management Action Frame | 7.4.7.2 | T | [5 empty] | Size of "Enable/Disable" is not specified. 1-bit, 8-bit, 16-bit, 32-bit? | As in comment |  |  | Power Management | MAC
11371 | Marshall, Bill | 7.4.7.2 | 58 | 13 | T | Y | 58 | 13 | MIMO Power Save Management Action Frame | 7.4.7.2 | T | [5 empty] | Size of "Mode" is not specified. 1-bit, 8-bit, 16-bit, 32-bit? | As in comment |  |  | Power Management | MAC
12095 | Hart, Brian | 7.4.7.2 | 58 | 13 | T | Y | 58 | 13 | MIMO Power Save Management Action Frame | 7.4.7.2 | ST | [5 empty] | "don't send MIMO packets" is unclear. Do the authors mean don't send any HT packet, or any HT packet with 2 or more spatial streams? | Clearify |  |  | Power Management | MAC
1231 | Fischer, Matthew | 7.4.7.2 |  |  | T | Y | 58 |  | MIMO Power Save Management Action Frame | 7.4.7.2 | ST | [5 empty] | Enable/Disable and Mode fields need to be defined. | Define the Enable/Disable and Mode fields as new subclauses, 7.3.1.x and 7.3.1.y -- it might also be handy to combine these into one field of 8 bits instead, and some name which has a bit more specificity could be helpful. |  |  | Power Management | MAC
3801 | Kandala, Srinivas | 7.4.7.2 |  |  | T | Y | 58 |  | MIMO Power Save Management Action Frame | 7.4.7.2 | T | [5 empty] | What is the format of Enable/Disable? Is it an IE or a fixed field? If it is an IE, what are the element ID and lenghts? If it is a fixed field, what is the length (1 byte, 2 bytes or 4-bytes?) It appears that the values that the field takes is binary. So which bit of this field/IE is used to indicate this? | Clarify |  |  | Power Management | MAC
3802 | Kandala, Srinivas | 7.4.7.2 |  |  | T | Y | 58 |  | MIMO Power Save Management Action Frame | 7.4.7.2 | T | [5 empty] | What is the format of Mode? Is it an IE or a fixed field? If it is an IE, what are the element ID and lenghts? If it is a fixed field, what is the length (1 byte, 2 bytes or 4-bytes?) It appears that the values that the field takes is binary. So which bit of this field/IE is used to indicate this? | Clarify |  |  | Power Management | MAC
7596 | Stephens, Adrian | 7.4.7.2 |  |  | T | N | 58 |  | MIMO Power Save Management Action Frame | 7.4.7.2 | T | [5 empty] | "The dynamic power save feature may be also activated at association " is slightly misleading. | Replace with: "A STA's initial MIMO power save mode is declared through its HT Capabilities when it associates..." |  |  | Power Management | MAC
2243 | Ji, Lusheng | 7.4.7.2 | 59 | 1 | T | Y | 59 | 1 | MIMO Power Save Management Action Frame | 7.4.7.2 | T | [5 empty] | Procedure specifications don't belong in 7 | Move all this paragraph to a more appropriate place in draft |  |  | Power Management | MAC
1250 | Fischer, Matthew | 8 |  |  | T | Y | 81 |  | Security | 8 | DT | [5 empty] | need to enumerate the cases of AP, STA, IBSS regarding A-MPDU sending and encryption and WEP, TKIP vs AES -- that WEP and TKIP are not allowed to be used when the frame exchange is between two HT STA |  |  |  | Security | MAC
7256 | Raissinia, Ali | 8 |  |  | T | N | 81 |  | Security | 8 | ST | [5 empty] | Add a statement to specify that the HTC control byte is not part of the CCMP MIC computation scheme. | Add the required text. |  |  | Security | MAC
10362 | Engwer, Darwin | 8 |  |  | T | Y | 81 |  | Security | 8 | T | [5 empty] | After combination of the base standard (802.11ma), subsequent ammendments and more focused individual changes, there remain unresolved inconsistencies between the text in this clause and other clauses. This applies to this clause and all subclauses thereof. | Resolve the inconsistencies. |  |  | Security | MAC
2383 | Ji, Lusheng | 8.3 | 81 | 1 | T | N | 81 | 1 | RSNA data confidentiality protocols | 8.3 | T | [5 empty] | Text shown in 8.8 belongs here | Make change indicated in comment |  |  | Security | MAC
2384 | Ji, Lusheng | 8.3 | 81 | 1 | T | Y | 81 | 1 | RSNA data confidentiality protocols | 8.3 | ST | [5 empty] | Missing specification for CCMP operations for A-MPDU frames, such as PN changes, etc. | , |  |  | Security | MAC
2385 | Ji, Lusheng | 8.3 | 81 | 1 | T | Y | 81 | 1 | RSNA data confidentiality protocols | 8.3 | ST | [5 empty] | In the case that not all MPDUs in an A-MPDU can be decoded, the CCMP operations involved in retransmission of the failed MPDUs need to be carefully defined. | Add specification text for CCMP operations in the event of retransmitting some of the MPDUs which were sent before as part of an A-MPDU but could not be decoded by their receiver. |  |  | Security | MAC
2386 | Ji, Lusheng | 8.3 | 81 | 1 | T | Y | 81 | 1 | RSNA data confidentiality protocols | 8.3 | ST | [5 empty] | Missing specification for BA related CCMP operations, such as sequence number/PN changes, etc. | Add specification text for BA related CCMp operations. |  |  | Security | MAC
10395 | Marshall, Bill | 8.3 | 81 | 1 | T | N | 81 | 1 | RSNA data confidentiality protocols | 8.3 | T | [5 empty] | Text shown in 8.8 belongs here | as in comment |  |  | Security | MAC
6800 | Morioka, Yuichi | 9.6 | 81 | 28 | T | Y | 81 | 28 | Multirate support | 9.6 | T | [5 empty] | To be consistant section 9.15, add statement to allow HT PPDU for control frame when using L-SIG TXOP Protection. | Add; "- When using L-SIG TXOP Protection" to the list of exceptions and a reference to rules in 9.15 |  |  | MAC Operation | MAC
427 | Cam-Winget, Nancy | 8.8 | 82 | 8 | T | Y | 82 | 8 | Security for HT STA | 8.8 | ST | [5 empty] | Why impose such a restriction? Is this physically infeasible to ever support? In general, the PHY setting should not affect something in the MAC layer. That is, this restriction is now further imposing interdependencies between PHY and MAC features which is breaking precedence and will lead to configuration and management complexity....not to mention confusion to end users. | Consider removing this restriction. |  |  | Security | MAC
496 | Choudhury, Abhijit | 8.8 | 82 | 8-9 | T | Y | 82 | 8 | Security for HT STA | 8.8 | T | [5 empty] | Is WEP and TKIP being supported for HT data ? I thought we were only supporting NULL and AES-CCMP for HT data. | Change "when sending A-MPDU aggregated data" to "data" |  |  | Security | MAC
2391 | Ji, Lusheng | 8.8 | 82 | 8 | T | N | 82 | 8 | Security for HT STA | 8.8 | T | [5 empty] | This text belongs in 8.3, in 8.8 where it will be lost and ignored | Make change indicated in comment |  |  | Security | MAC
3987 | Kasher, Assaf | 8.8 | 82 | 8 | T | Y | 82 | 8 | Security for HT STA | 8.8 | DT | [5 empty] | The definition which type of security does not cover all the issues | An HT STA shall use CCMP based encryption when sending directed unicast data to other HT STA. All HT STAs use WEP or TKIP or CCMP for multicast data unless it is known to the transmitter that all STAs in the BSS that are members of the multicast group have HT capability, in which case HT STAs use CCMP. |  |  | Security | MAC
4759 | McCann, Stephen | 8.8 | 82 | 8 | T | Y | 82 | 8 | Security for HT STA | 8.8 | DT | [5 empty] | Is 'no encryption' also a possibility?? | clarification is required |  |  | Security | MAC
6776 | Morioka, Yuichi | 8.8 | 82 | 8 | T | Y | 82 | 8 | Security for HT STA | 8.8 | DT | [5 empty] | What is the reason for allowing TKIP/WEP in HT transmission except for A_MPDU case ? Now, stronger encryption is required by the market, and why we should keep TKIP or WEP in HT transmisison ? Reducing possible combination would bring simpler implementation for HT frame Tx/Rx. | Replace "A_MPDU aggregated data" by "HT-PPDU". It means TKIP and WEP shall not be used in any HT transmission. |  |  | Security | MAC
7174 | Petranovich, James | 8.8 | 82 | 8 | T | N | 82 | 8 | Security for HT STA | 8.8 | DT | [5 empty] | Referencing security here is inconsistent with the structure of 802.11n, which is otherwise agnostic. The special requirement is driven by the current state of technology and not fundamental. | Remove this section. |  |  | Security | MAC
8053 | Tokubo, Eric | 8.8 | 82 | 8-9 | T | Y | 82 | 8 | Security for HT STA | 8.8 | DT | [5 empty] | Should not prevent HT STA from implementing WEP/TKIP-based encryption | Remove Section 8.8 |  |  | Security | MAC
10299 | Hayes, Kevin | 8.8 | 82 | 8 | T | N | 82 | 8 | Security for HT STA | 8.8 | ST | [5 empty] | Which type of security to use is unclear | An HT STA shall use CCMP based encryption when sending directed unicast data to other HT STA. All HT STAs use WEP or TKIP or CCMP for multicast data unless it is known to the transmitter that all STAs in the BSS that are members of the multicast group have HT capability, in which case HT STAs use CCMP. |  |  | Security | MAC
10400 | Marshall, Bill | 8.8 | 82 | 8 | T | N | 82 | 8 | Security for HT STA | 8.8 | T | [5 empty] | This text belongs in 8.3, in 8.8 where it will be lost and ignored | as in comment |  |  | Security | MAC
11965 | Qian, Luke | 8.8 | 82 | 8 | T | Y | 82 | 8 | Security for HT STA | 8.8 | DT | [5 empty] | 1) This encryption requirement is beyond the scope of 11n which is supposed to focus on things that improve throughput. 2) Currently, the excessive latency from the TKIP restarting makes 11n devices hard to implement A-MPDUs with TKIP for all vendors. So what is required in the spec is actually the only practical choice for A-MPDU implementations at this moment. Having that specified does not add any values. 3) Whether there will be innovative ways to have TKIP and A-MPDU work together in the future in unknown. If it happens, it does not help to prevent people from using TKIP if it works fine. 4) That requirement can lead to many unnecessary confusions and discussions that may potentially slow-down the 11n process. | Remove the single sentence specification on security altogether. | 1 |  | Security | MAC
11991 | Basson, Gal | 8.8 | 82 | 8 | T | N | 82 | 8 | Security for HT STA | 8.8 | DT | [5 empty] | The definition which type of security to use is not well defined | An HT STA shall use CCMP based encryption when sending directed unicast data to other HT STA. All HT STAs use WEP or TKIP or CCMP for multicast data unless it is known to the transmitter that all STAs in the BSS that are members of the multicast group have HT capability, in which case HT STAs use CCMP. |  |  | Security | MAC
1251 | Fischer, Matthew | 8.8 |  |  | T | Y | 82 |  | Security for HT STA | 8.8 | DT | [5 empty] | Security for HT STA -- the following language is too restrictive and does not match the existing security requirements: "An HT STA shall not use WEP or TKIP based encryption when sending A-MPDU aggregated data to an HT peer." This language should be replaced by something broader, which covers all exchanges between a given pair of HT peers. Keys get negotiated at association, and each negotiated key is intended to be use with a single encryption type (using the same key with more than one encryption type is insecure), and the base standard (802.11-REVma) only supports a single per-path key. So there is already an implicit per-path restriction in the base standard - the language found in this draft is tighter than this, so it needs to be broadened in order to match the existing security reuqirements. | Change the cited sentence to read: "An HT STA shall not use WEP or TKIP based encryption when sending a frame to an HT peer, with the exception that an HT STA may use WEP or TKIP when sending MCAST/BCAST frames for the purpose of allowing legacy devices to receive those frames in the event that such STA are part of the MCAST/BCAST reception group." |  |  | Security | MAC
1252 | Fischer, Matthew | 9 |  |  | T | Y | 82 |  | MAC sublayer functional description | 9 | ST | [5 empty] | I don't really see a clause describing the rules for STBC operation. | add a clause on STBC behavior for AP and STA |  |  | MAC Operation | MAC
1253 | Fischer, Matthew | 9 |  |  | T | Y | 82 |  | MAC sublayer functional description | 9 | ST | [5 empty] | Are STBC transmissions permitted if the Dual CTS protection bit is not set? |  |  |  | MAC Operation | MAC
1254 | Fischer, Matthew | 9 |  |  | T | Y | 82 |  | MAC sublayer functional description | 9 | ST | [5 empty] | How does STBC interact with DLS? The use of Dual CTS protection for this exchange does not work. |  |  |  | MAC Operation | MAC
10341 | Engwer, Darwin | 9 |  |  | T | Y | 82 |  | MAC sublayer functional description | 9 | T | [5 empty] | After combination of the base standard (802.11ma), subsequent ammendments and more focused individual changes, there remain unresolved inconsistencies between the text in this clause and other clauses. This applies to this clause and all subclauses thereof. | Resolve the inconsistencies. |  |  | MAC Operation | MAC
2392 | Ji, Lusheng | 9.1.5 | 82 | 14 | T | Y | 82 | 14 | Fragmentation/defragmentation overview | 9.1.5 | DT | [5 empty] | Statement is that MPDUs shall be fragmented. Why is this mandatory that all MPDUs be fragmented? Even single octet ones? | Change to "Only MPDUs with a unicast receiver address can be fragmented." |  |  | MAC Operation | MAC
8031 | Thrasher, Jerry | 9.1.5 | 82 | 14 | E | N | 82 | 14 | Fragmentation/defragmentation overview | 9.1.5 | DT | [5 empty] | First sentence needs rewording…currently mandates unicast addressed MPDUs be fragmented. | Reword to "Only MPDUs with a unicast address may be fragmented." | Ed: reclassified to technical as this removes the dependency on block ack. |  | MAC Operation | MAC
6913 | Nanda, Sanjiv | 9.1.5 | 82 | 15 | E | N | 82 | 15 | Fragmentation/defragmentation overview | 9.1.5 | DT | [5 empty] | Unicast frames transmitted using Block Ack acknowledgment shall not be fragemented | Change to "If unicast frames are fragmented for transmission between HT peers, the fragments cannot be acknowledged using Block Ack" |  |  | MAC Operation | MAC
775 | Durand, Roger | 9.1.5 |  |  | T | Y | 82 |  | Fragmentation/defragmentation overview | 9.1.5 | ST | [5 empty] | fundamental error relative to COS/QOS and fair access to the medium if taken literally. | Eliminate the second sentence "boadcast/multicast frames shall not be fragmented even if their length exceeds fragmentation threshold" |  |  | MAC Operation | MAC
3872 | Kandala, Srinivas | 9.20 |  |  | T | Y | 82 |  | DCF | 9.2 | DT | [5 empty] | Two mechansisms to support beamforming are in the standard. | Please choose one. |  |  | MAC Operation | MAC
2396 | Ji, Lusheng | 9.2.3 | 83 | 1 | T | Y | 83 | 1 | IFS | 9.2.3 | T | [5 empty] | Replace Figure 157 with one showing RIFS | Make change indicated in comment |  |  | MAC Operation | MAC
11651 | Marshall, Bill | 9.2.3 | 83 | 1 | T | Y | 83 | 1 | IFS | 9.2.3 | T | [5 empty] | Replace Figure 157 with one showing RIFS | as in comment |  |  | MAC Operation | MAC
1422 | Fischer, Matthew | 9.2.3.5 | 83 | 8 | T | Y | 83 | 8 | Extended IFS (EIFS) | 9.2.3.5 | T | [5 empty] | This sentence seems obvious - but I believe it is referring to the L-SIG TXOP case when a STA uses PLCP length information to set a NAV - because of the potential confusion, I believe that a more detailed explanation for the inclusion of this sentence is necessary. | Note that while the statement appears to be obvious, given knowledge of the rest of the standard, it is here to cover the L-SIG TXOP case when a STA uses PLCP information to set the NAV. |  |  | MAC Operation | MAC
3428 | Jokela, Jari | 9.2.3.5 | 83 | 8 | T | Y | 83 | 8 | Extended IFS (EIFS) | 9.2.3.5 | T | [5 empty] | I do not understand the purpose of this sentence. Is the purpose to say that EIFS shall not be set if the NAV is set by the valid frame? Is this true even if EIFS>NAV? | Clarify |  |  | MAC Operation | MAC
6767 | Moreton, Mike | 9.2.3.5 | 83 | 8 | T | Y | 83 | 8 | Extended IFS (EIFS) | 9.2.3.5 | DT | [5 empty] | "EIFS shall not be invoked if the NAV is set by the frame that would have caused an EIFS." - I think what is needed is actually more general, as the NAV could be set by a preceding protection frame. | How about "EIFS shall not be invoked if the entire detected frame transmission is protected by a non-zero NAV." |  |  | MAC Operation | MAC
6932 | Nanda, Sanjiv | 9.2.3.5 | 83 | 8 | T | N | 83 | 8 | Extended IFS (EIFS) | 9.2.3.5 | DT | [5 empty] | EIFS is invoked if a frame is not received correctly. NAV cannot be set by an incorrectly received frame | Remove this text |  |  | MAC Operation | MAC
7368 | Scarpa, Vincenzo | 9.2.3.5 | 83 | 8 | T |  | 83 | 8 | Extended IFS (EIFS) | 9.2.3.5 | T | [5 empty] | The sentence "EIFS shall not be invoked if the NAV is setby the frame that would have caused an EIFS" is not clear and should be removed. |  |  |  | MAC Operation | MAC
8251 | Vlantis, George | 9.2.3.5 | 83 | 8 | T | N | 83 | 8 | Extended IFS (EIFS) | 9.2.3.5 | DT | [5 empty] | The sentence "EIFS shall not be invoked if the NAV is set by the frame that would have caused an EIFS" is not clear and should be removed. |  | 3 |  | MAC Operation | MAC
10011 | Xhafa, Ariton | 9.2.3.5 | 83 | 8 | T | Y | 83 | 8 | Extended IFS (EIFS) | 9.2.3.5 | T | [5 empty] | "EIFS shall not be invoked if the NAV is set by a frame that would have caused an EIFS." This is unclear as to which frames cause an EIFS. | Change it to: "EIFS shall not be invoked if the NAV is set by a frame that would have caused an EIFS. Examples of such a frame are STBC, short GI, 40 MHz frame." |  |  | MAC Operation | MAC
7653 | Stephens, Adrian | 9.2.3.5 |  |  | T | N | 83 |  | Extended IFS (EIFS) | 9.2.3.5 | DT | [5 empty] | "EIFS shall not be invoked if the NAV is set by the frame that would have caused an EIFS." This is meaningless because a frame only causes an EIFS if it is not received correctly, in which case it cannot set the NAV. However it is meaningful when a PPDU contains an L-SIG duration that sets the NAV or one or more correctly received frames. | Replace with: "EIFS shall not be invoked for an A-MPDU if one or more of its frames are received correctly. EIFS shall not be invoked when receiving a PPDU that uses L-SIG TXOP protection." |  |  | MAC Operation | MAC
10012 | Xhafa, Ariton | 9.2.5.4 | 83 | 28-29 | T | Y | 83 | 28 | Setting and resetting the NAV | 9.2.5.4 | ST | [5 empty] | CTS_timeout for dual CTS case is not correct. The PIFS timing between CTS1 and CTS2 is not taken into consideration. | Change (3xaSIFSTime) to "(3xaSIFSTime)" |  |  | MAC Operation | MAC
10204 | Zaks, Artur | 9.2.5.4 | 83 | 28-29 | T | Y | 83 | 28 | Setting and resetting the NAV | 9.2.5.4 | T | [5 empty] | CTS_timeout for dual CTS case is not correct. The PIFS timing between CTS1 and CTS2 is not taken into consideration. | Change (3xaSIFSTime) to "(2xaSIFSTime)+(1xaPIFSTime)" |  |  | MAC Operation | MAC
1424 | Fischer, Matthew | 9.2.5.4 | 83 |  | T | Y | 83 |  | Setting and resetting the NAV | 9.2.5.4 | ST | [5 empty] | the text here is written from an HT-centric point of view - needs to change to allow previous implementations to still be compliant | Change wording to reflect the fact that the new behavior identified is only required on the part of HT-STA, and not for non-HT STA. |  |  | MAC Operation | MAC
1425 | Fischer, Matthew | 9.2.5.4 | 83 |  | T | Y | 83 |  | Setting and resetting the NAV | 9.2.5.4 | T | [5 empty] | The specific language used here, regarding the "most recent basis to update its NAV" is a bit off - "update" in the case of NAV, means to check to see if the NAV should be modified. So every frame received which has an RA which does not match the MAC address of the STA will be an "updater". In this instance, there is an implication that the update caused a change - so the the language needs to change to show that the NAV did change. I think that simply replacing "update" with "change" will work. | Change the word "update" to "change" in four places in this section |  |  | MAC Operation | MAC
7892 | Takagi, Masahiro | 9.2.5.4 | 83 |  | T | Y | 83 |  | Setting and resetting the NAV | 9.2.5.4 | ST | [5 empty] | Since all MPDUs in one A-MPDU have the same duration values (7.4A.2), if at least one correct MPDU is found in one A-MPDU, the duration value(s) of the correct MPDU(s) shall be used to set the NAV and EIFS shall not be invoked for the A-MPDU. | Add a description indicated in the comment. |  |  | MAC Operation | MAC
4083 | Kerry, Stuart | 9.2.5.4 | 84 | 2 | T | N | 84 | 2 | Setting and resetting the NAV | 9.2.5.4 | T | [5 empty] | "the lowest basic STBC MCS data rate." There is only one such rate, so "lowest" is superfluous. | "the basic STBC MCS data rate." |  |  | MAC Operation | MAC
7138 | Perahia, Eldad | 9.2.5.4 | 84 | 2 | T | N | 84 | 2 | Setting and resetting the NAV | 9.2.5.4 | ST | [5 empty] | The basic STBC MCS in table n19, appears to be a single MCS. What is meant by lowest basic STBC MCS? This also appears in table n51 | Define lowest basic STBC MSC (or remove "lowest") |  |  | MAC Operation | MAC
47 | Adachi, Tomoko | 9.2.5.4 | 84 |  | T | Y | 84 |  | Setting and resetting the NAV | 9.2.5.4 | T | [5 empty] | As all MPDUs in the A-MPDU have the same value for the Duration/ID field (see clause 7.1.3.2), even when there are some errors in receiving MPDUs in the A-MPDU, the PPDU will be treated as no errors when there is a single successful MPDU detected and the receiver shall use the Duration/ID field of the successful MPDU(s). | Add a sentence in clause 9.2.5.4 saying that whenever a MPDU is received correctly in an A-MPDU, NAV is set or updated if necessary starting from the end of the PPDU by the information received in the Duration/ID field. |  |  | MAC Operation | MAC
790 | Durand, Roger | 9.2.5.4 |  |  | T | Y | 84 |  | Setting and resetting the NAV | 9.2.5.4 | ST | [5 empty] | multple basic problems | Dual CTS protection should be done always with a minimum IFS spacing to prevent intervening transmissions and STBC products should expect there CTS to be second always... And the CTS should be to the RTS station and not to self to prevent transmissions. The CTS should be at the miniumum basic rate not a higher rate. And, the protection mechanism is relative to the CTS not the RTS |  |  | MAC Operation | MAC
4639 | Matsuo, Ryoko | 9.2.5.4 | 84 |  | T | Y | 84 |  | Setting and resetting the NAV | 9.2.5.4 | T | [5 empty] | As all MPDUs in the A-MPDU have the same value for the Duration/ID field (see clause 7.1.3.2), the PPDU will be treated as no errors when there is a single successful MPDU detected and the receiver shall use the Duration/ID field of the successful MPDU(s). | Add a text saying "whenever a MPDU is received correctly in an A-MPDU, NAV is set or updated if necessary by the information received in the Duration/ID field starting from the end of the PPDU. " |  |  | MAC Operation | MAC
7657 | Stephens, Adrian | 9.2.5.4 |  |  | T | N | 84 |  | Setting and resetting the NAV | 9.2.5.4 | T | [5 empty] | "When Dual CTS Protection is not required by the AP of a BSS". It may not be immediately obvious to look in the HT capabilities field. | Add "(as indicated in the Additional HT Information Elements element)" |  |  | MAC Operation | MAC
791 | Durand, Roger | 9.2.6 | 85 | 3 | T | Y | 85 | 3 | Directed MPDU transfer procedure | 9.2.6 | T | [5 empty] | a sta is not so restricted and can have other reasons to use an RTS/CTS | first sentence eliimnate the word "only" |  |  | MAC Operation | MAC
1429 | Fischer, Matthew | 9.2.6 | 85 | 3 | T | Y | 85 | 3 | Directed MPDU transfer procedure | 9.2.6 | T | [5 empty] | It occurs to me that whenever protection was introduced (as far back as TGg) no one noticed the line cited here, which says that RTS/CTS is only to be used when the MIB threshold is exceeded - for any of various protection mechanisms, the RTS/CTS exchange is a valid choice, and it appears to me that in those cases, the MIB threshold does not have to be satisfied to use it. | Modify the clause to allow RTS/CTS to be used in other cases - even when the MIB threshold is not exceeded in order to accommodate the protection mechanisms that have been deployed and which are again being advocated within this amendment- |  |  | MAC Operation | MAC
3876 | Kandala, Srinivas | 9.2.6 | 85 | 3 | T | Y | 85 | 3 | Directed MPDU transfer procedure | 9.2.6 | DT | [5 empty] | Does it make sense to subject A-MPDU to the same dot11RTSThreshold that is used for DS/CCK. In DS/CCK, even for relatively small frames the transmission time is substantial - for example transmitting a 1500 byte frame at 1 Mbps takes over 12 milliseconds. however, an aggregated MPDU of even 16K takes about 1 millisecond when transmitted at 270 Mbps. So, while I agree that a threshold is useful, it should not be same as the traditional dot11RTSThreshold. It makes sense to introduce a new attribute dot11HTRTSThreshold which is different from dot11RTSThreshold. Further, since it is the long transmissions that need to be protected, introduce a new attribute dot11RTSMediumTimeThreshold and an RTS/CTS frame exchange shall be performed if the time for transmission of data/management/block ack frame exceeds the dot11RTSMediumTimeThreshold. | Incorporate the attributes and related mechanisms suggested in the comment. |  |  | MAC Operation | MAC
8119 | Tsoulogiannis, Tom | 9.2.6 | 85 | 3 | T | Y | 85 | 3 | Directed MPDU transfer procedure | 9.2.6 | ST | [5 empty] | Inclusion of A-MPDU as a frame type requiring RTS/CTS is not appropriate. a) The default value of the MIB is set so that RTS/CTS is essentially turned off. Since A-MPDUs would ostensibly be larger than this default value, the default action changes requiring a different setting to turn RTS/CTS off. | Add a new MIB parameter representing the RTSA-MPDUThreshold to be used for determining when to use RTS/CTS for A-MPDUs. |  |  | MAC Operation | MAC
10303 | Hayes, Kevin | 9.2.6 | 85 | 3 | T | N | 85 | 3 | Directed MPDU transfer procedure | 9.2.6 | ST | [5 empty] | This restriction need to be removed as RTS/CTS use are extended: -MIMO Power Save Procedure -Long NAV/TXOP Protection | remove "only" to allow use of RTS/CTS, even if the frame length is shorter than threshold. |  |  | MAC Operation | MAC
6937 | Nanda, Sanjiv | 9.2.6 | 85 | 7 | T | Y | 85 | 7 | Directed MPDU transfer procedure | 9.2.6 | DT | [5 empty] | RTS/CTS must be used for A-MPDU larger than maximum MPDU size | Specify that the maximum value of dot11RTSThreshold may not exceed the maximum MPDU size. |  |  | MAC Operation | MAC
792 | Durand, Roger | 9.2.6 | 85 | 11 | T | Y | 85 | 11 | Directed MPDU transfer procedure | 9.2.6 | ST | [5 empty] | This is so fundamenatlly wrong I don't know where to start... Think interference (>100 million microwave ovens in north america and the EU) think overlapping RF coverage areas. What good is it to transmit when you know the packet will not get thru? | eliminate the sentence " no regard shall be given to the busy or idle status of the medium when transmitting…" |  |  | MAC Operation | MAC
11998 | Basson, Gal | 9.2.6 | 85 |  | T | N | 85 |  | Directed MPDU transfer procedure | 9.2.6 | T | [5 empty] | Append to the section | The transmission time of the PPDU containing A-MPDU shall not exceed aPPDUMaxTime. |  |  | MAC Operation | MAC
2417 | Ji, Lusheng | 9.3 | 85 | 15 | T | Y | 85 | 15 | PCF | 9.3 | ST | [5 empty] | It is not clear how new features such as beam forming is used under PCF. Since beam formed transmissions have different coverage than that of beacons, which is typically omni-directional, the beam formed transmissions may not be protected by CFP. | Add text describing how beam forming is used under PCF. |  |  | MAC Operation | MAC
2418 | Ji, Lusheng | 9.3 | 85 | 15 | T | Y | 85 | 15 | PCF | 9.3 | ST | [5 empty] | It is not clear how new features such as STBC is used under PCF. Since transmissions with STBC have different coverage than that of beacons, the STBC transmissions may not be protected by CFP. | Add text describing how STBC is used under PCF. |  |  | MAC Operation | MAC
1751 | Inoue, Yasuhiko | 9.4 | 85 | 19 | T | Y | 85 | 19 | Fragmentation | 9.4 | T | [5 empty] | Is it allowed for 11n devices to use fragmentation mechanism? Text in the BlockACK implies me to disallow fragmentation. I'm confused. | Clarify |  |  | MAC Operation | MAC
4344 | Lefkowitz, Martin | 9.4 | 85 | 21 | T | Y | 85 | 21 | Fragmentation | 9.4 | DT | [5 empty] | A-MSDU is mentioned as something that can be fragmented yet it is expressly prohibited above. | Remove additions to this clause |  |  | MAC Operation | MAC
6947 | Nanda, Sanjiv | 9.4 | 85 | 23 | T | Y | 85 | 23 | Fragmentation | 9.4 | DT | [5 empty] | WEP cannot be used with A-MSDU. This is because HT devices must exclusively use CCMP. | Add statement that WEP does not apply to A-MSDU |  |  | MAC Operation | MAC
6948 | Nanda, Sanjiv | 9.4. | 85 | 23 | T | Y | 85 | 23 | Fragmentation | 9.4 | DT | [5 empty] | A-MSDU must not be fragmented. This is aggregation followed by fragmenting | Delete A-MSDU in this clause and state that an A-MSDU must not be fragmented. |  |  | MAC Operation | MAC
1468 | Fischer, Matthew | 9.4 | 85 | 24 | T | Y | 85 | 24 | Fragmentation | 9.4 | T | [5 empty] | Fragmentation is strictly forbidden for frames which are covered by compressed BA agreements. It is possible to have a coexisting fragmentation threshold and perform fragmentation on non-BA frames. | Modify the language to allow the possibility that some frames are sent unfragmented, even though they exceed the fragmentation threshold limit. |  |  | MAC Operation | MAC
3891 | Kandala, Srinivas | 9.4 | 85 |  | T | Y | 85 |  | Fragmentation | 9.4 | DT | [5 empty] | It is somewhat counter-intuitive that individual MSDUs, A-MSDUs and MMPDUs are subject to dot11FragmentationThreshold but not A-MPDU. | Indicate in the subclause that fragments shall not be aggregated into an A-MPDU (somewhat implied by the use of mandatory compressed BA) . |  |  | MAC Operation | MAC
8120 | Tsoulogiannis, Tom | 9.4 | 85 |  | T | Y | 85 |  | Fragmentation | 9.4 | DT | [5 empty] | I thought that the more frag bit is always set to 0 in HT frames which A-MSDUs by definition are. Also there was explicit statements earlier that HT frames are not fragmeneted. | Remove A-MSDU from this clause. |  |  | MAC Operation | MAC
795 | Durand, Roger | 9.4 | 86 | 11 | T | Y | 86 | 11 | Fragmentation | 9.4 | ST | [5 empty] | imprecise terminolgy | need a precise example of how the lifetime timer expires, what do you do if the timer expires in the middle of the last packet? |  |  | MAC Operation | MAC
4345 | Lefkowitz, Martin | 9.5 | 86 | 16 | T | Y | 86 | 16 | Defragmentation | 9.5 | DT | [5 empty] | A-MSDU is mentioned as something that can be fragmented yet it is expressly prohibited above. | Remove additions to this clause |  |  | MAC Operation | MAC
683 | CYPHER, DAVID | 9.5 | 86 | 23 | T | Y | 86 | 23 | Defragmentation | 9.5 | ST | [5 empty] | Since the A-MSDU was added other places in this clause was this one missed or is it really not covered here? | Remove ambiguity |  |  | MAC Operation | MAC
10080 | Yamaura, Tomoya | 9.6 | 87 | 16 | E/T | Y | 87 | 16 | Multirate support | 9.6 | DT | [5 empty] | This section seems ambiguous. * I guess unmentioned frame type would follow existing standard, but should we use legacy format for unmentioned frame type/subtype, such as CF-End+CF-ACK, QoS Data+CF-ACK, QoS Data+CF-Poll+CF-ACK, even if there is no legacy ? * Can we use optional features such as STBC , LDPC, short GI for control frame (except for explicitly stated STBC control frame) ? | Clean up text and make the list which covers all of possible frame type/subtype with explicit rules. | Ed: E/T classification does not exist. Reclassified as T for safety. |  | MAC Operation | MAC
8095 | Trainin, Solomon | 9.6 | 87 | 21 | T | Y | 87 | 21 | Multirate support | 9.6 | T | [5 empty] | There is no clear relation between non-HT basic rates and PPDU format. The intent is to use the non-HT PPDU for non-HT basic rates | Add the following sentences in the next line: "Any frame sent using non-HT basic rate shall use non-HT PPDU format." |  |  | MAC Operation | MAC
8096 | Trainin, Solomon | 9.6 | 87 | 21 | T | Y | 87 | 21 | Multirate support | 9.6 | T | [5 empty] | There is no clear relation between HT PPDU format and HT MCS. The intent is to send the HT PPDU by HT MCS only | Frames of HT-PPDU format shall be sent using one of the HT MCSs |  |  | MAC Operation | MAC
7285 | Raissinia, Ali | 9.6 | 87 | 26 | T | N | 87 | 26 | Multirate support | 9.6 | ST | [5 empty] | The statement referring to BlockAck and BlockACKReq should also have compressed BlockAck, Compressed BlockACKReq, MTBA and MTBAR as well | Fix it. |  |  | MAC Operation | MAC
1470 | Fischer, Matthew | 9.6 | 87 | 27 | T | Y | 87 | 27 | Multirate support | 9.6 | ST | [5 empty] | The bullet item is a tautology. Maybe there should be a list of the cases when it is legal to send a control frame at STBC rates. As it stands, it basically sounds like any STA can send an STBC control frame at any time. | Give a list of the conditions, or make a general reference that indicates that STBC control frame transmissions are only allowed under specific circumstances. I don't even know what those conditions are. |  |  | MAC Operation | MAC
8099 | Trainin, Solomon | 9.6 | 87 |  | T | Y | 87 | 28 | Multirate support | 9.6 | ST | [5 empty] | The rules how to transmit BA of Implicit BAR is not covered. The current edition also contradicts with non-HT rate BAR BA of the JP draft. This clause shall support main and optional features like Long NAV, TxOP truncation, L-SIG protection, Beamforming, MCS and STBC | The recommendation will be submitted separately |  |  | MAC Operation | MAC
684 | CYPHER, DAVID | 9.6 | 87 | 30 | T | Y | 87 | 30 | Multirate support | 9.6 | T | [5 empty] | For consistency and expandability do not use last case. | Change "last" to "third" |  |  | MAC Operation | MAC
796 | Durand, Roger | 9.6 | 87 | 31 | T | Y | 87 | 31 | Multirate support | 9.6 | ST | [5 empty] | incomplete | what is the basic MCS for STBC? |  |  | MAC Operation | MAC
10304 | Hayes, Kevin | 9.6 | 87 | 32 | T | N | 87 | 32 | Multirate support | 9.6 | ST | [5 empty] | How should the transmitting MCS be selected when control frames and data frames are aggregated in A-MPDU? | Define rule that when control frames and data frames are aggregated, MCS should be selected as if it is a data frame (any rate supported by the receiver) |  |  | MAC Operation | MAC
4346 | Lefkowitz, Martin | 9.6 | 87 | 33 | T | Y | 87 | 33 | Multirate support | 9.6 | ST | [5 empty] | "However, if the STBC Control Frame support bit is enabled the secondary STBC beacon shall be transmitted by STBC Basic MCS and multicast frames shall be repeated by Basic STBC MCS signaled in the Additional HT Information element." Is this actually saying that the mcasts need to be transmitted twice in mixed mode? Why would this be necessary since the newer equipment will understand the legacy mode. It is a little confusing at this point how a pure n implemntation will work. | Clarify |  |  | MAC Operation | MAC
797 | Durand, Roger | 9.6 | 87 | 40 | T | Y | 87 | 40 | Multirate support | 9.6 | T | [5 empty] | the RTS requests, the CTS grants, | the duration field is realtive to the CTS not the RTS |  |  | MAC Operation | MAC
8097 | Trainin, Solomon | 9.6 | 87 | 40 | T | Y | 87 | 40 | Multirate support | 9.6 | DT | [5 empty] | The Implicit BAR is not covered. The BA needs special treatment for implicit BAR. So remove the BA from the rule | Remove "BlockAck" from this sentence |  |  | MAC Operation | MAC
1474 | Fischer, Matthew | 9.6 | 87 |  | T | Y | 87 |  | Multirate support | 9.6 | ST | [5 empty] | how is it possible to send an RTS frame +HTC as a sounding frame and still obey the rules of control frame rate selection found in this subclause when the BSS supports the admission of legacy (non-HT) STA? or is the sounding frame only allowed to be transmitted within a protected time in this case? | something has to give |  |  | MAC Operation | MAC
3893 | Kandala, Srinivas | 9.6 | 87 |  | T | Y | 87 |  | Multirate support | 9.6 | DT | [5 empty] | Can we use 11n HT frame formats (specifically A-MPDU and A-MSDU) at legacy rates? Probably it should be fine as long as the recipient is an HT peer and he transmissions are subject to certain limits on medium occupancy. | Provide guidance on the stated issue |  |  | MAC Operation | MAC
7901 | Takagi, Masahiro | 9.6 |  |  | T | Y | 87 |  | Multirate support | 9.6 | ST | [5 empty] | The rules for BA responding to implicit BAR, reverse direction and PSMP are not clearly specified. | Specify the multi rate rules. |  |  | MAC Operation | MAC
10022 | Xhafa, Ariton | 9.6 | 88 | 4,5 | T | Y | 88 | 4 | Multirate support | 9.6 | DT | [5 empty] | "The BlockAck control frame shall be sent at the same rate as the BlockAckReq frame if it is sent in response to a BlockAckReq frame". This is not the case during 20/40 coexistence. | Change it to: "The BlockAck control frame shall be sent at the same rate as the BlockAckReq frame if it is sent in response to a BlockAckReq frame, except during 20/40 MHz coexsitence." |  |  | MAC Operation | MAC
10302 | Hayes, Kevin | 9.6 | 88 | 5 | T | N | 88 | 5 | Multirate support | 9.6 | DT | [5 empty] | 1. Need to define the BlockAck rate in case of implicit BAR. 2. Need to define the BA rate in response to HT-PPDU with consideration given to unequal RX performance. | Change and Add sentence to: "BlockAck control frame shall be sent at the same rate as the BlockAckReq frame if it is sent in response to a non-HT BlockAckReq frame. BlockAck control frame shall be sent at the highest rate within basic MCS set that is lower than or equal to the rate of immediately preceding frame if it is sent in response to an HT-BlockAckReq or A-MPDU that contains the MPDU with "normal ack"policy. " |  |  | MAC Operation | MAC
8098 | Trainin, Solomon | 9.6 | 88 | 9 | T | Y | 88 | 9 | Multirate support | 9.6 | DT | [5 empty] | The Implicit BAR is not covered. The BA needs special treatment for implicit BAR. So make this rule for BAR/BA only | Replace "other than the Block-Ack control frame" with "other than the Block-Ack control frame responding to BlockAckReq frame" |  |  | MAC Operation | MAC
798 | Durand, Roger | 9.6 | 88 | 10 | T | Y | 88 | 10 | Multirate support | 9.6 | ST | [5 empty] | fundamental error will create hidden nodes. | you mean the lowest rate not the highest rate, Eliminate the entire paragrph. |  |  | MAC Operation | MAC
6801 | Morioka, Yuichi | 9.6 | 88 | 10 | T | Y | 88 | 10 | Multirate support | 9.6 | DT | [5 empty] | ACK should be allowed to be sent in HT PPDU format, especially when it is a response to MRQ or TRQ. | Replace paragraph starting in line 8 of page 88 with the following; To allow the transmitting STA to calculate the contents of the Duration/ID field, a STA responding to a received non HT-PPDUframe shall transmit its Control Response frame (either CTS or ACK), other than the Block-Ack control frame, at the highest rate in the BSSBasicRateSet Parameter that is less than or equal to the rate of the immediately previous frame in the frame exchange sequence (as defined in 9.12) and that is of the same modulation class (see 9.6.1) as the received frame. If no rate in the basic rate set meets these conditions, then the control frame sent in response to a received frame shall be transmitted at the highest non HT mandatory rate of the PHY that is less than or equal to the rate of the received frame, and that is of the same modulation class as the received frame. In addition, the Control Response frame shall be sent using the same PHY options as the received frame, unless they conflict with the requirement to use the BSSBasicRateSet parameter. A STA responding to a HT PPDU shall transmit its Control Response frame (either CTS or ACK), other than the Block-Ack control frame, at the highest rate in the Basic MCS Set Parameter that is less than or equal to the rate of the immediately previous frame in the frame exchange sequence (as defined in 9.12) and that is of the same modulation class (see 9.6.1) as the received frame. If no rate in the Basic MCS Set meets these conditions, then the control frame sent in response to a received frame shall be transmitted at the highest HT mandatory MCS of the PHY that is less than or equal to the rate of the received frame, and that is of the same modulation class as the received frame. In addition, the Control Response frame shall be sent using the same PHY options as the received frame, unless they conflict with the requirement to use the Basic MCS Set parameter. |  |  | MAC Operation | MAC
799 | Durand, Roger | 9.6 | 88 | 20 | T | Y | 88 | 20 | Multirate support | 9.6 | ST | [5 empty] | fundamentally not possible if rate adapation occurs. | elimnate the phrase "is the same as the duration of the control response frame at the originally chosen rate" |  |  | MAC Operation | MAC
1473 | Fischer, Matthew | 9.6 | 88 | 22 | T | Y | 88 | 22 | Multirate support | 9.6 | T | [5 empty] | Very very important missing word | Add the word "response" between the words "control" and "frame" |  |  | MAC Operation | MAC
6803 | Morioka, Yuichi | 9.6 | 88 | 22 | T | Y | 88 | 22 | Multirate support | 9.6 | T | [5 empty] | This section is unclear. Especially page 88, line 22, it says "When HT rates are used, the control frame rates are chosen from the non-HT basic rate set as desribed in subclause 9.6.2". It is unclear whether this rule is limited to the "alternative" rate selection for HT rates, or does it have a more broader meaning, talking about a general rule for how to select rates to a response to a HT rate PPDU. | Need clearer text. |  |  | MAC Operation | MAC
3894 | Kandala, Srinivas | 9.6 | 88 | 23 | T | Y | 88 | 23 | Multirate support | 9.6 | ST | [5 empty] | Clarify if BAR and BA frames should be sent using rules in subclause 9.6 or 9.6.2 | Provide guidance on the stated issue |  |  | MAC Operation | MAC
800 | Durand, Roger | 9.6 | 88 | 24 | T | Y | 88 | 24 | Multirate support | 9.6 | ST | [5 empty] | this says nothing new and confuses | eliminate this paragraph |  |  | MAC Operation | MAC
54 | Adachi, Tomoko | 9.6 | 88 |  | T | Y | 88 |  | Multirate support | 9.6 | T | [5 empty] | Rate should be clarified for the BA frame in Implicit BAR case. There are two cases. One is when BA is sent without being aggregated with other frames. The other is when BA is sent within A-MPDU, for such cases in Reverse Direction or in PSMP. | Add sentences for BA response in Implicit BAR case. The sentences should be: When BA is sent without being aggregated with other frames in a PPDU, the rate shall be the highest rate in the non-HT basic rate set that is less than or equal to the rate of the immediately previous PPDU. If no rate in the non-HT basic rate set meets these conditions, then the BA frame shall be transmitted at the highest mandatory rate of the non-HT PHY that is less than or equal to the rate of the immediately previous PPDU. When BA is sent within an A-MPDU, the rate shall be the highest rate in the Basic MCS set that is less than or equal to the rate of the immediately previous PPDU. If no rate in the basic MCS set meets these conditions, then the BA frame shall be transmitted at the highest mandatory rate of the HT PHY that is less than or equal to the rate of the immediately previous PPDU. |  |  | MAC Operation | MAC
4642 | Matsuo, Ryoko | 9.6 | 88 |  | T | Y | 88 |  | Multirate support | 9.6 | DT | [5 empty] | Rate should be clarified for the BA frame in Implicit BAR case. There are two cases. | Add sentences for BA response in Implicit BAR case. The rate of BA shall be less than or equal to the rate of the immediately previous PPDU. |  |  | MAC Operation | MAC
7286 | Raissinia, Ali | 9.6 | 88 |  | T | N | 88 |  | Multirate support | 9.6 | DT | [5 empty] | Need to add a statement as to whether or not it is allowed to use non-HT rates with HT MAC features, i.e. transmit A-MPDU at 1Mbps, etc. Note that some features might be necessary such as HT Control field in BAR/BA. | Add a statement to clarify the intended use to remove interoperability issues. |  |  | MAC Operation | MAC
801 | Durand, Roger | 9.6 | 89 | 3 | T | Y | 89 | 3 | Multirate support | 9.6 | T | [5 empty] | this only makes sense if it is 64 QAM | add 64 in front of QAM |  |  | MAC Operation | MAC
802 | Durand, Roger | 9.6 | 89 | 7 | T | Y | 89 | 7 | Multirate support | 9.6 | ST | [5 empty] | fundamental error | change highest rate ot lowest rate |  |  | MAC Operation | MAC
7310 | Ramesh, Sridhar | 9.7 (MSDU transmission restrictions) | 89 | 13,14,15,16 | E | N | 89 | 13 | MSDU transmission restrictions | 9.7 | DT | [5 empty] | "… shall ensure that no more than one MSDU or MMPDU with a particular TID from a particular… is outstanding at any time." MMPDU's ain't got no TID. | "… shall ensure that no more than one MSDU with a particular TID or MMPDU from a particular … is outstanding at any time." | Ed: reclassified as technical |  | MAC Operation | MAC
3897 | Kandala, Srinivas | 9.7 | 89 | 14 | T | Y | 89 | 14 | MSDU transmission restrictions | 9.7 | DT | [5 empty] | I am trying to understand the change so help me - Let us say a station sets up a Block Ack - then it can send MSDUs out of order even if they are transmitted as single units of transmissions (i.e., not in an A-MPDU). Is this correct? | Clarify in the draft - I think it is better to qualify that out of order is allowed only within the context of the use of A-MPDU. When the station switches to non-A-MPDU (for whatever reason) then it should maintain the order. |  |  | MAC Operation | MAC
2433 | Ji, Lusheng | 9.9.2 | 90 | 35 | T | Y | 90 | 35 | HCF | 9.9 | ST | [5 empty] | It is not clear how new features such as beam forming is used under HCCA. Since beam formed transmissions have different coverage than that of beacons, which is typically omni-directional, the beam formed transmissions may not be protected by CFP. | Add text describing how beam forming is used under HCCA. |  |  | MAC Operation | MAC
2434 | Ji, Lusheng | 9.9.2 | 90 | 35 | T | Y | 90 | 35 | HCF | 9.9 | ST | [5 empty] | It is not clear how new features such as STBC is used under HCCA. Since transmissions with STBC have different coverage than that of beacons, the STBC transmissions may not be protected by CFP. | Add text describing how STBC is used under HCCA. |  |  | MAC Operation | MAC
1476 | Fischer, Matthew | 9.9.1.2 | 90 | 8 | T | Y | 90 | 8 | EDCA TXOPs | 9.9.1.2 | T | [5 empty] | Be more inclusive | Change the word "or" to "and/or" |  |  | MAC Operation | MAC
12003 | Basson, Gal | 9.9.1.2 | 90 | 8 | T | N | 90 | 8 | EDCA TXOPs | 9.9.1.2 | T | [5 empty] | Zero TxOP extension for ZLF sounding | Extend "followed by ZLF" to "or A-MSDU or A-MPDU along with any ACK or Block Ack response frame" |  |  | MAC Operation | MAC
552 | Cooklev, Todor | 9.9.1.3 |  |  | T | Y | 90 |  | Obtaining an EDCA TXOP | 9.9.1.3 | ST | [5 empty] | Higher throughput can be obtained if the AIFSN is made random. | I suggest that section 9.9.1.3, which is empty now, be replaced with the text outlined in document "MAC throughput improvement using random AIFSN" |  |  | MAC Operation | MAC
3898 | Kandala, Srinivas | 9.9.1.4 | 90 | 20 | T | Y | 90 | 20 | Multiple frame transmission in an EDCA TXOP | 9.9.1.4 | T | [5 empty] | The existing text only describes frames and not MPDUs - given that an A-MPDU is also a frame, the existing text suffices. | Delete the added text to the subclause. |  |  | MAC Operation | MAC
3899 | Kandala, Srinivas | 9.9.1.4 | 90 | 22-23 | T | Y | 90 | 22 | Multiple frame transmission in an EDCA TXOP | 9.9.1.4 | T | [5 empty] | Examining Tables n48 to n50 it does not appear that there are any conditions under which an ACK is sent in response to an A-MPDU. | Delete "(ACK or" in the added text |  |  | MAC Operation | MAC
7289 | Raissinia, Ali | 9.9.1.4 | 90 | 22/23 | T | N | 90 | 22 | Multiple frame transmission in an EDCA TXOP | 9.9.1.4 | DT | [5 empty] | Remove ACK since it is not applicable to A-MPDU. My understanding is that even a single MPDU A-MPDU would require a BA response, Is it correct? | Please clarify. |  |  | MAC Operation | MAC
6852 | Myles, Andrew | 9.9.1.4 | 90 | 24 | T | Y | 90 | 24 | Multiple frame transmission in an EDCA TXOP | 9.9.1.4 | T | [5 empty] | The text, "... after the completion … sequence." is nor necessary | Remove |  |  | MAC Operation | MAC
7288 | Raissinia, Ali | 9.9.1.4 | 90 | 29 | T | N | 90 | 29 | Multiple frame transmission in an EDCA TXOP | 9.9.1.4 | T | [5 empty] | Add and A-MPDUs after the word MPDUs. | Fix it. |  |  | MAC Operation | MAC
2432 | Ji, Lusheng | 9.9.3 | 90 | 36 | T | Y | 90 | 36 | Admission Control at the HC | 9.9.3 | DT | [5 empty] | Add admission process option as QoS class for HT scheduled transmissions. High throughput (particularly with aggregation in mixed mode HCCA and EDCA operation at high loading levels will increase time for new session to enter. This can be ameriorated by instituting an alternate admission mechanism in the CFP. | Include separate contention-control frame as special QoS class in CFP coupled with RR response for systems that use HT scheduler, HCCA, and polling as separate admission process. |  |  | MAC Operation | MAC
1255 | Fischer, Matthew | 9.10.2 |  | 5 | T | Y | 91 | 5 | Setup and modification of the Block Ack parameters | 9.10.2 | T | [5 empty] | clumsy wording | Replace the text: "The Block Ack Policy subfield value set to 1 by the originator is not advisory for an ADDBA setup between HT STAs and the recipient shall set the Block Ack Policy subfield value to 1 in its ADDBA response." with "When the Block Ack Policy subfield value is set to 1 by the originator of an ADDBA setup between HT STAs, then the ADDBA response accepting the ADDBA setup shall not contain any value other than 1 in the Block Ack Policy subfield." |  |  | Block Ack | MAC
1256 | Fischer, Matthew | 9.10.2 | 91 | 34 | T | Y | 91 | 34 | Setup and modification of the Block Ack parameters | 9.10.2 | T | [5 empty] | There is no editing instruction with respect to the base standard. | Add an editing instruction indicating that there are changes to the existing base standard. |  |  | Block Ack | MAC
803 | Durand, Roger | 9.9.3.2 | 91 | 15 | T | Y | 91 | 15 | Controlled-access admission control | 9.9.3.2 | T | [5 empty] | imprecise terminolgy | define "nominal MSDU size" |  |  | MAC Operation | MAC
1478 | Fischer, Matthew | 9.9.3.2 | 91 |  | T | Y | 91 |  | Controlled-access admission control | 9.9.3.2 | T | [5 empty] | It is not really clear what the modified text is trying to say. Is it allowed to increase the nominal MSDU size parameter within the TSPEC which would then accommodate an aggregated frame? Is this statement making the opposite case - that such modification is not allowed? If so, then should that statement appear in the TSPEC definition clause and not here? | Remove the added sentence. Change the parameters from nominal MSDU size and maximum MSDU size to nominal MPDU size and maximum MPDU size throughout the document. This should be a backwards compatible change - ok ok - there is the MAC header argument… |  |  | MAC Operation | MAC
776 | Durand, Roger | 9.10.2 | 92 | 5 | T | Y | 92 | 5 | Setup and modification of the Block Ack parameters | 9.10.2 | ST | [5 empty] | confusing | the"request frame is advisory and may be changed" either write minimal rules and requirements or withdraw the text. |  |  | Block Ack | MAC
3823 | Kandala, Srinivas | 9.10.6 | 92 | 20 | T | Y | 92 | 20 | Use of Compressed bitmap | 9.10.6 | T | [5 empty] | It appears that uncompressed bitmap is not allowed - however, this is not in line with allowing fragmenting of A-MSDUs. | Disallow the fragmenting of A-MSDUs, at least when sent at HT rates. |  |  | Block Ack | MAC
1257 | Fischer, Matthew | 9.10.6 |  |  | T | Y | 92 |  | Use of Compressed bitmap | 9.10.6 | T | [5 empty] | The use of the word "asserted" is ambiguous. | Provide more clarity by explicitly stating the condition of the bit either by providing the value or by providing the indicated meaning of the desired value. |  |  | Block Ack | MAC
777 | Durand, Roger | 9.10.7 | 92 | 23 | T | Y | 92 | 23 | N-Immediate BlockAck extensions | 9.10.7 | DT | [5 empty] | complexity | justify the need for n -immediate block ack how is this better then what we have already and also why do we need so many variantions surely there is some needless complexity here. |  |  | Block Ack | MAC
12221 | Cheng, Hong | 9.10.7 | 92 | 23 | T | N | 92 | 23 | N-Immediate BlockAck extensions | 9.10.7 | DT | [5 empty] | The method to differentiate full state Bitmap and partial state bitmap is not specified | Use a bit in BA control frame to signal the bimap is full state or partial state. |  |  | Block Ack | MAC
7607 | Stephens, Adrian | 9.10.7 |  |  | T | Y | 92 |  | N-Immediate BlockAck extensions | 9.10.7 | ST | [5 empty] | The BA sections do not work well with the baseline BA sections. They include a re-statement of behaviour which is part of the baseline (i.e. rx reorder buffer operation). It is not clear whether this is intended to modify the behaviour or is an informative description of an implementation. They refer to 802.11e. | Take the original BA sections and merge into this section in a consistent fashion. Clearly identify informative description as such (and move to an informative annex if one exists) |  |  | Block Ack | MAC
2462 | Ji, Lusheng | 9.10.7 | 93 | 18 | T | Y | 93 | 18 | N-Immediate BlockAck extensions | 9.10.7 | T | [5 empty] | bad cross ref. 11e doesn't exist any more | Either delete "as specified in 802.11e" or change this to a cross ref to the appropriate clause in 802.11. |  |  | Block Ack | MAC
3423 | Jokela, Jari | 9.10.7.1 | 93 | General | T | Y | 93 | 0 | BlockAck Extension Architecture | 9.10.7.1 | T | [5 empty] | I assume that this section is intended to be informative rather than normative. This should be clearly stated in the beginning of the section. | Clarify/correct |  |  | Block Ack | MAC
477 | Chaplin, Clint | 9.10.7.1 | 93 | 8 | T | Y | 93 | 8 | BlockAck Extension Architecture | 9.10.7.1 | T | [5 empty] | There is no reference in the body of the text to figure n34 | Add an explicit reference |  |  | Block Ack | MAC
667 | CYPHER, DAVID | 9.10.7.1 | 93 | 9 | T | Y | 93 | 9 | BlockAck Extension Architecture | 9.10.7.1 | T | [5 empty] | Is there a missing term or should the comma be an and? | Change , to "and" |  |  | Block Ack | MAC
855 | Emeott, Stephen | 9.10.7.1 | 93 | 9 | T | Y | 93 | 9 | BlockAck Extension Architecture | 9.10.7.1 | T | [5 empty] | It unclear what "getting related" is intended to convey | change to "… and releases the TX buffers upon receiving Block Acknowledgements from the Recipient" |  |  | Block Ack | MAC
857 | Emeott, Stephen | 9.10.7.1 | 93 | 16 | T | Y | 93 | 16 | BlockAck Extension Architecture | 9.10.7.1 | ST | [5 empty] | It is unclear what it means for a block to be "indicating received MSDUs to upper layers.." Does it mean release or forward? Or, does it mean passing up status information, such as sequence number? | please clarify |  |  | Block Ack | MAC
478 | Chaplin, Clint | 9.10.7.1 | 93 | 17 | T | Y | 93 | 17 | BlockAck Extension Architecture | 9.10.7.1 | T | [5 empty] | "as specified in 802.11e." 802.11e does not exist; it has been incorporated into 802.11ma. | Fix this to call out the relevant section of 802.11ma. |  |  | Block Ack | MAC
668 | CYPHER, DAVID | 9.10.7.1 | 93 | 17&18 | T | Y | 93 | 17 | BlockAck Extension Architecture | 9.10.7.1 | T | [5 empty] | Since this document is to be in a form of instructions to modify 802.11, this document is not a stand alone document and 802.11e will already be part of 802,this reference is invalid | Delete reference to 802.11e and replace with 802.11reference |  |  | Block Ack | MAC
3826 | Kandala, Srinivas | 9.10.7.1 | 93 | 19 | T | Y | 93 | 19 | BlockAck Extension Architecture | 9.10.7.1 | DT | [5 empty] | It is unreasonable for the recipient not to indicate how he is managing the state. For some traffic this may lead to a decision between associating between two APs (probably not much of an issue at the station even with the support of DLS). | Assign bits in Additional HT Capability Info and ADDBA parameter set field to indicate if in the negotiated block ack session the station as a recipient will maintain a full state or a partial state. (the bit in the ADDBA request would be reserved) |  |  | Block Ack | MAC
7306 | Ramesh, Sridhar | 9.10.7.1 (BlockAck Extension Architecture) | 93 | 19,20 | T | N | 93 | 19 | BlockAck Extension Architecture | 9.10.7.1 | ST | [5 empty] | "For N-Immediate BlockAck agreements, the recipient chooses either full state or partial state operation (this is known only to the recipient)." Originator would benefit to know if partial or full state is being used. |  |  |  | Block Ack | MAC
1264 | Fischer, Matthew | 9.10.7.1 |  |  | T | Y | 93 |  | BlockAck Extension Architecture | 9.10.7.1 | ST | [5 empty] | There is a statement that the reorder buffer and the scorecard have different states - yet both here and in the subsequent sections, the variable Winstart is used - is this the same Winstart for reorder buffer as for scorecard? This is not clear at all. Please fix. Potentially also affecting 9.10.7.2 through 9.10.7.10 | Clarify wether the variable Winstart is shared between the rx reorder buffer and the scorecard - this might affect several of the sections 9.10.7.x - it is my belief that the Winstart variable is the same between the two, but again, according to an earlier comment, this does not match the description, because only the reorder buffer is modified by the BAR receipt and the scorecard is modified only by an MPDU with SN > winend. |  |  | Block Ack | MAC
778 | Durand, Roger | 9.10.7.2 |  |  | T | Y | 93 |  | Rx reordering buffer control | 9.10.7.2 | T | [5 empty] | lanquage translation needed :) | SN, SSN WinStar, WinEnd, Winsize, Scoreboard… how about some defintions and acronyms... |  |  | Block Ack | MAC
1269 | Fischer, Matthew | 9.10.7.2 |  |  | T | Y | 93 |  | Rx reordering buffer control | 9.10.7.2 | ST | [5 empty] | This and some subsequent sections all need some rewrites to clarify a few problems. 1. There is a statement that the reorder buffer and the scorecard have different states - this might be close to true - one sends a frame up but holds the ACK status in place, so if the presence of the frame in the re-order buffer can be represented as a state, it is not equivalent to the ACK bits state, but the state transitions all occur for the same reasons, and those reasons are not synchronized. One part mentions BAR receipt and the other mentions MPDU with SN past the window - both should mention both events as causing state changes 2. there needs to be a discussion about which frames are old and what to do in each case (reorder buffer and scorecard) - define OLD for both BAR SN and MPDU SN and define behavior in each case - define NEW for both BAR and MPDU and define behavior on receipt in each case (reorder buffer and scorecard) | Add window movement in case of MPDU SN > Winend. Add window movement in case of BAR receipt. Affects 9.10.7.2, 9.10.7.3, 9.10.7.4, 9.10.7.5, 9.10.7.6 |  |  | Block Ack | MAC
859 | Emeott, Stephen | 9.10.7.2 | 94 | 2 | T | Y | 94 | 2 | Rx reordering buffer control | 9.10.7.2 | ST | [5 empty] | What is the purpose of calling the MA-UNITDATA.indication primitive upon receiving a data MPDU and upon receiving a BlockAckReq (line 5)? Does the indication include only sequence numbers or are MSDUs also passed up to higher layers? The term "indicated" is used throughout this section, and it is unclear what purpose is served by indicating. | please clarify |  |  | Block Ack | MAC
6777 | Morioka, Yuichi | 9.10.7.2 | 94 | 2-4 | T | Y | 94 | 2 | Rx reordering buffer control | 9.10.7.2 | ST | [5 empty] | May contradicts with partial state operation as WinStart is dynamic based transmitter behaviour. | Add separate "WinStart" description for Rx-reoredering buffer and BA/BAR. |  |  | Block Ack | MAC
1271 | Fischer, Matthew | 9.10.7.2 | 94 | 7 | T | Y | 94 | 7 | Rx reordering buffer control | 9.10.7.2 | T | [5 empty] | incomplete MSDU does not compute | strike the words "an incomplete MSDU in the buffer or", since fragmentation is not allowed with extended block ack |  |  | Block Ack | MAC
3424 | Jokela, Jari | 9.10.7.2 | 94 | 8-9 | T | Y | 94 | 8 | Rx reordering buffer control | 9.10.7.2 | T | [5 empty] | What is MAC client? | Add definition (Clause 3) or use some other wording. |  |  | Block Ack | MAC
2468 | Ji, Lusheng | 9.10.7.2 | 94 | 9 | T | Y | 94 | 9 | Rx reordering buffer control | 9.10.7.2 | T | [5 empty] | Missing statement about updating WinStart | SSN or last released+1, which ever is higher |  |  | Block Ack | MAC
1272 | Fischer, Matthew | 9.10.7.2 | 94 |  | T | Y | 94 |  | Rx reordering buffer control | 9.10.7.2 | DT | [5 empty] | behavior in case of reception of frame with SN ]> Winend is not well specified | x - move the window forward if the received SN is within half the total sequence space (i.e 2^11) of WinStart. - discard the packet (duplicate) if it was in the prior WinSize - send a delba if it is beyond half the total sequence space of WinStart but not in the prior WinSize. |  |  | Block Ack | MAC
479 | Chaplin, Clint | 9.10.7.3 | 94 | 12 | T | Y | 94 | 12 | Scoreboard context control in full state | 9.10.7.3 | T | [5 empty] | "as defined in 802.11e." 802.11e does not exist; it has been incorporated into 802.11ma. | Fix this to call out the relevant section of 802.11ma. |  |  | Block Ack | MAC
2470 | Ji, Lusheng | 9.10.7.3 | 94 | 13 | T | Y | 94 | 13 | Scoreboard context control in full state | 9.10.7.3 | T | [5 empty] | state is for each Originator and TID, not just one overall | Make change indicated in comment |  |  | Block Ack | MAC
11531 | Marshall, Bill | 9.10.7.3 | 94 | 13 | T | Y | 94 | 13 | Scoreboard context control in full state | 9.10.7.3 | T | [5 empty] | state is for each Originator and TID, not just one overall | as in comment |  |  | Block Ack | MAC
6778 | Morioka, Yuichi | 9.10.7.3 | 94 | 16-18 | T | Y | 94 | 16 | Scoreboard context control in full state | 9.10.7.3 | ST | [5 empty] | SN<WinStart case not defined | Add sentese, "If SN < WinStart, discard the MPDU." |  |  | Block Ack | MAC
3827 | Kandala, Srinivas | 9.10.7.3 | 94 | 17 | T | Y | 94 | 17 | Scoreboard context control in full state | 9.10.7.3 | T | [5 empty] | if SN > WinEnd, bit related to SN should be set to 1(as correctly stated in the following sentence). However in the sentence on line 17, it says that the bit related to SN should be set to 0. | Replace "bits related to MPDUs with numbers from WinEnd+1 to SN shall be set to zero," with "bits related to MPDUs with numbers from WinEnd+1 to SN-1 shall be set to zero," |  |  | Block Ack | MAC
11973 | Qian, Luke | 9.10.7.3 | 94 | 18 | T | Y | 94 | 18 | Scoreboard context control in full state | 9.10.7.3 | T | [5 empty] | Missed case when SN<WinStart. | Add that case. | 3 |  | Block Ack | MAC
1274 | Fischer, Matthew | 9.10.7.3 | 94 | 19 | T | Y | 94 | 19 | Scoreboard context control in full state | 9.10.7.3 | T | [5 empty] | comparisons should not be circular - should define above and below | Use previous (existing within the base standard) block ack definitions for above and below for comparison operations to avoid problems when SN wraps - use half of space 2^11 to define what is above and what is below |  |  | Block Ack | MAC
1273 | Fischer, Matthew | 9.10.7.3 |  |  | T | Y | 94 |  | Scoreboard context control in full state | 9.10.7.3 | ST | [5 empty] | This and some subsequent sections all need some rewrites to clarify a few problems. 1. There is a statement that the reorder buffer and the scorecard have different states - this might be close to true - one sends a frame up but holds the ACK status in place, so if the presence of the frame in the re-order buffer can be represented as a state, it is not equivalent to the ACK bits state, but the state transitions all occur for the same reasons, and those reasons are not synchronized. One part mentions BAR receipt and the other mentions MPDU with SN past the window - both should mention both events as causing state changes 2. there needs to be a discussion about which frames are old and what to do in each case (reorder buffer and scorecard) - define OLD for both BAR SN and MPDU SN and define behavior in each case - define NEW for both BAR and MPDU and define behavior on receipt in each case (reorder buffer and scorecard) | Add window movement in case of MPDU SN > Winend. Add window movement in case of BAR receipt. Affects 9.10.7.2, 9.10.7.3, 9.10.7.4, 9.10.7.5, 9.10.7.6 |  |  | Block Ack | MAC
1275 | Fischer, Matthew | 9.10.7.3 | 94 |  | T | Y | 94 |  | Scoreboard context control in full state | 9.10.7.3 | T | [5 empty] | need to define behavior in the case of BlockAckReq reception | Force Winstart move when BAR is received |  |  | Block Ack | MAC
10371 | Engwer, Darwin | 9.10.7.3 |  |  | T | Y | 94 |  | Scoreboard context control in full state | 9.10.7.3 | T | [5 empty] | 802.11e does not exist (or soon will not exist) and hence should not be referenced as if it exists as an entity. Instead, both 802.11e and 802.11n will soon be part of the same document. So references to 80.211e should instead be cited against the particular capabilities to which they apply. | replace the reference to 802.11e with a direct reference to the precise capabilities of 802.11 that are really being cited. |  |  | Block Ack | MAC
3425 | Jokela, Jari | 9.10.7.4 | 94 | General | T | Y | 94 | 0 | Scoreboard context control in partial state | 9.10.7.4 | DT | [5 empty] | Partial state shall not be used if AP is the responder. | Limit usage of partial state to non-AP STAs. |  |  | Block Ack | MAC
2473 | Ji, Lusheng | 9.10.7.4 | 94 | 21 | T | Y | 94 | 21 | Scoreboard context control in partial state | 9.10.7.4 | T | [5 empty] | Responder? This role not defined | Change to Recipient |  |  | Block Ack | MAC
3828 | Kandala, Srinivas | 9.10.7.4 | 94 | 22 | T | Y | 94 | 22 | Scoreboard context control in partial state | 9.10.7.4 | DT | [5 empty] | The alleged savings on resources with partial state block ack unfortunately are only minor and may actually make some of the operation more complex: 1. Even though the state is not being saved, it is still the responsibility of the MAC to ensure that all frames are in the MAC buffer. Regardless of how the buffers are actually implemented, whenever the station receives an MPDU, if it does not save the state, it has to visit the entire queue and ensure that the MPDU is not being retransmitted (note that the originator does not have to set the retry bit in the MAC header for a retransmission under block ack context) as well as if the MPDU should be used to fill in or even dropped! Perhaps there are ways, (which some how I can not think of) that are more efficient than saving the state itself, but I am not convinced. 2. The state involving Block Ack is <= 10 bytes and it may be much less depending on the "Reordering Buffer-Size". In a typical implementation, the data structure for any station already has to save a great deal of other information (sequence number counter for duplicate detection, shared keys, replay counters per TID for replay protection etc). Furthermore, the amount of state that will be stored for Block Ack can be restricted to only those TIDs for which a Block Ack has been set up. 4. Being able to access the state within SIFS can be easily achieved. 3. The originator has a clear idea of the fate of the transmitted MPDU and does not have to rely on upper layers (at least to a certain extent) on recovery - this might have impact in performance especially for some data streams (such as live video streaming) | Delete partial state block ack or at least as a minimum let the originator know that the recipient my only save the partial state using the Block Ack Parameter Set during the Block Ack session negotiation (using ADDBA). |  |  | Block Ack | MAC
3830 | Kandala, Srinivas | 9.10.7.4 | 94 | 34 | T | Y | 94 | 34 | Scoreboard context control in partial state | 9.10.7.4 | T | [5 empty] | if SN > WinEnd, bit related to SN should be set to 1(as correctly stated in the following sentence). However in the sentence on line 34, it says that the bit related to SN should be set to 0. | Replace "bits related to MPDUs with numbers from WinEnd+1 to SN shall be set to zero," with "bits related to MPDUs with numbers from WinEnd+1 to SN-1 shall be set to zero," |  |  | Block Ack | MAC
1276 | Fischer, Matthew | 9.10.7.4 |  |  | T | Y | 94 |  | Scoreboard context control in partial state | 9.10.7.4 | T | [5 empty] | State transitions need to mention both cases of BAR receipt and MPDU SN > winend | Add window movement in case of MPDU SN > Winend. Add window movement in case of BAR receipt. Affects 9.10.7.2, 9.10.7.3, 9.10.7.4, 9.10.7.5, 9.10.7.6 |  |  | Block Ack | MAC
1277 | Fischer, Matthew | 9.10.7.4 | 94 |  | T | Y | 94 |  | Scoreboard context control in partial state | 9.10.7.4 | T | [5 empty] | comparisons should not be circular - should define above and below | Use previous (existing within the base standard) block ack definitions for above and below for comparison operations to avoid problems when SN wraps - use half of space 2^11 to define what is above and what is below |  |  | Block Ack | MAC
1278 | Fischer, Matthew | 9.10.7.4 | 94 |  | T | Y | 94 |  | Scoreboard context control in partial state | 9.10.7.4 | T | [5 empty] | need to define behavior in the case of BlockAckReq reception | Force Winstart move when BAR is received |  |  | Block Ack | MAC
3831 | Kandala, Srinivas | 9.10.7.4 | 95 | 1 | T | Y | 95 | 1 | Scoreboard context control in partial state | 9.10.7.4 | T | [5 empty] | When MDPU SN < WinStart, does the MAC drop the frame or forward it to the upper layer? | Clarify in the draft that it is still the responsibility of the recipient to ensure that the frames are sent in order and all duplicates are dropped. |  |  | Block Ack | MAC
3832 | Kandala, Srinivas | 9.10.7.4 & others | 95 |  |  | Y | 95 |  | Scoreboard context control in partial state | 9.10.7.4 | T | [5 empty] | Is there a reason that the note on the comparisions added to almost every subclause | Just wondering, please respond if there is one. | Ed: Commenter did not provide T/E classification. Assuming T is the response. |  | Block Ack | MAC
860 | Emeott, Stephen | 9.10.7.5 | 95 | 4 | T | Y | 95 | 4 | Scoreboard context control of BlockAck | 9.10.7.5 | ST | [5 empty] | The clause describes behaviors for Ack-Policy=Normal ACK. How is this related to N-immediate BlockAck? | please clarify |  |  | Block Ack | MAC
1279 | Fischer, Matthew | 9.10.7.5 |  |  | T | Y | 95 |  | Scoreboard context control of BlockAck | 9.10.7.5 | T | [5 empty] | State transitions need to mention both cases of BAR receipt and MPDU SN > winend | Add window movement in case of MPDU SN > Winend. Add window movement in case of BAR receipt. Affects 9.10.7.2, 9.10.7.3, 9.10.7.4, 9.10.7.5, 9.10.7.6 |  |  | Block Ack | MAC
9988 | Xhafa, Ariton | 9.10.7.5. | 95 |  | T | Y | 95 |  | Scoreboard context control of BlockAck | 9.10.7.5 | ST | [5 empty] | It says that WinStart is used as SSN if the BA is sent as response to A-MPDU (when BAR is received, BA uses BAR SSN as BA SSN). It means that Window size can't be greater than bitmap size (if you use WinStart as SSN you cannot acknowledge MSDUs beyond bitmap size but inside the window). |  |  |  | Block Ack | MAC
6779 | Morioka, Yuichi | 9.10.7.6 | 95 | 13 | T/E | Y | 95 | 13 | Scoreboard context control of BlockAckReq | 9.10.7.6 | ST | [5 empty] | Is this valid in the case SSN < WinStart? | Change to: If WinStart < SSN from BlockAckReq, set WinStart to the SSN | Ed: Classified as T as we don't have a T/E classification |  | Block Ack | MAC
1280 | Fischer, Matthew | 9.10.7.6 |  |  | T | Y | 95 |  | Scoreboard context control of BlockAckReq | 9.10.7.6 | T | [5 empty] | State transitions need to mention both cases of BAR receipt and MPDU SN > winend | Add window movement in case of MPDU SN > Winend. Add window movement in case of BAR receipt. Affects 9.10.7.2, 9.10.7.3, 9.10.7.4, 9.10.7.5, 9.10.7.6 |  |  | Block Ack | MAC
1281 | Fischer, Matthew | 9.10.7.6 |  |  | T | Y | 95 |  | Scoreboard context control of BlockAckReq | 9.10.7.6 | T | [5 empty] | might talk about what "lower" means | Use previous (existing within the base standard) block ack definitions for above and below for comparison operations to avoid problems when SN wraps - use half of space 2^11 to define what is above and what is below |  |  | Block Ack | MAC
1282 | Fischer, Matthew | 9.10.7.6 |  |  | T | Y | 95 |  | Scoreboard context control of BlockAckReq | 9.10.7.6 | T | [5 empty] | comparisons should not be circular - should define above and below | Use previous (existing within the base standard) block ack definitions for above and below for comparison operations to avoid problems when SN wraps - use half of space 2^11 to define what is above and what is below |  |  | Block Ack | MAC
2479 | Ji, Lusheng | 9.10.7.7 | 95 | 22 | T | Y | 95 | 22 | Originator's behavior | 9.10.7.7 | T | [5 empty] | Requiring a BlockAckReq to be in a non-aggregated frame is a clear layer violation, and significantly increases complexity of the implementation. Clarify why this is needed. | Clarify why such an increase in complexity is warranted |  |  | Block Ack | MAC
3833 | Kandala, Srinivas | 9.10.7.7 | 95 | 22 | T | Y | 95 | 22 | Originator's behavior | 9.10.7.7 | DT | [5 empty] | This sentence conflicts with entries in tables n49 and n50. |  |  |  | Block Ack | MAC
7363 | Scarpa, Vincenzo | 9.10.7.7 | 95 | 22 | T |  | 95 | 22 | Originator's behavior | 9.10.7.7 | T | [5 empty] | The sentence "Any BlockAckReq shall be sent as an un-aggregated packet" is not consistent with table n49 pag.81 | Delete the row including the reference to BlockAckReq from table n49. |  |  | Block Ack | MAC
1284 | Fischer, Matthew | 9.10.7.7 | 95 | 23 | T | Y | 95 | 23 | Originator's behavior | 9.10.7.7 | T | [5 empty] | should add a reference | add a reference to the cited line which points to the delayed block ack section |  |  | Block Ack | MAC
11970 | Qian, Luke | 9.10.7.7 | 95 | 23 | T | Y | 95 | 23 | Originator's behavior | 9.10.7.7 | T | [5 empty] | N-delayed BA is optional, so "block ack" policy should be used only when the recipient allows N-delayed BA. | Add "and the recipient allows N-delayed BA" to the end of the statement. | 2 |  | Block Ack | MAC
1285 | Fischer, Matthew | 9.10.7.7 | 95 | 26 | T | Y | 95 | 26 | Originator's behavior | 9.10.7.7 | T | [5 empty] | Is it not possible to avoid sending BAR altogether, by sending a frame past the window which also forces the window to move? This case should be accounted for in the language of this section - specifically, remove the word "only" and note that a BAR is never needed. | Rewrite to reflect that a BAR need never be sent - an MSDU past the window will also force a window move at the receiver side. |  |  | Block Ack | MAC
1286 | Fischer, Matthew | 9.10.7.7 |  |  | T | Y | 95 |  | Originator's behavior | 9.10.7.7 | T | [5 empty] | ambiguous terminology | the term "aggregate" is too broad - instances of "aggregate" within this section should all be changed to "A-MPDU aggregate" |  |  | Block Ack | MAC
480 | Chaplin, Clint | 9.10.7.8 | 95 | 31 | T | Y | 95 | 31 | Maintaining the BlockAck state at the originator | 9.10.7.8 | T | [5 empty] | "as required in 802.11e." 802.11e does not exist; it has been incorporated into 802.11ma. | Fix this to call out the relevant section of 802.11ma. |  |  | Block Ack | MAC
669 | CYPHER, DAVID | 9.10.7.8 | 95 | 31 | T | Y | 95 | 31 | Maintaining the BlockAck state at the originator | 9.10.7.8 | T | [5 empty] | Since this document is to be in a form of instructions to modify 802.11, this document is not a stand alone document and 802.11e will already be part of 802,this reference is invalid | Delete reference to 802.11e and replace with 802.11reference |  |  | Block Ack | MAC
1288 | Fischer, Matthew | 9.10.7.8 | 95 | 33 | T | Y | 95 | 33 | Maintaining the BlockAck state at the originator | 9.10.7.8 | T | [5 empty] | Is this necessary? I would be surprised if it can be shown that the existing specification does not already require similar behavior. | Delete the this entire subclause (9.10.7.8) |  |  | Block Ack | MAC
1287 | Fischer, Matthew | 9.10.7.8 | 95 |  | T | Y | 95 |  | Maintaining the BlockAck state at the originator | 9.10.7.8 | ST | [5 empty] | Illegal reference - cite the actual section | Find the relevant clauses within what was the 802.11e amendment and cite them here instead of saying "802.11e" |  |  | Block Ack | MAC
1289 | Fischer, Matthew | 9.10.7.8 | 96 |  | T | Y | 96 |  | Maintaining the BlockAck state at the originator | 9.10.7.8 | T | [5 empty] | Can this be loosened up a bit? I'm not sure how to specify it, but it could very well be possible that an RA/TA pair has a couple of flows, at least one of which is not BA-driven, in which case, it would seem reasonable to allow some non-BA frame exchanges to appear at the end of the TXOP after the successful solicitation of the BA for some BA-MPDUs. Imagine also a QOSNULL with an MA. Wouldn't want to require a whole new TXOP just to send it. |  |  |  | Block Ack | MAC
7307 | Ramesh, Sridhar | 9.10.7.9 | 96 | 4 | T | N | 96 | 4 | Originator's support of Responder's partial state | 9.10.7.9 | DT | [5 empty] | "The originator shall solicit a BlockAck as the last activity directed to that recipient in the current TxOP." Not required if originator is AP and recipient has not set up any DLS. |  |  |  | Block Ack | MAC
481 | Chaplin, Clint | 9.10.8 | 96 | 8 | T | Y | 96 | 8 | N-Delayed BlockAck extensions | 9.10.8 | T | [5 empty] | "introduced in 802.11e." 802.11e does not exist; it has been incorporated into 802.11ma. | Fix this to call out the relevant section of 802.11ma. |  |  | Block Ack | MAC
670 | CYPHER, DAVID | 9.10.8 | 96 | 8 | T | Y | 96 | 8 | N-Delayed BlockAck extensions | 9.10.8 | T | [5 empty] | Since this document is to be in a form of instructions to modify 802.11, this document is not a stand alone document and 802.11e will already be part of 802,this reference is invalid | Delete reference to 802.11e and replace with 802.11reference |  |  | Block Ack | MAC
864 | Emeott, Stephen | 9.10.8 | 96 | 13 | T | Y | 96 | 13 | N-Delayed BlockAck extensions | 9.10.8 | ST | [5 empty] | Clause refers to "use of compressed Block Ack bitmap format" but provides no normative text for use of the format. | Add the normative text describing how to use of the new format |  |  | Block Ack | MAC
1290 | Fischer, Matthew | 9.10.8 | 96 |  | T | Y | 96 |  | N-Delayed BlockAck extensions | 9.10.8 | ST | [5 empty] | Illegal reference - cite the actual section | Find the relevant clauses within what was the 802.11e amendment and cite them here instead of saying "802.11e" |  |  | Block Ack | MAC
779 | Durand, Roger | 9.10.8.1 and 9.10.8.2 |  |  | T | Y | 96 |  | N-Delayed BlockAck negotiation | 9.10.8.1 | DT | [5 empty] | will anyone really use this? Eliminate needless complexity. Imagine the dynamics of setting the no-ack on a pcaket to packet basis! | eliminate N -Delayed block ack |  |  | Block Ack | MAC
3834 | Kandala, Srinivas | 9.10.8.2 | 96 | 24 | T | Y | 96 | 24 | Operation of N-Delayed BlockAck | 9.10.8.2 | T | [5 empty] | What flag and what does it mean to say flag clear | Please be precise in your description. |  |  | Block Ack | MAC
3835 | Kandala, Srinivas | 9.10.8.2 | 96 | 25,26 |  |  | 96 | 25 | Operation of N-Delayed BlockAck | 9.10.8.2 | T | [5 empty] | Setting the flag to what? | Please be precise in your description. | Ed: Commenter did not provide T/E classification. Assuming T is the response. |  | Block Ack | MAC
867 | Emeott, Stephen | 9.10.8.2 | 96 | 26 | T | Y | 96 | 26 | Operation of N-Delayed BlockAck | 9.10.8.2 | ST | [5 empty] | stating that no-ack is independent of BlockAckReq/BlockAck is confusing | Replace the three paragraphs starting on lines 22, 25 and 26 with "The 'no-ack' flag may be set on the BlockAckReq frame, the BlockAck frame or both frames when a N-Delayed BlockAck agreement is in place. When the 'no-ack' flag is set on one of the control frames, no acknowledgement is expected to this frame. Otherwise, an ACK MPDU response is expected after a SIFS. Setting of the "no-ack' flag is dynamic, and can change from PPDU to PPDU". |  |  | Block Ack | MAC
1291 | Fischer, Matthew | 9.10.8.2 | 96 |  | T | Y | 96 |  | Operation of N-Delayed BlockAck | 9.10.8.2 | T | [5 empty] | use recognized terminology | change occurrences of "flag" to "bit" |  |  | Block Ack | MAC
8276 | Wentink, Menzo | 9.10.2 7.3.1.14 (802.11ma) | 91 102 (802.11ma) |  | T | Y | 97 |  | Setup and modification of the Block Ack parameters | 9.10.2 | DT | [5 empty] | The Buffer Size in ADDBA is signaled in units of 2304 Bytes. Although nice from a theoretical standpoint, this value may have little correspondence with practical MPDU sizes, and introduce unused buffer space as a result. | Change the unit for the Buffer Size into units of 250 Bytes. The reserved B0 of the "Block Ack Parameter Set fixed Field" (see figure 50) can be added to the field, to double the range. |  |  | Block Ack | MAC
7334 | Rosdahl, Jon | 9.11 | 97 | 1 | T | Y | 97 | 1 | No Acknowledgment (No Ack) | 9.11 | T | [5 empty] | It was indicated that 9.11 was to be added, but only the header is there. If it is not a new subclause, then it should not be listed here, if it is a new subclause, then the text of the subclause should be added. | Reconcile the Subclause to either remove from the admendment, or to provide the text that is missing. |  |  | MAC Operation | MAC
6914 | Nanda, Sanjiv | 9.12 | 97 | 2 | E | N | 97 | 2 | Frame exchange sequences | 9.12 | DT | [5 empty] | New syntax has been introduced and several types of frame exchange sequences are still missing, e.g., for link adaptation, transmit beamforming, MIMO power-save, L-SIG TXOP protection and PCO. | Mark section as "informative". |  |  | MAC Operation | MAC
2492 | Ji, Lusheng | 9.12 | 97 | 6 | T | Y | 97 | 6 | Frame exchange sequences | 9.12 | T | [5 empty] | There is no reason why EBNF is not sufficient to define these frame sequences.delete any extensions. | Change to "are defined using the EBNF format" |  |  | MAC Operation | MAC
10445 | Marshall, Bill | 9.12 | 97 | 6 | T | Y | 97 | 6 | Frame exchange sequences | 9.12 | T | [5 empty] | There is no reason why EBNF is not sufficient to define these frame sequences.Drop any extensions. | Change to "are defined using the EBNF format" |  |  | MAC Operation | MAC
5147 | Meylan, Arnaud | 9.12 | 97 | 11 | T | Y | 97 | 11 | Frame exchange sequences | 9.12 | T | [5 empty] | "or" should be the logical XOR. It is one XOR the other | replace or by XOR |  |  | MAC Operation | MAC
2494 | Ji, Lusheng | 9.12 | 97 | 14 | T | Y | 97 | 14 | Frame exchange sequences | 9.12 | T | [5 empty] | Use of this EBNF extension is mis-used more often than it is correctly used. For instance, (1) PPDU-BA does not allow Data-BlockAck-Data. (2) PPDU-BA-BAR reduces to <a> which is undefined. (3) PPDU-BAR does not allow Data-implicitBar-Data. (4) PPDU-RD-BAR uses this as <a b ¦ c d> which combines two notations and produces only confusion. | Delete all uses of this extension notation. Use just EBNF as defined in ISO/IED 14977. |  |  | MAC Operation | MAC
4077 | Kerry, Stuart | 9.12 | 97ff |  | T | Y | 97 |  | Frame exchange sequences | 9.12 | T | [5 empty] | It is not clear when +HTC frames are allowed or required. | Specify usage of +HTC frames. |  |  | MAC Operation | MAC
7608 | Stephens, Adrian | 9.12 |  |  | T | Y | 97 |  | Frame exchange sequences | 9.12 | ST | [5 empty] | The frame exchange sequences do not cover the RTS/<CTS Null Data> case used to return CSI. | Add a syntax for +HTC+MA and describe these initial sequences. |  |  | MAC Operation | MAC
8084 | Trainin, Solomon | 9.12 |  |  | T | Y | 97 |  | Frame exchange sequences | 9.12 | ST | [5 empty] | The "first place" rule requires updates because now we have an ordering constraint. (see the comment to 7.4A2) | Fix and add sequences |  |  | MAC Operation | MAC
9994 | Xhafa, Ariton | 9.12 | 97 |  | T | Y | 97 |  | Frame exchange sequences | 9.12 | ST | [5 empty] | HT frame transmissions will result in legacy devices using EIFS at the end of TxOP, regardless of the MAC protection used. Hence, CF-End needs to be used during any HT TxOP that is not LongNAV. | This section needs to reflect this change. |  |  | MAC Operation | MAC
9995 | Xhafa, Ariton | 9.12 | 97 |  | T | Y | 97 |  | Frame exchange sequences | 9.12 | ST | [5 empty] | Need to add the PCO frame exchange to this section. |  |  |  | MAC Operation | MAC
2502 | Ji, Lusheng | 9.12 | 98 | 0 | T | Y | 98 | 0 | Frame exchange sequences | 9.12 | T | [5 empty] | entry "pifs" is unclear about whether the PIFS is prior to the frame or after the frame | Clarify this. I believe it means prior to the frame with the +pifs attribute. |  |  | MAC Operation | MAC
5149 | Meylan, Arnaud | 9.12 | 98 | line 17 in table | T | N | 98 | 1 | Frame exchange sequences | 9.12 | T | [5 empty] | what is i/g bit ? | replace 'i/g' by Individual/Group |  |  | MAC Operation | MAC
12261 | Montemurro, Michael | 9.12 | 98 | 5 | T | Y | 98 | 5 | Frame exchange sequences | 9.12 | ST | [5 empty] | The frame exchange sequence definitions are impossible to read. | Use timing diagrams or some other appropriate mechanism to explain the allowable frame exchanges. |  |  | MAC Operation | MAC
1293 | Fischer, Matthew | 9.12 | 98 | 7 | T | Y | 98 | 7 | Frame exchange sequences | 9.12 | T | [5 empty] | missing exchange - is CTS+PIFS - Mgmt+bcast not allowed? | allow PIFS after CTS preceding BCAST frame |  |  | MAC Operation | MAC
1292 | Fischer, Matthew | 9.12 | 98 | 8 | T | Y | 98 | 8 | Frame exchange sequences | 9.12 | T | [5 empty] | attributes not properly expressed | attributes are supposed to appear after the frame type and start with a "+" - this line includes {frag ACK} and last ACK, which should be given as ACK+frag and ACK+last |  |  | MAC Operation | MAC
1294 | Fischer, Matthew | 9.12 | 98 | 14 | T | Y | 98 | 14 | Frame exchange sequences | 9.12 | T | [5 empty] | is it confusing to use frag as both an attribute and a non-terminal identifier? | find another name for one of the two frags |  |  | MAC Operation | MAC
1295 | Fischer, Matthew | 9.12 | 98 | 17 | T | Y | 98 | 17 | Frame exchange sequences | 9.12 | T | [5 empty] | is it confusing to use last as both an attribute and a non-terminal identifier? | find another name for one of the two lasts |  |  | MAC Operation | MAC
4555 | Lojko, Peter | 9.12 | 98 |  | T | Y | 98 |  | Frame exchange sequences | 9.12 | ST | [5 empty] | Attributes are not defined for Link Adaptation frames | Define attributes MCS-req, MCS-feedback |  |  | MAC Operation | MAC
4556 | Lojko, Peter | 9.12 | 98 |  | T | Y | 98 |  | Frame exchange sequences | 9.12 | ST | [5 empty] | Attributes are not defined for Implicit TxBF | TRQ- Sounding request frame; CALstart - A frame with HT control field in which Calibration Postion is '01' and TRQ = '1'; Cal-sounding-response- A frame in which HT control field is present and Calibration Position is set to '10'; Cal-sounding-complete-A frame in which HT control field is present and Calibration Position field is set to '11'; |  |  | MAC Operation | MAC
9992 | Xhafa, Ariton | 9.12 | 98 |  | T | Y | 98 |  | Frame exchange sequences | 9.12 | ST | [5 empty] | This section is missing the sequence for dual CTS case; i.e., when STBC STAs are present. | Add to this section the following: " (* A STBC phase is the interval during which only STBC MCS rates are used *) stbc-phase = {stbc-allocated-time} (* A non-STBC phase is the interval during which only non-STBC MCS rates are used for transmission *) non-stbc-phase = {non-stbc-allocated-time} (* A STBC/non-STBCS phase shall start with an RTS directed at the AP. The AP shall respond with dual CTS separated by PIFS *) (STBC-RTS¦non-STBC-RTS+STBC-CTS¦non-STBC-CTS+pifs+non-STBC-CTS¦STBC-CTS)(stbc-phase¦non-stbc-phase)" |  |  | MAC Operation | MAC
2510 | Ji, Lusheng | 9.12 | 99 | 16 | T | Y | 99 | 16 | Frame exchange sequences | 9.12 | T | [5 empty] | possibly missing [RTS CTS] here | ?? |  |  | MAC Operation | MAC
2511 | Ji, Lusheng | 9.12 | 99 | 23 | T | Y | 99 | 23 | Frame exchange sequences | 9.12 | T | [5 empty] | non-terminal "poll-sequence" is unused | Fix wherever it should have been referenced, or delete it. |  |  | MAC Operation | MAC
2512 | Ji, Lusheng | 9.12 | 100 | 2 | T | Y | 100 | 2 | Frame exchange sequences | 9.12 | T | [5 empty] | Notation "+(no-ack¦block-ack)" undefined | Change to "(+no-ack¦+block-ack)" |  |  | MAC Operation | MAC
2513 | Ji, Lusheng | 9.12 | 100 | 11 | T | Y | 100 | 11 | Frame exchange sequences | 9.12 | T | [5 empty] | notation. Use EBNF notation | 1*{txop-sequence} |  |  | MAC Operation | MAC
5150 | Meylan, Arnaud | 9.12 | 100 | 21 | T | Y | 100 | 21 | Frame exchange sequences | 9.12 | dt | [5 empty] | Data Ack is allowed to set nav before a TXOP at the beginning of TXOP sequence. (802.11 rev ma5.2, page 303 table 70, line 13 and page 304 line 25 and 28) | change rules to allow Data ¦ ack protection for TXOP (RTS CTS ¦ CTS+self) to (RTS CTS ¦ CTS+self ¦ Data Ack) |  |  | MAC Operation | MAC
2517 | Ji, Lusheng | 9.12 | 100 | 38 | T | Y | 100 | 38 | Frame exchange sequences | 9.12 | ST | [5 empty] | undefined non-terminal | define cf-ack-piggybacked-poll-sequence |  |  | MAC Operation | MAC
2518 | Ji, Lusheng | 9.12 | 100 | 40 | T | Y | 100 | 40 | Frame exchange sequences | 9.12 | ST | [5 empty] | undefined non-terminal | define cf-ack-piggybacked-data-sequence |  |  | MAC Operation | MAC
1296 | Fischer, Matthew | 9.12 | 101 | 7 | T | Y | 101 | 7 | Frame exchange sequences | 9.12 | T | [5 empty] | this font produces a "1" and an "l" which are nearly identical - the "1" is slightly shorter in height than the "l" - is it possible, within the confines of the IEEE 802 standards style formatting rules to switch to some font which more clearly differentiates the two characters? | change fonts to allow visual differentiation between "1" and "l" |  |  | MAC Operation | MAC
2519 | Ji, Lusheng | 9.12 | 101 | 7 | T | Y | 101 | 7 | Frame exchange sequences | 9.12 | T | [5 empty] | notation. Use EBNF notation | 1*{initiator-sequence} |  |  | MAC Operation | MAC
2520 | Ji, Lusheng | 9.12 | 101 | 13 | T | Y | 101 | 13 | Frame exchange sequences | 9.12 | T | [5 empty] | notation. Use EBNF notation | 1*{initiator-sequence} |  |  | MAC Operation | MAC
5151 | Meylan, Arnaud | 9.12 | 101 | 20 | T | Y | 101 | 20 | Frame exchange sequences | 9.12 | T | [5 empty] | Single ended L-sig protection is not allowed | remove line 20 and 21 |  |  | MAC Operation | MAC
5146 | Meylan, Arnaud | 9.12 | 101 | 27 | T | Y | 101 | 27 | Frame exchange sequences | 9.12 | T | [5 empty] | RTS+ CTS is not defined in the syntax | Replace by RTS CTS |  |  | MAC Operation | MAC
9991 | Xhafa, Ariton | 9.12 | 101 | 35 | T | Y | 101 | 35 | Frame exchange sequences | 9.12 | T | [5 empty] | nav-reset is missing double CF-Ends | Change to "nav-reset = CF-End ¦ [CF-End+CF-End]" |  |  | MAC Operation | MAC
2521 | Ji, Lusheng | 9.12 | 101 | 37 | T | Y | 101 | 37 | Frame exchange sequences | 9.12 | ST | [5 empty] | From this point onward there are numerous errors in the EBNF. The fact that this definition was not done correctly indicates the design is too complex and confusing, and needs to be simplified. | Simplify the design |  |  | MAC Operation | MAC
2522 | Ji, Lusheng | 9.12 | 101 | 43 | T | Y | 101 | 43 | Frame exchange sequences | 9.12 | T | [5 empty] | BA is undefined, either as a frame name or as a non-terminal | define it |  |  | MAC Operation | MAC
2523 | Ji, Lusheng | 9.12 | 101 | 51 | T | Y | 101 | 51 | Frame exchange sequences | 9.12 | ST | [5 empty] | ht-ack-sequence is undefined | define it. Perhaps it should be ht-ack-response (page 102 line 12) |  |  | MAC Operation | MAC
9990 | Xhafa, Ariton | 9.12 | 101 |  | T | Y | 101 |  | Frame exchange sequences | 9.12 | T | [5 empty] | EIFS canceling is missing for l-sig-protection | Add to line 24: "eifs-cancellation = CF-End ¦[ CF-End+CF-End]" |  |  | MAC Operation | MAC
2525 | Ji, Lusheng | 9.12 | 102 | 2 | T | Y | 102 | 2 | Frame exchange sequences | 9.12 | T | [5 empty] | BA is undefined, either as a frame name or as a non-terminal | define it |  |  | MAC Operation | MAC
2526 | Ji, Lusheng | 9.12 | 102 | 3 | T | Y | 102 | 3 | Frame exchange sequences | 9.12 | ST | [5 empty] | burst-BA-RD undefined | define it |  |  | MAC Operation | MAC
2527 | Ji, Lusheng | 9.12 | 102 | 12 | T | Y | 102 | 12 | Frame exchange sequences | 9.12 | ST | [5 empty] | ht-ack-response is unreferenced | Perhaps it should be ht-ack-sequence (page 101 line 51) |  |  | MAC Operation | MAC
2528 | Ji, Lusheng | 9.12 | 102 | 18 | T | Y | 102 | 18 | Frame exchange sequences | 9.12 | T | [5 empty] | notation. Use EBNF notation | 1*{PPDU-not-requiring-response} |  |  | MAC Operation | MAC
2529 | Ji, Lusheng | 9.12 | 102 | 21 | T | Y | 102 | 21 | Frame exchange sequences | 9.12 | T | [5 empty] | "burst" defined as one or more PPDU-not-requiring-response, then used most places as "[burst]" | Change "[burst]" to "{PPDU-not-requiring-response}" wherever it appears |  |  | MAC Operation | MAC
2530 | Ji, Lusheng | 9.12 | 102 | 46 | T | Y | 102 | 46 | Frame exchange sequences | 9.12 | T | [5 empty] | notation. Use EBNF notation | 1*{frame-not-requiring-response+ampdu} |  |  | MAC Operation | MAC
2531 | Ji, Lusheng | 9.12 | 102 | 46 | T | Y | 102 | 46 | Frame exchange sequences | 9.12 | T | [5 empty] | ampdu is an attribute | Match other attributes. This would be italic if my previous comment is rejected. |  |  | MAC Operation | MAC
2532 | Ji, Lusheng | 9.12 | 102 | 53 | T | Y | 102 | 53 | Frame exchange sequences | 9.12 | T | [5 empty] | Notation "+(no-ack¦block-ack)" undefined | Change to "(+no-ack¦+block-ack)" |  |  | MAC Operation | MAC
2533 | Ji, Lusheng | 9.12 | 103 | 5 | T | Y | 103 | 5 | Frame exchange sequences | 9.12 | ST | [5 empty] | What seems to be desired here is an A-MPDU with an implicit BAR somewhere in it | Change to: BlockAckReq ¦ ({Data+QoS+ampdu} 1*{Data+QoS+implicit-bar+ampdu {Data+QoS+ampdu}}) +ampdu-end |  |  | MAC Operation | MAC
34 | Adachi, Tomoko | 9.12 | 103 | 7 | T | Y | 103 | 7 | Frame exchange sequences | 9.12 | T | [5 empty] | For the Implicit BAR case, the transmitter should unify the Ack policy of all MPDUs in the A-MPDU to "normal Ack". That will give diversity effect to the receiver to know that it shall send a BA frame. | Delete {Data+QoS+ampdu} in line 7. |  |  | MAC Operation | MAC
7886 | Takagi, Masahiro | 9.12 | 103 | 7 | T | Y | 103 | 7 | Frame exchange sequences | 9.12 | DT | [5 empty] | 9.10.7.7 says "All frames within an A-MPDU aggregate shall have the same ack policy setting.". This is good to deliver BAR in a robust manner. The definition of PPDU-BAR seems to be inconsistent with this. | Remove {Data+QoS+ampdu} |  |  | MAC Operation | MAC
35 | Adachi, Tomoko | 9.12 | 103 | 10-18 | T | Y | 103 | 10 | Frame exchange sequences | 9.12 | T | [5 empty] | For the Implicit BAR case, the transmitter should unify the Ack policy of all MPDUs in the A-MPDU to "normal Ack". That will give diversity effect to the receiver to know that it shall send a BA frame. | Change the sentence in lines 10-11 from "..., or 1 or more Data frames with requiring implicit BAR.*)" to "..., or all Data frames requiring implicit BAR.*)". Also, delete {Data+QoS+ampdu} in line 17. |  |  | MAC Operation | MAC
2534 | Ji, Lusheng | 9.12 | 103 | 13 | T | Y | 103 | 13 | Frame exchange sequences | 9.12 | T | [5 empty] | Use of "<>" notation incorrect, as there is only one choice within the <>'s | Replace the <> with () |  |  | MAC Operation | MAC
7887 | Takagi, Masahiro | 9.12 | 103 | 17 | T | Y | 103 | 17 | Frame exchange sequences | 9.12 | DT | [5 empty] | 9.10.7.7 says "All frames within an A-MPDU aggregate shall have the same ack policy setting.". This is good to deliver BAR in a robust manner. The definition of PPDU-BA-BAR seems to be inconsistent with this. | Remove {Data+QoS+ampdu} |  |  | MAC Operation | MAC
2535 | Ji, Lusheng | 9.12 | 103 | 24 | T | Y | 103 | 24 | Frame exchange sequences | 9.12 | ST | [5 empty] | This definition doesn't allow Data both before and after the BlockAck in the A-MPDU | Change to: BlockAck ¦ (BlockAck+ampdu 1*{Data+QoS(+no-ack¦+block-ack)+ampdu})+ampdu-end ¦ (1*{Data+QoS(+no-ack¦+block-ack)+ampdu} BlockAck+ampdu {Data+QoS(+no-ack¦+block-ack)+ampdu})+ampdu-end |  |  | MAC Operation | MAC
2536 | Ji, Lusheng | 9.12 | 103 | 35 | T | Y | 103 | 35 | Frame exchange sequences | 9.12 | T | [5 empty] | (BlockAck¦BlockAck) !! | Replace with just BlockAck, or perhaps "(BlockAck¦BlockAckReq)" |  |  | MAC Operation | MAC
2537 | Ji, Lusheng | 9.12 | 103 | 36 | T | Y | 103 | 36 | Frame exchange sequences | 9.12 | ST | [5 empty] | Sequence here doesn't allow Data w/o RD both before and after the Data w/RD | Change the <…> to: ({Data+QoS+ampdu} Data+QoS+RD+ampdu {Data+QoS[+RD]+ampdu}) +ampdu-end |  |  | MAC Operation | MAC
7888 | Takagi, Masahiro | 9.12 | 103 | 46 | T | Y | 103 | 46 | Frame exchange sequences | 9.12 | DT | [5 empty] | 9.10.7.7 says "All frames within an A-MPDU aggregate shall have the same ack policy setting.". This is good to deliver BAR in a robust manner. The definition of PPDU-RD-BAR seems to be inconsistent with this. | Remove Data+QoS+RD+ampdu and "[" and "]" enclosing "implicit-bar". |  |  | MAC Operation | MAC
2538 | Ji, Lusheng | 9.12 | 103 | 47 | T | Y | 103 | 47 | Frame exchange sequences | 9.12 | DT | [5 empty] | This expression reduces to <a b ¦ c d> which is totally undefined by the notation and EBNF rules. | Rewrite this one within the rules. There are three cases: (1) +RD, then +implicit-bar; (2) +implicit-bar, then +RD, (3) +implicit-bar+RD. It would look like this: ({Data+QoS+ampdu} Data+QoS+RD+ampdu {Data+QoS[+RD]+ampdu} Data+QoS+implicit-bar[+RD]+ampdu {Data+QoS[+implicit-bar][+RD]+ampdu} +ampdu-end ¦ ({Data+QoS+ampdu} Data+QoS+implicit-bar+ampdu {Data+QoS[+implicit-bar]+ampdu} Data+QoS[+implicit-bar]+RD+ampdu {Data+QoS[+implicit-bar][+RD]+ampdu}) +ampdu-end ¦ ({Data+QoS+ampdu} Data+QoS+implicit-bar+RD+ampdu {Data+QoS[+implicit-bar][+RD]+ampdu}) +ampdu-end |  |  | MAC Operation | MAC
2541 | Ji, Lusheng | 9.12 | 104 | 7 | T | Y | 104 | 7 | Frame exchange sequences | 9.12 | T | [5 empty] | Use of "<>" notation incorrect, as there is only one choice within the <>'s | Replace the <> with () |  |  | MAC Operation | MAC
2540 | Ji, Lusheng | 9.12 | 104 | 8 | T | Y | 104 | 8 | Frame exchange sequences | 9.12 | T | [5 empty] | unmatch parentheses | Suggest the matching right parenthesis belongs at end of line 10 |  |  | MAC Operation | MAC
2542 | Ji, Lusheng | 9.12 | 104 | 12 | T | Y | 104 | 12 | Frame exchange sequences | 9.12 | T | [5 empty] | No other rule in the EBNF allowed the BlockAckReq to come before the BlockAck | Replace the <> with () |  |  | MAC Operation | MAC
2544 | Ji, Lusheng | 9.12 | 104 | 16 | T | Y | 104 | 16 | Frame exchange sequences | 9.12 | T | [5 empty] | Use of "<>" notation incorrect, as there is only one choice within the <>'s | Replace the <> with () |  |  | MAC Operation | MAC
2543 | Ji, Lusheng | 9.12 | 104 | 17 | T | Y | 104 | 17 | Frame exchange sequences | 9.12 | T | [5 empty] | unmatch parentheses | Suggest the matching right parenthesis belongs at end of line 19 |  |  | MAC Operation | MAC
2545 | Ji, Lusheng | 9.12 | 104 | 20 | T | Y | 104 | 20 | Frame exchange sequences | 9.12 | ST | [5 empty] | The definition of PPDU-BA-RD-BAR doesn't match what the comment says it should be | fix either the comment or the definition |  |  | MAC Operation | MAC
2546 | Ji, Lusheng | 9.12 | 104 | 23 | T | Y | 104 | 23 | Frame exchange sequences | 9.12 | ST | [5 empty] | unreferenced nonterminal psm-sequence | add a production using it |  |  | MAC Operation | MAC
2547 | Ji, Lusheng | 9.12 | 104 | 23 | T | Y | 104 | 23 | Frame exchange sequences | 9.12 | T | [5 empty] | non-last-psmp should be allowed to repeat | 1*{non-last-psmp} |  |  | MAC Operation | MAC
2548 | Ji, Lusheng | 9.12 | 104 | 45 | T | Y | 104 | 45 | Frame exchange sequences | 9.12 | ST | [5 empty] | This definition doesn't allow Data both before and after the MTBA in the A-MPDU | fix either the comment or the definition |  |  | MAC Operation | MAC
4557 | Lojko, Peter | 9.12 | 104 |  | T | Y | 104 |  | Frame exchange sequences | 9.12 | ST | [5 empty] | Frame exchange sequence for Implicit TxBF are not defined | Define frame exchange sequences based on section 9.20.2 |  |  | MAC Operation | MAC
4558 | Lojko, Peter | 9.12 | 104 |  | T | Y | 104 |  | Frame exchange sequences | 9.12 | ST | [5 empty] | Frame exchange sequence for link adaptation are not defined | Define frame exchange sequences based on 9.19.1,9.19.2,9.19.3 |  |  | MAC Operation | MAC
4559 | Lojko, Peter | 9.12 | 104 |  | T | Y | 104 |  | Frame exchange sequences | 9.12 | ST | [5 empty] | Frame exchange sequence for MIMO power save are not defined | Define frame exchange sequences for MIMO power save |  |  | MAC Operation | MAC
4560 | Lojko, Peter | 9.12 | 104 |  | T | Y | 104 |  | Frame exchange sequences | 9.12 | ST | [5 empty] | Frame exchange sequence for PCO operation are not defined | Define frame exchange sequences for PCO operation |  |  | MAC Operation | MAC
4561 | Lojko, Peter | 9.12 | 104 |  | T | Y | 104 |  | Frame exchange sequences | 9.12 | ST | [5 empty] | Frame exchange sequence for ZLF are not defined | Define frame exchange sequence based on 9.22 |  |  | MAC Operation | MAC
4562 | Lojko, Peter | 9.12 | 104 |  | T | Y | 104 |  | Frame exchange sequences | 9.12 | ST | [5 empty] | Frame exchange sequence for Explicit Tx BF are not defined | Define frame exchange sequence based on 9.20.3 |  |  | MAC Operation | MAC
9993 | Xhafa, Ariton | 9.12 | 104 |  | T | Y | 104 |  | Frame exchange sequences | 9.12 | ST | [5 empty] | Add CTS-2-Self option to PSMP sequence. |  |  |  | MAC Operation | MAC
2576 | Ji, Lusheng | 9.17 | 109 | 15 | T | Y | 109 | 15 | Reverse direction | 9.17 | DT | [5 empty] | Since an A-MPDU contains multiple separate MAC frames, it is possible that a single A-MPDU gives reverse direction grants to multiple STAs. | Provide normative text that prohibits an initiator from doing this. |  |  | MAC Operation | MAC
2577 | Ji, Lusheng | 9.17 | 109 | 15 | T | Y | 109 | 15 | Reverse direction | 9.17 | DT | [5 empty] | Since an A-MPDU contains multiple separate MAC frames, it is possible that a single A-MPDU gives reverse direction grants to multiple STAs. | Provide normative text that explains how multiple responders are to behave if they see such an errored request. |  |  | MAC Operation | MAC
702 | de Courville, Marc | 9.17 |  |  | T | Y | 109 |  | Reverse direction | 9.17 | DT | [5 empty] | PSMP provides a power saving advantage in certain traffic conditions. Further gain can be achieved extending the RDG to support power saving which is not addressed in the specification. | Improve the power saving mechanisms compared to PSMP extending the Reverse Direction Grant. |  |  | MAC Operation | MAC
872 | Emeott, Stephen | 9.17 | 109 |  | T | Y | 109 |  | Reverse direction | 9.17 | ST | [5 empty] | Under the current RDG mechansim, when the original TxOP duration (set in Duration/ID) is set longer than the actual transmission (including burst at both directions), there is no mechanism to terminate the TxOP and return the unused time. Suggest to explicitly specify to employ the same rule as long NAV mechanism with CF-end frame | Make the recommeded change |  |  | MAC Operation | MAC
11964 | Qian, Luke | 9.17.1 | 109 | 15 | T | Y | 109 | 15 | Reverse direction aggregation exchanges | 9.17.1 | ST | [5 empty] | Did not mention reverse direction support optional. | Add a statement to declare it optional. | 2 |  | MAC Operation | MAC
1331 | Fischer, Matthew | 9.17.1 | 109 | 16 | T | Y | 109 | 16 | Reverse direction aggregation exchanges | 9.17.1 | T | [5 empty] | text not helpful - this is written so generically as to sound like any exchange between two STA - it does not contain anything specific to distinguish itself as an RDG exchange - also, there is no normative restriction regarding the number of respondents that may be involved during a single TXOP | mention the fact that the response PPDUs are not simply "response frames" but contain either MGMT bodies or non-null DATA bodies - also, add a shall in order to explicitly restrict the use of RDG to a single responder per TXOP |  |  | MAC Operation | MAC
1332 | Fischer, Matthew | 9.17.1 | 109 | 19 | T | Y | 109 | 19 | Reverse direction aggregation exchanges | 9.17.1 | T | [5 empty] | is MORE PPDU used by both initiator and responder or just one of these? Be explicit! | indicate that the MORE PPDU bit is only used by the responder |  |  | MAC Operation | MAC
4342 | Lefkowitz, Martin | 9.17.1 | 109 | 20 | T | Y | 109 | 20 | Reverse direction aggregation exchanges | 9.17.1 | ST | [5 empty] | "Under the reverse direction rules, the responder shall only generate a response containing more than one PPDU or containing Data if the RDG field is set to 1 in the previous PPDU." It's unclear whether this means the sender or reciever of the previous PPDU. In either case this may significantly alter the time required for a TXop. When requesting a TxOP you may always request the max then yeild (except for L-SIG). Is this what you want? | Clarify |  |  | MAC Operation | MAC
1330 | Fischer, Matthew | 9.17.1 | 109 | 21 | T | Y | 109 | 21 | Reverse direction aggregation exchanges | 9.17.1 | T | [5 empty] | define "DATA" -- one might assume that this is a restriction only on DATA types or perhaps, DATA as viewed from the MAC SAP, in which case, one might argue that MGMT Frames are excluded from this restriction |  |  |  | MAC Operation | MAC
675 | CYPHER, DAVID | 9.17.1 | 109 | 24 | T | Y | 109 | 24 | Reverse direction aggregation exchanges | 9.17.1 | T | [5 empty] | Is reference to table n5 correct? | Verify reference, since there are so many mistakes and mislabelings, I cannot verify it myself. |  |  | MAC Operation | MAC
784 | Durand, Roger | 9.17.1 | 109 | 24 | T | Y | 109 | 24 | Reverse direction aggregation exchanges | 9.17.1 | ST | [5 empty] | scenario rule absent | a RIFS "may not be used isf a non-HT device is associated". What about if anon-HT device is merely present in the coverage area? Missing rule |  |  | MAC Operation | MAC
1333 | Fischer, Matthew | 9.17.1 | 109 | 24 | T | Y | 109 | 24 | Reverse direction aggregation exchanges | 9.17.1 | T | [5 empty] | do not duplicate rules in multiple locations within the draft - the reference is perfectly adequate - and see why? This duplicate is already broken! It says "may not be used" - it should have been "shall not be used." | delete the sentence: "RIFS may not be used if there are APSD non-HT devices associated." |  |  | MAC Operation | MAC
3426 | Jokela, Jari | 9.17.1 | 109 | 24-25 | T | Y | 109 | 24 | Reverse direction aggregation exchanges | 9.17.1 | T | [5 empty] | In clause 9.14.1 usage of RIFS is not allowed if at least one non-HT device is associated. In this clause restriction is APSD non-HT device. Which one is correct? | Clarify. |  |  | MAC Operation | MAC
3850 | Kandala, Srinivas | 9.17.1 | 109 | 24 | T | Y | 109 | 24 | Reverse direction aggregation exchanges | 9.17.1 | DT | [6 empty] | Clarify in the draft why RIFS should not be used when APSD non-HT STAs are associated in the BSS |  |  | MAC Operation | MAC
1334 | Fischer, Matthew | 9.17.1 | 109 | 27 | T | Y | 109 | 27 | Reverse direction aggregation exchanges | 9.17.1 | T | [5 empty] | language too vague | replace "every frame" with "every MPDU within the PPDU" |  |  | MAC Operation | MAC
1336 | Fischer, Matthew | 9.17.1 | 109 | 27 | T | Y | 109 | 27 | Reverse direction aggregation exchanges | 9.17.1 | T | [5 empty] | what is meant by the "last response PPDU?" - specification is unclear | I don't know what is intended, so I do not know what the fix would be. |  |  | MAC Operation | MAC
1335 | Fischer, Matthew | 9.17.1 | 109 | 28 | T | Y | 109 | 28 | Reverse direction aggregation exchanges | 9.17.1 | T | [5 empty] | language too vague | replace "frames" with "MPDUs" |  |  | MAC Operation | MAC
7620 | Stephens, Adrian | 9.17.1 |  |  | T | N | 109 |  | Reverse direction aggregation exchanges | 9.17.1 | DT | [5 empty] | Although it's implicit there's nothing that says whether this feature is optional or not. | Support of the reverse direction feature is an option for a HT STA. It is optional in the sense that an initiator is never required to generate a reverse direction grant, and a responder is never required to use the grant. |  |  | MAC Operation | MAC
7621 | Stephens, Adrian | 9.17.1 |  |  | T | N | 109 |  | Reverse direction aggregation exchanges | 9.17.1 | T | [5 empty] | "the PPDU containing RDG=1. ". Not explicit enough. | Replace with: "the PPDU containing one or more +HTC frames with the RDG subfield set to 1". |  |  | MAC Operation | MAC
12264 | Montemurro, Michael | 9.17 | 110 | 3 | T | Y | 110 | 3 | Reverse direction | 9.17 | ST | [5 empty] | I think this section is referring to bi-directional traffic in a TXOP, but I’m not sure. The text doesn't explain what is going on and the figure does not clearly illustrated what is going on. | Update the figure and the text to clearly describe this feature of HT. |  |  | MAC Operation | MAC
1337 | Fischer, Matthew | 9.17.1 | 110 | 1 | T | Y | 110 | 1 | Reverse direction aggregation exchanges | 9.17.1 | T | [5 empty] | it feels like a "shall" is needed with respect to the behavior of all STA which are not the responder - but I am troubled by the idea that a time for transmission must be defined - i.e. "within SIFS+delta following the transmission of a frame with RDG=1, STA which are not the responder shall not commence transmission." | add the text: "within SIFS+delta following the transmission of a frame with RDG=1, STA which are not the responder shall not commence transmission." |  |  | MAC Operation | MAC
873 | Emeott, Stephen | 9.17.1 | 110 | Figure n37 | T | Y | 110 | 3 | Reverse direction aggregation exchanges | 9.17.1 | ST | [5 empty] | Figure n37 is only tells part of the RDG strory by illustrating a single PPDU in the DLT including a BAR. It would be more informative to show an additional PPDU preceding the PPDU with the BAR, and for the additional PPDU to show that RDG=0. Also, what should More PPDU be for the additional PPDU and the PPDU already shown in the RDG figure? | Refine the figure and make it more readable and clear |  |  | MAC Operation | MAC
5156 | Meylan, Arnaud | 9.17.1 | 110 | 25 | T | Y | 110 | 25 | Reverse direction aggregation exchanges | 9.17.1 | T | [5 empty] | the end of the sentence "unless a later response PPDU is correctly received..." is confusing. The normative behavior is described in lines 20-22 of that page | Remove ",unless a later response PPDU is correctly received..." |  |  | MAC Operation | MAC
5157 | Meylan, Arnaud | 9.17.1 | 110 | 28 | T | Y | 110 | 28 | Reverse direction aggregation exchanges | 9.17.1 | T | [5 empty] | The use of word "response" while describing a non-RD behavior is confusing | Remove sentence starting with "If the response is corrupted...." |  |  | MAC Operation | MAC
41 | Adachi, Tomoko | 9.17.1 | 110 |  | T | Y | 110 |  | Reverse direction aggregation exchanges | 9.17.1 | T | [5 empty] | BAR is aggregated with data frames in A-MPDU in Fig. n37. From Table n48 in clause 7.4A.2, BAR cannot be contained in A-MPDU. | Use Implicit BAR in Fig. n37. |  |  | MAC Operation | MAC
8279 | Wentink, Menzo | 9.17.1 | 110 |  | T | Y | 110 |  | Reverse direction aggregation exchanges | 9.17.1 | DT | [5 empty] | +CF-Ack frames are a natural match with the reverse direction protocol, and it should be allowed to use them in this context. | At the end of section 9.17.1, add: "The use of Data + CF-Ack and QoS Data + CF-Ack frametypes is allowed during a reverse direction grant (subtype 0001 and 1001, respectively." |  |  | MAC Operation | MAC
7366 | Scarpa, Vincenzo | 9.17.2 | 110 | 8 | T |  | 110 | 8 | Bi-Directional Data Exchange Rules | 9.17.2 | ST | [5 empty] | Text says that "the remaining TXOP duration is available for a response burst". The received frame (with RDG flag set) could be the last one of a burst of frames directed to different destinations: how can the receiver calculate the granted time in this case? | Use reserved bits in the HT Control to indicate granted time. |  |  | MAC Operation | MAC
44 | Adachi, Tomoko | 9.17.2 | 110 | 12-13 | T | Y | 110 | 12 | Bi-Directional Data Exchange Rules | 9.17.2 | ST | [5 empty] | It says in lines 12-13 that "If the AC Constraint field is set to 1, the responder shall transmit Data frames of only the same AC as the last Data frame received from the initiator." This can't cover the case when the initiator gives the TXOP to the responder by control frames, i.e., the initiator takes the medium to transmit BAR or BA and gives the rest of the TXOP to the responder. | Add a description what AC the responder should transmit when the remaining TXOP is given by a single BAR or a single BA frame. One solution is to use the TID indicated in these frames, convert the TID into AC and limit the transmission to that AC. Another will be to use AC_VI. Or another way may be not to set the AC Constraint field to 1 for these cases. |  |  | MAC Operation | MAC
1338 | Fischer, Matthew | 9.17.2 | 110 | 15 | T | Y | 110 | 15 | Bi-Directional Data Exchange Rules | 9.17.2 | T | [5 empty] | it would make me sleep better if there was more description in the description | Add the words "During an RDG" in front of "The responder" - modify capitalization, as appropriate. |  |  | MAC Operation | MAC
1340 | Fischer, Matthew | 9.17.2 | 110 | 18 | T | Y | 110 | 18 | Bi-Directional Data Exchange Rules | 9.17.2 | ST | [5 empty] | don't we need a "shall"? | not sure how to work it in |  |  | MAC Operation | MAC
1341 | Fischer, Matthew | 9.17.2 | 110 | 20 | T | Y | 110 | 20 | Bi-Directional Data Exchange Rules | 9.17.2 | ST | [5 empty] | don't we need a "shall"? | not sure how to work it in |  |  | MAC Operation | MAC
1339 | Fischer, Matthew | 9.17.2 | 110 | 22 | T | Y | 110 | 22 | Bi-Directional Data Exchange Rules | 9.17.2 | T | [5 empty] | imprecise language | replace "than a PIFS" with "before the medium is sensed idle for PIFS." |  |  | MAC Operation | MAC
1342 | Fischer, Matthew | 9.17.2 | 110 | 29 | T | Y | 110 | 29 | Bi-Directional Data Exchange Rules | 9.17.2 | T | [5 empty] | imprecise language | change "continues" to "may continue" |  |  | MAC Operation | MAC
43 | Adachi, Tomoko | 9.17.2 | 110 |  | T | Y | 110 |  | Bi-Directional Data Exchange Rules | 9.17.2 | ST | [5 empty] | It is not clear which control frames can have RDG=1. They should be BAR and BA (*). * Initiator can acquire the medium to send BA in N-delayed BA and then give the remaining TXOP to the responder. | Clarify which control frames can have RDG=1. |  |  | MAC Operation | MAC
7623 | Stephens, Adrian | 9.17.2 |  |  | T | N | 110 |  | Bi-Directional Data Exchange Rules | 9.17.2 | T | [5 empty] | "NOTE 3—Error recovery of the RDG mechanism is the responsibility of the initiator." is redundant as this is clearly described above | Remove it. |  |  | MAC Operation | MAC
1344 | Fischer, Matthew | 9.17.3 | 111 | 5 | T | Y | 111 | 5 | Constraints regarding responses | 9.17.3 | T | [5 empty] | need a shall | change "Only the last PPDU of a response burst may contain an frame" to "A PPDU which is not the last PPDU of a response burst shall not contain a frame" |  |  | MAC Operation | MAC
1345 | Fischer, Matthew | 9.17.3 | 111 | 6 | T | Y | 111 | 6 | Constraints regarding responses | 9.17.3 | T | [5 empty] | need a shall | invert the sense and add a shall |  |  | MAC Operation | MAC
1347 | Fischer, Matthew | 9.17.3 | 111 | 8 | T | Y | 111 | 8 | Constraints regarding responses | 9.17.3 | ST | [5 empty] | if you're going to list this case, then you have to list the other case | add parallel language which disallows further transmissions by the responder after it has transmitted a PPDU containing an MPDU requiring immediate response |  |  | MAC Operation | MAC
4080 | Kerry, Stuart | 9.17.3 | 111 | 10-11 | T | Y | 111 | 10 | Constraints regarding responses | 9.17.3 | T | [5 empty] | Why can the responder not use the normal response timeout mechanism to retry. The problem may be that the Lifetime may expire before the responder gets another TXOP or an RDG. So all the processing done by the responder to create the responder aggregate will have been wasted. | If TXOP timing checks allow the responder to retry, the retrial by the responder must be allowed. |  |  | MAC Operation | MAC
1346 | Fischer, Matthew | 9.17.3 | 111 | 11 | T | Y | 111 | 11 | Constraints regarding responses | 9.17.3 | T | [5 empty] | need a shall | change "has to" to "shall" and remove the "NOTE-" characters |  |  | MAC Operation | MAC
874 | Emeott, Stephen | 9.17.3 | 111 |  | T | Y | 111 |  | Constraints regarding responses | 9.17.3 | T | [5 empty] | The text "The first PPDU of any response burst shall contain any response frames as required to respond to the previous PPDU" is too restrictive. If the previous PPDU does not require an immediate response, then the responder should be give some flexibility in when it provides a defered response. | Change "required to respond" to "required to provide an immediate response" |  |  | MAC Operation | MAC
4259 | Kneckt, Jarkko | 9.18.5 | 117 | 33 | T | Y | 117 | 33 | MAC sublayer functional description | 9 | ST | [5 empty] | IBSS power save using PSMP | Include text to explain the use of PSMP frame to provide power save in IBSS mode of operation |  |  | MAC Operation | MAC
8173 | van Waes, Nico | 9.18.5 | 117 | 33 | T | Y | 117 | 33 | MAC sublayer functional description | 9 | ST | [5 empty] | Introduce IBSS power save using PSMP | Include text to explain the use of PSMP frame to provide power save in IBSS mode of operation |  |  | MAC Operation | MAC
2657 | Ji, Lusheng | 9.2 | 119 | 23 | T | Y | 119 | 23 | DCF | 9.2 | DT | [5 empty] | Beam forming should only be used for unicast frames. | Specify what frames may use beam forming. |  |  | MAC Operation | MAC
2658 | Ji, Lusheng | 9.2 | 119 | 23 | T | Y | 119 | 23 | DCF | 9.2 | DT | [5 empty] | It is not clear how to invoke Mac protection for transmissions using beam forming. MAC protections such as RTS/CTS and beacon initiated CFP all designed for omni-directional data transmissions since the protection frames are broadcast. With beam forming, area covered by MAC protection mechanism is no longer the same as data transmission, hence no longer effective. | Either take beam forming out of this specification, or provide a reasonable solution such as directional MAC to solve this problem. |  |  | MAC Operation | MAC
5121 | Mehta, Pratik | 9.20 | 119 | 23 | T | Y | 119 | 23 | DCF | 9.2 | DT | [5 empty] | The section describes 2 mechanisms of TxBF. No explanation is provided for the resultant operation if one device implements the first TxBF method and the other device implements the second TxBF method. | Describe how the case of mismatched TxBF implementations works. Make one TxBF method a subset of the other to avoid interoperability problems while still deriving benefit of TxBF. |  |  | MAC Operation | MAC
1 | Adachi, Tomoko | 10.3 |  |  | T | Y | 131 |  | MLME SAP interface | 10.3 | ST | [5 empty] | To use HT functions in direct link, information of HT Capabilities Information field in the DLS Request and Response frames should be indicated to the SME. | Add clauses 10.3.25.2 (MLME-DLS.confirm) and 10.3.25.3 (MLME-DLS.indication) and add HT Capabilities to those primitive parameters. |  |  | MLME | MAC
7874 | Takagi, Masahiro | 10.3 | 131 |  | T | Y | 131 |  | MLME SAP interface | 10.3 | ST | [5 empty] | There is no way to use HT mode in direct link. | Add specification for DLS. |  |  | MLME | MAC
509 | Cole, Terry | 10.3.2.2.2 | 132 | 4 | T | Y | 132 | 4 | Semantics of the service primitive | 10.3.2.2.2 | ST | [5 empty] | I believe that this description must remain accurate whether a device is HT or not. So mandating this here for non HT devices seems unnecessary. | Make presence contingent on some MIB variable or capability. |  |  | MLME | MAC
2750 | Ji, Lusheng | 10.3.2.2.2 | 132 | 4 | T | Y | 132 | 4 | Semantics of the service primitive | 10.3.2.2.2 | T | [5 empty] | Addition to an existing MLME interface must be conditional on a MIB variable or equivalent | Add that these fields are only present if dot11HTCapabilityImplemented is set true |  |  | MLME | MAC
437 | Chaplin, Clint | 10.3.6.3.2 | 132 | 8 | T | Y | 132 | 8 | Semantics of the service primitive | 10.3.6.3.2 | T | [5 empty] | "The parameter may be present only if the MIB attribute dot11HTCapabilityImplemented is true." | "The parameter shall be present only if the MIB attribute dot11HTCapabilityImplemented is true." |  |  | MLME | MAC
4009 | Kerry, Stuart | 10.3.6.1.2 | 133 | Table | T | N | 133 | 14 | Semantics of the service primitive | 10.3.6.1.2 | T | [5 empty] | dot11HTCapabilityImplemented not defined in MIB | Replace with HighThroughputOptionImplemented/ or define new attribute |  |  | MLME | MAC
4010 | Kerry, Stuart | 10.3.6.3.2 | 134 | Table | T | N | 134 | 8 | Semantics of the service primitive | 10.3.6.3.2 | T | [5 empty] | dot11HTCapabilityImplemented not defined in MIB | Replace with HighThroughputOptionImplemented/ or define new attribute |  |  | MLME | MAC
2751 | Ji, Lusheng | 10.3.7.1.2 | 134 | 23 | T | Y | 134 | 23 | Semantics of the service primitive | 10.3.7.1.2 | T | [5 empty] | missing several parameters added by 11r | track 11r |  |  | MLME | MAC
4011 | Kerry, Stuart | 10.3.7.1.2 | 135 | Table | T | N | 135 | 3 | Semantics of the service primitive | 10.3.7.1.2 | T | [5 empty] | dot11HTCapabilityImplemented not defined in MIB | Replace with HighThroughputOptionImplemented/ or define new attribute |  |  | MLME | MAC
2752 | Ji, Lusheng | 10.3.7.2.2 | 135 | 13 | T | Y | 135 | 13 | Semantics of the service primitive | 10.3.7.2.2 | T | [5 empty] | missing several parameters added by 11r | track 11r |  |  | MLME | MAC
2753 | Ji, Lusheng | 103.7.3.2 | 136 | 9 | T | Y | 136 | 9 | Semantics of the service primitive | 10.3.7.3.2 | T | [5 empty] | missing several parameters added by 11r | track 11r |  |  | MLME | MAC
438 | Chaplin, Clint | 10.3.7.3.2 | 136 | 12 | T | Y | 136 | 12 | Semantics of the service primitive | 10.3.7.3.2 | T | [5 empty] | "The parameter may be present only if the MIB attribute dot11HTCapabilityImplemented is true." | "The parameter shall be present only if the MIB attribute dot11HTCapabilityImplemented is true." |  |  | MLME | MAC
4012 | Kerry, Stuart | 10.3.7.3.2 | 136 | Table | T | N | 136 | 12 | Semantics of the service primitive | 10.3.7.3.2 | T | [5 empty] | dot11HTCapabilityImplemented not defined in MIB | Replace with HighThroughputOptionImplemented/ or define new attribute |  |  | MLME | MAC
4008 | Kerry, Stuart | 10.3.10.1.2 | 137 | Table | T | N | 137 | 15 | Semantics of the service primitive | 10.3.10.1.2 | T | [5 empty] | dot11HTCapabilityImplemented not defined in MIB | Replace with HighThroughputOptionImplemented/ or define new attribute |  |  | MLME | MAC
2756 | Ji, Lusheng | 10.3.15.1.2 | 138 | 4 | T | Y | 138 | 4 | Semantics of the service primitive | 10.3.15.1.2 | T | [5 empty] | Table at line 10 of this page belongs in 10.3.15.1.2 | Move table to 10.3.15.1.2 |  |  | MLME | MAC
507 | Cole, Terry | 10.3.15.3.1 | 139 | 1 | T | Y | 139 | 1 | Function | 10.3.15.3.1 | ST | [5 empty] | I believe that this description must remain accurate whether a device is HT or not. So mandating this here for non HT devices seems unnecessary. | Make presence contingent on some MIB variable or capability. |  |  | MLME | MAC
508 | Cole, Terry | 10.3.15.4.2 | 140 | 1 | T | Y | 140 | 1 | Semantics of the service primitive | 10.3.15.4.2 | ST | [5 empty] | I believe that this description must remain accurate whether a device is HT or not. So mandating this here for non HT devices seems unnecessary. | Make presence contingent on some MIB variable or capability. |  |  | MLME | MAC
10343 | Engwer, Darwin | 11 |  |  | T | Y | 142 |  | MLME | 11 | T | [5 empty] | After combination of the base standard (802.11ma), subsequent ammendments and more focused individual changes, there remain unresolved inconsistencies between the text in this clause and other clauses. This applies to this clause and all subclauses thereof. | Resolve the inconsistencies. |  |  | MAC Management | MAC
2764 | Ji, Lusheng | 11.1.2.1.1 | 142 | 16 | T | Y | 142 | 16 | Secondary Beacon Transmission | 11.1.2.1.1 | ST | [5 empty] | Secondary beacons should be transmitted at some sub-cycle of primary beacons to prevent overloading the radio resource. | Institute duty-cycle requirements for primary and supplementary beacons, seek TGv guidance on Virtual AP beacons and information presence requirements in primary and supplementary beacons. |  |  | MAC Management | MAC
4276 | Leach, David | 11.1.2.1.1 | 142 | 16 | T | Y | 142 | 16 | Secondary Beacon Transmission | 11.1.2.1.1 | DT | [5 empty] | The PAR for TGn proposes modifications to the PHY & MAC to enable much higher throughputs. This secondary beacon support using STBC and sending of duplicate MC/BC frames seems to be strictly for extended range support. It also seems to limit the overall network throughput by adding the burden of these additional, duplicate frames. | Remove all references to sending duplicate beacon frames and duplicate MC/BC frames. |  |  | MAC Management | MAC
1001 | Fischer, Matthew | 11.1.2.1.1 | 142 | 17 | T | Y | 142 | 17 | Secondary Beacon Transmission | 11.1.2.1.1 | T | [5 empty] | use correct term | substitute the correct term for "a Basic STBC MCS" which I think is "BSSSTBCBasicMCS" or something like that |  |  | MAC Management | MAC
2766 | Ji, Lusheng | 11.1.2.1.1 | 142 | 17 | T | Y | 142 | 17 | Secondary Beacon Transmission | 11.1.2.1.1 | ST | [5 empty] | "using a Basic STBC MCS." - This clause is MAC procedures, and this statement is very PHY-specific. Statement needs to be made in terms of MAC and PLME/PHY interfaces. | Suggest "using a second PHY or set of PHY characteristics." |  |  | MAC Management | MAC
4013 | Kerry, Stuart | 11.1.2.1.1 | 142 | 17-21 | T |  | 142 | 17 | Secondary Beacon Transmission | 11.1.2.1.1 | DT | [5 empty] | How does the transmission of the secondary beacon reconcile to the PSMP Service Interval schedules that have already been established as stated in 11.4.4(page 147, lines 11-14); the transmission time of the secondary beacon, may co-incide with the scheduled service interval of an STA. | Once an STBC capable QSTA is admitted into the BSS,does it include a recycling of the TSPEC's that have already been established. This would be a very high overhead. |  |  | MAC Management | MAC
9884 | Xhafa, Ariton | 11.1.2.1.1 | 142 | 17 | T | Y | 142 | 17 | Secondary Beacon Transmission | 11.1.2.1.1 | ST | [5 empty] | Secondary beacon is transmitted using "a Basic STBCS MCS". How many Basic STBC MCS rates are there? | Needs clarification |  |  | MAC Management | MAC
1002 | Fischer, Matthew | 11.1.2.1.1 | 142 | 19 | T | Y | 142 | 19 | Secondary Beacon Transmission | 11.1.2.1.1 | T | [5 empty] | vague language | change "be the actual timestamp" to "be set so that it equals the value of the STA’s TSF timer at the time that the data symbol containing the first bit of the timestamp is transmitted to the PHY plus the transmitting STA’s delays through its local PHY from the MAC-PHY interface to its interface with the WM [e.g., antenna, light-emitting diode (LED) emission surface]." |  |  | MAC Management | MAC
2767 | Ji, Lusheng | 11.1.2.1.1 | 142 | 19 | T | Y | 142 | 19 | Secondary Beacon Transmission | 11.1.2.1.1 | ST | [5 empty] | The offset of half a beacon period, if that information is to be used in any way by the STA, needs to be normative on the AP. | Either make such a normative statement about sending the secondary beacon, or delete the statement about TBTT being half period. |  |  | MAC Management | MAC
10572 | Marshall, Bill | 11.1.2.1.1 | 142 | 19 | T | Y | 142 | 19 | Secondary Beacon Transmission | 11.1.2.1.1 | ST | [5 empty] | Secondary beacons should be transmitted at some sub-cycle of primary beacons to prevent overloading the radio resource. | Coordinate with TGv for Virtual AP beacons and information presence requirements in primary and supplementary beacons. |  |  | MAC Management | MAC
10574 | Marshall, Bill | 11.1.2.1.1 | 142 | 19 | T | Y | 142 | 19 | Secondary Beacon Transmission | 11.1.2.1.1 | ST | [5 empty] | The offset of half a beacon period, if that information is to be used in any way by the STA, needs to be normative on the AP. | Either make such a normative statement about sending the secondary beacon, or drop the statement about TBTT being half period. |  |  | MAC Management | MAC
1003 | Fischer, Matthew | 11.1.2.1.1 | 142 | 20 | T | Y | 142 | 20 | Secondary Beacon Transmission | 11.1.2.1.1 | T | [5 empty] | incorrect language | change "shall be" to "shall contain values which are" |  |  | MAC Management | MAC
3374 | Jokela, Jari | 11.1.2.1.1 | 142 | 20 | T | Y | 142 | 20 | Secondary Beacon Transmission | 11.1.2.1.1 | DT | [5 empty] | It is said that all the fields except Timestamp shall be the same as in the primary beacon. This may cause false behaviour if TIM element is forced to be the same. Consider the following case: Non-AP STA (in sleep mode) receives primary beacon indicating it has buffered data. Non-AP STA retrieves the buffered data using legacy or APSD mechanisms BEFORE the secondary beacon => this would cause resetting the TIM field. Now if the TIM element is repeated in the secondary beacon the STA may believe that it has again buffered data which may not be true => it awakes unnecessarily. | TIM element should reflect the actual situation in the secondary beacons. |  |  | MAC Management | MAC
5123 | Meylan, Arnaud | 11.1.2.1.1 | 142 | 20 | T | Y | 142 | 20 | Secondary Beacon Transmission | 11.1.2.1.1 | DT | [5 empty] | A PS-mode STBC STA in range to decode normal beacon may retrieve all of its buffered data between the primary and secondary beacon. Hence it would make sense to not copy the TIM from the primary beacon into the STBC beacon | allow for STBC beacon's TIM field to differ from primary beacon TIM |  |  | MAC Management | MAC
1004 | Fischer, Matthew | 11.1.2.1.1 | 142 | 21 | T | Y | 142 | 21 | Secondary Beacon Transmission | 11.1.2.1.1 | T | [5 empty] | missing adjective phrase | add to the end of the paragraph: "except that the frames shall be transmitted using the BSSSTBCBasicMCS." |  |  | MAC Management | MAC
1005 | Fischer, Matthew | 11.1.2.1.1 | 142 |  | T | Y | 142 |  | Secondary Beacon Transmission | 11.1.2.1.1 | T | [5 empty] | need another sentence to define primary beacons | add a paragraph: "Beacons which are not secondary beacons are primary beacons." |  |  | MAC Management | MAC
7476 | Stephens, Adrian | 11.1.2.1.1 |  |  | T | N | 142 |  | Secondary Beacon Transmission | 11.1.2.1.1 | T | [5 empty] | "a Basic STBC MCS" - implies there's more than one of them, which is wrong | Replace with "the basic..." |  |  | MAC Management | MAC
7477 | Stephens, Adrian | 11.1.2.1.1 |  |  | T | N | 142 |  | Secondary Beacon Transmission | 11.1.2.1.1 | DT | [5 empty] | "Any other fields inside the beacon shall be identical to the primary beacon. MC/BC traffic transmitted after the secondary beacon shall be identical to the MC/BC traffic transmitted after the primary beacon." This means that a STA that capable of receiving STBC frames that is also close enough to receive the normal beacon and MC/BC traffic will see duplication of MSDUs. We should surely try and minimise this effect. | Add the following: "An STBC-capable STA shall discard either all received STBC encoded BC/MC Data frames, or all received non-STBC encoded BC/MC Data frames. How it makes this decision is a matter of local policy." |  |  | MAC Management | MAC
837 | Emeott, Stephen | 11.1.3.2.2 | 143 | 5 | T | Y | 143 | 5 | Active Scanning Procedure | 11.1.3.2.2 | ST | [5 empty] | The text in this clause could be interpreted as applying to all STA and not just HT-STA | Change to read "The proobe requested transmitted by a HT-STA should contain the HT Capabilities element. This enables a STA transmitting a probe response to ensure that it selects an MCS supported by the intended receiver. In response to a probe request transmitted by a HT-STA, the AP transmits a probe response using a MCS from the supported MCS set received in the HT capabilities element of the corresponding Probe request." |  |  | MAC Management | MAC
2770 | Ji, Lusheng | 11.1.3.2.2 | 143 | 5 | T | Y | 143 | 5 | Active Scanning Procedure | 11.1.3.2.2 | DT | [5 empty] | If a probe request is being transmitted on a channel upon which decodable traffic has been present during the latest 802.11k scan, the probe shall be sent at a rate corresponding to the lowest AP rate detected rather than the lowest possible rate. and probe transmission must respect CCA and CFP protocols, including the extension channel, if any. | Insert language such as "Probe requests must be viewed a supplementary requests for information. Scheduled transmissions and transmissions in progress must supercede probe requests in priority." |  |  | MAC Management | MAC
3600 | Kandala, Srinivas | 11.1.3.2.2 | 143 | 5 | T | Y | 143 | 5 | Active Scanning Procedure | 11.1.3.2.2 | T | [5 empty] | The added text does not any more information nor does it change the active scanning procedure and there is no reason for adding this (oh btw, if the AP should be able to first decode the Probe response frame - this implies the AP should be quite capable of sendng a response as well. :) | Delete the added text. |  |  | MAC Management | MAC
10577 | Marshall, Bill | 11.1.3.2.2 | 143 | 5 | T | Y | 143 | 5 | Active Scanning Procedure | 11.1.3.2.2 | T | [5 empty] | If a probe request is being transmitted on a channel upon which decodable traffic has been present during the latest 802.11k scan, the probe shall be sent at a rate corresponding to the lowest AP rate detected rather than the lowest possible rate. and probe transmission must respect CCA and CFP protocols, including the extension channel, if any. | Insert normative text such as "Probe requests are a supplementary requests for information. Scheduled transmissions and transmissions in progress shall supercede probe requests in priority." |  |  | MAC Management | MAC
2772 | Ji, Lusheng | 11.2.1.3 | 143 | 18 | T | Y | 143 | 18 | TIM types | 11.2.1.3 | ST | [5 empty] | "using a Basic STBC MCS." - This clause is MAC procedures, and this statement is very PHY-specific. Statement needs to be made in terms of MAC and PLME/PHY interfaces. | Suggest "using a second PHY or set of PHY characteristics." |  |  | Power Management | MAC
2773 | Ji, Lusheng | 11.2.1.5 | 144 | 3 | T | Y | 144 | 3 | AP operation during the CP | 11.2.1.5 | ST | [5 empty] | "using a Basic STBC MCS." - This clause is MAC procedures, and this statement is very PHY-specific. Statement needs to be made in terms of MAC and PLME/PHY interfaces. | Suggest "using a second PHY or set of PHY characteristics." |  |  | Power Management | MAC
2774 | Ji, Lusheng | 11.2.1.6 | 144 | 22 | T | Y | 144 | 22 | AP operation during the CFP | 11.2.1.6 | ST | [5 empty] | "using a Basic STBC MCS." - This clause is MAC procedures, and this statement is very PHY-specific. Statement needs to be made in terms of MAC and PLME/PHY interfaces. | Suggest "using a second PHY or set of PHY characteristics." |  |  | Power Management | MAC
3375 | Jokela, Jari | 11.2.1.6 | 144 | 38,39 | T | Y | 144 | 38 | AP operation during the CFP | 11.2.1.6 | T | [5 empty] | of that type' - what this means? Same in 11.2.1.8. | Clarify |  |  | Power Management | MAC
2775 | Ji, Lusheng | 11.2.1.7 | 144 | 34 | T | Y | 144 | 34 | STA operation during the CP | 11.2.1.7 | ST | [5 empty] | "(non-STBC)." - This clause is MAC procedures, and this statement is very PHY-specific. Statement needs to be made in terms of MAC and PLME/PHY interfaces. | Suggest deleting the text within parentheses |  |  | Power Management | MAC
2776 | Ji, Lusheng | 11.2.1.7 | 144 | 35 | T | Y | 144 | 35 | STA operation during the CP | 11.2.1.7 | ST | [5 empty] | "(non-STBC)." - This clause is MAC procedures, and this statement is very PHY-specific. Statement needs to be made in terms of MAC and PLME/PHY interfaces. | Suggest deleting the text within parentheses |  |  | Power Management | MAC
2778 | Ji, Lusheng | 11.2.1.8 | 145 | 9 | T | Y | 145 | 9 | STA operation during the CFP | 11.2.1.8 | ST | [5 empty] | "(non-STBC)." - This clause is MAC procedures, and this statement is very PHY-specific. Statement needs to be made in terms of MAC and PLME/PHY interfaces. | Suggest deleting the text within parentheses |  |  | Power Management | MAC
1010 | Fischer, Matthew | 11.2.3.1 | 145 | 20 | T | Y | 145 | 20 | MIMO Power Save support | 11.2.3.1 | T | [5 empty] | some wording problems | change "The MIMO Power Save feature allows a STA to spend most of its time with only one active Rx chain." to "The MIMO Power Save feature allows a STA to operate with only active RX chain for a significant portion of time." |  |  | Power Management | MAC
3606 | Kandala, Srinivas | 11.2.3.1 | 145 | 23 | T | Y | 145 | 23 | MIMO Power Save support | 11.2.3.1 | T | [5 empty] | Define HT and non-HT RTS/CTS frames | As in the comment |  |  | Power Management | MAC
5125 | Meylan, Arnaud | 11.2.3.1 | 145 | 23 | T | Y | 145 | 23 | MIMO Power Save support | 11.2.3.1 | T | [5 empty] | Single stream HT-RTS-CTS may be used as well to enable multiple Rx Chain | Change "non-HT RTS/CTS sequence may be used..." to "either a non-HT RTS/CTS or a HT-RTS/HT-CTS with single stream may be used to ..." |  |  | Power Management | MAC
1016 | Fischer, Matthew | 11.2.3.1 | 145 | 25 | T | Y | 145 | 25 | MIMO Power Save support | 11.2.3.1 | T | [5 empty] | eliminate article confusion + insert a shall | Change "The receiver" to "A dyanmic MIMO power save STA" change "between RTS/CTS" to "between an RTS/CTS" change "true MIMO" to "a true MIMO" change "always enables" to "it shall always enable" change "multiple" to "additional" change the last "it" to "itself" |  |  | Power Management | MAC
839 | Emeott, Stephen | 11.2.3.1 | 145 | 31 | T | Y | 145 | 31 | MIMO Power Save support | 11.2.3.1 | DT | [5 empty] | The restriction that a HT STA that transmits a MIMO power save action frame should wait until receiving a related RTS to transition into dynamic MIMO power save mode does not make sense for the case where the MIMO power save management action frame is broadcast. Additionally, what does "related RTS" mean? Does it mean that a STA must wait an open ended amount of time until some other STA transmits a frame to it. | Fix the mechanism so that a STA need not wait an indeterminate amount of time before entering the dynamic MIMO power save mode after transmitting a MIMO power save action frame. If necessary, base the delay between transmitting the action frame and enter dynamic MIMO power save mode on beacon intervals. |  |  | Power Management | MAC
3376 | Jokela, Jari | 11.2.3.1 | 145 | 31-33 | T | Y | 145 | 31 | MIMO Power Save support | 11.2.3.1 | T | [5 empty] | What this paragraph is trying to say? Please, try to clarify. Similar is in 11.2.3.2. | Clarify |  |  | Power Management | MAC
4015 | Kerry, Stuart | 11.2.3.1 | 145 | 31-33 | T | Y | 145 | 31 | MIMO Power Save support | 11.2.3.1 | DT | [5 empty] | This paragraph should be clarified . | If the QSTA has indicated that it will operate in Dynamic MIMO Power Save Mode via the HT Capabilities Info Field, then the moment when the QAP needs to honour this state is right after the association with the non_AP_QSTA is completed. When the non_AP_QSTA announces its MIMO Power Save State dynamically via the MIMO Power Save Management action frame, then this frame will have been delivered via a QoS Null frame whose ACk_Policy will be Normal Ack. This implies that if an Ack has been sent by the recepient of the MIMO Power Save Management action frame, then the recepient will have registered the changed MIMO state of the non_AP_QSTA that sent the MIMO Power Save Management action frame and hence the non_AP_QSTA may transition to the MIMO Power Save state immediately after the successful reception of an Ack for the MIMO Power Save Management action frame. |  |  | Power Management | MAC
1017 | Fischer, Matthew | 11.2.3.1 | 145 | 32 | T | Y | 145 | 32 | MIMO Power Save support | 11.2.3.1 | T | [5 empty] | antecedent confusion | change "this frame" to something descriptive of the the frame that is used to indicate a change to employing the dynamic MIMO power save mode |  |  | Power Management | MAC
1018 | Fischer, Matthew | 11.2.3.1 | 145 | 32 | T | Y | 145 | 32 | MIMO Power Save support | 11.2.3.1 | T | [5 empty] | text next clear | change "receive the related RTS for transitions into dynamic MIMO power save mode before" to "receive a single-stream RTS" |  |  | Power Management | MAC
1015 | Fischer, Matthew | 11.2.3.1 | 145 |  | T | Y | 145 |  | MIMO Power Save support | 11.2.3.1 | ST | [5 empty] | the language in the clause explicitly mentions an RTS as triggering the mode change - the text needs to be explicit that any frame with RA=dynamic MIMO power save STA's address will suffice | change add a sentence: "Any frame with the value in the RA field matching that of the dyanmic MIMO power save STA shall cause the dynamic MIMO power save STA to enable all of its RX chains for the duration of the current TXOP." |  |  | Power Management | MAC
1019 | Fischer, Matthew | 11.2.3.1 | 145 |  | T | Y | 145 |  | MIMO Power Save support | 11.2.3.1 | ST | [5 empty] | we need SAPs to allow MAC to allow the MAC to enable/disable some MIMO PHY functions - i.e. RX chains | add PHY SAPs which allow the MAC to control the number of active RX chains |  |  | Power Management | MAC
7497 | Stephens, Adrian | 11.2.3.1 |  |  | T | Y | 145 |  | MIMO Power Save support | 11.2.3.1 | T | [5 empty] | This section doesn't describe how a STA should respond to a peer's static MIMO power saving mode. | Add the statement: " In the case of static MIMO power save mode, the STA maintains only a single active Rx chain active will in this mode. An HT STA shall only transmit single-stream packets directed to a STA that is in static MIMO power save mode." |  |  | Power Management | MAC
7498 | Stephens, Adrian | 11.2.3.1 |  |  | T | N | 145 |  | MIMO Power Save support | 11.2.3.1 | ST | [5 empty] | "An HT STA that transmits this frame should wait to receive the related RTS for transitions into dynamic MIMO power save mode before locally operating its MIMO power save mode". This means that if your peer has no data for you, you are held in a higher power state indefinitely. | This statement is there to allow time to parse the management frame further up the stack and avoid the race between data queued low in the stack. But fails to cope with the "no data" state usefully. A STA may easily operate a timeout too, but what value to use? We could define a read-only MAC MIB parameter that defines the maximum response time, but it seems rather OTT for this purpose. |  |  | Power Management | MAC
9895 | Xhafa, Ariton | 11.2.3.1 | 145 |  | T | Y | 145 |  | MIMO Power Save support | 11.2.3.1 | T | [5 empty] | Replies to the single-spatial RTS should also be sent as single-spatial CTS. It is not stated in this section, unless I am missing something. | Add a sentence to state that CTS is sent as single-spatial CTS. |  |  | Power Management | MAC
7499 | Stephens, Adrian | 11.2.3.2 |  |  | T | Y | 145 |  | Reduced MIMO capability | 11.2.3.2 | DT | [5 empty] | This section seems to be an earlier version of 11.2.3.1 certainly there is no management action frame called reduce MIMO capability. This has been replaced by the static MIMO power saving mode. | Remove the whole subclause. |  |  | Power Management | MAC
441 | Chaplin, Clint | 11.2.3.2 | 146 | 1 | T | Y | 146 | 1 | Reduced MIMO capability | 11.2.3.2 | T | [5 empty] | "capable when gets associated." Huh? | Correct the grammar. "when it associates" is suggested. |  |  | Power Management | MAC
840 | Emeott, Stephen | 11.2.3.2 | 146 | 1 | T | Y | 146 | 1 | Reduced MIMO capability | 11.2.3.2 | T | [5 empty] | text should be changed to read the following: | … "to signal whether it is MIMO capable when it associates with another STA" |  |  | Power Management | MAC
1020 | Fischer, Matthew | 11.2.3.2 | 146 | 1 | T | Y | 146 | 1 | Reduced MIMO capability | 11.2.3.2 | T | [5 empty] | article confusion | change "The STA" to "A STA" at the beginning of each of the first three paragraphs |  |  | Power Management | MAC
1021 | Fischer, Matthew | 11.2.3.2 | 146 | 1 | T | Y | 146 | 1 | Reduced MIMO capability | 11.2.3.2 | T | [5 empty] | clumsy wording | change "when gets associated" to "when it successfully associates" |  |  | Power Management | MAC
1022 | Fischer, Matthew | 11.2.3.2 | 146 | 2 | T | Y | 146 | 2 | Reduced MIMO capability | 11.2.3.2 | T | [5 empty] | wording changes | change "accordingly" to "according to" change "associates" to "successfully associates" |  |  | Power Management | MAC
7042 | Perahia, Eldad | 11.2.3.2 | 146 | 2 | T | Y | 146 | 2 | Reduced MIMO capability | 11.2.3.2 | T | [5 empty] | There is no HT capability element called "Max number of Rx spatial channels" | please clarify, or remove sentence |  |  | Power Management | MAC
1023 | Fischer, Matthew | 11.2.3.2 | 146 | 4 | T | Y | 146 | 4 | Reduced MIMO capability | 11.2.3.2 | T | [5 empty] | wording changes, including adding a shall | change "and inform its peers" to "and when it does so, shall inform other STA" |  |  | Power Management | MAC
4016 | Kerry, Stuart | 11.2.3.2 | 146 | 4-5 | T | Y | 146 | 4 | Reduced MIMO capability | 11.2.3.2 | T | [5 empty] | A STA may dynamically … | Reduced MIMO Capability Management Action Frame is not defined in Table n20; |  |  | Power Management | MAC
12007 | Basson, Gal | 11.2.3.2 | 146 | 8-10 | T | N | 146 | 8 | Reduced MIMO capability | 11.2.3.2 | DT | [5 empty] | Change the rule for the static MIMO power save to be not dependent on beaconing | Change the last sentence to: "An HT STA that transmits this frame should wait to receive the non MIMO frame for transitions into static MIMO power save mode before locally operating its MIMO power save mode." |  |  | Power Management | MAC
1025 | Fischer, Matthew | 11.2.3.2 | 146 |  | T | Y | 146 |  | Reduced MIMO capability | 11.2.3.2 | ST | [5 empty] | indicate the precedence between the different signalling methods for communicating the MIMO power save mode | add text that says that the last received MIMO power save mode indication is the current one |  |  | Power Management | MAC
3613 | Kandala, Srinivas | 11.5.2 | 149 | 7 | T | Y | 149 | 7 | Multi-TID Block Ack | 11.5.2 | T | [5 empty] | Another example of writing reams on a very obvious mechanism. OK, AP and station should establish Block Ack sessions if they have data; what is so special about PSMP that it needs a special mention? | Delete the entire subclause |  |  | Block Ack | MAC
1053 | Fischer, Matthew | 11.5.2 | 152 |  | T | Y | 152 |  | Multi-TID Block Ack | 11.5.2 | T | [5 empty] | change the section from informative to normative | change the section from informative to normative |  |  | Block Ack | MAC
1054 | Fischer, Matthew | 11.5.2 | 153 |  | T | Y | 153 |  | Multi-TID Block Ack | 11.5.2 | T | [5 empty] | the table herein contains information which is unqualifiedly assertive in construction and which does not appear elsewhere in the document, and therefore needs to be expressed in a normative manner | find the unqualifiedly assertive sentences and change them to normative statements (change the verb tense to use "shall") e.g. the statements about beacons are all candidates for this treatment -- if any of the statements are actually found elsewhere, then do NOT make this a duplicate occurrence of that pre-existing rule |  |  | Block Ack | MAC
11992 | Basson, Gal | 8.3.3.3.2 | 188 | 25 | T | N | 188 | 25 | Security | 8 | T | [5 empty] | The authentication of the HT Control field is not defined. The proposal is to change the related sentence in the 802.11ma-D5.2. Add the following after "The AAD does not include the header Duration field, because the Duration field value can change due to normal IEEE 802.11 operation (e.g., a rate change during retransmission)." | Add the following after "The AAD does not include the header Duration field, because the Duration field value can change due to normal IEEE 802.11 operation (e.g., a rate change during retransmission). "The AAD does not include the header HT Control field, because the HTC field can be incorporated or expelled due to normal IEEE 802.11n operation (e.g., can be included or excluded during retransmission). Example: The initiator transmits aggregation with MPDUs containing the HTC with feedback request. This aggregation gets BA, so the feedback request has been delivered. But part of these MPDUs should be retransmitted. There is no need to attach HTC to those MPDUs. |  |  | Security | MAC
10300 | Hayes, Kevin | 8.3.3.3.2 | 188 | 25 | T | N | 188 | 25 | RSNA data confidentiality protocols | 8.3 | DT | [5 empty] | The authentication of the HT Control fileld is not defined. The proposal is to change the related sentence in the 802.11ma-D5.2. Add the following after "The AAD does not include the header Duration field, because the Duration field value can change due to normal IEEE 802.11 operation (e.g., a rate change during retransmission)." | Add the following after "The AAD does not include the header Duration field, because the Duration field value can change due to normal IEEE 802.11 operation (e.g., a rate change during retransmission). "The AAD does not include the header HT Control field, because the HTC field can be incorporated or expelled due to normal IEEE 802.11n operation (e.g., can be included or excluded during retransmission). Example: The initator transmits agrergation with MPDUs containing the HTC with feedback request. This aggregation gets BA, so the feedback request has been delivered. But part of these MPDUs should be retransmitted. There is no need to attach HTC to those MPDUs. |  |  | Security | MAC
8082 | Trainin, Solomon | 8.3.3.3.2 | 188 | 46 | T | Y | 188 | 46 | RSNA data confidentiality protocols | 8.3 | DT | [5 empty] | Do not include Order bit in the AAD of the HT PPDU. The proposal is to change the related sentence in the 802.11ma-D5.2. | Add q) Order bit in HT PPDU (bit 15) masked to 0 |  |  | Security | MAC
11871 | Tsien, Chih | Annex C | 271 |  | T | Y | 271 |  | Formal description of MAC operation | Annex C | DT | [5 empty] | Nss=1 (incl. STA to STA) should benefit from other HT enhancements over 11a and 11g, such as ABF, Short-GI and LDPC | HTP2.3.2 optional, not mandatory |  |  | MAC SDL | MAC
3152 | Ji, Lusheng | C | 275 | 1 | T | Y | 275 | 1 | Formal description of MAC operation | Annex C | DT | [5 empty] | Annex C is informative, not normative. Was changed in P802.11REV-ma-D6.0. | Delete all changes to Annex C, as they are no longer needed |  |  | MAC SDL | MAC
11787 | Marshall, Bill | C | 275 | 1 | T | Y | 275 | 1 | Formal description of MAC operation | Annex C | T | [5 empty] | Annex C is informative, not normative. Was changed in 11ma D6.0 | Delete all changes to Annex C, as they are no longer needed |  |  | MAC SDL | MAC
108 | Audeh, Malik | Annex C | 275 | 3 | T | Y | 275 | 3 | Formal description of MAC operation | Annex C | T | [5 empty] | This section looks a little vague and non-specific. | Eliminate it, or fill it in with the relevant changes. |  |  | MAC SDL | MAC
1557 | Hartman, Chris | Annex C | 275 | 3 | T | N | 275 | 3 | Formal description of MAC operation | Annex C | T | [5 empty] | No changes to this section at all? | The draft seems to specify quite a number of changes |  |  | MAC SDL | MAC
804 | Durand, Roger | annex c |  |  | T | Y | 275 |  | Formal description of MAC operation | annex c | ST | [5 empty] | missing section | formal description of MAC operation, empty. |  |  | MAC SDL | MAC
7028 | Paine, Richard | Annex C | 275 |  |  |  | 275 |  | Formal description of MAC operation | Annex C | ST | [5 empty] | No description of the impact to the MAC of an HT environment | Complete Annex C | Ed: Commenter did not provide T/E classification. Assuming T is the response. |  | MAC SDL | MAC
7341 | Roy, Richard | Annex C | 275 |  | T | Y | 275 |  | Formal description of MAC operation | Annex C | ST | [5 empty] | The formal description of MAC operation is incomplete; actually it's non-existant truth be told. The only logical conclusion is that the drafters didn't believe that the HT mode would require any changes to the previous formal description of the MAC. I don't believe this is the case. I believe the MAC is significantly impacted by the proposed amendment and that a formal description of those changes, and the amended operation thereof is necessary. | Add the modifications to and a complete formal description of the MAC operation as required. |  |  | MAC SDL | MAC
10364 | Engwer, Darwin | C |  |  | T | Y | 275 |  | Formal description of MAC operation | Annex C | T | [5 empty] | After combination of the base standard (802.11ma), subsequent ammendments and more focused individual changes, there remain unresolved inconsistencies between the text in this clause and other clauses. This applies to this clause and all subclauses thereof. | Resolve the inconsistencies. |  |  | MAC SDL | MAC
Note on B1: Adrian Stephens: Ed = provided by editor
Note on C1: Adrian Stephens: C = provided by commenter
Note on F1: Adrian Stephens: T = Technical E = Editorial
Note on H1: Adrian Stephens: Note: yellow shading shows that the ( C ) and ( Ed ) values differ.
Note on I1: Adrian Stephens: Note: yellow shading shows that the ( C ) and ( Ed ) values differ.
Note on K1: Adrian Stephens: Note: yellow shading shows that the ( C ) and ( Ed ) values differ.
Note on L1: Adrian Stephens: E = Editorial HE = Hard Editorial T = Technical ST=Technical requiring submission DT=Disputed Technical (no clear consensus)
Note on N1: Adrian Stephens: Resolution Status: R - rejected A - accepted L - alternate
Note on P1: Adrian Stephens: Document number of any related submission provided by comment (accept) or Assignee (alternate).
Note on Q1: 11-06-0358r4: (blank) - not brought Y - approved by motion in TGn N - rejected by motion in TGn
Note on U1: Adrian Stephens: Working version of draft containing change. Editor use only.

## PHY
CID | Name of Commenter(Ed) | Clause Number(C) | Page(C) | Line(C) | Type of Comment T/E(C) | Part of No Vote(Y/N) | Page(Ed) | Line(Ed) | Clause Title(Ed) | Clause(Ed) | Type E/HE/T/ST/DT(Ed) | Duplicate of CID | Resn Status | Assignee | Submission | TGn approval | Comment | Proposed Change | Resolution | Edited in draft | Topic lookup | Topic Group Lookup
12 | Adachi, Tomoko | 20.2.2 | 162 |  | T | Y | 162 |  | TXVECTOR parameters | 20.2.2 | T | [5 empty] | In the line for BW in Table n60, 3 is allocated for Duplicate HT. As Duplicate HT is MCS32, it is redundant to assign a value for this. | Delete "3 - HT_BW_20DH - Duplicate HT". |  |  | PHY Interface | PHY
16 | Adachi, Tomoko | 20.5.5.7.2 | 249 |  | T | Y | 249 |  | Semantic of the service primitive | 20.5.5.7.2 | ST | [5 empty] | There is no description how RSSIs from multiple antennas are treated. | Add a description that the average energy observed at the antennas used to receive the current PPDU will be used as the RSSI in this primitive. |  |  | PMD Interface | PHY
97 | Asai, Yusuke | 20.3.2.1 | 170 | 31 | E | Y | 170 | 31 | Transmitter Block Diagram (informative) | 20.3.2.1 | T | [5 empty] | The word "Optional windowing" may be confusing because windowing specified in clause 17 is not optional but mandatory feature in current 11n Draft spec. | Delete the word "optional" | Ed: reclassified as technical. This makes windowing mandatory. |  | PLCP | PHY
99 | Asai, Yusuke | 20.3.2.3 | 174 | 19 | E | Y | 174 | 19 | Modulation and Coding Scheme (MCS) | 20.3.2.3 | ST | [5 empty] | The word "unbalanced STBC" does not specified in the Draft. | Add the definition of it. | Ed: reclassified as technical |  | PLCP MCS | PHY
103 | Asai, Yusuke | 20.3.4.7.5 | 214 | 15 | T | Y | 214 | 15 | Transmission with a short guard interval | 20.3.4.7.5 | ST | [5 empty] | There is no reason why short GI shall not be used in GF mode when the MCS indicates a single spatial stream. | Add the reason for it. |  |  | PLCP OFDM | PHY
109 | Awater, Geert | 20.1.3 | 161 | 1 | T | Y | 161 | 1 | Operating Mode | 20.1.3 | DT | [5 empty] | Mixed mode packet preambles do not cause 11b legacy devices to defer. Thus an 11n Mixed Mode-only device is not backward compatible with those devices. Mxied mode preambles are also not effective in letting 11g legacy devices defer, since those devices are typically not on a 20 MHz channel grid as anticipated by the preamble design. Mixed mode preambles are only effective for coexistence with 11a devices which are the least prevalent of all three legacy types. In turn, 11n Mixed Mode only receivers are not robust against 11n devices transmitting greenfield packets. Therefore, for use in the 2.4 GHz band 11b-CTS to self protection is required. This will a) make both 11b and 11g devides defer and b) can let devices in control and extension channel defer, but also devices that are 5 MHz over or under the center frequency of those channels. Consequently 10,15 20 25 and 30 Mhz channel grids are supported. If CTS-to self protection is used to ensure legacy coexistence then the 11n the standard is better served by using a greenfield packet since that has a smaller overhead and less complexity than the Mixed Mode packet. For this reason both transmission and reception of greenfield packets should be mandatory. | Make Mixed mode and Greenfield packet transmission and reception mandatory. Mixed mode packets would typically be used in an 11a network with legacy devices. If any packet must be optional it should be the mixed mode type since 11a coexistence can alternatively be achieved 11a CTS-to-self. |  |  | PHY General | PHY
110 | Awater, Geert | 20.3.3.2.2.2 | 185 | 4 | T | Y | 185 | 4 | The High Throughput Signal Field | 20.3.3.2.2.2 | DT | [5 empty] | When an 11n implements Mixed Mode only, it can not decode the length field of Greenfield packets and therefore can not defer for the exact duration of any greenfield packet transmitted by another 11n device that does support greenfield mode. An energy measurement based defer mechanism is insufficient since that will detect high SNR packets only, while 11n MIMO receivers because of the increased sensitivity offered by multiple receive antennas are often operating in a low SNR regime. | Even if transmission and receipt of greenfield packets types is not mandated Each 11n receiver should be able to decode and interpret the signal field of the GF packet with the goal to defer transmissions for the exact duration of the packet. In that case the transmission of greanfield packets and the reception of the payload portion of greenfield packets can remain optional, while the receipt and and length field calculation based on the contents (MCS, coding type, GI length etc) of the GF signal field should be mandatory. |  |  | PLCP Header | PHY
125 | Batra, Anuj | 20.1 | 159 | 24 | T | Y | 159 | 24 | Introduction | 20.1 | DT | [5 empty] | STBC modes should be mandatory as they improve the range/robustness | Remove STBC from line 24 |  |  | PHY General | PHY
130 | Batra, Anuj | 20.1.3 | 161 | 10-11 | T | Y | 161 | 10 | Operating Mode | 20.1.3 | T | [5 empty] | Statement: "treat them as HT packets with a failing HT-SIG cyclic redundancy check (CRC)" is unclear | Change to: "the receiver shall decode the HT-SIG and determine if the HT-SIG cyclic redundancy check (CRC) passes" |  |  | PHY General | PHY
131 | Batra, Anuj | 20.1.3 | 161 | 10-11 | T | Y | 161 | 10 | Operating Mode | 20.1.3 | DT | [5 empty] | Statement: "treat them as HT packets with a failing HT-SIG cyclic redundancy check (CRC)" is unclear | Make the detection of the Green Field preamble HT-SIG mandatory, even if the Green Field mode is not fully supported+G128 |  |  | PHY General | PHY
132 | Batra, Anuj | 20.1.3 | 161 | 19 | T | Y | 161 | 19 | Operating Mode | 20.1.3 | T | [5 empty] | Change: "90 degrees" | To: "+90 degrees" |  |  | PHY General | PHY
133 | Batra, Anuj | 20.1.3 | 161 | 20-23 | T | Y | 161 | 20 | Operating Mode | 20.1.3 | DT | [5 empty] | 40 MHz Upper Mode and 40 MHz Lower Mode are redundant since they are already covered by the non-HT mode (section 17/19) and 20 MHz HT mode | Remove these two items, since I don’t think it adds value and the terminology is confusing, because it says 40 MHz mode, but is a 20 MHz transmission |  |  | PHY General | PHY
134 | Batra, Anuj | 20.1.3 | 161 | 6-11 | T | Y | 161 | 6 | Operating Mode | 20.1.3 | DT | [5 empty] | Having Green Field mode optional causes several interoperability problems. Specifically MM-only 802.11n devices will get confused when receiving GF packets. The MM-only devices will not be able to defer properly for GF packets because they will not be able to correctly detect the length field. | Make Green Field mode mandatory |  |  | PHY General | PHY
135 | Batra, Anuj | 20.1.3 | 161 | 7 | T | Y | 161 | 7 | Operating Mode | 20.1.3 | DT | [5 empty] | Green field mode should be mandatory as this improves throughput in HT only networks | replace the sentence "This mode is optional" by "This mode is mandatory" |  |  | PHY General | PHY
136 | Batra, Anuj | 20.1.3 | 161 | 9-11 | T | Y | 161 | 9 | Operating Mode | 20.1.3 | DT | [5 empty] | Green field mode should be mandatory as this improves throughput in HT only networks | delete senetnce starting at the end of line 8 and line 9-11 |  |  | PHY General | PHY
137 | Batra, Anuj | 20.1.3 | 161 | 18-19 | T | Y | 161 | 18 | Operating Mode | 20.1.3 | T | [5 empty] | rotation by j does not change the PAPR as seen by the analog electronics | delete the sentence "To reduce the pak-to-average …." |  |  | PHY General | PHY
138 | Batra, Anuj | 20.2 | 161 to 168 |  | T | Y | 161 |  | High Throughput PHY specific service parameter list | 20.2 | DT | [5 empty] | 20MHz bandwidth mode not defined for 10MHz channel spacing | Introduce text for 20MHz HT mode in 10MHz channels |  |  | PHY Interface | PHY
139 | Batra, Anuj | 20.2 | 161 to 168 |  | T | Y | 161 |  | High Throughput PHY specific service parameter list | 20.2 | DT | [5 empty] | 20MHz bandwidth mode not defined for 10MHz channel spacing | Introduce text for 20MHz HT mode in 10MHz channels |  |  | PHY Interface | PHY
140 | Batra, Anuj | 20.2.1 | 161 | 29 | T | Y | 161 | 29 | Introduction | 20.2.1 | T | [5 empty] | Footnote 7 is missing | What is footnote 7 meant be? No idea - cant recommended without reading the editors' mind ;-) |  |  | PHY Interface | PHY
141 | Batra, Anuj | 20.2.2 | 162 | 1 | T | Y | 162 | 1 | TXVECTOR parameters | 20.2.2 | ST | [5 empty] | in the Service row, column 3: null bits - no definition or reference | insert definition or refer to it |  |  | PHY Interface | PHY
145 | Batra, Anuj | 20.2.2.17 | 164 | 28 | T | Y | 164 | 28 | TXVECTOR ANTENNA_SET | 20.2.2.17 | T | [5 empty] | bit numbering is not definedfor the 8 bit field | A 1 in the nth bit from LSB |  |  | PHY Interface | PHY
150 | Batra, Anuj | 20.2.217 | 164 | 28-30 | T | Y | 164 | 28 | TXVECTOR ANTENNA_SET | 20.2.2.17 | ST | [5 empty] | Reference for mapping the bits is missing. Is n'th bit measured from MSB or LSB? | Formulate a frame of reference and insert into text |  |  | PHY Interface | PHY
154 | Batra, Anuj | 20.2.3.14 | 167 | 29 | T | Y | 167 | 29 | RXVECTOR SHORT_GI | 20.2.3.14 | ST | [5 empty] | Allowed values are missing | insert allowed values |  |  | PHY Interface | PHY
156 | Batra, Anuj | 20.2.3.16 | 168 | 4-8 | T | Y | 168 | 4 | RXVECTOR CHAN_MAT | 20.2.3.16 | ST | [5 empty] | What is the definition of current PPDU if delayed transmission is used to transmit back these channel matrices | Modify the language to allow delayed feedback of channel matrices. |  |  | PHY Interface | PHY
160 | Batra, Anuj | 20.3 | 168 to 237 |  | T | Y | 168 |  | High Throughput PLCP sublayer | 20.3 | DT | [5 empty] | 20MHz transmission is not defined for 10MHz channel spacing | define 20MHz mode for the 10MHz channel sapcing |  |  | PLCP | PHY
161 | Batra, Anuj | 20.3 | 168 to 237 |  | T | Y | 168 |  | High Throughput PLCP sublayer | 20.3 | DT | [5 empty] | 20MHz transmission is not defined for 10MHz channel spacing | define 20MHz mode for the 10MHz channel sapcing |  |  | PLCP | PHY
165 | Batra, Anuj | 20.3.14.3 | 225 | 15-19 | T | Y | 225 | 15 | Transmit Power | 20.3.14.3 | DT | [5 empty] | Why is the power of the 40 MHz device restricted to have same power as 20 MHz device? | Remove restriction |  |  | PHY Characteristics | PHY
166 | Batra, Anuj | 20.3.14.7 | 226 | 12-14 | T | Y | 226 | 12 | Symbol clock frequency tolerance | 20.3.14.7 | DT | [5 empty] | Doesn't section 20.3.14.4 imply +/- 20 ppm for both bands? | Update text to make both sections consistent |  |  | PHY Characteristics | PHY
167 | Batra, Anuj | 20.3.14.8.2 | 226 |  | T | Y | 226 |  | Transmitter constellation error | 20.3.14.8.2 | ST | [5 empty] | EVM numbers donot take into account RF isolation | Numbers should be updated accordingly |  |  | PHY Characteristics | PHY
168 | Batra, Anuj | 20.3.14.8.2 | 226 |  | T | Y | 226 |  | Transmitter constellation error | 20.3.14.8.2 | ST | [5 empty] | EVM numbers should be slightly higher since the target numbers are now 4096 byte packets and a PER = 1%, instead of 1000 byte packets and a PER = 10% which was use to derive the numbers in the first place | Numbers should be updated accordingly |  |  | PHY Characteristics | PHY
169 | Batra, Anuj | 20.3.14.8.3 | 227,228 | 2 to 32, 1 to 11 | T | Y | 227 | 2 | Transmitter modulation accuracy (EVM) test | 20.3.14.8.3 | ST | [5 empty] | The transmit EVM does not measure the isolation between the transmit chains. Isolation is a critical parameter that can cause a key hole effect thereby reducing the effective channel rank and affect performance. | Use the procedure same as EVM upto step c) then compute the cross correlation between the signals choosing two of them at a time and divide by the product of the square root of the energies in the two chosen signals. Take the absolute value of this number and it shall be less than -25dB without antennas. |  |  | PHY Characteristics | PHY
173 | Batra, Anuj | 20.3.15.2 | 229 | 1-9 | T | Y | 229 | 1 | Adjacent channel rejection | 20.3.15.2 | DT | [5 empty] | No ACI tests or performance is defined for the case of a 40MHz transmission in 2.4GHz with a 20MHz adacent channel interference | Define the ACI tests and limits for this case |  |  | PHY Characteristics | PHY
176 | Batra, Anuj | 20.3.15.6 | 229 | 36-41 | T | Y | 229 | 36 | Received Channel Power Indicator (RCPI) Measurement | 20.3.15.6 | ST | [5 empty] | Is RCPI measaurements mandatory or optional? | Clarify |  |  | RCPI | PHY
177 | Batra, Anuj | 20.3.17 | 234 | 31-32 | T | Y | 234 | 31 | PLCP receive procedure | 20.3.17 | ST | [5 empty] | Test in this paragraph is inconsistent with advanced coding | Correct text |  |  | PLCP | PHY
182 | Batra, Anuj | 20.3.2 | 169 | 15-22 | T | Y | 169 | 15 | PLCP frame format | 20.3.2 | ST | [5 empty] | Staggered preamble is a confusing term since it was just introduced and there is no other mention of it for many pages. | Can clarify terminology early on by providing a picture. Please insert picture of a staggered preamble. |  |  | PLCP Frame Format | PHY
202 | Batra, Anuj | 20.3.2.2 | 171 | 10-23 | T | Y | 171 | 10 | Overview of the PPDU encoding process | 20.3.2.2 | ST | [5 empty] | Neither step (a) nor (b) mentions the addition of cyclic shift delays | The text should mention the addition of cyclic shift delays in both frequency-domain and time-domain |  |  | PLCP | PHY
203 | Batra, Anuj | 20.3.2.2 | 172 | 19-20 | T | Y | 172 | 19 | Overview of the PPDU encoding process | 20.3.2.2 | ST | [5 empty] | It should be made clear that each packet uses a different non-zero seed for the scrambler | Add a sentence that makes this clarification |  |  | PLCP | PHY
204 | Batra, Anuj | 20.3.2.2 | 173 | 15-19 | T | Y | 173 | 15 | Overview of the PPDU encoding process | 20.3.2.2 | ST | [5 empty] | Section (o) should also talk about cover sequence that is added to the pilots in order to prevent spectral lines | Add text that mentions that the pilots are modulated using a pseuo-random cover sequence |  |  | PLCP | PHY
205 | Batra, Anuj | 20.3.2.2 | 173 | 20-33 | T | Y | 173 | 20 | Overview of the PPDU encoding process | 20.3.2.2 | ST | [5 empty] | Step (p) does not mention the addition of cyclic shift delays | The text should mention the addition of cyclic shift delays in both frequency-domain and time-domain |  |  | PLCP | PHY
206 | Batra, Anuj | 20.3.2.2 | 171 | 10-23 | T | Y | 171 | 10 | Overview of the PPDU encoding process | 20.3.2.2 | ST | [5 empty] | No mention of the Cyclic Shift delay | Introduce text for cyclic shift delays |  |  | PLCP | PHY
207 | Batra, Anuj | 20.3.2.2 | 173 | 19 | T | Y | 173 | 19 | Overview of the PPDU encoding process | 20.3.2.2 | ST | [5 empty] | No description of what the CSD block between STBC and Spatial mapping | Introduce description of the CSD block |  |  | PLCP | PHY
208 | Batra, Anuj | 20.3.2.2 | 172 | 38 | T | Y | 172 | 38 | Overview of the PPDU encoding process | 20.3.2.2 | ST | [5 empty] | No description of CSD block between IFFT and GI insertion | Introduce description of the CSD block |  |  | PLCP | PHY
215 | Batra, Anuj | 20.3.2.5 | 178 | 11 | T | Y | 178 | 11 | Mathematical description of signals | 20.3.2.5 | T | [5 empty] | The window function in 17.3.2.4 is only one of the many possible window functions and is not a specification for 11a | Change definiftion of window function to - any windowing function can be used one such windowing function is defined in 17.3.2.4 |  |  | PLCP | PHY
219 | Batra, Anuj | 20.3.3.2.1.1 | 180 | 20-22 | T | Y | 180 | 20 | Cyclic shift definition for the non-HT fields. | 20.3.3.2.1.1 | T | [5 empty] | The definition of what happens when Tcs >= 0 is not used anywhere in the document and therefore is not need. | Remove these lines |  |  | PLCP Preamble | PHY
220 | Batra, Anuj | 20.3.3.2.1.2 | 181 | 6-12 | T | Y | 181 | 6 | Non-HT Short Training Field | 20.3.3.2.1.2 | T | [5 empty] | I think it less confusing if upper tones in (20-6) are rotated for the reader and then it can also simplify the equation, i.e., can use a single summation instead of two summations | Rotate upper tones in (20-6) by +90 degrees and eliminate second summation and change indices on first summation to go from -N_SR to +N_SR |  |  | PLCP Preamble | PHY
221 | Batra, Anuj | 20.3.3.2.1.2 | 181 | 9-10 | T | Y | 181 | 9 | Non-HT Short Training Field | 20.3.3.2.1.2 | T | [5 empty] | 90 degree rotation does not help the PAPR as seen by the analog section | delete line 9-10 |  |  | PLCP Preamble | PHY
222 | Batra, Anuj | 20.3.3.2.1.2 | 181 | 12 | T | Y | 181 | 12 | Non-HT Short Training Field | 20.3.3.2.1.2 | T | [5 empty] | 90 degree rotation is not required | remove gamma in equation 20-7 |  |  | PLCP Preamble | PHY
223 | Batra, Anuj | 20.3.3.2.1.2 | 182 | 1 | T | Y | 182 | 1 | Non-HT Short Training Field | 20.3.3.2.1.2 | T | [5 empty] | delete the definition of Gamma | delete the definition of Gamma |  |  | PLCP Preamble | PHY
224 | Batra, Anuj | 20.3.3.2.1.3 | 182 | 8-15 | T | Y | 182 | 8 | Non-HT Long Training Field | 20.3.3.2.1.3 | T | [5 empty] | I think it less confusing if upper tones in (20-9) are rotated for the reader and then it can also simplify the equation, i.e., can use a single summation instead of two summations | Rotate upper tones in (20-9) by +90 degrees and eliminate second summation in (20-10) and change indices on first summation to go from -N_SR to +N_SR |  |  | PLCP Preamble | PHY
225 | Batra, Anuj | 20.3.3.2.1.3 | 182 | 10 | T | Y | 182 | 10 | Non-HT Long Training Field | 20.3.3.2.1.3 | T | [5 empty] | 90 degree rotation is unnecessary | delete line 10 |  |  | PLCP Preamble | PHY
226 | Batra, Anuj | 20.3.3.2.1.3 | 183 | 15 | T | Y | 183 | 15 | Non-HT Long Training Field | 20.3.3.2.1.3 | T | [5 empty] | 90 degree rotation is unnecessary | remove Gamma |  |  | PLCP Preamble | PHY
227 | Batra, Anuj | 20.3.3.2.1.3 | 183 | 18 | T | Y | 183 | 18 | Non-HT Long Training Field | 20.3.3.2.1.3 | T | [5 empty] | 90 degree rotation is unnecessary | delete line 18 |  |  | PLCP Preamble | PHY
228 | Batra, Anuj | 20.3.3.2.1.4 | 183 | 10 | T | Y | 183 | 10 | The Non-HT Signal Field | 20.3.3.2.1.4 | DT | [5 empty] | What happens if l is greater than 4095, which can happen for very long packets using low MCSs. This corner case is not defined. | Resolution: add text that the value is saturated to 4095 and that a maximum value (TBD) of protection can be provided for L-SIG TXOP |  |  | PLCP Header | PHY
229 | Batra, Anuj | 20.3.3.2.1.4 | 184 | 1 | T | Y | 184 | 1 | The Non-HT Signal Field | 20.3.3.2.1.4 | T | [5 empty] | 90 degree rotation is unnecessary | remove j multiplication in row 3 cloumn 2 of table n66 |  |  | PLCP Header | PHY
231 | Batra, Anuj | 20.3.3.2.2.2 | 188 | 1 | T | Y | 188 | 1 | The High Throughput Signal Field | 20.3.3.2.2.2 | T | [5 empty] | 90 degree rotationin the upper 20MHz band is unnecessary | change equation in row 3 column 2 accordingly |  |  | PLCP Header | PHY
232 | Batra, Anuj | 20.3.3.2.2.2.1 | 189 | 3-14 | T | Y | 189 | 3 | CRC calculation | 20.3.3.2.2.2.1 | DT | [5 empty] | LSIG currently has very little protection in mixed mode operation and the decoded values are being used in other parts of the specification for protection, etc. Because these values are being used and will be assumed to be reliable, we should do a better job of protection the contents of the LSIG | Protect both the HT-SIG and L-SIG contents with the CRC for mixed-mode operation |  |  | PLCP Header | PHY
233 | Batra, Anuj | 20.3.3.2.2.3 | 190 | 14-17 | T | Y | 190 | 14 | The HT STF training symbol | 20.3.3.2.2.3 | T | [5 empty] | I think it less confusing if upper tones in (20-13) are rotated for the reader and then it can also simplify the equation, i.e., can use a single summation instead of two summations | Rotate upper tones in (20-13) by +90 degrees and eliminate second summation in (20-14) and change indices on first summation to go from -N_SR to +N_SR |  |  | PLCP Preamble | PHY
234 | Batra, Anuj | 20.3.3.2.2.3 | 190 | 17-18 | T | Y | 190 | 17 | The HT STF training symbol | 20.3.3.2.2.3 | T | [5 empty] | 90 degree rotation is unnecessary | delete Gamma and the definition of Gamma |  |  | PLCP Preamble | PHY
235 | Batra, Anuj | 20.3.3.2.2.3 | 194 | 9-16 | T | Y | 194 | 9 | The HT STF training symbol | 20.3.3.2.2.3 | T | [5 empty] | 90 degree rotation is unnecessary | delete Gamma and the definition of Gamma |  |  | PLCP Preamble | PHY
236 | Batra, Anuj | 20.3.3.2.2.4 | 192-193 | 16-18, 8-10, 12-13 | T | Y | 192 | 16 | The HT-LTF long training Field | 20.3.3.2.2.4 | T | [5 empty] | I think it less confusing if upper tones in (20-16) are rotated for the reader and then it can also simplify the equation, i.e., can use a single summation instead of two summations | Rotate upper tones in (20-16) by +90 degrees and eliminate second summation in (20-17) and (20-18) and change indices on first summation to go from -N_SR to +N_SR |  |  | PLCP Preamble | PHY
237 | Batra, Anuj | 20.3.3.3 | 195 | 15-17 | T | Y | 195 | 15 | Greenfield preamble and header fields | 20.3.3.3 | T | [5 empty] | 90 degree rotation is unnecessary | delete Gamma and the definition of Gamma |  |  | PLCP Greenfield | PHY
238 | Batra, Anuj | 20.3.3.3.3.2 | 196 | 14 | T | Y | 196 | 14 | Signal Field for 40 MHz operation | 20.3.3.3.3.2 | ST | [5 empty] | 90 degree rotation is unnecessary | modify the equation for the tones in the upper band accordingly. |  |  | PLCP Header | PHY
239 | Batra, Anuj | 20.3.3.3.4 | 197 | 6 | T | Y | 197 | 6 | Long training field | 20.3.3.3.4 | T | [5 empty] | 90 degree rotation is unnecessary | delete Gamma |  |  | PLCP Preamble | PHY
240 | Batra, Anuj | 20.3.4.2 | 197-198 | 24,1 | T | Y | 197 | 24 | Scrambler | 20.3.4.2 | DT | [5 empty] | Scrambler is the weakest part of the system since it is transmitted at same rate as payload. We should use something more robust. | Replace with a self-syncrhonizing scrambler |  |  | PLCP Data | PHY
248 | Batra, Anuj | 20.3.4.5.1 | 206 | 19 | T | Y | 206 | 19 | Space-Time-Block-Coding (STBC) | 20.3.4.5.1 | DT | [5 empty] | Make STBC mandatory. This simple feature can add tremendous value to 802.11n systems, but making transmissions more robust | Change: "optional" to "mandatory" |  |  | PLCP STBC | PHY
249 | Batra, Anuj | 20.3.4.5.1 | 206 | 26 | T | Y | 206 | 26 | Space-Time-Block-Coding (STBC) | 20.3.4.5.1 | T | [5 empty] | There are two instants of d_(k,l,2n). This is an error. | Replace second d_(k,l,2n) with d_(k,l,2n+1) |  |  | PLCP STBC | PHY
253 | Batra, Anuj | 20.3.4.7.4 | 214 | 4 | T | Y | 214 | 4 | Transmission in HT duplicate mode. | 20.3.4.7.4 | T | [5 empty] | Pilot sequence for second space-time stream, when MCS = 32 and STBC is used, is not defined. | Use the following pilot sequence for the 2nd space-time stream (MCS=32 and STBC): 1 (-21 pilot location), 1 (-7), -1 (7), and 1 (21). The same pseduo-random cover sequence should be used to modulated the pilots on the 2nd space-time stream. |  |  | PLCP OFDM | PHY
254 | Batra, Anuj | 20.3.4.7.4 | 214 | 4 | T | Y | 214 | 4 | Transmission in HT duplicate mode. | 20.3.4.7.4 | T | [5 empty] | Equation (20-55) is wrong | Need to replace d_(k,n) with d^tilde_(k,n) |  |  | PLCP OFDM | PHY
255 | Batra, Anuj | 20.3.4.7.4 | 214 | 2-3 | T | Y | 214 | 2 | Transmission in HT duplicate mode. | 20.3.4.7.4 | ST | [5 empty] | Why restrict HT duplicate mode to only BPSK and rate 1/2 - as HT duplicate provides more robust transmission. | define HT duplicate modes for other code rates and modulations |  |  | PLCP OFDM | PHY
256 | Batra, Anuj | 20.3.4.7.5 | 214 | 12-16 | T | Y | 214 | 12 | Transmission with a short guard interval | 20.3.4.7.5 | DT | [5 empty] | Unclear whether short GI can be used with HT duplicate mode | Please clarify |  |  | PLCP OFDM | PHY
269 | Batra, Anuj | Figure n67 | 231 | 21 | T | Y | 231 | 21 | PLCP transmit procedure | 20.3.16 | ST | [5 empty] | Figure is inconsistent with advanced coding | Correct figure |  |  | PLCP | PHY
270 | Batra, Anuj | Figure n68 | 232 | 0 | T | Y | 232 | 0 | PLCP transmit procedure | 20.3.16 | ST | [5 empty] | Figure is inconsistent with advanced coding | Correct figure |  |  | PLCP | PHY
271 | Batra, Anuj | Figure n69 | 232-233 | 0 | T | Y | 232 | 0 | PLCP receive procedure | 20.3.17 | ST | [5 empty] | Figure is inconsistent with advanced coding | Correct figure |  |  | PLCP | PHY
272 | Batra, Anuj | Figure n70 | 235 | 0 | T | Y | 235 | 0 | PLCP receive procedure | 20.3.17 | ST | [5 empty] | Figure is inconsistent with advanced coding | Correct figure |  |  | PLCP | PHY
273 | Batra, Anuj | Figure n71 | 236 | 0 | T | Y | 236 | 0 | PLCP receive procedure | 20.3.17 | ST | [5 empty] | Figure is inconsistent with advanced coding | Correct figure |  |  | PLCP | PHY
278 | Batra, Anuj | Table n71 | 192 |  | T | Y | 192 |  | The HT-LTF long training Field | 20.3.3.2.2.4 | ST | [5 empty] | This table is extremely confusing and in fact wrong in some cases. The values for Nsts and correspondingly Ndltf are correct, but the values for Ness should range from 0 to 3 and correspondingly Neltfs should range from 0, 1, 2, 4 | Split table into parts: one for Nsts and Ndltfs and another one for Ness and Neltfs. Update the values for the table for Ness and Neltfs with 0, 1, 2, 3 (first column) and 0, 1, 2, 4 (second column) |  |  | PLCP Preamble | PHY
282 | Batra, Anuj | Table n81 | 228 | 15 | T | Y | 228 | 15 | Receiver minimum input sensitivity | 20.3.15.1 | DT | [5 empty] | Missing test for adjcanet channel rejection test for reference 40 MHz network and adjacent 20 MHz network | Insert numbers |  |  | PHY Characteristics | PHY
283 | Batra, Anuj | Table n81 | 228 | 15 | T | Y | 228 | 15 | Receiver minimum input sensitivity | 20.3.15.1 | DT | [5 empty] | Missing test for alternate adjcanet channel rejection test for reference 40 MHz network and adjacent 20 MHz network | Insert numbers |  |  | PHY Characteristics | PHY
284 | Batra, Anuj | Table n82 | 239 | 4 | T | Y | 239 | 4 | PHY management information base | 20.4.2 | DT | [5 empty] | Supported MCS Tx Table rates (MCS 0-15 for 20 MHz mandatory) and MCS Rx Table rate (MCS 0-15 for 20 MHz mandatory) is not correct. This is only true for APs but not true for STAs | Update text accordingly to make tables correct |  |  | PLME | PHY
287 | Benko, John | 20.3.4.3 | 198 | 3-7 | T | Y | 198 | 3 | Coding | 20.3.4.3 | DT | [5 empty] | Defined LDPC has not be proven to be the best possible advanced coding solution | Include Turbo Code as additional advanced coding option as defined in the following files: #11-04-902, 11-04-903, 11-04-904 |  |  | PLCP Coding | PHY
318 | Bjerke, Bjorn | 20 | General |  | E | N | 159 |  | High Throughput PHY specification | 20 | T | [5 empty] | Stream indices sometimes go from 0 to Nss-1 and sometimes from 1 to Nss | Consistently use iss=1,2,…,Nss throughout Clause 20 | Ed: reclassified as technical |  | PHY General | PHY
319 | Bjerke, Bjorn | 20.1 | 159 | 14 | T | Y | 159 | 14 | Introduction | 20.1 | DT | [5 empty] | 2.4 GHz and 5 GHz are not both mandatory | "… LAN system is aimed at operation in either the 2.4 GHz or 5 GHz bands, or both, as specified…" |  |  | PHY General | PHY
331 | Bjerke, Bjorn | 20.2.3.10 | 167 | 17 | T | Y | 167 | 17 | RXVECTOR SMOOTHING | 20.2.3.10 | T | [5 empty] | Smoothing is always allowed, but not always recommended | Change "is allowed" to "may be performed" |  |  | PHY Interface | PHY
332 | Bjerke, Bjorn | 20.2.3.12 | 167 | 22 | T | Y | 167 | 22 | RXVECTOR AGGREGATION | 20.2.3.12 | T | [5 empty] | The AGGREGATION parameter is set to 0 if the PSDU doesn't contain an A-MPDU | Change "1" to "0" |  |  | PHY Interface | PHY
333 | Bjerke, Bjorn | 20.2.3.3 | 166 | 16 | T | Y | 166 | 16 | RXVECTOR L-DATARATE | 20.2.3.3 | T | [5 empty] | Why are 10 MHz data rates included here and not in TXVECTOR L_DATARATE? | Include 10 MHz data rates in TXVECTOR L_DATARATE. Otherwise, please explain |  |  | PHY Interface | PHY
334 | Bjerke, Bjorn | 20.2.3.6 | 166 | 27 | T | Y | 166 | 27 | RXVECTOR MCS | 20.2.3.6 | T | [5 empty] | Allowed values are 0-76 not 0-77 | Use correct values |  |  | PHY Interface | PHY
347 | Bjerke, Bjorn | 20.3.17 | 234 | 5 | T | Y | 234 | 5 | PLCP receive procedure | 20.3.17 | T | [5 empty] | Statement about Viterbi assumes that BCC is used | Add "if the binary convolutional code is used" after "… is recommended" |  |  | PLCP | PHY
355 | Bjerke, Bjorn | 20.3.2.2 | 171 | 18 | T | Y | 171 | 18 | Overview of the PPDU encoding process | 20.3.2.2 | T | [5 empty] | Text mentions convolutional coding only | Change to "…applying convolutional or LDPC coding…" |  |  | PLCP | PHY
356 | Bjerke, Bjorn | 20.3.2.2 | 172 | 36 | T | Y | 172 | 36 | Overview of the PPDU encoding process | 20.3.2.2 | T | [5 empty] | N_CBPS denotes the total number of coded bits per OFDM symbol (in keeping with 802.11 notation) and should not be used to denote bits per stream per OFDM symbol | Introduce N_CBPSS(i), which denotes the number of coded bits for spatial stream i per OFDM symbol. Suggested text: "…into groups of N_CBPSS(i) bits, where i is the spatial stream index." |  |  | PLCP | PHY
357 | Bjerke, Bjorn | 20.3.2.2 | 172 | 38 | T | Y | 172 | 38 | Overview of the PPDU encoding process | 20.3.2.2 | T | [5 empty] | N_BPSC may vary from stream to stream. | Introduce N_BPSCS(i) which denotes the number of code bits per subcarrier in spatial stream i, and reserve N_BPSC for the sum of coded bits per subcarrier over all streams |  |  | PLCP | PHY
359 | Bjerke, Bjorn | 20.3.2.3 | 174 | 19 | T | N | 174 | 19 | Modulation and Coding Scheme (MCS) | 20.3.2.3 | DT | [5 empty] | "These are the cases…" only refers to STBC, not TxBF | Change "These are the cases…" to "The latter are the cases…" |  |  | PLCP MCS | PHY
360 | Bjerke, Bjorn | 20.3.2.4 | 175 | 2 | T | Y | 175 | 2 | Timing related parameters | 20.3.2.4 | T | [5 empty] | Need to define the per stream parameters N_CBPSS(i) and N_BPSCS(i) | Add N_CBPSS(i) and N_BPSCS(i) to the table, as per-stream components of N_CBPS and N_BPSC, respectively. Delete N_CBPSS |  |  | PLCP | PHY
365 | Bjerke, Bjorn | 20.3.3.2.1.3 | 182 | 16 | T | Y | 182 | 16 | Non-HT Long Training Field | 20.3.3.2.1.3 | T | [5 empty] | Missing information about cyclic shifts | Insert "T_CS^iTX takes values from Table n65" immediately after "where" |  |  | PLCP Preamble | PHY
374 | Bjerke, Bjorn | 20.3.3.2.2.4 | 191 | 14 | T | Y | 191 | 14 | The HT-LTF long training Field | 20.3.3.2.2.4 | T | [5 empty] | As written, a receiver may discard a frame containing Extension HT-LTFs. This is a waste of resources, and should be changed. | Replacement text for the sentence beginnning with "If a receiver…": "The ability to receive the payload of a PPDU that contains Extension HT-LTFs is mandatory even if the receiver does not have the ability to further process the Extension HT-LTFs." |  |  | PLCP Preamble | PHY
375 | Bjerke, Bjorn | 20.3.3.2.2.4 | 192 | 3 | T | Y | 192 | 3 | The HT-LTF long training Field | 20.3.3.2.2.4 | T | [5 empty] | The sentence beginning with "When a HT packet…" needs to be removed in order to be consistent with the previous comment on making reception of payload in packets that contain Extension HT-LTFs mandatory. | Remove sentence |  |  | PLCP Preamble | PHY
379 | Bjerke, Bjorn | 20.3.4 | 197 | 12, 17 | T | Y | 197 | 12 | The Data Field | 20.3.4 | T | [5 empty] | Information on which values N_DBPS can take is needed | Insert the following sentence immediately after line 16: "N_DBPS can take the values defined in Tables n88 - n102" |  |  | PLCP Data | PHY
380 | Bjerke, Bjorn | 20.3.4.3.3 | 202 | 13 | E/T | N | 202 | 13 | Low density parity check codes (optional ECC) | 20.3.4.3.3 | T | [5 empty] | For consistency with Equations (20-24) and (20-29, use m_STBC instead of (1+U_STBC) in Equation (20-32) | Replace (1+U_STBC) with m_STBC on line 13 | Ed: E/T classification does not exist. Reclassified as T for safety. |  | PLCP Coding | PHY
381 | Bjerke, Bjorn | 20.3.4.3.3.3 | 201 | 5 | E/T | N | 201 | 5 | Parity check matrices | 20.3.4.3.3.3 | T | [5 empty] | Consistency | Italicize Pi, and make "i" a subscript | Ed: E/T classification does not exist. Reclassified as T for safety. |  | PLCP Coding | PHY
382 | Bjerke, Bjorn | 20.3.4.3.3.4 | 201 | 18, 20 | E/T | N | 201 | 18 | LDPCC PPDU encoding process | 20.3.4.3.3.4 | T | [5 empty] | For consistency with Equation (20-24) earlier, use m_STBC instead of (1+U_STBC) in Equation (20-29) | Replace (1+U_STBC) with m_STBC on line 18; on line 20, change "U_STBC is 1 when STBC is used and 0 otherwise" to "m_STBC is 2 when STBC is used and 1 otherwise" | Ed: E/T classification does not exist. Reclassified as T for safety. |  | PLCP Coding | PHY
384 | Bjerke, Bjorn | 20.3.4.4 | 203-206 |  | T | Y | 203 |  | Data Interleaver | 20.3.4.4 | ST | [5 empty] | For clarity, introduce N_CBPSS(iss), the number of coded bits per OFDM symbol per spatial stream, and N_BPSCS(iss), the number of coded bits per subcarrier per spatial stream. These may also be defined in Table n63 on page 175. | Please see separate submission which contains replacement text for the entire section 20.3.4.4 Data Interleaver |  |  | PLCP Interleaver | PHY
387 | Bjerke, Bjorn | 20.3.4.6 | 208 | 13 | E/T | N | 208 | 13 | Pilot Subcarriers | 20.3.4.6 | ST | [5 empty] | For consistency with equations throughout the document, let space time stream index run from 1 to 4, not 0 to 3 | Make changes in Table n76 accordingly | Ed: E/T classification does not exist. Reclassified as T for safety. |  | PLCP OFDM | PHY
388 | Bjerke, Bjorn | 20.3.4.7 | 209 | 2 | E/T | N | 209 | 2 | OFDM Modulation | 20.3.4.7 | ST | [5 empty] | For consistency with equations throughout the document, let space time stream index run from 1 to 4, not 0 to 3 | Make changes in Table n77 accordingly | Ed: E/T classification does not exist. Reclassified as T for safety. |  | PLCP OFDM | PHY
390 | Bjerke, Bjorn | 20.3.4.7.1 | 211 | 5 | T | Y | 211 | 5 | Spatial Mapping | 20.3.4.7.1 | ST | [5 empty] | It is not clear from the description in item 3) how this scheme works. | Please clarify and provide a simple example |  |  | PLCP OFDM | PHY
402 | Bjerke, Bjorn | 20.7 | 258-264 |  | T | N | 258 |  | Rate Dependent Parameters for High Throughput Modulation and Coding Schemes (MCS) | 20.7 | ST | [5 empty] | The parameter N_TBPS used in Tables n97-n102 is inconsistent with the rest of the document | Use N_BPSC to represent the total number of coded bits per subcarrier instead of N_TBPS (and let N_BPSCS(iss) be used to represent the number of coded bits per subcarrier in stream iss) |  |  | MCS | PHY
444 | Chaplin, Clint | 20.1.3 | 160 | 32 | T | N | 160 | 32 | Operating Mode | 20.1.3 | ST | [5 empty] | "in this mode packets are transmitted according to clause 17 (OFDM) or 19 (ERP) specification." Really? What about "b" devices, which use DSSS? |  |  |  | PHY General | PHY
446 | Chaplin, Clint | 20.3.15.1 | 228 | 14 | T | Y | 228 | 14 | Receiver minimum input sensitivity | 20.3.15.1 | T | [5 empty] | "The packet error rate (PER) shall be less than 1% at a PSDU length of 4096 bytes for rate-dependent input levels shall be the numbers listed in Table nXX02 or less." This looks like two sentences that have been squished together, and doesn't pasre at all. In addition, the reference to "Table nXX02" is incorrect. | Fix the sentence(s) and the reference. |  |  | PHY Characteristics | PHY
447 | Chaplin, Clint | 20.3.15.2 | 229 | 4 | T | Y | 229 | 4 | Adjacent channel rejection | 20.3.15.2 | T | [5 empty] | "Table nXX02" Bad reference | Fix the reference. |  |  | PHY Characteristics | PHY
450 | Chaplin, Clint | 20.3.3.2.1.1 | 180 | 17 | T | Y | 180 | 17 | Cyclic shift definition for the non-HT fields. | 20.3.3.2.1.1 | T | [5 empty] | "In the rest of the document cyclic shift" For something that will be incorporated into a base specification, the statement "rest of the document" is way too broad. | More completely specify which part of the document this sentence applies to. |  |  | PLCP Preamble | PHY
451 | Chaplin, Clint | 20.3.3.3 | 195 |  | T | Y | 195 |  | Greenfield preamble and header fields | 20.3.3.3 | T | [5 empty] | There is no description of the HT-LTF1 field here. | Add a description for the HT-LTF1 field. |  |  | PLCP Greenfield | PHY
453 | Chaplin, Clint | 20.3.4.3.3 | 199 | 5 | T | Y | 199 | 5 | Low density parity check codes (optional ECC) | 20.3.4.3.3 | T | [5 empty] | "in Table n87 through Table n102 in shall still apply" In what? | "in Table n87 through Table n102 in ??? shall still apply" fill in the ?? |  |  | PLCP Coding | PHY
455 | Chaplin, Clint | 20.3.4.7.5 | 214 | 15 | T | Y | 214 | 15 | Transmission with a short guard interval | 20.3.4.7.5 | ST | [5 empty] | "Short GI shall not be used in GF mode when the MCS indicates a single spatial stream." Why the constraint? | Remove the sentence. |  |  | PLCP OFDM | PHY
457 | Chaplin, Clint | 20.4.1 | 237 | 6 | T | Y | 237 | 6 | PLME_SAP sublayer management primitives | 20.4.1 | T | [5 empty] | TBD needs to be Determined. It's unclear if the table exists and just the reference needs updating, or if the table itself needs to be developed. | Technically complete drafts don't have TBDs in them. Should never have gone to ballot as per IEEE SA rules. Either fix the reference or develop the table. |  |  | PLME | PHY
498 | Coffey, Sean | 20.1 | 159 | 24 | T | Y | 159 | 24 | Introduction | 20.1 | T | [5 empty] | Lines 24-26 state that all rates for 1 and 2 spatial streams in 20 MHz are mandatory. However this definition includes the asymmetric modes of Table n97, and conflicts with the labeling of Table n97 as optional. | Clarify that only symmetric modulation modes are mandatory. |  |  | PHY General | PHY
499 | Coffey, Sean | 20.1.3 | 161 | 8 | T | Y | 161 | 8 | Operating Mode | 20.1.3 | DT | [5 empty] | GF is listed as an optional mode, but mandatory behavior is defined even for devices that do not support the option. It is poor practice to mix mandatory and optional behavior in this way. The statement on this line also conflicts with the summary of optional behavior in 20.6, which is seriously misleading as it stands. | Eliminate the requirement that devices that do not support GF preamble be able to distinguish between GF and non-HT preambles. Insert requirement that GF preamble can only be used within protection mechanisms if any devices in BSS do not support it. |  |  | PHY General | PHY
500 | Coffey, Sean | 20.2.2.11 | 164 | 10 | T | Y | 164 | 10 | TXVECTOR NOT_SOUNDING | 20.2.2.11 | DT | [5 empty] | Why does a 1 indicate non-sounding and 0 indicate sounding rather than the other way around? In every other case it seems that 1 indicates the presence of an attribute. E.g., we do not have a capability bit describing LACK_OF_SHORT_GUARD_INTERVAL or UNABLE_TO_DO_BEAMFORMING. | Change to TXVECTOR SOUNDING, with 0 = not sounding, 1 = sounding |  |  | PHY Interface | PHY
501 | Coffey, Sean | 20.2.3.10 | 167 | 16 | T | Y | 167 | 16 | RXVECTOR SMOOTHING | 20.2.3.10 | DT | [5 empty] | The wording of this item is awkward. A '1' value does not seem to indicate the opposite of a '0' value: 1 indicates that sounding is "allowed", while 0 indicates that sounding is "not recommended". | Change wording to make clearer that 0 and 1 mean opposite things. |  |  | PHY Interface | PHY
502 | Coffey, Sean | 20.2.3.6 | 166 | 27 | T | Y | 166 | 27 | RXVECTOR MCS | 20.2.3.6 | T | [5 empty] | MCSs 0-77 are referred to here but no MCS 77 is defined anywhere else. | Change to 0-76. |  |  | PHY Interface | PHY
504 | Coffey, Sean | 20.7 | 253 | 8 | T | Y | 253 | 8 | Rate Dependent Parameters for High Throughput Modulation and Coding Schemes (MCS) | 20.7 | DT | [5 empty] | There are too many MCSs, many of which are of questionable value. E.g., asymmetric modes in which there is a large asymmetry between the supported modes do not seem worth the trouble. | Eliminate asymmetric MCSs. Or at the very least, eliminate asymmetric MCSs that involve combinations of 64-QAM and QPSK, e.g., MCSs 34, 37, 63, … |  |  | MCS | PHY
510 | Cole, Terry | 10.4.3.2 | 142 | 1 | T | Y | 142 | 1 | Semantics of the service primitive | 10.4.3.2 | ST | [5 empty] | Deleting the existing paramter and replacing it with a new one is not compatible with existing devices. This chagne should be compatitble. | Make presence contingent on some MIB variable or capability. |  |  | PLME | PHY
517 | Cole, Terry | 20 | 159 | 2 | T | Y | 159 | 2 | High Throughput PHY specification | 20 | T | [5 empty] | There is no editing instruction proceeding sub-clause | Add editing instruction or remove material. |  |  | PHY General | PHY
547 | Cole, Terry | P | 323 | 1 | T | Y | 323 | 1 | LDPC Matrix Definitions | Annex P | ST | [5 empty] | No reference by text to any of the material in Annex P. | Please make some type of refernece to each of the tables, especially since these are normative. |  |  | PLCP Coding | PHY
559 | CYPHER, DAVID | 20.1 | 159 | 14 | T | Y | 159 | 14 | Introduction | 20.1 | T | [5 empty] | Since this document is to be in a form of instructions to modify 802.11, this document is not a stand alone document and 802.11a/b/g will already be part of 802, therefore this reference is invalid | Delete reference to 802.11a/b/g and replace with 802.11 reference or delete sentence entirely since it too will be part of 802.11 |  |  | PHY General | PHY
560 | CYPHER, DAVID | 20.2.3 | 165 | 10 | T | Y | 165 | 10 | RXVECTOR parameters | 20.2.3 | ST | [5 empty] | Advanced Coding is not specified in the following clauses | Add missing specification information |  |  | PHY Interface | PHY
561 | CYPHER, DAVID | 20.2.3.6 | 166 | 27 | T | Y | 166 | 27 | RXVECTOR MCS | 20.2.3.6 | T | [5 empty] | Text states 0 -77 while Table n61 states 0-76 | Correct ranges; change 77 to 76 |  |  | PHY Interface | PHY
563 | CYPHER, DAVID | 20.3.2.3 | 174 | 24 & 26 | T | Y | 174 | 24 | Modulation and Coding Scheme (MCS) | 20.3.2.3 | T | [5 empty] | Nsec is not international standard units | Change nsec to ns |  |  | PLCP MCS | PHY
564 | CYPHER, DAVID | 20.4.1 | 237 | 8 | T | Y | 237 | 8 | PLME_SAP sublayer management primitives | 20.4.1 | T | [5 empty] | Is it PLMECHARACTERISTICS or PLME-CHARACTERISTICS? | Use one term consistently |  |  | PLME | PHY
565 | CYPHER, DAVID | 20.4.1 | 237 | 6 | T | Y | 237 | 6 | PLME_SAP sublayer management primitives | 20.4.1 | T | [5 empty] | TBD is used and it has nothing to do with ANA numbering allocation. Instead it is something that has not been specified. This TBD violates the 802.11 P&P and thus invalidates this draft as a letter ballot. |  |  |  | PLME | PHY
690 | de Courville, Marc | 20.3.3.2.2.2 | 185 | 7 | T | Y | 185 | 7 | The High Throughput Signal Field | 20.3.3.2.2.2 | DT | [5 empty] | There is one value of the STBC field in the HT-SIG field that is never used which provides the possibility of adding an optional more advanced STBC code for better range and throughput efficiency. | Provide a new optional advanced STBC code |  |  | PLCP Header | PHY
691 | de Courville, Marc | 20.3.4.3 | 198 | 3 | T | Y | 198 | 3 | Coding | 20.3.4.3 | DT | [5 empty] | The number of FEC encoders is determined as a throughput threshold which raises an issue since depending on the use of short GI or not, the same MCS uses a different number of encoders. This issue applies to 5 40MHz modes (MCS 50,51,64,67,69) | Mandate that same MCS for 400ns and 800ns uses the same number of FEC encoders, i.e. use not a rate based threshold. |  |  | PLCP Coding | PHY
692 | de Courville, Marc | 20.3.4.6 | 209 | 4 | T | Y | 209 | 4 | Pilot Subcarriers | 20.3.4.6 | ST | [5 empty] | For the specific MCS 32 (STBC) there is not explicit pilot pattern defined | Clarify and extend pilot defininition |  |  | PLCP OFDM | PHY
695 | de Courville, Marc | 20.7 | 258 | 8 | T | Y | 258 | 8 | Rate Dependent Parameters for High Throughput Modulation and Coding Schemes (MCS) | 20.7 | ST | [5 empty] | Unequal MCS modes only cover constellation above QPSK: there is a need for range to include BPSK based MCSs | Include BPSK based MCSs |  |  | MCS | PHY
696 | de Courville, Marc | 20.7 | 259 | 2 | T | Y | 259 | 2 | Rate Dependent Parameters for High Throughput Modulation and Coding Schemes (MCS) | 20.7 | ST | [5 empty] | Unequal MCS modes only cover constellation above QPSK: there is a need for range to include BPSK based MCSs | Include BPSK based MCSs |  |  | MCS | PHY
697 | de Courville, Marc | 20.7 | 260 | 1 | T | Y | 260 | 1 | Rate Dependent Parameters for High Throughput Modulation and Coding Schemes (MCS) | 20.7 | ST | [5 empty] | Unequal MCS modes only cover constellation above QPSK: there is a need for range to include BPSK based MCSs | Include BPSK based MCSs |  |  | MCS | PHY
698 | de Courville, Marc | 20.7 | 261 | 3 | T | Y | 261 | 3 | Rate Dependent Parameters for High Throughput Modulation and Coding Schemes (MCS) | 20.7 | ST | [5 empty] | Unequal MCS modes only cover constellation above QPSK: there is a need for range to include BPSK based MCSs | Include BPSK based MCSs |  |  | MCS | PHY
699 | de Courville, Marc | 20.7 | 262 | 1 | T | Y | 262 | 1 | Rate Dependent Parameters for High Throughput Modulation and Coding Schemes (MCS) | 20.7 | ST | [5 empty] | Unequal MCS modes only cover constellation above QPSK: there is a need for range to include BPSK based MCSs | Include BPSK based MCSs |  |  | MCS | PHY
700 | de Courville, Marc | 20.7 | 263 | 1 | T | Y | 263 | 1 | Rate Dependent Parameters for High Throughput Modulation and Coding Schemes (MCS) | 20.7 | ST | [5 empty] | Unequal MCS modes only cover constellation above QPSK: there is a need for range to include BPSK based MCSs | Include BPSK based MCSs |  |  | MCS | PHY
708 | De Vegt, Rolf | 20.7, table n97 - n102 | 258-264 | p258 line 8 - p264 line 1 | T | N | 258 | 8 | Rate Dependent Parameters for High Throughput Modulation and Coding Schemes (MCS) | 20.7 | DT | [5 empty] | Inclusion of the Unequal Modulation optional MCS's explodes the potential number of data rate modes to an un-workable 1913 | Remove references to unequal modulation |  |  | MCS | PHY
714 | Doi, Yoshiharu | 20.3.4.7.1 | 209 | 12 | T | Y | 209 | 12 | Spatial Mapping | 20.3.4.7.1 | ST | [5 empty] | The choise of Q should be implementation dependent | Make it clear that the choice of Q is implementation dependent |  |  | PLCP OFDM | PHY
826 | Ecclesine, Peter | 20.3.14.7 | 226 | 12 | T | Y | 226 | 12 | Symbol clock frequency tolerance | 20.3.14.7 | ST | [5 empty] | Specifies +/- 20 ppm for 5 GHz band and +/- 25 ppm for 2.4 GHz band (like 802.11g did), but designs will not use two different timing sources for the two bands, so what justifies continuing +/- 25 ppm in any band? | Specify +/- 20 ppm for all bands, like 20.3.14.4 transmitter center frequency tolerance |  |  | PHY Characteristics | PHY
830 | Ecclesine, Peter | 20.3.15.4 | 229 | 23 | T | Y | 229 | 23 | Receiver maximum input level | 20.3.15.4 | ST | [5 empty] | receiver PER of 10% at a PSDU length of 1000 bytes is specified here, but 20.3.15.1 specifies > 1% at a PSDU length of 4096 bytes. What is required for an input level of -30.1 dBm? | Pick one packet error rate for both 20.3.15.1 and 20.3.15.4 |  |  | PHY Characteristics | PHY
833 | Ecclesine, Peter | 20.5.5.6.2 | 249 | 5 | T | Y | 249 | 5 | Semantic of the service primitive | 20.5.5.6.2 | T | [5 empty] | References to OFDM PHY characteristics are incorrect - 20.3.8.6 and 20.3.7 do not exist | Correct with correct Clause 17 references |  |  | PMD Interface | PHY
844 | Emeott, Stephen | 20.2.2.17 | 164 | 28-30 | T | Y | 164 | 28 | TXVECTOR ANTENNA_SET | 20.2.2.17 | ST | [5 empty] | states that "at most 4 bits out of the 8 may be set to 1", but doesn't clarify which 4 (low order, high order, arbitrary?) | for an arbitrary receiver to make sense of this field, it seems as though the bits that are allowed to be used should be explicitly defined |  |  | PHY Interface | PHY
847 | Emeott, Stephen | 20.3.3.2.1.1 | 180 | 18 | T | Y | 180 | 18 | Cyclic shift definition for the non-HT fields. | 20.3.3.2.1.1 | ST | [5 empty] | text reads that cyclic shift is used when the same signal or *similar signals* are transmitted through different streams or chains | explain what is meant by "similar" |  |  | PLCP Preamble | PHY
886 | Erceg, Vinko | 20.3.14 | 231 | 2 | T | Y | 231 | 2 | PMD Tx specification | 20.3.14 | ST | [5 empty] | No specification on power ramp-up time | Add text specifying earliest and latest time for transmission to reach 10% of its average power and text specifying latest time for transmission to reach 90% of its average power. |  |  | PHY Characteristics | PHY
887 | Erceg, Vinko | 20.3.14 | 231 | 2 | T | Y | 231 | 2 | PMD Tx specification | 20.3.14 | ST | [5 empty] | No specification on carrier frequency settling | Add text specifying latest time for transmission to reach 90% of its average carrier frequency offset from ideal carrier frequency. |  |  | PHY Characteristics | PHY
891 | Erceg, Vinko | 20.3.2.1 | 171 | Figure n50 | T | Y | 171 | 1 | Transmitter Block Diagram (informative) | 20.3.2.1 | T | [5 empty] | CSD matrix is defined as a part of the spatial mapping matrix Qk. This is not consistent with the Figure n50 where CSD on the right is separated from the spatial mapping block and it is in the time domain. | Remove CSD blocks on the right of the Fig. n50. |  |  | PLCP | PHY
918 | Erceg, Vinko | 20.3.3.2.2.4 | 192 | 1 | T | Y | 192 | 1 | The HT-LTF long training Field | 20.3.3.2.2.4 | ST | [5 empty] | N_DLTFs can be from 1 to 4 while N_ELTFs can be 0 to 4. | Create two separate tables, one for DLTFs and one for ELTFs. |  |  | PLCP Preamble | PHY
923 | Erceg, Vinko | 20.3.3.2.2.4 | 193 | Tables n56, n57 | T | Y | 193 | 9 | The HT-LTF long training Field | 20.3.3.2.2.4 | ST | [5 empty] | It is not clear which CSD is in the figures. | Clarify CSD that it is in the Figures n56 and n57. |  |  | PLCP Preamble | PHY
924 | Erceg, Vinko | 20.3.3.2.2.4 | 194 | 9 | T | Y | 194 | 9 | The HT-LTF long training Field | 20.3.3.2.2.4 | ST | [5 empty] | It is not clear how P(i_sts, n) relates to the matrix P[..] | Define P(i_sts, n) and how it relates to the matrix P[..]. |  |  | PLCP Preamble | PHY
934 | Erceg, Vinko | 20.3.4.3 | 198 | 3 | T | Y | 198 | 3 | Coding | 20.3.4.3 | ST | [5 empty] | First sentence only lists convolutional code, not LDPC code. | Replace with "The data are encoded using either the convolutional encoder defined in 17.3.5.5 or the LDPCC encoder defined in 20.3.4.3.3. The encoder is selected by the Advanced Coding bit in the High Throughput Signal Field, as described in 20.3.3.2.2.2. |  |  | PLCP Coding | PHY
943 | Erceg, Vinko | 20.3.4.7.1 | 212 | 8 | T | Y | 212 | 8 | Spatial Mapping | 20.3.4.7.1 | ST | [5 empty] | Are CSD values here table n67 values? This is not clear. | Clarify |  |  | PLCP OFDM | PHY
944 | Erceg, Vinko | 20.3.4.7.1 | 212 | 10 | T | Y | 212 | 10 | Spatial Mapping | 20.3.4.7.1 | ST | [5 empty] | Is this additional CSD value that does not exceed 200ns actually M_CSD ? | Clarify |  |  | PLCP OFDM | PHY
945 | Erceg, Vinko | 20.3.4.7.1 | 211 | 11-14 | T | Y | 211 | 11 | Spatial Mapping | 20.3.4.7.1 | ST | [5 empty] | Introduce Qsteer_k in the paragraph and explain BF requirement early in the draft. | Replace complete paragraph under c) by: "Beamforming Steering Matrix - In explicit feedback BF, the streering matrix Qsteer_k is determined by Qk x Vk, where Qk is the orthonormal spatial mapping matrix used to transmit the sounding packet that elicited the Vk feedback from the STA to which the beamformed packet is directed. In this case Qsteer_k is any matrix that improves the reception in the receiver based on some knowledge of the channel between the transmitter and the receiver." |  |  | PLCP OFDM | PHY
946 | Erceg, Vinko | 20.3.4.7.1 | 209 | 12 | T | Y | 209 | 12 | Spatial Mapping | 20.3.4.7.1 | ST | [5 empty] | Most of this section should be informative text. The choice of Q matrix should not be constrained to the examples listed here. | Clarify that the choice of Q is up to the implementer. Label all examples as informative text. |  |  | PLCP OFDM | PHY
1071 | Fischer, Matthew | 20.3.17 | 237 |  | T | Y | 237 |  | PLCP receive procedure | 20.3.17 | DT | [5 empty] | Figure n71 - change the flow to allow a passing HT-SIG CRC frame to be received even if the L-SIG parity failed. The HT-SIG CRC is a more powerful error check, and therefore, should take priority in the mixed mode frame case. See also the text in this section. | Change the flow in figure n71 to allow reception when HT-SIG CRC is good, independent of the result of the mixed mode L-SIG parity check. Add text to reflect this change. |  |  | PLCP | PHY
1493 | Frederiks, Guido | 20.3.4.7.3 with 20.3.4.8 |  |  | T | Y | 213 |  | Transmission in 40MHz HT mode | 20.3.4.7.3 | DT | [5 empty] | There is only 20MHz spacing between the control channel and extention channel, causing interference on the control channel that legacy devices can not handle. | A 25 MHz spacing between the control channel and the extension channel should be used, as this will prevent the legacy stations from not being able to receive the frame transmitted on the primary channel. |  |  | PLCP OFDM | PHY
1510 | Godfrey, Tim | 20.3.4.3.3 | 199 | 3 | T | Y | 199 | 3 | Low density parity check codes (optional ECC) | 20.3.4.3.3 | DT | [5 empty] | Low Density Parity Check Codes does not offer sufficient benefit to justify the additional complexity in the standard. Optional coding modes that were adopted in previous amendments have not been widely deployed, but must be maintained in the standard indefinitely | Remove LDPC here and throughout the document |  |  | PLCP Coding | PHY
1522 | Gong, Michelle | 20.3.15.1 | 228 | 14 to 15 | T | Y | 228 | 14 | Receiver minimum input sensitivity | 20.3.15.1 | ST | [5 empty] | It states that PER shall be less than 1% at a PSDU length of 4096 bytes. But 20.3.15.4 specifies a maximum PER of 10% at a PSDU length of 1000 bytes. | Pick one packet error rate for both 20.3.15.1 and 20.3.15.4 |  |  | PHY Characteristics | PHY
1533 | Gu, Daqing | 20.3.2.2 | 174 | 6 | T | N | 174 | 6 | Overview of the PPDU encoding process | 20.3.2.2 | T | [5 empty] | Antenna switching is not specified in bullet t). | Add a sentence saying that "the transmit chains are connected to antenna elements according to ANTENNA_SET of the TXVECTOR" | 4 |  | PLCP | PHY
1536 | Haisch, Fred | 20.3.14.3 | 225 | 17 | T | Y | 225 | 17 | Transmit Power | 20.3.14.3 | T | [5 empty] | Page 225, Clause 20.3.14.3 - In line 17, shouldn't "total transmittted" be replaced by "total allowed transmitted" | See Coment |  |  | PHY Characteristics | PHY
1537 | Haisch, Fred | 20.3.2 | 168-169 | 32-35 13-22 | T | Y | 168 | 32 | PLCP frame format | 20.3.2 | T | [5 empty] | Pages 168-169 - Clarify what is in the PLCP Preamable and the PLCP Header for each of the Frame PLCP Frame Formats. The reader should not have to wait until page 197 to determine where the SERVICE field is located. | See Coment |  |  | PLCP Frame Format | PHY
1540 | Haisch, Fred | 20.3.2.5 | 176 | 11 | T | N | 176 | 11 | Mathematical description of signals | 20.3.2.5 | T | [5 empty] | Page 176, Clause 20.3.2.5 - In line 11, are the carriers correctly identified? 6 to 58 yields 53 carriers instead of 52. | See Coment |  |  | PLCP | PHY
1560 | Hayase, Shigenori | 20.3.3.2.1 |  |  | T | Y | 180 |  | Non-HT portion of mixed mode preamble | 20.3.3.2.1 | DT | [5 empty] | In 2.4GHz band operation, most legacy devices use channel 1, 6 and 11. Since they have 25MHz frequency spacing, Non-HT portion of mixed mode preamble is not consistent with legacy devices. | Support 25MHz frequency spacing of channels in 2.4GHz band operation. |  |  | PLCP Preamble | PHY
1563 | Hedberg, David | 20.2.3.2 | 166 | 9-12 | T | N | 166 | 9 | RXVECTOR RSSI | 20.2.3.2 | ST | [5 empty] | For HT mixed-mode packets, there may be a considerable RF power jump between the legacy compatible and HT compatible portion of the preamble, particularly with beamformed packets. How should RSSI be reported in this case? Should it include legacy compatible portion power or HT portion power? | Clarify definition of average power in the preamble portion of the packet. One recommendation is to specify RSSI as the average power of the HT portion of the preamble for mixed mode packets. |  |  | PHY Interface | PHY
1564 | Hedberg, David | 20.3.14.1 | 224 | 13-18 | T | Y | 224 | 13 | Transmit Spectrum Mask | 20.3.14.1 | DT | [5 empty] | 40 MHz Tx mask is too broad to prevent excessive interference with adjacent 40 MHz interferers; -45 dBr floor is difficult to achieve in practice when Tx power is lowered more than 10 dB from maximum allowable; at low Tx powers, -45 dBr is not necessary to avoid interference. | Consider narrowing requirement to -28 dBr at 30 MHz offset, -38 dBr at 50 MHz offset, and -45 dBr at 60 MHz offset and above; relax floor requirement to -45 dBr or -47.5 dBm/MHz, whichever is higher at given Tx power level. |  |  | PHY Characteristics | PHY
1567 | Hedberg, David | 20.3.15.2 | 228-229 | 1-9 (229) | T | Y | 228 | 1 | Adjacent channel rejection | 20.3.15.2 | ST | [5 empty] | Requirement of 1 % PER for 4096 bytes with defined levels of ACI forces the Rx error floor to be very low with highest rate modulations - overly constraining implementation choices. | Suggest requiring 3% PER for 4096 bytes for ACI criteria. Reference level of desired signal should be 3 dB above level producing 3% PER. Minimum sensitivity in 20.3.15.1 can still be defined relative to 1% PER for 4096 bytes. |  |  | PHY Characteristics | PHY
1568 | Hedberg, David | 20.3.15.3 | 229 | 11-20 | T | Y | 229 | 11 | Non-adjacent channel rejection | 20.3.15.3 | DT | [5 empty] | Similar comment as above for AACI (interferer in the alternate adjacent channel); spec is ambiguous as to whether non-adjacent channel includes all viable channels outside of the adjacent channels or just the alternate adjacent channels. | Change criteria for non-adjacent channel interferece test from 1% PER with 4096 bytes to 3% PER with 4096 bytes. Clarify which non-adjacent channels are applicable; e.g. recommend that all viable channels outside of the adjacent 20 MHz channels be included. |  |  | PHY Characteristics | PHY
1570 | Hedberg, David | 20.3.4.3.3.4 | 201-203 | 11-24 1-19 1-14 | T | N | 201 | 11 | LDPCC PPDU encoding process | 20.3.4.3.3.4 | T | [5 empty] | The LDPCC PPDU encoding process is very complex and not very intuitive. It would greatly add to clarity if a numerical example or two were added in an Annex -- to illustrate how this formatting process works. | Add an Annex with numerical examples to illustrate the LDPCC PPDU encoding process. |  |  | PLCP Coding | PHY
1632 | Hiertz, Guido | 20.1 | 159 | 14 | T | Y | 159 | 14 | Introduction | 20.1 | DT | [5 empty] | "The HT device shall be compliant with 802.11a/b/g standards." This unnecessarily reduces efficiency. | 802.11n-only devices shall be allowed too. |  |  | PHY General | PHY
1633 | Hiertz, Guido | 20.3.15.4 | 229 | 23 | T | Y | 229 | 23 | Receiver maximum input level | 20.3.15.4 | ST | [5 empty] | "The receiver shall provide a maximum PER of 10% at a PSDU length of 1000 bytes". Why is the PER criterion different for maximum and minimum input level? | Make the PER criterion consistent for maximum and minimum input level. |  |  | PHY Characteristics | PHY
1634 | Hiertz, Guido | 20.3.4.5.1 | 206ff |  | T | Y | 206 |  | Space-Time-Block-Coding (STBC) | 20.3.4.5.1 | ST | [5 empty] | STBC introduces additional latency of about 1 OFDM symbol in the receiver. However, the receiver has still to react after the regular SIFS. | Virtually increase SIFS for STBC frames by 1 OFDM symbol, i.e. 4 us, to 20 us. This is similar to what has been done in 11g (see 19.3.2.3). |  |  | PLCP STBC | PHY
1725 | Ikram, Muhammad | 20.1.3 | 161 | 6-11 | T | Y | 161 | 6 | Operating Mode | 20.1.3 | DT | [5 empty] | Green Field mode should be made mandatory. Leaving it optional makes Mixed-Mode-only 802.11n devices confused when receiving Green-Field packets. The Mixed-Mode-only devices will not be able to defer properly for Green-Field packets because they will not be able to correctly detect the length field. | Make Green-Field mode mandatory |  |  | PHY General | PHY
1726 | Ikram, Muhammad | 20.3.4.5.1 | 206 | 19 | T | Y | 206 | 19 | Space-Time-Block-Coding (STBC) | 20.3.4.5.1 | DT | [5 empty] | The STBC mode of transmission should be made mandatory. It is highly valuable in the case of multiple-antenna transmissions. | Change the use of STBC from "optional" to "mandatory." |  |  | PLCP STBC | PHY
2907 | Ji, Lusheng | 17 | 169 | 4 | T | N | 169 | 4 | OFDM PHY Spec for 5GHz | 17 | DT | [5 empty] | If the clause 20 PHY is really a superset of the clause 17 PHY, then clause 17 should be deleted, and all references to clause 17 replaced by a reference to clause 20 with the specific subset of the clause 20 parameters. | Make change indicated in comment |  |  | PHY General | PHY
2910 | Ji, Lusheng | 19 | 159 | 8 | T | N | 159 | 8 | ERP Specification | 19 | DT | [5 empty] | If the clause 20 PHY is really a superset of the clause 19 PHY, then clause 19 should be deleted, and all references to clause 19 replaced by a reference to clause 20 with the specific subset of the clause 20 parameters. Clauses 15 and 18 could also be deleted, since they are included in 19. | Make change indicated in comment |  |  | PHY General | PHY
2913 | Ji, Lusheng | 20.1 | 159 | 14 | T | N | 159 | 14 | Introduction | 20.1 | DT | [5 empty] | Since HT devices are being required to be compliant with a/b/g, clauses 15, 17, 18, and 19 can be deleted by this amendment. See also my comments on clauses 17 and 19. | Make change indicated in comment. Finally a way to shorten this huge spec, rather than lengthen it. |  |  | PHY General | PHY
2914 | Ji, Lusheng | 20.1 | 159 | 14 | T | Y | 159 | 14 | Introduction | 20.1 | T | [5 empty] | 802.11 a/b/g don't exist as separate standards. | Change this sentence to a cross ref to clauses of 802.11 |  |  | PHY General | PHY
2918 | Ji, Lusheng | 20.1 | 159 | 22 | T | Y | 159 | 22 | Introduction | 20.1 | T | [5 empty] | Whether a feature is optional or mandatory is defined by PICS, not by text here. | remove the optional/mandatory designation from here |  |  | PHY General | PHY
2920 | Ji, Lusheng | 20.1 | 159 | 24 | T | Y | 159 | 24 | Introduction | 20.1 | T | [5 empty] | Whether a feature is optional or mandatory is defined by PICS, not by text here. | Delete sentence that starts "The HT OFDM PHY defined in Clause 20 is mandatory…" |  |  | PHY General | PHY
2924 | Ji, Lusheng | 20.1.3 | 160 | 30 | T | Y | 160 | 30 | Operating Mode | 20.1.3 | DT | [5 empty] | Greenfield operation shall not be possible if a 802.11k scan determines that existing APs are operating. | Institute initialization process consistent with legacy equipment including 802.11k scan. |  |  | PHY General | PHY
2929 | Ji, Lusheng | 20.1.3 | 161 | 7 | T | Y | 161 | 7 | Operating Mode | 20.1.3 | T | [5 empty] | Whether a feature is optional or mandatory is defined by PICS, not by text here. | remove sentence "This mode is optional." |  |  | PHY General | PHY
2930 | Ji, Lusheng | 20.1.3 | 161 | 9 | T | N | 161 | 9 | Operating Mode | 20.1.3 | DT | [5 empty] | improper use of "shall" in this sentence. While presumably it is true, the normative language belongs in the sub-clause where the procedure is defined | Change "shall be" to "is" |  |  | PHY General | PHY
2937 | Ji, Lusheng | 20.1.3 | 161 | 24 | T | Y | 161 | 24 | Operating Mode | 20.1.3 | T | [5 empty] | Whether a feature is optional or mandatory is defined by PICS, not by text here. | Delete these two sentences. |  |  | PHY General | PHY
2943 | Ji, Lusheng | 20.2.2 | 162 | 1 | T | Y | 162 | 1 | TXVECTOR parameters | 20.2.2 | DT | [5 empty] | Aggregation is shown as a MAC layer function (see Figure 18 in 6.1.5) | Remove this row of TXVECTOR |  |  | PHY Interface | PHY
2946 | Ji, Lusheng | 20.2.2 | 162 | 1 | T | Y | 162 | 1 | TXVECTOR parameters | 20.2.2 | ST | [5 empty] | SMOOTHING. No normative text tells whether this is to be set or not | Add the normative text in an appropriate sub-clause. Suggest somewhere in 9. |  |  | PHY Interface | PHY
2950 | Ji, Lusheng | 20.2.2.2 | 163 | 6 | T | Y | 163 | 6 | TXVECTOR L_DATARATE | 20.2.2.2 | T | [5 empty] | 10MHz channel spacing mantioned here, yet no place before provided any explanation | either remove the requirement for 10 MHz channel spacing, or add explaination at appropriate places in the decument. |  |  | PHY Interface | PHY
2953 | Ji, Lusheng | 20.2.2.10 | 164 | 5 | T | Y | 164 | 5 | TXVECTOR SMOOTHING | 20.2.2.10 | ST | [5 empty] | SMOOTHING. No normative text tells whether this is to be set or not | Add the normative text in an appropriate sub-clause. Suggest somewhere in 9. |  |  | PHY Interface | PHY
2954 | Ji, Lusheng | 20.2.2.12 | 164 | 12 | T | Y | 164 | 12 | TXVECTOR AGGREGATION | 20.2.2.12 | DT | [5 empty] | Aggregation is shown as a MAC layer function (see Figure 18 in 6.1.5) | Remove this sub-clause |  |  | PHY Interface | PHY
2960 | Ji, Lusheng | 20.2.3 | 165 | 10 | T | Y | 165 | 10 | RXVECTOR parameters | 20.2.3 | DT | [5 empty] | Aggregation is shown as a MAC layer function (see Figure 18 in 6.1.5) | Remove this row from RXVECTOR |  |  | PHY Interface | PHY
2961 | Ji, Lusheng | 20.2.3 | 165 | 10 | T | Y | 165 | 10 | RXVECTOR parameters | 20.2.3 | DT | [5 empty] | row "SMOOTHING" makes no sense in a receive vector | please clarify, or delete |  |  | PHY Interface | PHY
2968 | Ji, Lusheng | 20.2.3.1 | 166 | 5 | T | Y | 166 | 5 | RXVECTOR L_LENGTH | 20.2.3.1 | DT | [5 empty] | Both L-LENGTH and LENGTH claim to be the one used by the MAC | delete the sentence from L-LENGTH |  |  | PHY Interface | PHY
2972 | Ji, Lusheng | 20.2.3.7 | 166 | 16 | T | Y | 166 | 16 | RXVECTOR BW | 20.2.3.7 | T | [5 empty] | 10MHz channel spacing mantioned here, yet no place before provided any explanation | either remove the requirement for 10 MHz channel spacing, or add explaination at appropriate places in the decument. |  |  | PHY Interface | PHY
2975 | Ji, Lusheng | 20.2.3.10 | 167 | 14 | T | Y | 167 | 14 | RXVECTOR SMOOTHING | 20.2.3.10 | DT | [5 empty] | SMOOTHING makes no sense in a receive vector. | please clarify its use here |  |  | PHY Interface | PHY
2976 | Ji, Lusheng | 20.2.3.12 | 167 | 21 | T | Y | 167 | 21 | RXVECTOR AGGREGATION | 20.2.3.12 | DT | [5 empty] | Aggregation is shown as a MAC layer function (see Figure 18 in 6.1.5) | Remove this sub-clause |  |  | PHY Interface | PHY
2977 | Ji, Lusheng | 20.2.3.12 | 167 | 22 | T | Y | 167 | 22 | RXVECTOR AGGREGATION | 20.2.3.12 | T | [5 empty] | "set to 1 otherwise" | Change to "set to 0 otherwise" |  |  | PHY Interface | PHY
2998 | Ji, Lusheng | 20.3.2.2 | 172 | 11 | T | Y | 172 | 11 | Overview of the PPDU encoding process | 20.3.2.2 | T | [5 empty] | missing symbol, "(the value ??? Is 1)" | probably N sub ES |  |  | PLCP | PHY
2999 | Ji, Lusheng | 20.3.2.2 | 172 | 12 | T | Y | 172 | 12 | Overview of the PPDU encoding process | 20.3.2.2 | T | [5 empty] | missing symbol, "(the value ??? Is 1)" | probably N sub ES |  |  | PLCP | PHY
3005 | Ji, Lusheng | 20.3.2.3 | 174 | 24 | T | Y | 174 | 24 | Modulation and Coding Scheme (MCS) | 20.3.2.3 | T | [5 empty] | Whether a feature is optional or mandatory is defined by PICS, not by text here. | delete this paragraph |  |  | PLCP MCS | PHY
3006 | Ji, Lusheng | 20.3.2.5 | 176 | 7 | T | Y | 176 | 7 | Mathematical description of signals | 20.3.2.5 | DT | [5 empty] | Adjecent 20MHz channels in 40 MHz mode creates alignment problem in 2.4GHz band since most legacy deployments use channel 1,6,11. |  |  |  | PLCP | PHY
3010 | Ji, Lusheng | 20.3.2.6 | 179 | 3 | T | Y | 179 | 3 | Transmission in the upper/lower 20MHz of a 40MHz channel | 20.3.2.6 | DT | [5 empty] | in the 2.4GHz band, the upper/lower channel should be spaced +- 15MHz fro the control channel, in order to coexist with 11g systems | Change 10 to 15 at end of line 3 for 2.4GHz, leave as 10MHz for 5GHz |  |  | PLCP | PHY
3017 | Ji, Lusheng | 20.3.3.2.1.4 | 183 | 9 | T | Y | 183 | 9 | The Non-HT Signal Field | 20.3.3.2.1.4 | ST | [5 empty] | PHY section should not contain any refs to MAC procedures. The PHY does what it is told to do by the MAC. | This sentence about L-SIG TXOP Protection should be removed from this clause. If it isn't already in clause 9 of MAC procedures, add it there. Change the PHY clause to reference the L-LENGTH parameter of the TXVECTOR for the proper value to insert in the Non-HT Signal field. |  |  | PLCP Header | PHY
3018 | Ji, Lusheng | 20.3.3.2.1.4 | 183 | 11 | T | N | 183 | 11 | The Non-HT Signal Field | 20.3.3.2.1.4 | T | [5 empty] | (not sure if this is Editorial or Technical). The bold 4usec on this line seems out of place. | If "4usec" is an adjective describing "symbols", then make it non-bold. If it is in bold font as a note to the Editor to remind of a problem, fix the problem. |  |  | PLCP Header | PHY
3019 | Ji, Lusheng | 20.3.3.2.1.4 | 183 | 14 | T | Y | 183 | 14 | The Non-HT Signal Field | 20.3.3.2.1.4 | ST | [5 empty] | PHY section should not contain any refs to MAC procedures. The PHY does what it is told to do by the MAC. | This sentence about L-SIG TXOP Protection should be removed from this clause. If it isn't already in clause 9 of MAC procedures, add it there. Change the PHY clause to reference the L-LENGTH parameter of the TXVECTOR for the proper value to insert in the Non-HT Signal field. |  |  | PLCP Header | PHY
3020 | Ji, Lusheng | 20.3.3.2.1.4 | 183 | 15 | T | Y | 183 | 15 | The Non-HT Signal Field | 20.3.3.2.1.4 | ST | [5 empty] | PHY section should not contain any refs to MAC procedures. The PHY does what it is told to do by the MAC. | This sentence about L-SIG TXOP Protection should be removed from this clause. If it isn't already in clause 9 of MAC procedures, add it there. Change the PHY clause to reference the L-LENGTH parameter of the TXVECTOR for the proper value to insert in the Non-HT Signal field. |  |  | PLCP Header | PHY
3024 | Ji, Lusheng | 20.3.3.2.2.2 | 185 | 7 | T | Y | 185 | 7 | The High Throughput Signal Field | 20.3.3.2.2.2 | T | [5 empty] | Aggregation is shown as a MAC layer function (see Figure 18 in 6.1.5) | Remove Aggregation from this table |  |  | PLCP Header | PHY
3036 | Ji, Lusheng | 20.3.3.2.2.4 | 191 | 4 | T | Y | 191 | 4 | The HT-LTF long training Field | 20.3.3.2.2.4 | T | [5 empty] | symbol missing from sentence | probably N sub STS |  |  | PLCP Preamble | PHY
3042 | Ji, Lusheng | 20.3.3.3.3 | 196 | 1 | T | Y | 196 | 1 | Signal field | 20.3.3.3.3 | T | [5 empty] | bad cross ref. Figure n48 is about PCO in clause 11.16. | Suspect correct Figure to reference here is n49 in 20.3.2. If so, add clause to the reference, since it is outside of the current subclause. |  |  | PLCP Header | PHY
3045 | Ji, Lusheng | 20.3.3.3.4 | 197 | 8 | T | Y | 197 | 8 | Long training field | 20.3.3.3.4 | T | [5 empty] | bad cross ref. Figure n48 is about PCO in clause 11.16. | Suspect correct Figure to reference here is n49 in 20.3.2. If so, add clause to the reference, since it is outside of the current subclause. |  |  | PLCP Preamble | PHY
3110 | Ji, Lusheng | 20.3.14.8.3 | 228 | 8 | T | Y | 228 | 8 | Transmitter modulation accuracy (EVM) test | 20.3.14.8.3 | T | [5 empty] | bad cross ref; Figure 199 is TS Timeout in 11.5.1.1 | Fix crossreference |  |  | PHY Characteristics | PHY
3112 | Ji, Lusheng | 20.3.15.1 | 228 | 15 | T | Y | 228 | 15 | Receiver minimum input sensitivity | 20.3.15.1 | T | [5 empty] | bad cross ref; Table nXX02?? | Possibly Table n81?? |  |  | PHY Characteristics | PHY
3114 | Ji, Lusheng | 20.3.15.2 | 229 | 4 | T | Y | 229 | 4 | Adjacent channel rejection | 20.3.15.2 | T | [5 empty] | bad cross ref; Table nXX02?? | Possibly Table n81?? |  |  | PHY Characteristics | PHY
3119 | Ji, Lusheng | 20.3.16 | 230 | 15 | T | Y | 230 | 15 | PLCP transmit procedure | 20.3.16 | T | [5 empty] | bad cross ref; Figure 200 is BlockAck Setup in 11.5.1.1 | Fix crossreference |  |  | PLCP | PHY
3127 | Ji, Lusheng | 20.3.17 | 233 | 4 | T | Y | 233 | 4 | PLCP receive procedure | 20.3.17 | T | [5 empty] | bad cross ref; Figure 202 is part of error recovery of BlockAck | Fix crossreference |  |  | PLCP | PHY
3128 | Ji, Lusheng | 20.3.17 | 234 | 6 | T | Y | 234 | 6 | PLCP receive procedure | 20.3.17 | T | [5 empty] | bad cross ref; Figure 202 is part of error recovery of BlockAck | Fix crossreference |  |  | PLCP | PHY
3130 | Ji, Lusheng | 20.3.17 | 234 | 20 | T | Y | 234 | 20 | PLCP receive procedure | 20.3.17 | T | [5 empty] | bad cross ref; Figure 202 is part of error recovery of BlockAck | Fix crossreference |  |  | PLCP | PHY
3137 | Ji, Lusheng | 20.4.1 | 237 | 6 | T | Y | 237 | 6 | PLME_SAP sublayer management primitives | 20.4.1 | T | [5 empty] | TBD should not appear in a document for Sponsor Ballot |  |  |  | PLME | PHY
3389 | Jokela, Jari | 20.3.3.2.2.2 | 188 | 4 | T | Y | 188 | 4 | The High Throughput Signal Field | 20.3.3.2.2.2 | DT | [5 empty] | HT-SIG BPSK modulation may not be rotated by 90 degree relative to the first HT-LTF for GF frame since Qk component is absent in time domain equation of signal field in table n69. In other words, if HT-LTF has beamforming and HT-SIG doesn't have beamforming, then there is no guarantee of having 90 degree rotation. So, "Qk" needs to be added in the time domain equation of the signal field in table n69. | Add "summation (from iSTS = 1 to NSTS) [Qk]iTX, iSTS" in front of dk,n and Pk. |  |  | PLCP Header | PHY
3400 | Jokela, Jari | 20.4.3 | 241 | 1 | T | Y | 241 | 1 | TXTIME calculation | 20.4.3 | DT | [5 empty] | The duration of T_GF_HT_PREAMBLE is not correct | Replace "T_GF_HT_PREAMBLE = T_HT_PREAMBLE + T_HT-STF + T_HT_LTF1" with "T_L-STF + T_HT-LTF1 + (N_LTF - 1)T_HT-LTFs" |  |  | PLME | PHY
3401 | Jokela, Jari | 20.4.3 | 242 | Table n83 | T | Y | 242 | 1 | TXTIME calculation | 20.4.3 | T | [5 empty] | aLTFOneLength is different in Mixed Mode format | Change in value in 11th row and 2nd column to: 8 micro sec for GF Format and 4 micro sec for MM Format. |  |  | PLME | PHY
3403 | Jokela, Jari | 20.5.5.2.2 | 247 | 7 | T | Y | 247 | 7 | Semantic of the service primitive | 20.5.5.2.2 | T | [5 empty] | PMD entity can decode both convolutional code or LDPC code. | Add " or LDPC" after "convolutional" |  |  | PMD Interface | PHY
3407 | Jokela, Jari | 20.5.5.8 | 249 | 29 | T | Y | 249 | 29 | PMD_RCPI.indicate | 20.5.5.8 | T | [5 empty] | According to this section RCPI parameter needs to be send to MAC entity. There is no RCPI parameter defined for RXVECTOR. | Define a RCPI parameter for RXVECTOR. |  |  | PMD Interface | PHY
3429 | Jones, VK | 20.1.3 | 160 |  | T | Y | 160 |  | Operating Mode | 20.1.3 | T | [5 empty] | Non-HT doesn't include clause 18 PHY modes? | Include in the Non-HT Mode clause 15 and clause 18 modes. |  |  | PHY General | PHY
3430 | Jones, VK | 20.1.3 | 161 |  | T | Y | 161 |  | Operating Mode | 20.1.3 | DT | [5 empty] | All Green Field modes are optional, so one will always need to use protection mechanisms against 11n devices that did not implement Green Field mode. This significantly reduces the benefit of a short preamble. | Make Green Field mode mandatory. |  |  | PHY General | PHY
3431 | Jones, VK | 20.1.3 | 161 |  | T | Y | 161 |  | Operating Mode | 20.1.3 | T | [5 empty] | LM is defined as non-HT? | Remove reference to LM (it means legacy mode) since the term legacy has been (almost) removed from the draft |  |  | PHY General | PHY
3432 | Jones, VK | 20.1.3 | 161 |  | T | Y | 161 |  | Operating Mode | 20.1.3 | T | [5 empty] | Duplicate HT mode not mentioned (MCS32). | Add it. |  |  | PHY General | PHY
3435 | Jones, VK | 20.1.3 | 161 | 11 | T | Y | 161 | 11 | Operating Mode | 20.1.3 | DT | [5 empty] | An HT device shall be able to detect GF packets as HT packets with a failing HT-SIG CRC. There needs to be a specification on how such a HT device defers for the correct amount of time. | Need a specification. For example, the CCA of such an HT device must be busy for any GF packet which is received at a signal level higher than -82dBm. |  |  | PHY General | PHY
3436 | Jones, VK | 20.2.2.12 | 164 | 13 | T | N | 164 | 13 | TXVECTOR AGGREGATION | 20.2.2.12 | T | [5 empty] | Missing what value AGGREGATION parameter must be set to. | Add 1. |  |  | PHY Interface | PHY
3438 | Jones, VK | 20.2.2.17 | 164 | 30 | T | Y | 164 | 30 | TXVECTOR ANTENNA_SET | 20.2.2.17 | ST | [5 empty] | Why should at most only 4 bits out of 8 be set. Why limit to only 4 active TX? | Remove restriction. |  |  | PHY Interface | PHY
3441 | Jones, VK | 20.2.2.3 | 163 |  | T | Y | 163 |  | TXVECTOR SERVICE | 20.2.2.3 | DT | [5 empty] | A-MPDU is vulnerable to an error in the scrambler initialization. If the Service Field is in error, all MPDUs in the A-MPDU are lost because of scrambling errors. Since A-MPDU is specifically designed to recover individual MPDUs when one MPDU is in error, it would be preferable to prevent one erroneous byte killing the entire A-MPDU. | Use a self-synchronizing scrambler, or, use the reserved bits to repetition code the scrambler initialization value. |  |  | PHY Interface | PHY
3442 | Jones, VK | 20.2.2.5 | 163 | 15 | T | Y | 163 | 15 | TXVECTOR FORMAT | 20.2.2.5 | T | [5 empty] | Missing 802.11b modes? | Include clause 15 and 18 modes |  |  | PHY Interface | PHY
3443 | Jones, VK | 20.2.2.9 | 164 | 4 | T | N | 164 | 4 | TXVECTOR LENGTH | 20.2.2.9 | T | [5 empty] | Length in this case takes on a different meaning than Length for clause 17 or 19 since a length=0 means that no service field is transmitted. | Change name to distinguish from length given in earlier clauses. |  |  | PHY Interface | PHY
3444 | Jones, VK | 20.2.3.5 | 166 | 22 | T | Y | 166 | 22 | RXVECTOR FORMAT | 20.2.3.5 | T | [5 empty] | 802.11b modes need to be accomodated in non-HT. | Add Clause 18. |  |  | PHY Interface | PHY
3445 | Jones, VK | 20.3.14.1 | 224 | 17 | T | Y | 224 | 17 | Transmit Spectrum Mask | 20.3.14.1 | DT | [5 empty] | The 20MHz transmit spectral mask should be required for a lower-20MHz or upper-20MHz transmission. Otherwise, any 20MHz transmission by an 11n device can severely impact 802.11a/g devices in the extension channel even when only transmitting in the control channel. | All 20MHz transmissions, whether upper-20, lower-20, or 20, should be restricted to the 20MHz spectral mask. |  |  | PHY Characteristics | PHY
3446 | Jones, VK | 20.3.14.1 | 225 |  | T | Y | 225 |  | Transmit Spectrum Mask | 20.3.14.1 | DT | [5 empty] | The spectral mask for 40MHz is quite wide (double of the 20MHz spectral mask). The amount of interference on a 20MHz 802.11a device on the adjacent channel is significantly more than legacy networks. Moreover, a device which transmits levels according to this 40MHz mask would not even be able to use 2 out of the four 40MHz channels in the lower/mid UNII bands due to the FCC forbidden bands at 5.15GHz and 5.35GHz. In 20MHz, the spectral mask is -45dBr at the FCC forbidden band edge. In 40MHz, the spectral mask is -24dBr at the band edge (21dB less). | Make the 40MHz spectral mask more stringent. |  |  | PHY Characteristics | PHY
3448 | Jones, VK | 20.3.14.5 | 226 |  | T | Y | 226 |  | Packet alignment | 20.3.14.5 | DT | [5 empty] | Why limit the CCA to change on 4us boundaries when short GI packets will not end on 4us boundaries? It is unclear why PHY-CCA should be restricted to be changed only on 4us boundaries. This wastes throughput and efficiency in the case of networks with short GI. This 4us restriction is not necessary for legacy fairness since legacy devices must have their NAV reset anyway because of EIFS. Furthremore, when an MM packet ends, both 11n devices and legacy devices that wanted to transmit and saw a busy channel defer for a random number of slots and then transmit without sensing the channel. So the legeacy devices will start a little bit later. However since the slot time (9us in 5.2 GHz, 20 in 2.4 GHz) is larger than 3.8 microseconds I think 11n packets will as collide as often as legacy ones. | Remove restriction. |  |  | PHY Characteristics | PHY
3450 | Jones, VK | 20.3.14.8.1 | 226 |  | T | Y | 226 |  | Transmit center frequency leakage | 20.3.14.8.1 | DT | [5 empty] | A 40MHz transmitter with TX-LO 2dB above the sub-carrier energy will fail the spectral mask when transmitting upper-20 or lower-20. Also, there is still the question of how a legacy device in the extension channel will react in the presence of a strong CW at the 20MHz band edge. | Lower the TX-LO specification by 2dB at least. |  |  | PHY Characteristics | PHY
3451 | Jones, VK | 20.3.15.1 | 228 |  | T | Y | 228 |  | Receiver minimum input sensitivity | 20.3.15.1 | DT | [5 empty] | The minimum sensitivity for an HT device should not be 2dB worse than legacy devices. Furthermore, the 11a/g min sensitivity specification were based on a 10dB NF and 5dB implementation loss. These values are very conservative given the current maturity of devices now. Also, multiple antennas allow for a 3dB lower sensitivity in AWGN. | Assume 7dB total NF and 3dB implementation loss and improve the minimum sensitivity numbers by 5dB plus 3dB for 2 antennas. |  |  | PHY Characteristics | PHY
3456 | Jones, VK | 20.3.2.2 | 172 |  | T | Y | 172 |  | Overview of the PPDU encoding process | 20.3.2.2 | T | [5 empty] | Number of encoders is a function of GI length. | Include GI length as part of the calculation. |  |  | PLCP | PHY
3457 | Jones, VK | 20.3.2.3 | 174 | 13 | T | N | 174 | 13 | Modulation and Coding Scheme (MCS) | 20.3.2.3 | T | [5 empty] | Table n87 is incorrect. | Site table n88. |  |  | PLCP MCS | PHY
3458 | Jones, VK | 20.3.2.3 |  |  | T | N | 174 |  | Modulation and Coding Scheme (MCS) | 20.3.2.3 | ST | [5 empty] | STBC should be included in the paragraph. | Add STBC |  |  | PLCP MCS | PHY
3459 | Jones, VK | 20.3.2.3 | 174 | 17 | T | Y | 174 | 17 | Modulation and Coding Scheme (MCS) | 20.3.2.3 | DT | [5 empty] | Why is the HT duplicate mode limited to 6Mbps when it could be 6.75Mbps? | Change HT duplicate mode to be 6.75Mbps. |  |  | PLCP MCS | PHY
3460 | Jones, VK | 20.3.2.3 | 174 |  | T | Y | 174 |  | Modulation and Coding Scheme (MCS) | 20.3.2.3 | DT | [5 empty] | Currently, there are 1929 different PHY modes specified. On another subject, short GI won't work in most channels, certainly not longer range channels enabled by multiple TX and RX systems. An easy way to reduce the number of modes is remove short GI option. | Remove short GI support and cut the number of modes in half. |  |  | PLCP MCS | PHY
3461 | Jones, VK | 20.3.2.3 | 174 |  | T | Y | 174 |  | Modulation and Coding Scheme (MCS) | 20.3.2.3 | DT | [5 empty] | Currently, there are 1929 different PHY modes specified. | Simplify and remove some modes. Consider removing some of the unequal modulation modes, and/or some of the STBC combined with unequal modualtion modes, and/or short GI. I am open to any suggestions. |  |  | PLCP MCS | PHY
3462 | Jones, VK | 20.3.2.4 | 174 |  | T | Y | 174 |  | Timing related parameters | 20.3.2.4 | T | [5 empty] | Table n62 does not specify the values for the HT duplicate mode. | Add it or make a note that it is defined by the HT format in 40MHz. |  |  | PLCP | PHY
3463 | Jones, VK | 20.3.2.4 | 176 |  | T | Y | 176 |  | Timing related parameters | 20.3.2.4 | T | [5 empty] | Table n62 defines a short GI and a short GI symbol interval for non-HT. | No such values exist for non-HT. |  |  | PLCP | PHY
3465 | Jones, VK | 20.3.2.5 | 177 |  | T | Y | 177 |  | Mathematical description of signals | 20.3.2.5 | ST | [5 empty] | Equation 20-2 assumes that no extension LTF exist. | State, clarify or fix. |  |  | PLCP | PHY
3466 | Jones, VK | 20.3.2.5 | 178 | 11 | T | N | 178 | 11 | Mathematical description of signals | 20.3.2.5 | ST | [5 empty] | w(t) is not defined in clause 17 for short GI | Add. |  |  | PLCP | PHY
3467 | Jones, VK | 20.3.2.5 | 178 | 14 | T | N | 178 | 14 | Mathematical description of signals | 20.3.2.5 | T | [5 empty] | reference to equation 20-48 is incorrect | make it equaltion 20-4 |  |  | PLCP | PHY
3468 | Jones, VK | 20.3.2.5 | 178 | 14 | T | N | 178 | 14 | Mathematical description of signals | 20.3.2.5 | T | [5 empty] | The scale factor does not include number of TX, so how can that scale factor normalize the signal as summed over all transmit chains is less than or equal to 1. | Add number of TX in equation 20-4 or clarify sentence. |  |  | PLCP | PHY
3469 | Jones, VK | 20.3.2.5 | 179 |  | T | N | 179 |  | Mathematical description of signals | 20.3.2.5 | ST | [5 empty] | Note 2 in table 64 is not clear as to it's meaning and it also references the wrong equation number | Clarify that the normalization factor is not necessarily the same as the actual number of tones for that field. |  |  | PLCP | PHY
3471 | Jones, VK | 20.3.2.6 |  |  | T | Y | 179 |  | Transmission in the upper/lower 20MHz of a 40MHz channel | 20.3.2.6 | DT | [5 empty] | The spacing between extension channel and control channel is 20 MHz, so it will use for instance channels 1 and 5. Most legacy networks use channels 1, 6, and 11. What is needed is the compatibility portion of the MM preamble to be separated by 25MHz so that legacy networks will properly defer and fairness can be assured. | Add an optional mode for the compatibility portion of the MM preamble (L-STF, L-LTF, L-SIG, HT-SIG) to have 25MHz separation instead of 20MHz separation. |  |  | PLCP | PHY
3472 | Jones, VK | 20.3.3.1 |  |  | T | N | 179 |  | Introduction | 20.3.3.1 | T | [5 empty] | Reference is made to "legacy" a few times. | Change name to Clause X. |  |  | PLCP Preamble | PHY
3473 | Jones, VK | 20.3.3.1 |  |  | T | N | 179 |  | Introduction | 20.3.3.1 | T | [5 empty] | Compatibility is actually not ensured by the HT portion of the MM preamble. It is ensured by the compatibility portion of the MM preamble. | Clarify. |  |  | PLCP Preamble | PHY
3474 | Jones, VK | 20.3.3.2.1.1 |  | 22 | T | Y | 180 | 22 | Cyclic shift definition for the non-HT fields. | 20.3.3.2.1.1 | ST | [5 empty] | This definition is ackward. Consider Tcs=0. According to the definition that means s_cs(t;0)=s(T) which is true for cyclic signal fields. However, it is still an ackward definition. S_cs(t;0)=s(0) would be more elegant. In addition, there is a double definition since both t=0 and t=T is allowed. | Alter the conditions such that Tcs<=t<T and 0<=t<Tcs are the conditions. Repeat for the case where Tcs<0. |  |  | PLCP Preamble | PHY
3475 | Jones, VK | 20.3.3.2.1.3 | 182 | 8 | T | N | 182 | 8 | Non-HT Long Training Field | 20.3.3.2.1.3 | T | [5 empty] | "based on" should be "given by" to match line 6. | Change |  |  | PLCP Preamble | PHY
3476 | Jones, VK | 20.3.3.2.1.3 | 182 |  | T | Y | 182 |  | Non-HT Long Training Field | 20.3.3.2.1.3 | ST | [5 empty] | There is no description of how the double GI is added. There is no description of the fact that equation 20-10 must be doubled in length to compose two periods. It is unclear how the cyclic shift definition in section 20.3.3.2.1.1 applies to equation 20-10. | Add. |  |  | PLCP Preamble | PHY
3483 | Jones, VK | 20.3.3.2.2.2 | 188 | 1 | T | Y | 188 | 1 | The High Throughput Signal Field | 20.3.3.2.2.2 | ST | [5 empty] | The number of tones is different for HT-SIG in MM versus GF. This needs more explanation. | Add description. |  |  | PLCP Header | PHY
3484 | Jones, VK | 20.3.3.2.2.2 | 185 |  | T | N | 185 |  | The High Throughput Signal Field | 20.3.3.2.2.2 | T | [5 empty] | It is still bothersome that the only bit in the HT-SIG with the opposite polarity sense from all other bits is the "Not Sounding" bit. | Reverse the polarity. |  |  | PLCP Header | PHY
3486 | Jones, VK | 20.3.3.2.2.2 | 188 |  | T | Y | 188 |  | The High Throughput Signal Field | 20.3.3.2.2.2 | ST | [5 empty] | Table n69: how is the equation for cyclic shifting given in section 20.3.3.2.1.1 supposed to be applied given the arguments inside the parentheses? | Clarify |  |  | PLCP Header | PHY
3487 | Jones, VK | 20.3.3.2.2.2 | 186 |  | T | Y | 186 |  | The High Throughput Signal Field | 20.3.3.2.2.2 | DT | [5 empty] | If EPP is going to be used with any effectiveness, then the L-SIG single-bit-parity check will cause problems due to false-positive-parity check. This can be fixed by having the CRC in the HT-SIG cover the L-SIG in addition to the HT-SIG data. Otherwise, we will be repeating the exact same limitation everyone complains about with 11a. | Define the CRC to cover the L-SIG in addition to the HT-SIG. Alternatively, assign a requirement for this if EPP is enabled in the BSS for all transmissions, which would then be optional. |  |  | PLCP Header | PHY
3488 | Jones, VK | 20.3.3.2.2.4 | 191 |  | T | Y | 191 |  | The HT-LTF long training Field | 20.3.3.2.2.4 | ST | [5 empty] | Given the flexibility defined in this section for sending extension HT-LTF. There should be capabilities defined which allow an STA to communicate the maximum number of ELTF which can be processed by the RX. For example, an STA may want to indicate that it can receive ELTF, but only if the number is limited to 2. | Provide capabilities in such manner. |  |  | PLCP Preamble | PHY
3490 | Jones, VK | 20.3.3.2.2.4 | 192 | 23 | T | Y | 192 | 23 | The HT-LTF long training Field | 20.3.3.2.2.4 | DT | [5 empty] | The HT duplicate mode uses a full 114 tone HT training sequence, yet the data is only filled to 96 sub-carriers. Why waste the bandwidth. Make it 108 data sub-carriers just like every other 40MHz HT mode. | Make the HT duplicate mode be 6.75Mbps instead of 6Mbps. |  |  | PLCP Preamble | PHY
3491 | Jones, VK | 20.3.3.2.2.4 | 193 |  | T | Y | 193 |  | The HT-LTF long training Field | 20.3.3.2.2.4 | ST | [5 empty] | Figure n56 and Figure n57 show a frequency domain CSD while all the equations have a time-domain CSD representation. | Harmonize to one description of CSD. |  |  | PLCP Preamble | PHY
3492 | Jones, VK | 20.3.3.2.2.4 | 192 |  | T | Y | 192 |  | The HT-LTF long training Field | 20.3.3.2.2.4 | DT | [5 empty] | HT-LTF for 40 MHz has the same values as the non-zero tones of the 20 MHz HT-LTF in the control channel for all subcarriers between -58 and -2. The tones in the extension channel are also the same as the non-zero 20 MHz HT-LTF values, except for subcarrier location +5 which is -1 while the 20 MHz HT-LTF is +1 at this location. This means you need to use different HT-LTF patterns for 20 and 40 MHz modes, while you could use only one pattern if all non-zero tones would use the same values. | Change subcarrier at location +5 of the 40 MHz HT-LTF from -1 to +1. |  |  | PLCP Preamble | PHY
3493 | Jones, VK | 20.3.4.3.1 | 198 |  | T | N | 198 |  | Encoder Parsing operation | 20.3.4.3.1 | DT | [5 empty] | The use of two BCC encoders for 300Mbps and higher is an unncessary complication of the specification. Two encoders was recommended based on an analysis done over 2 years ago. | Specify the use of a single encoder for all rates which will significantly simplify the specification. |  |  | PLCP Coding | PHY
3494 | Jones, VK | 20.3.4.3.1 |  |  | T | N | 198 |  | Encoder Parsing operation | 20.3.4.3.1 | DT | [5 empty] | Group-wise parsing is used, while bit-wise parsing gives the same or better performance with less complexity. | Use bit-wise parsing for all MCS with equal rate per spatial stream. |  |  | PLCP Coding | PHY
3495 | Jones, VK | 20.3.4.5.1 | 207 |  | T | Y | 207 |  | Space-Time-Block-Coding (STBC) | 20.3.4.5.1 | T | [5 empty] | The variable n is used here differently than in other parts of clause 20 and clause 17, but close enough that it causes confusion. In this section n represents every two OFDM symbols while n represents every single OFDM symbol in other parts of the specification. | Consider changing this variable. |  |  | PLCP STBC | PHY
3497 | Jones, VK | 20.3.4.7.1 | 209 | 13 | T | Y | 209 | 13 | Spatial Mapping | 20.3.4.7.1 | ST | [5 empty] | Define what is meant by the space time block coder output vector. | Add an equation showing what is this "vector". |  |  | PLCP OFDM | PHY
3498 | Jones, VK | 20.3.4.7.1 | 211 |  | T | N | 211 |  | Spatial Mapping | 20.3.4.7.1 | ST | [5 empty] | The examples given by 2.iv and 2.vi show preference to duplicating the first STS. Why? | Be general or take these example out. Alternatively, show a simultaneous repetition of STS for a certain expansion TX. |  |  | PLCP OFDM | PHY
3499 | Jones, VK | 20.3.4.7.4 | 214 | 9 | T | Y | 214 | 9 | Transmission in HT duplicate mode. | 20.3.4.7.4 | DT | [5 empty] | N_SR=26. Why use an 802.11a/g number of sub-carriers in each 20MHz band? Why use legacy number of pilots for an HT mode? | Change the number of data sub-carriers for the HT duplicate mode to 108 instead of 96 and use 6 pilots instead of 8. |  |  | PLCP OFDM | PHY
3512 | Jones, VK | 20.7 |  |  | T | Y | 253 |  | Rate Dependent Parameters for High Throughput Modulation and Coding Schemes (MCS) | 20.7 | T | [5 empty] | ACK rate for unequal constellation per stream needs to be defined | Send legacy rate less than or equal to 36Mbps or the stream 1 modulation. |  |  | MCS | PHY
3556 | Kakani, Naveen | 20.4.3 | 240 | 20 | T | Y | 240 | 20 | TXTIME calculation | 20.4.3 | T | [5 empty] | The duration of T_HT_PREAMBLE is not correct. | Add "+T_HT-STF" before , (comma) |  |  | PLME | PHY
3566 | Kakani, Naveen | 20.5.4.3 | 245 | Table n86 | T | Y | 245 | 0 | PMD_SAP service primitive parameters | 20.5.4.3 | ST | [5 empty] | The Parameter "RATE" in Associate primitive "PMD_RATE.request" does not give rate information in case of multiple streams which has different rates. | Modify PMD_RATE.request to include the following two fields: Number of Streams, rate on each stream |  |  | PMD Interface | PHY
3598 | Kandala, Srinivas | 10.4.3.2 | 140 | 7 | T | Y | 140 | 7 | Semantics of the service primitive | 10.4.3.2 | T | [5 empty] | aRIFSTime missing in PLME-CHARACTERISTICS.confirm | Add |  |  | PLME | PHY
3599 | Kandala, Srinivas | 10.4.3.2 | 140 |  | T | Y | 140 |  | Semantics of the service primitive | 10.4.3.2 | ST | [5 empty] | Should there be an entry for DLT2ULT Delay? | Not sure - consider, discuss and decide. |  |  | PLME | PHY
3615 | Kandala, Srinivas | 20.2.2 | 162 |  | T | Y | 162 |  | TXVECTOR parameters | 20.2.2 | DT | [5 empty] | For 2.4 GHz channel, for backward compatibility, this should also include DS-CCK PHY rates as well. If they are not added to this table, the implication is that there is no way to signal the transmission of the data using DS-CCK PHY rates. | Please add the relevant entries. For ideas on how to make these entries, refer to clause 19 |  |  | PHY Interface | PHY
3616 | Kandala, Srinivas | 20.2.2 | 162 |  | T | Y | 162 |  | TXVECTOR parameters | 20.2.2 | DT | [5 empty] | For 2.4 GHz channel, for backward compatibility, this should also include DS-CCK PHY rates as well. If they are not added to this table, the implication is that there is no way to signal the transmission of the data using DS-CCK PHY rates. | Please add the relevant entries. For ideas on how to make these entries, refer to clause 19 |  |  | PHY Interface | PHY
3618 | Kandala, Srinivas | 20.7, table n97 - n102 | 258-264 | p258 line 8 - p264 line 1 | T | N | 258 | 8 | Rate Dependent Parameters for High Throughput Modulation and Coding Schemes (MCS) | 20.7 | DT | [5 empty] | The number of Unequal Modulation optional MCS's is mind boggling - wonder about all the interoperability - besides the equal MCS is no slouch | Remove references to unequal modulation |  |  | MCS | PHY
3911 | Kasher, Assaf | 17 |  |  | T | Y | 0 |  | OFDM PHY Spec for 5GHz | 17 | DT | [5 empty] | There is no definition on how to transmit a clause 17 compatible transmission on more than 1 transmit chain | Add a requirement that it will the same as in the transmission of the HT-SIG in the mixed mode. |  |  | PHY General | PHY
3920 | Kasher, Assaf | 20.2.2.7 | 163 | 27 | T | N | 163 | 27 | TXVECTOR BW | 20.2.2.7 | T | [5 empty] | It is not clear what is the value of this field when MCS 32 is used (HT-Duplicate) | Add a sentence saying HT_BW40 is used with MCS32 |  |  | PHY Interface | PHY
3923 | Kasher, Assaf | 20.2.3 | 168 | 9 | T | N | 168 | 9 | RXVECTOR parameters | 20.2.3 | ST | [5 empty] | RCPI (receive channel power indication is undefined in the RXVECTOR | ADD a subclause defining the RCPI in the RXVECTOR |  |  | PHY Interface | PHY
3924 | Kasher, Assaf | 20.2.3.1 | 166 | 7 | T | N | 166 | 7 | RXVECTOR L_LENGTH | 20.2.3.1 | T | [5 empty] | The sentence should refer to HT packet and not to non-HT packet | Change "non_HT packet" to "HT packet" |  |  | PHY Interface | PHY
3925 | Kasher, Assaf | 20.2.3.12 | 167 | 22 | T | N | 167 | 22 | RXVECTOR AGGREGATION | 20.2.3.12 | T | [5 empty] | Not clear what value is used when there is an A-MPDU in the PSDU | Add a sentence saying that an 1 indicates a packet with A-MPDU |  |  | PHY Interface | PHY
3927 | Kasher, Assaf | 20.2.3.6 | 166 | 27 | T | N | 166 | 27 | RXVECTOR MCS | 20.2.3.6 | T | [5 empty] | Allowed values for MSC are 0-76 and not as written | Change to 0-76 |  |  | PHY Interface | PHY
3938 | Kasher, Assaf | 20.3.3.2.1.4 | 184 | 1 | T | N | 184 | 1 | The Non-HT Signal Field | 20.3.3.2.1.4 | T | [5 empty] | A closing parenthesis is missing from formula for the L-SIG transmission in 40MHz | Add the parenthesis |  |  | PLCP Header | PHY
3941 | Kasher, Assaf | 20.3.3.2.2.2 | 175 |  | T | Y | 175 |  | The High Throughput Signal Field | 20.3.3.2.2.2 | DT | [5 empty] | Add beamforming bit to HT-SIG to tell receiver to use the same antenna configuration it has used when it has sent the sounding packet. |  |  |  | PLCP Header | PHY
3942 | Kasher, Assaf | 20.3.3.2.2.2 | 187 | 1 | T | N | 187 | 1 | The High Throughput Signal Field | 20.3.3.2.2.2 | T | [5 empty] | field name "number of HT-LTFs" in figure n53 is incorrect | change to "number of extension spatial stream" |  |  | PLCP Header | PHY
3943 | Kasher, Assaf | 20.3.3.2.2.2 | 188 | 1 | T | N | 188 | 1 | The High Throughput Signal Field | 20.3.3.2.2.2 | T | [5 empty] | z is redundant in the forumlas - we are dealing only with Mixed mode in this paragraph | replace z with 1 in the formula and remove the line defining it. |  |  | PLCP Header | PHY
3944 | Kasher, Assaf | 20.3.3.2.2.2 | 188 | 1 | T | N | 188 | 1 | The High Throughput Signal Field | 20.3.3.2.2.2 | T | [5 empty] | The formula for HT-SIG transmission is not in the same form as the forumula for L-SIG transmission | Change the formula |  |  | PLCP Header | PHY
3945 | Kasher, Assaf | 20.3.3.2.2.2. | 186 | 1 | T | N | 186 | 1 | The High Throughput Signal Field | 20.3.3.2.2.2 | T | [5 empty] | field name "number of extension HT-LTFs" is incorrect | change to "number of extension spatial stream" |  |  | PLCP Header | PHY
3948 | Kasher, Assaf | 20.3.3.3.3.1 | 196 | 8 | T | N | 196 | 8 | Signal Field for 20 MHz operation | 20.3.3.3.3.1 | T | [5 empty] | z is redundant in the forumla - we are dealing only with GF here | remove z (it is equal to zero) |  |  | PLCP Header | PHY
3949 | Kasher, Assaf | 20.3.3.3.3.1 | 196 | 8 | T | N | 196 | 8 | Signal Field for 20 MHz operation | 20.3.3.3.3.1 | T | [5 empty] | Qk is undefined | Add a reference to Qk |  |  | PLCP Header | PHY
3950 | Kasher, Assaf | 20.3.3.3.3.2 | 196 | 14 | T | N | 196 | 14 | Signal Field for 40 MHz operation | 20.3.3.3.3.2 | T | [5 empty] | z is redundant in the forumla - we are dealing only with GF here | remove z (it is equal to zero) |  |  | PLCP Header | PHY
3951 | Kasher, Assaf | 20.3.3.3.32 | 196 | 16 | T | N | 196 | 16 | Signal Field for 40 MHz operation | 20.3.3.3.3.2 | T | [5 empty] | Qk is undefined | Add a reference to Qk |  |  | PLCP Header | PHY
3953 | Kasher, Assaf | 20.3.3.3.4 | 197 | 8 | T | N | 197 | 8 | Long training field | 20.3.3.3.4 | T | [5 empty] | Qk is undefined | Add a reference to Qk |  |  | PLCP Preamble | PHY
3957 | Kasher, Assaf | 20.3.4.6 | 208 | 13 | T | N | 208 | 13 | Pilot Subcarriers | 20.3.4.6 | T | [5 empty] | Ists should start form 1 rather than 0 in tables n76, n77 | Ists goes from 1-4 rather than 0-3 |  |  | PLCP OFDM | PHY
3958 | Kasher, Assaf | 20.3.4.7.2 | 213 | 9 | T | N | 213 | 9 | 20MHz HT transmission | 20.3.4.7.2 | T | [5 empty] | P_{i_SMI} is not in the formula above | Change to P_{i_STS} |  |  | PLCP OFDM | PHY
3959 | Kasher, Assaf | 20.3.4.7.2 | 213 | 1 | T | N | 213 | 1 | 20MHz HT transmission | 20.3.4.7.2 | T | [5 empty] | P_{i_Tx} is not used in formula 20-51 | Change to P_{i_STS} |  |  | PLCP OFDM | PHY
3997 | Kerry, Stuart |  | 166 | 27 |  |  | 166 | 27 | RXVECTOR MCS | 20.2.3.6 | T | [5 empty] | what's the 77 MCS mode? | remove 77 or add a new mode | Ed: Commenter did not provide T/E classification. Assuming T is the response. |  | PHY Interface | PHY
3998 | Kerry, Stuart |  | 159 | 15 |  |  | 159 | 15 | Introduction | 20.1 | DT | [5 empty] | does this mean 11n have to support both 2.4 and 5GHz | a little clarification might help | Ed: Commenter did not provide T/E classification. Assuming T is the response. |  | PHY General | PHY
3999 | Kerry, Stuart |  | 159 | 14 |  |  | 159 | 14 | Introduction | 20.1 | DT | [5 empty] | while it says "compliant with 802.11a/b/g standards", P.160, L.32 says non-HT modes are for Clause 17 or 19. How about clause 14, 15 and 18? | a little clarification might help readers understand how "legacy" is positioned against the rest of the 802.11 standard? | Ed: Commenter did not provide T/E classification. Assuming T is the response. |  | PHY General | PHY
4000 | Kerry, Stuart |  | 169 | 10 |  |  | 169 | 10 | PLCP frame format | 20.3.2 | T | [5 empty] | the usage of "LTF's" does not seem appropriate for a technical spec | some enumeration or a close-formed equation seems to be able to clarify the situation | Ed: Commenter did not provide T/E classification. Assuming T is the response. |  | PLCP Frame Format | PHY
4001 | Kerry, Stuart |  | 169 | 1 |  |  | 169 | 1 | PLCP frame format | 20.3.2 | ST | [5 empty] | there are two types of HT-LTF but they are not shown in the figure. | it seems to be appropriate to list all the PLCP packet form in figure n49 | Ed: Commenter did not provide T/E classification. Assuming T is the response. |  | PLCP Frame Format | PHY
4002 | Kerry, Stuart |  | 170 | 15 |  |  | 170 | 15 | Transmitter Block Diagram (informative) | 20.3.2.1 | ST | [5 empty] | according to table n75, the STBC block does not just map one SS to two space ime streams | match table n75 with description | Ed: Commenter did not provide T/E classification. Assuming T is the response. |  | PLCP | PHY
4003 | Kerry, Stuart |  | 170 | 9 |  |  | 170 | 9 | Transmitter Block Diagram (informative) | 20.3.2.1 | T | [5 empty] | why "spatial stream" is highlighted? | un-highlight | Ed: Commenter did not provide T/E classification. Assuming T is the response. |  | PLCP | PHY
4004 | Kerry, Stuart |  | 170 | 16 |  |  | 170 | 16 | Transmitter Block Diagram (informative) | 20.3.2.1 | T | [5 empty] | why "space time streams" is highlighted? | un-highlight | Ed: Commenter did not provide T/E classification. Assuming T is the response. |  | PLCP | PHY
4005 | Kerry, Stuart |  | 191 | 18 |  |  | 191 | 18 | The HT-LTF long training Field | 20.3.3.2.2.4 | T | [5 empty] | why can't the total number of HT-LTF exceed 5? | clarification | Ed: Commenter did not provide T/E classification. Assuming T is the response. |  | PLCP Preamble | PHY
4006 | Kerry, Stuart |  | 226 | 28 |  |  | 226 | 28 | Transmitter constellation error | 20.3.14.8.2 | T | [5 empty] | -26 dB seems to be enough for 64-QAM 5/6 | change to -26 dBm | Ed: Commenter did not provide T/E classification. Assuming T is the response. |  | PHY Characteristics | PHY
4017 | Kerry, Stuart | 20 | n/a | n/a | T | Y | 159 | 9 | High Throughput PHY specification | 20 | DT | [5 empty] | Greenfield will cause unknow reactions from legacy devices. It's hard to see a 11n-only network in the next 10 years given the proliferation of 802.11. In mixed network, the benefit is to limited to have this feature. | remove greenfield |  |  | PHY General | PHY
4018 | Kerry, Stuart | 20 | n/a | n/a | T | Y | 159 | 9 | High Throughput PHY specification | 20 | DT | [5 empty] | Duplicate Non-HT Mode might not provide enough benefits to justify its existence. | remove duplicate non-HT mode |  |  | PHY General | PHY
4019 | Kerry, Stuart | 20 | 159 | 13 | T | Y | 159 | 13 | High Throughput PHY specification | 20 | DT | [5 empty] | Don't know why this is needed: "the additions….." | remove this part |  |  | PHY General | PHY
4020 | Kerry, Stuart | 20 | 159 | 14 | T | Y | 159 | 14 | High Throughput PHY specification | 20 | DT | [5 empty] | "compliant with 802.11a/b/g standards" | maybe "support Clause 14, 15, 18 and 19 at 2.4GHz and Clause 17 at 5 GHz" |  |  | PHY General | PHY
4021 | Kerry, Stuart | 20 | 161 | 29 | T | Y | 161 | 29 | High Throughput PHY specification | 20 | ST | [5 empty] | where is footnote 7? | add footnote 7 |  |  | PHY General | PHY
4022 | Kerry, Stuart | 20 | 162 | 1 |  |  | 162 | 1 | High Throughput PHY specification | 20 | ST | [5 empty] | 00 is no STBC. What happen if there is STBC? | need further clarification | Ed: Commenter did not provide T/E classification. Assuming T is the response. |  | PHY General | PHY
4023 | Kerry, Stuart | 20 | 163 | 5 |  |  | 163 | 5 | High Throughput PHY specification | 20 | ST | [5 empty] | why only 6, 12, and 24Mbps are supposed but not other rates? | might want to add more data rates in | Ed: Commenter did not provide T/E classification. Assuming T is the response. |  | PHY General | PHY
4024 | Kerry, Stuart | 20.1 | 159 | 14 | T | Y | 159 | 14 | Introduction | 20.1 | DT | [5 empty] | "The HT device shall be compliant with 802.11a/b/g standards." This formulation is not appropriate. Furthermore, a 2.4G only system should be allowed. | Refer to the appropriate clauses and allow 2.4G only. |  |  | PHY General | PHY
4027 | Kerry, Stuart | 20.2.3.3 | 166 | 16 | T | Y | 166 | 16 | RXVECTOR L-DATARATE | 20.2.3.3 | DT | [5 empty] | "If the packet is a HT-packet, this parameter is invalid." What does invalid mean? | If DATARATE would be set to 6 Mb/s it would be valid and consistent with Tx. |  |  | PHY Interface | PHY
4028 | Kerry, Stuart | 20.3.14.1 | 224 | 7 | T | Y | 224 | 7 | Transmit Spectrum Mask | 20.3.14.1 | DT | [5 empty] | Why is the spec mask limit now more stringent (-45 dBr)? | Use -40 dBr as for clause 17/19 OFDM. |  |  | PHY Characteristics | PHY
4029 | Kerry, Stuart | 20.3.14.4 | 225 | 21 | T | Y | 225 | 21 | Transmit center frequency tolerance | 20.3.14.4 | T | [5 empty] | "The transmitter center frequency tolerance shall be ±20 ppm maximum." This is not consistent with 20.3.14.7. | Use the tolerances given in 20.3.14.7. |  |  | PHY Characteristics | PHY
4030 | Kerry, Stuart | 20.3.14.8.3 | 227 |  | T | Y | 227 |  | Transmitter modulation accuracy (EVM) test | 20.3.14.8.3 | DT | [5 empty] | This simple EVM test is not sufficient to guarantee good MIMO performance, as has been shown in a presentation given at the Denver meeting. | Specifiy an EVM test that is sufficient to guarantee good MIMO performance. |  |  | PHY Characteristics | PHY
4033 | Kerry, Stuart | 20.3.2.3 | 174 |  | T | Y | 174 |  | Modulation and Coding Scheme (MCS) | 20.3.2.3 | DT | [5 empty] | There are much too many PHY modes, with 77 MCSs and several additional PHY options. This makes interoperability testing nearly impossible. A lot of different MCS leed to the same throughput. Simulations show, that if a throughput can be achieved with less spatial streams and equivalent higher modulation order or/and lower coding rate it is always better to use these modes, rather than full MIMO. | Focus on the most useful PHY modes by removing the redundant ones. |  |  | PLCP MCS | PHY
4034 | Kerry, Stuart | 20.3.3.2.1.2 | 182 | 1 | T | Y | 182 | 1 | Non-HT Short Training Field | 20.3.3.2.1.2 | T | [5 empty] | "Qk is defined in 20.3.4.7.1". Actually, Qk is not used here, so either this reference is superfluous or there is a bug in (20-7). | Clarify. |  |  | PLCP Preamble | PHY
4035 | Kerry, Stuart | 20.3.3.3 | 195 |  | T | Y | 195 |  | Greenfield preamble and header fields | 20.3.3.3 | DT | [5 empty] | The Greenfield preamble will create a bunch of backward compatibility issues and provides only small benefit. | Remove the Greenfield preamble. |  |  | PLCP Greenfield | PHY
4036 | Kerry, Stuart | 20.3.3.3.1 | 195 |  | T | Y | 195 |  | Cyclic shift for the Green Field preamble and header fields | 20.3.3.3.1 | DT | [5 empty] | The cyclic shift in STF Greenfield is different from L-STF. This makes a single first acquisition stage for all preambles more difficult. | Use the same cyclic shift in STF Greenfield as for L-STF. |  |  | PLCP Greenfield | PHY
4037 | Kerry, Stuart | 20.3.4.3.3 | 199ff |  | T | Y | 199 |  | Low density parity check codes (optional ECC) | 20.3.4.3.3 | DT | [5 empty] | Estimations show that LDPC decoders designed for a similar throughput as a Viterbi decoder introduce additional decoding latency. However, the receiver has still to react after the regular SIFS. | Virtually increase SIFS for LDPC frames by TBD us. Maybe the same amount (4 us) as necessary for STBC is okay. This is similar to what has been done in 11g (see 19.3.2.3). |  |  | PLCP Coding | PHY
4038 | Kerry, Stuart | 20.3.4.5.1 | 206ff |  | T | Y | 206 |  | Space-Time-Block-Coding (STBC) | 20.3.4.5.1 | DT | [5 empty] | By nature, STBC introduces an additional latency of about 1 OFDM symbol in the receiver. However, the receiver has still to react after the regular SIFS. | Virtually increase SIFS for STBC frames by 1 OFDM symbol, i.e. 4 us, to 20 us. This is similar to what has been done in 11g (see 19.3.2.3). |  |  | PLCP STBC | PHY
4039 | Kerry, Stuart | 20.3.4.7.5 | 214 | 15 | T | Y | 214 | 15 | Transmission with a short guard interval | 20.3.4.7.5 | DT | [5 empty] | "Short GI shall not be used in GF mode when the MCS indicates a single spatial stream." Why this restriction? | Remove restriction. |  |  | PLCP OFDM | PHY
4092 | Kim, Joonsuk | 20.3.2.1 | 171 | 1 | T | Y | 171 | 1 | Transmitter Block Diagram (informative) | 20.3.2.1 | T | [5 empty] | In Fig. n50, two CSDs have same notation but have different values. This is not clear. | Rename CSD on the left of the Fig. n50 as CSD_1 and rename CSD on the right of the Fig. n50 as CSD_2 (also everywhere in the text where it applies). | 2 |  | PLCP | PHY
4141 | Kim, Joonsuk | 20.3.4.7.1 | 210 | 15-16 | T | Y | 210 | 15 | Spatial Mapping | 20.3.4.7.1 | T | [5 empty] | CSD matrix is defined as a part of the spatial mapping matrix Qk. This is not consistent with the Figure n50 where CSD on the right is separated from the spatial mapping block. | Move the CSD (CSD_2 from above comment) blocks on the right of the Fig. n50 inside the spatial mapping block. | 2 |  | PLCP OFDM | PHY
4142 | Kim, Joonsuk | 20.3.4.7.1 | 211 | 11-14 | T | Y | 211 | 11 | Spatial Mapping | 20.3.4.7.1 | DT | [5 empty] | Introduce Qsteer_k in the paragraph and explain BF requirement early in the draft. | Replace complete paragraph under c) by: "Beamforming Steering Matrix - In explicit feedback BF, the streering matrix Qsteer_k is determined by Qk x Vk, where Qk is the orthonormal steering matrix used to transmit the sounding packet that elicited the Vk feedback from the STA to which the beamformed packet is directed. In this case Qsteer_k is any matrix that improves the reception in the receiver based on some knowledge of the channel between the transmitter and the receiver." |  |  | PLCP OFDM | PHY
4289 | Lee, Dongjun | 20.3.4.7.1 |  |  | T | Y | 209 |  | Spatial Mapping | 20.3.4.7.1 | DT | [5 empty] | Total available power for transmission is being equally distributed over N_tx antennas even for the case of 'hybrid STBC/SDM mode' where the disparity in the level of link robustness exists among different spatial streams. For example, in 2X3 mode, where 2 data streams are spatially expanded onto 3 spatial streams, the 'uncoded' first spatial stream would have much lower protection in terms of robustness than other 2 spatial streams, for which Alamouti STBC is applied. Better performance can be achieved by assigning one half of the total Tx power to the uncoded spatial stream and subdividing the other half equally to two STBCed streams. | Change the entries of spatial expansion matrices for 'Hybrid STBC/SDM modes' in order to allow the unequal distribution of Tx power. Total Tx power should be evenly distributed over data streams BEFORE STBC is applied and when a data stream is expanded into 2 spatial streams by STBC, the resulting 2 spatial streams will be allocated half of the power that has been allocated to the data stream before coming into the STBC stage. In 2X3 mode, the distribution of Tx power among Tx antennas by this rule will be [1/2 1/4 1/4]. Similarly, in 3X4 mode, the distribution is [1/3 1/3 1/6 1/6]. |  |  | PLCP OFDM | PHY
4350 | Levy, Joseph | 20.3.3.2.14 | 183 | 18 | T | Y | 183 | 18 | The Non-HT Signal Field | 20.3.3.2.1.4 | DT | [5 empty] | only one RESERVED bit in HT-SIG, not enough for future growth. | replace the 4 pilots in HT-SIG as additional RESERVED bits. The interleaver will be the same as in HT-DATA of multiple of 52 bits, and the bit mapper to frequency tone index will be modified accordingly. |  |  | PLCP Header | PHY
4351 | Levy, Joseph | 20.3.3.2.2.2 | 185 | 5 | T | Y | 185 | 5 | The High Throughput Signal Field | 20.3.3.2.2.2 | DT | [5 empty] | only one RESERVED bit in HT-SIG, not enough for future growth. | replace the 4 pilts in HT-SIG as additional RESERVED bits. The interleaver will be changed to the same as in HT-DATA of multiple of 52 bits, And the bit mapper to frequency tone index will be modified accordingly. |  |  | PLCP Header | PHY
4423 | Liu, Der-Zheng | 20.1.3 | 161 | 8-11 | T | Y | 161 | 8 | Operating Mode | 20.1.3 | DT | [5 empty] | Green Field is optional. An HT device which does not support the reception of a GF packet DOES NOT NEED to detect the GF transmission. | Delete the sentence from line 8 to 11. "An HT device which doest not … (CRC)." |  |  | PHY General | PHY
4431 | Liu, Der-Zheng | 20.3.14.4 | 225 | 21 | T | Y | 225 | 21 | Transmit center frequency tolerance | 20.3.14.4 | T | [5 empty] | The transmitter center frequency tolerence shall be consist with the symbol clock frequency tolerence, because they are derived from the same reference oscillator. | Replaced by "The transmitter center frequency tolerence shall be +/-20ppm maximum in the 5GHz band and +/-25ppm maximum in the 2.4GHz band." |  |  | PHY Characteristics | PHY
4435 | Liu, Der-Zheng | 20.3.15.1 | 228 | 14 | T | Y | 228 | 14 | Receiver minimum input sensitivity | 20.3.15.1 | DT | [5 empty] | The requirement of minimum sensitivity with 1% PER for 4096 bytes is too strick. | Change to be 10% PER for 1000 bytes. |  |  | PHY Characteristics | PHY
4437 | Liu, Der-Zheng | 20.3.15.2 | 229 | 2 | T | Y | 229 | 2 | Adjacent channel rejection | 20.3.15.2 | DT | [5 empty] | The requirement of adjacent channel rejection with 1% PER for 4096 bytes is too strick. | Change to be 10% PER for 1000 bytes. |  |  | PHY Characteristics | PHY
4439 | Liu, Der-Zheng | 20.3.15.3 | 229 | 11 | T | Y | 229 | 11 | Non-adjacent channel rejection | 20.3.15.3 | DT | [5 empty] | The requirement of non-adjacent channel rejection with 1% PER for 4096 bytes is too strick. | Change to be 10% PER for 1000 bytes. |  |  | PHY Characteristics | PHY
4440 | Liu, Der-Zheng | 20.3.15.4 | 229 | 24 | T | Y | 229 | 24 | Receiver maximum input level | 20.3.15.4 | DT | [5 empty] | The specification of maximum input level is -20dBm in 11g. | Replaced by "The receiver shall provide a maximum PER of 10% at a PSDU length of 100bytes, for a maximum input level of -30dBm in the 5GHz band, and -20dBm in the 2.4GHz band, measured at each antenna for any baseband modulation." |  |  | PHY Characteristics | PHY
4452 | Liu, Der-Zheng | 20.3.2.1 | 170 | 27-29 | T | Y | 170 | 27 | Transmitter Block Diagram (informative) | 20.3.2.1 | ST | [5 empty] | There are two types of cyclic shift. One is for the different space time streams, another is for different transmit chains with saptial expansion. The statement is not clear to distinguish the differences. | Specify the different CSD blocks in detail. |  |  | PLCP | PHY
4453 | Liu, Der-Zheng | 20.3.2.1 | 171 | 1 | T | Y | 171 | 1 | Transmitter Block Diagram (informative) | 20.3.2.1 | ST | [5 empty] | CSD blocks are not defined clear in Figure n50. | Redefine the CSD blocks before spatial mapping and after IFFT. |  |  | PLCP | PHY
4466 | Liu, Der-Zheng | 20.3.3.2.1.1 | 180 | 30 | T | Y | 180 | 30 | Cyclic shift definition for the non-HT fields. | 20.3.3.2.1.1 | DT | [5 empty] | Cyclic shift definition for non-HT portion of mixed mode preamble is unclear in the cases of spatial expansions. What are the cyclic shift values when NTX > NSTS? Why is Table n65 not defined with NSTS as Table n67? | Replaced "TX Chain" by "space time stream" in Table n65. |  |  | PLCP Preamble | PHY
4482 | Liu, Der-Zheng | 20.3.4.7.1 | 210 | 15 | T | Y | 210 | 15 | Spatial Mapping | 20.3.4.7.1 | DT | [5 empty] | The CSD matrix is included in the spatial mapping matrix. Why are the CSD blocks before spatial mapping block in Figure n50? | Remove the CSD blocks before spatial mapping block in Figure n50. |  |  | PLCP OFDM | PHY
4494 | Liu, Der-Zheng | 20.4.3 | 241 | 1 | T | Y | 241 | 1 | TXTIME calculation | 20.4.3 | T | [5 empty] | The expression used for the duration of the HT GF preamble is not correct. | Replaced by "TGF_HT_PREAMBLE = TL-STF + THT-LTF1 + (NLTF-1)THT-LTFs". |  |  | PLME | PHY
4511 | Loc, Peter | 20.1.3 | 161 | 6 | T | Y | 161 | 6 | Operating Mode | 20.1.3 | DT | [5 empty] | Green Field. When there is one or more legacy devices operating in the same BSS, if a HT-sevice (AP or STA) transmits a green field HT-packet, it will cause legacy devices to detect a parity error and issue a FormatViolation error indication to the MAC. The effect of such indication is unspecified in the IEEE Std 802.11 and it's left to the implementer to decide. Some legacy devices will take the channel change signal from the PHY to clear NAV and begin contending for channel access after EIFS. This means that the protection mechanism that is applied by the HT-STA before the transmission of GF is reset, leaving legacy devices with no further protection. | To ensure that operation of HT devices does not severely impact the performance of legacy devices, a reasonable approach is to disallow HT- devices to transmit green field HT packets when the Operating Mode (containing in the Additional HT Information Element) is 01 or 11 (legacy devices are present).. |  |  | PHY General | PHY
4536 | Lojko, Peter | 20.2.2.5 | 163 | 16-19 | T | Y | 163 | 16 | TXVECTOR FORMAT | 20.2.2.5 | T | [5 empty] | Format refers to that of the PPDU. PLCP is a procedure, not something that can have a format. | Change "PLCP" to "PPDU". |  |  | PHY Interface | PHY
4539 | Lojko, Peter | 20.3.2.2 | 173 | 20-33 | T | Y | 173 | 20 | Overview of the PPDU encoding process | 20.3.2.2 | T | [5 empty] | How is the transmission mode known (TxBF, DM, SS)? | Clarify how this works |  |  | PLCP | PHY
4540 | Lojko, Peter | 20.3.3.2.2.4 | 192 | 3 | T | Y | 192 | 3 | The HT-LTF long training Field | 20.3.3.2.2.4 | T | [5 empty] | The sentence beginning with "When a HT packet…" needs to be removed in order to be consistent with the previous comment. | Remove sentence |  |  | PLCP Preamble | PHY
4541 | Lojko, Peter | 20.3.4.7.1 | 210 | 22 | T | Y | 210 | 22 | Spatial Mapping | 20.3.4.7.1 | DT | [5 empty] | The CSD matrix is not specified. Not knowing the specific Tx mapping at the receiver makes e.g. smoothing of channel estimates problematic. | Specify the CSD matrix. |  |  | PLCP OFDM | PHY
4669 | McCann, Stephen | 20.3.14.8.3 | 227 | 2 | T | Y | 227 | 2 | Transmitter modulation accuracy (EVM) test | 20.3.14.8.3 | DT | [5 empty] | Is this section a compliancy test for the tranmitter. Hence is not this out of scope of this document. | Remove this text from the draft document and hand-over to the WiFi Alliance. |  |  | PHY Characteristics | PHY
4670 | McCann, Stephen | 20.3.15.2 | 229 | 2 | T | Y | 229 | 2 | Adjacent channel rejection | 20.3.15.2 | DT | [5 empty] | I don’t' understand how 1% PER of a 4096 byte packete relates to 10 % (what??) of a 1000 byte packet. These values appear to have been chosen at random and there is no text explaining their significance. | Clarification is required of these values. |  |  | PHY Characteristics | PHY
4679 | McCann, Stephen | 20.3.2.5 | 177 | 14 | T | Y | 177 | 14 | Mathematical description of signals | 20.3.2.5 | DT | [5 empty] | It appears that the use of the Green Field pre-amble is optional. Surely this will cause interoperability issues with other equipment. | Change the Green Field pre-amble to be a mandatory feature. |  |  | PLCP | PHY
4690 | McCann, Stephen | 20.3.4.3 | 198 | 4 | T | Y | 198 | 4 | Coding | 20.3.4.3 | DT | [5 empty] | The text states that one FEC encoder can be used when the PHY rate is less than equal to 300 Mbps. Is this due to some current preformance related issue. If so, this limitation should be removed from this standards document. It should not address optionals based on performance issues. | The text should explain that 1 or 2 FEC encoders can be used, but should not specify a performance criteria, as this value will be a burden in the future. |  |  | PLCP Coding | PHY
4818 | Medvedev, Irina | 20.2.2.8 | 163 | 29-31 | E/T | N | 163 | 29 | TXVECTOR CH_OFFSET | 20.2.2.8 | DT | [5 empty] | Language. First sentence falsely indicates that either upper or lower part may be used, implying that entire 40 MHz cannot be used. | Replace with the following sentence, paying careful attention to punctuation. "The CH_OFFSET parameter indicates which portion of the 40MHz channel will be used for transmission. Allowed values are: CH_OFF_40 - the entire 40MHz is used, CH_OFF_U20 - the upper 20MHz channel is used, and CH_OFF_L20 - the lower 20MHz channel is used." | Ed: E/T classification does not exist. Reclassified as T for safety. |  | PHY Interface | PHY
4823 | Medvedev, Irina | 20.2.3 | 165 | Table | T | N | 165 | 10 | RXVECTOR parameters | 20.2.3 | T | [5 empty] | Missing rates in L_DATARATE row of Table n61 | Insert rates "3, 4.5, and 27" |  |  | PHY Interface | PHY
4827 | Medvedev, Irina | 20.2.3.2 | 166 | 9-12 | T | N | 166 | 9 | RXVECTOR RSSI | 20.2.3.2 | ST | [5 empty] | What is the value of RSSI maximum? | Define RSSI maximum. Reference 17.2.3.2. |  |  | PHY Interface | PHY
4835 | Medvedev, Irina | 20.2.3.9 | 167 | 10 | T | Y | 167 | 10 | RXVECTOR LENGTH | 20.2.3.9 | T | [5 empty] | LENGTH is communicated in the HT-SIG, not the L-SIG | Change "SIG" to "HT-SIG" |  |  | PHY Interface | PHY
4840 | Medvedev, Irina | 20.3.2 | 169 | 2 | E/T | Y | 169 | 2 | PLCP frame format | 20.3.2 | T | [5 empty] | The term "PLCP packet" has not been defined. | Replace "PLCP packet" with "PPDU" or if you must, "PLCP frame". However, if using "PLCP frame", use this term in 20.2.2.5 and 20.2.3.5. | Ed: E/T classification does not exist. Reclassified as T for safety. |  | PLCP Frame Format | PHY
4856 | Medvedev, Irina | 20.3.2.2 | 171 | 13 | T | Y | 171 | 13 | Overview of the PPDU encoding process | 20.3.2.2 | T | [5 empty] | GF_MODE is not a TXVECTOR field | Replace "GF_MODE" with "FORMAT" |  |  | PLCP | PHY
4857 | Medvedev, Irina | 20.3.2.2 | 171 | 15 | T | Y | 171 | 15 | Overview of the PPDU encoding process | 20.3.2.2 | T | [5 empty] | Incorrect/missing description | Replace "HT-STFs" with "HT-LTFs" and insert "and HT-SIG' anfter "HT-LTFs" |  |  | PLCP | PHY
4858 | Medvedev, Irina | 20.3.2.2 | 173 | 3 | T | Y | 173 | 3 | Overview of the PPDU encoding process | 20.3.2.2 | T | [5 empty] | Incorrection information | Replace "RXVECTOR" with "TXVECTOR" |  |  | PLCP | PHY
4859 | Medvedev, Irina | 20.3.2.2 | 173 | 19-20 | T | Y | 173 | 19 | Overview of the PPDU encoding process | 20.3.2.2 | ST | [5 empty] | Missing information | Add description of the CSD block that occurs between STBC and Spatial Multiplexing in Figure n50. |  |  | PLCP | PHY
4869 | Medvedev, Irina | 20.3.2.4 | 175 | Table n63 | T | Y | 175 | 2 | Timing related parameters | 20.3.2.4 | DT | [5 empty] | N_CBPSS should be a function of the spatial stream index | Change "N_CBPSS" to "N_CBPSS(iss)" in the "Symbol" column; add ", iss" after "spatial stream" in the "Explanation" column in Table n63 |  |  | PLCP | PHY
4882 | Medvedev, Irina | 20.3.2.5 | 178 | 9-10 | T | Y | 178 | 9 | Mathematical description of signals | 20.3.2.5 | T | [5 empty] | Incorrect indexing | Change "i" to "i_{TX}" |  |  | PLCP | PHY
4932 | Medvedev, Irina | 20.3.3.2.2.4 | 191 | 5-7 | T | N | 191 | 5 | The HT-LTF long training Field | 20.3.3.2.2.4 | T | [5 empty] | Sentence does not make sense | Other than what? Rephrase. |  |  | PLCP Preamble | PHY
4933 | Medvedev, Irina | 20.3.3.2.2.4 | 191 | 15 | T | Y | 191 | 15 | The HT-LTF long training Field | 20.3.3.2.2.4 | DT | [5 empty] | Why is it necessary to discard entire frame instead of just not using the Extension HT-LTFs? |  |  |  | PLCP Preamble | PHY
4934 | Medvedev, Irina | 20.3.3.2.2.4 | 192 | 4 | T | Y | 192 | 4 | The HT-LTF long training Field | 20.3.3.2.2.4 | DT | [5 empty] | Why is it necessary to discard entire frame instead of just not using the Extension HT-LTFs? Same comment as above. |  |  |  | PLCP Preamble | PHY
4935 | Medvedev, Irina | 20.3.3.2.2.4 | 194 | Eq. 20-18 | T | Y | 194 | 12 | The HT-LTF long training Field | 20.3.3.2.2.4 | DT | [5 empty] | Change to faciliate implementation | Index cyclic shift by i_ESS + N_STS, i.e., change T^(i_ESS)_CS to T^(i_ESS+N_STS)_CS. Allows the data cyclic shift to be folded into the Q-matrix if desired. |  |  | PLCP Preamble | PHY
4993 | Medvedev, Irina | 20.3.4.5.1 | 207 | Table n75 | T | Y | 207 | 3 | Space-Time-Block-Coding (STBC) | 20.3.4.5.1 | DT | [5 empty] | Allowed MCSs with STBC | Do we want to limit the allowed MCSs to be used with STBC? With non-uniform power allocation, other MCSs may yield improved performance. Remove the allowed MCSs column from the table. |  |  | PLCP STBC | PHY
4998 | Medvedev, Irina | 20.3.4.6 | 208 | 1 | T | Y | 208 | 1 | Pilot Subcarriers | 20.3.4.6 | T | [5 empty] | Incorrect use of subscripts/superscripts in equation 20-47 | Superscript should be: "(-28:28, n)". Subscript should be "i_STS". (As in Equation 20-48) |  |  | PLCP OFDM | PHY
5120 | Mehta, Pratik | 20 | 159 | 9 | T | Y | 159 | 9 | High Throughput PHY specification | 20 | DT | [5 empty] | A system containing 1-stream devices can adversely impact the operation of 2-stream devices and the effective bandwidth available to the latter. The result is that the applications running on the 2-stream devices may not work as intended. It is unclear how this undesirable effect is mitigated by the proposed draft. | Clarify how this issue is addressed by the current draft. Define a mechanism that resolves this problem. |  |  | PHY General | PHY
6315 | Miller2, Robert | 20.1.3 | 161 | 9 | T | N | 161 | 9 | Operating Mode | 20.1.3 | DT | [5 empty] | improper use of "shall" in this sentence. While presumably it is true, the normative language belongs in the sub-clause where the procedure is defined | Change "shall be" to "is" |  |  | PHY General | PHY
6362 | Miller2, Robert | 20.2.3.12 | 167 | 22 | T | Y | 167 | 22 | RXVECTOR AGGREGATION | 20.2.3.12 | T | [5 empty] | "set to 1 otherwise" | Change to "set to 0 otherwise" |  |  | PHY Interface | PHY
6427 | Miller2, Robert | 20.3.3.3.3 | 196 | 1 | T | Y | 196 | 1 | Signal field | 20.3.3.3.3 | T | [5 empty] | bad cross ref. Figure n48 is about PCO in clause 11.16. | Suspect correct Figure to reference here is n49 in 20.3.2. If so, add clause to the reference, since it is outside of the current subclause. |  |  | PLCP Header | PHY
6430 | Miller2, Robert | 20.3.3.3.4 | 197 | 8 | T | Y | 197 | 8 | Long training field | 20.3.3.3.4 | T | [5 empty] | bad cross ref. Figure n48 is about PCO in clause 11.16. | Suspect correct Figure to reference here is n49 in 20.3.2. If so, add clause to the reference, since it is outside of the current subclause. |  |  | PLCP Preamble | PHY
6759 | Mittelsteadt, Cimarron | 20.1.3 | 161 | 15 | T | Y | 161 | 15 | Operating Mode | 20.1.3 | DT | [5 empty] | The duplicate non-HT mode is not useful on partially overlapping channels. | Either require devices to choose only channels seperated by 20 MHz or eliminate duplicate non-HT mode. |  |  | PHY General | PHY
6760 | Mittelsteadt, Cimarron | 20.2.3.2 | 166 | 9 | T | Y | 166 | 9 | RXVECTOR RSSI | 20.2.3.2 | DT | [5 empty] | Unclear how RSSI should be computed on beamformed packets with mixed-mode preambles, where the legacy portion of the preamble is not beamformed while the rest of the packet is. | Specify that for mixed-mode packets the RSSI is computed only on the portion of the packet starting with HT-LTF1. |  |  | PHY Interface | PHY
6762 | Mittelsteadt, Cimarron | 20.3.15.6 | 229 | 36 | T | Y | 229 | 36 | Received Channel Power Indicator (RCPI) Measurement | 20.3.15.6 | DT | [5 empty] | With beam forming on mixed-mode packets, it is possible for some receivers to receive the non-beamformed portion of the packet while missing the beam-formed portion. It is unclear what the receiver should do in this scenario if the preamble is missed. | This needs further study. |  |  | RCPI | PHY
6854 | Myles, Andrew | P | 323 |  | T | Y | 323 |  | LDPC Matrix Definitions | Annex P | ST | [5 empty] | Appendix P has no context because it is missing any explanation of its content This is of particular concern given that is is marked as normative | Insert teetx providing context |  |  | PLCP Coding | PHY
7049 | Perahia, Eldad | 20.2.2.17 | 164 | 28 | T | Y | 164 | 28 | TXVECTOR ANTENNA_SET | 20.2.2.17 | T | [5 empty] | Is this field required if antenna selection is not performed? If so, this limits the number of simultaneous transmit antennas to 4. With spatial mapping or beamforming, there is no reason to have such a limit. | only use this field if antenna selection is applied. Or add a disclaimer that only fields for features that apply to MAC-PHY interface |  |  | PHY Interface | PHY
7050 | Perahia, Eldad | 20.2.2.18 | 165 | 2 | T | Y | 165 | 2 | TXVECTOR EXPANSION_MAT | 20.2.2.18 | T | [5 empty] | Is this field required if spatial mapping or beamforming is not applied? Are we mandating the transmission of an identity matrix from the MAC to the PHY in this case? | only use this field if spatial mapping or beamforming is applied. Or add a disclaimer that only fields for features that apply to MAC-PHY interface. |  |  | PHY Interface | PHY
7052 | Perahia, Eldad | 20.2.3 | 165 | 4 | T | N | 165 | 4 | RXVECTOR parameters | 20.2.3 | T | [5 empty] | Is receive antenna selection information missing? | please clarify |  |  | PHY Interface | PHY
7053 | Perahia, Eldad | 20.2.3.16 | 168 | 3 | T | Y | 168 | 3 | RXVECTOR CHAN_MAT | 20.2.3.16 | T | [5 empty] | Is Chan_mat a required field? | please clarify |  |  | PHY Interface | PHY
7055 | Perahia, Eldad | 20.3.14.2 | 225 | 9 | T | N | 225 | 9 | Spectral Flatness | 20.3.14.2 | T | [5 empty] | duplicate modes will than a different number of tones | Add comment regarding the range of tones for duplicate modes |  |  | PHY Characteristics | PHY
7056 | Perahia, Eldad | 20.3.14.5 | 226 | 1 | T | N | 226 | 1 | Packet alignment | 20.3.14.5 | ST | [5 empty] | what's the point of this? | please clarify |  |  | PHY Characteristics | PHY
7057 | Perahia, Eldad | 20.3.14.7 | 226 | 13 | T | Y | 226 | 13 | Symbol clock frequency tolerance | 20.3.14.7 | DT | [5 empty] | Is this a tight enough constraint to guarantee that the different transmit chains will have the same frequency and time errors and very highly correlated phase noise? | please clarify |  |  | PHY Characteristics | PHY
7058 | Perahia, Eldad | 20.3.14.7 | 226 | 28 | T | Y | 226 | 28 | Symbol clock frequency tolerance | 20.3.14.7 | DT | [5 empty] | Is constellation error alone enough of a measure to constrain phase noise to be highly correlated on the different transmit chains? | please clarify |  |  | PHY Characteristics | PHY
7059 | Perahia, Eldad | 20.3.14.8.3 | 227 | 2 | T | Y | 227 | 2 | Transmitter modulation accuracy (EVM) test | 20.3.14.8.3 | DT | [5 empty] | The description of the test is almost identical as that in 17.3.9.7. A MIMO channel would be more suited to a MIMO system. | Use an orthogonal matrix for channel for test. |  |  | PHY Characteristics | PHY
7064 | Perahia, Eldad | 20.3.16 | 230 | 32 | T | Y | 230 | 32 | PLCP transmit procedure | 20.3.16 | DT | [5 empty] | Expansion matrix should not be required in spatial spreading or beamforming are not being performed | make PMD_EXPANSION_MAT optional |  |  | PLCP | PHY
7065 | Perahia, Eldad | 20.3.16 | 233 | 1 | T | N | 233 | 1 | PLCP transmit procedure | 20.3.16 | T | [5 empty] | If format = N_HT, the TX HT-Preamble block should be skipped | skip TX HT-Preamble block when format = N_HT |  |  | PLCP | PHY
7068 | Perahia, Eldad | 20.3.17 | 234 | 28 | T | Y | 234 | 28 | PLCP receive procedure | 20.3.17 | DT | [5 empty] | In HT mode, is it necessary to abort the packet if parity check of the L-header fails? | allow issuing a PHY-RXSTART.indicate if parity of L-header is invalid but CRC check of HT-header is valid. |  |  | PLCP | PHY
7069 | Perahia, Eldad | 20.3.17 | 237 | 1 | T | Y | 237 | 1 | PLCP receive procedure | 20.3.17 | DT | [5 empty] | In HT mode, is it necessary to abort the packet if parity check of the L-header fails? | allow issuing a PHY-RXSTART.indicate if parity of L-header is invalid but CRC check of HT-header is valid in Figure n71 |  |  | PLCP | PHY
7071 | Perahia, Eldad | 20.3.2.2 | 171 | 10 | T | Y | 171 | 10 | Overview of the PPDU encoding process | 20.3.2.2 | DT | [5 empty] | If N_TX is derived from ANTENNA_SET, then we are limiting the number of transmit chains to 4. With spatial spreading or beamforming, the only limitation should be the number of spatial streams. What is the reason for restricting a 6x4 device? | Use ANTENNA_SET only for Antenna Selection. Create a new TX VECTOR for N_TX, separate for Antenna Selection dimension. |  |  | PLCP | PHY
7074 | Perahia, Eldad | 20.3.3.2.1.1 | 180 | 30 | T | Y | 180 | 30 | Cyclic shift definition for the non-HT fields. | 20.3.3.2.1.1 | DT | [5 empty] | The cyclic shifts are limited to 4 transmit antennas? | add cyclic shifts for more than 4 transmit antennas |  |  | PLCP Preamble | PHY
7089 | Perahia, Eldad | 20.3.3.3.3.1 | 196 | 8,14 | T | N | 196 | 8 | Signal Field for 20 MHz operation | 20.3.3.3.3.1 | T | [5 empty] | The GF signal field uses 52/104 tones in Eqs 20-21 & 20-22. However, table n64 states 56/114 tones. | clarify that table n64 is NOT the number of tones, but just a scaling factor. |  |  | PLCP Header | PHY
7121 | Perahia, Eldad | 20.7 | 253 | 8 | T | Y | 253 | 8 | Rate Dependent Parameters for High Throughput Modulation and Coding Schemes (MCS) | 20.7 | ST | [5 empty] | In Table n101 and n102, there are MCS's that require 1 or 2 encoders depending on whether a 800ns or 400ns GI is used. This will cause interoperability problems. For example, consider a device that only has one decoder. It may still be capable of receiving MCS 50 with 800ns GI, and capable of receiving 400ns GI for other MCS's. There is currently no way to indicate this condition. | Add HT capability field for number of encoded streams a receiver is capability of decoding. |  |  | MCS | PHY
7155 | Petranovich, James | 20.1.3 | 161 | 15 | T | Y | 161 | 15 | Operating Mode | 20.1.3 | DT | [5 empty] | The duplicate non-HT mode is only useful if the two channels are seperated by 20 MHz. It is not useful on partially overlapping channels. | Either require devices to choose only channels seperated by 20 MHz (see comment on 11.9.5.2 above) or eliminate duplicate non-HT mode from the draft wherever it appears. |  |  | PHY General | PHY
7156 | Petranovich, James | 20.2.3.2 | 166 | 9 | T | Y | 166 | 9 | RXVECTOR RSSI | 20.2.3.2 | ST | [5 empty] | Is is unclear how RSSI should be computed on beam formed packets with mixed mode preambles, where the legacy portion of the preamble is not beam formed and the rest is, causing power discontinuity. | Specify that for mixed-mode packets the RSSI is computed only on the portion of the packet starting with HT-LTF1. |  |  | PHY Interface | PHY
7158 | Petranovich, James | 20.3.14.7 | 226 | 12 | T | N | 226 | 12 | Symbol clock frequency tolerance | 20.3.14.7 | DT | [5 empty] | There is no need for separate frequency and symbol timing tolerance specs. | This requirement should be combined with 20.3.14.4 and tightened to +/-20 ppm. |  |  | PHY Characteristics | PHY
7160 | Petranovich, James | 20.3.15.1 | 228 | 14 | T | N | 228 | 14 | Receiver minimum input sensitivity | 20.3.15.1 | T | [5 empty] | Short GI is not mentioned regarding performance tests | clarify that performance tests don't include short GI. |  |  | PHY Characteristics | PHY
7161 | Petranovich, James | 20.3.15.3 | 229 | 11 | T | Y | 229 | 11 | Non-adjacent channel rejection | 20.3.15.3 | DT | [5 empty] | The text appears to specify non-adjacent requirements, but table n81 uses the words "alternate adjacent". This leads some people to argue that rejection of further channels is not specified and others to argue that it is. This isse is present to some extent in the 802.11a and 802.11g specs--we should clear it up. | Either change table n81 by replacing "alternate adjacent" with "non-adjacent" or change section 20.3.15.3 to use the words "alternate adjacent" instead of "non adjacent".. |  |  | PHY Characteristics | PHY
7163 | Petranovich, James | 20.3.15.6 | 229 | 36 | T | Y | 229 | 36 | Received Channel Power Indicator (RCPI) Measurement | 20.3.15.6 | DT | [5 empty] | With beam forming on mixed-mode packets, it is likely that some receivers will observe only the un-beam formed portion of a mixed-mode packet above the threshold; the beam formed part of the packet may be a lower signal level. If the preamble is missed in this case, what should the receiver do? The recommended action needs to take false alarms (where CCA rises but there is no signal) into account. | I have no concrete proposal. I'd be inclined to say that this rule references the enrgy of the beam formed part of packet, but this may give too little protection to beam formed packets and may cause a significant drop in throughput in the BSS when beam forming is active due to increased collisions between packets. This issue requires further study. |  |  | RCPI | PHY
7164 | Petranovich, James | 20.3.2.4 | 174 | 28 | T | Y | 174 | 28 | Timing related parameters | 20.3.2.4 | DT | [5 empty] | A tx PPDU could be quite long in time with aggregation. This makes the demodulator design difficult and also could lead to wasting system resources if the PPDU is huge | Limit the time duration of a PPDU to 10 msec explicitly somewhere in the PHY section of the draft. (I'm not sure which section of the PHY draft this belongs in.) The rule on PHY-level PPDU duration should also note that in regulatory regions where the maximum duration is less than 10 msec, this shorter duration must be respected. (It is alleged that the maximum allowed time in Japan is 4 msec, for example.) I expect that this latter regulatory requirement will complicate the MAC_PHY interface somewhat, as some PPDUs may be too long to send. The draft standard must clarify how this problem is resolved. |  |  | PLCP | PHY
7167 | Petranovich, James | 20.3.4.7.1 | 212 | 6 | T | Y | 212 | 6 | Spatial Mapping | 20.3.4.7.1 | ST | [5 empty] | Conditions on when the smoothing bit should or must be set are ill defined. A manufactorer could elect to never set this bit, making the entire concept useless. | Add text on conditions under which the smoothing bit should be set to one or remove the smoothing bit. |  |  | PLCP OFDM | PHY
7292 | Ramesh, Sridhar | 20.3.2.4 (Timing related parameters) | 174,175 | table n2 | T | N | 174 | 29 | Timing related parameters | 20.3.2.4 | T | [5 empty] | "Value in 40 MHz channel: N_ST = 114, N_SR = 58." 2x58 is not 114. |  |  |  | PLCP | PHY
7312 | Repice, Joseph | 20.3.3.2.1.2 | 188 |  | T | Y | 188 |  | Non-HT Short Training Field | 20.3.3.2.1.2 | DT | [5 empty] | Do not agree with the 20 MHz spacing between the control and extension channel in the 2.4 GHz band (refer to document by 06/543ro by Richard VanNee) | Legacy part of a 40 MHz Mixed-Mode preamble should use 25 MHz spacing between control channel and extension channel in the 2.4 GHz band for short training symbol, long training symbol, legacy signal field, and HT-signal field. |  |  | PLCP Preamble | PHY
7313 | Repice, Joseph | 20.3.3.2.2.1 | 189 |  | T | Y | 189 |  | Cyclic shift for the High Throughput portion of Mixed Mode preamble | 20.3.3.2.2.1 | DT | [5 empty] | Do not agree with the 20 MHz spacing between the control and extension channel in the 2.4 GHz band (refer to document by 06/543ro by Richard VanNee) | Legacy part of a 40 MHz Mixed-Mode preamble should use 25 MHz spacing between control channel and extension channel in the 2.4 GHz band for short training symbol, long training symbol, legacy signal field, and HT-signal field. |  |  | PLCP Preamble | PHY
7379 | Sherlock, Ian | 20.1.3 | 161 | 10-11 | T | Y | 161 | 10 | Operating Mode | 20.1.3 | T | [5 empty] | Phrase: "treat them as HT packets with a failing HT-SIG cyclic redundancy check (CRC)" is confusing | Changeit to: "the receiver shall decode the HT-SIG and determine if the HT-SIG cyclic redundancy check passes" |  |  | PHY General | PHY
7380 | Sherlock, Ian | 20.2.217 | 164 | 28-30 | T | Y | 164 | 28 | TXVECTOR ANTENNA_SET | 20.2.2.17 | T | [5 empty] | Which end is the n'th bit measured from ? | insert frame of reference into text |  |  | PHY Interface | PHY
7382 | Sherlock, Ian | 20.3.2 | 169 | 15-22 | T | Y | 169 | 15 | PLCP frame format | 20.3.2 | ST | [5 empty] | "Staggered preamble" is used with no context. | Illustrate what is meant by staggered preamble prefereably with a diagram. |  |  | PLCP Frame Format | PHY
7383 | Sherlock, Ian | 20.3.2.2 | 171 | 10-23 | T | Y | 171 | 10 | Overview of the PPDU encoding process | 20.3.2.2 | ST | [5 empty] | There is no mention of cyclic shift delays in step (a) or (b). | Frequency-domain and time-domain cyclic shift delays should be mentioned. |  |  | PLCP | PHY
7400 | Siti, Massimiliano | 20.3.2.2 | 172 | 29 | T | N | 172 | 29 | Overview of the PPDU encoding process | 20.3.2.2 | T | [5 empty] | Undefined convolutional encoder | Add the corresponding clause (17.3.5.5) after "convolutional encoder" | 3 |  | PLCP | PHY
7405 | Siti, Massimiliano | 20.3.4.3.3.5 | 203 | 19 | T | Y | 203 | 19 | LDPC Parser | 20.3.4.3.3.5 | T | [5 empty] | Following LDPC encoding, the next stage should be the "stream parsing". There is an incorrect reference to "encoder parsing". | Replace the portion of text "defined for the BCC encoder, as defined in clause 20.3.4.3.1" with "...defined in clause 20.3.4.4.2" | 2 |  | PLCP Coding | PHY
7408 | Siti, Massimiliano | 20.3.4.5 | 215-216 | All | T | Y | 215 | 5 | QAM Mapping | 20.3.4.5 | ST | [5 empty] | The size of vectors/matrices in eq. (20-57) do not match. Perhaps also related to the unclear comment on "square matrices" at line 2, page 212. | Clarify/correct. Better specify structure of Qk matrices for beamforming: they substantially differ from spatial mapping matrices, for instance their entries are (processed) channel coefficients and not just 0s/1s. | 2 |  | PLCP OFDM | PHY
7412 | Siti, Massimiliano | 20.3.4.7.1 | 212 | 2 | T | Y | 212 | 2 | Spatial Mapping | 20.3.4.7.1 | ST | [5 empty] | Reference to square matrices is unclear | Qk generally not square as of size Ntx x Nsts. Clarify. | 2 |  | PLCP OFDM | PHY
7413 | Siti, Massimiliano | 20.3.4.7.1 | 211 | from 5 | T | Y | 211 | 5 | Spatial Mapping | 20.3.4.7.1 | DT | [5 empty] | There is currently a proliferation of options regarding all the "spatial mapping" categories, including both spatial expansion methods and beamforming. This will make difficult to guarantee interoperability among different vendors and will harm standard effectiveness. We move to remove spatial expansion over sub-carriers, in an attempt to enhance standard clarity, and also because spatial expansion through stream duplication may cover its function. Additionally, as currently written, spatial mapping is not well specified as no rule is given on how different spatial mapping matrices should be chosen for different subcarriers. As such, compatibilty among different vendors cannot be guaranteed. | Spatial expansion: remove text about option 3 of point b (spatial expansion through circulation over subcarriers) | 1 |  | PLCP OFDM | PHY
7414 | Siti, Massimiliano | 20.3.4.7.5 | 214 | All | T | Y | 214 | 0 | Transmission with a short guard interval | 20.3.4.7.5 | DT | [5 empty] | Short GI shall not be used for 1 SS, neither with MM nor with GF preamble. 1 SS modulation schemes should be as robust as the legacy modes. Moreover, the overhead of the preamble in the MM mode in any case would be the dominant factor and the marginal increase obtained by the throughput hardly justifies its use. | Remove text "in GF mode" so that it will read "short GI shall not be used when the MCS indicates a single spatial stream". | 2 |  | PLCP OFDM | PHY
7415 | Siti, Massimiliano | 20.3.4.7.5 (and related refs) | 214 | All | T | Y | 214 | 0 | Transmission with a short guard interval | 20.3.4.7.5 | DT | [5 empty] | We see at least three main reasons to remove this option. 1) The slight throughput increase provided by the half GI option is not worth the proliferation of options in the MCSs. 2) It can work only in a subset of channel conditions as ISI problems are likely. 3) Anyway, as short GI regards only the data field of the packet, time synchronization computed using a longer GI preamble can generate a significant performance degradation. | Remove this option from the draft and amend the draft consequently. | 1 |  | PLCP OFDM | PHY
7421 | Siti, Massimiliano | 20.4.3 | 241 | 1 | T | N | 241 | 1 | TXTIME calculation | 20.4.3 | T | [5 empty] | The expression used for the duration of the HT GF preamble is not correct. | Modify the expression for the GF HT preamble cutting off T_HT-LTF1 from expression of T_GF_HT_PREAMBLE | 2 |  | PLME | PHY
7452 | Soomro, Amjad | 20.2.3.3 | 166 | 16 | T | Y | 166 | 16 | RXVECTOR L-DATARATE | 20.2.3.3 | T | [5 empty] | "If the packet is a HT-packet, this parameter is invalid." Please define the use of and interpretation of the parameter in all cases. | Perhaps reserved? |  |  | PHY Interface | PHY
7458 | Soomro, Amjad | 20.3.2.3 | 174 |  | T | Y | 174 |  | Modulation and Coding Scheme (MCS) | 20.3.2.3 | DT | [5 empty] | There are much too many PHY modes, with 77 MCSs and several additional PHY options. This makes interoperability testing nearly impossible. A lot of different MCS leed to the same throughput. Simulations show, that if a throughput can be achieved with less spatial streams and equivalent higher modulation order or/and lower coding rate it is always better to use these modes, rather than full MIMO. | Minimize the set of available PHY modes and remove several of them with marginal utility. |  |  | PLCP MCS | PHY
7459 | Soomro, Amjad | 20.3.3.2.1.2 | 182 | 1 | T | Y | 182 | 1 | Non-HT Short Training Field | 20.3.3.2.1.2 | T | [5 empty] | "Qk is defined in 20.3.4.7.1". Since, Qk is not used here, there appears to be a bug in (20-7). | Fix it. |  |  | PLCP Preamble | PHY
7513 | Stephens, Adrian | 20.1 |  |  | T | Y | 159 |  | Introduction | 20.1 | DT | [5 empty] | "The HT device shall be compliant with 802.11a/b/g standards. " There are several things wrong with this. Firstly, it requires all .11n devices to support 2.4 and 5.0 GHz operation (which is described elsewhere as optional), secondly it refers to amendments that have been wrapped back into the baseline on which this is based. | Replace with: "An HT device that supports 2.4GHz operation shall support operation as an ERP device as defined in clause 19. An HT device that supports 5.0GHz operation shall support operation as a clause 17 device." |  |  | PHY General | PHY
7514 | Stephens, Adrian | 20.1 |  |  | T | Y | 159 |  | Introduction | 20.1 | ST | [5 empty] | "The HT OFDM PHY defined in Clause 20 is mandatory for all rates specified for the 1 and 2 spatial streams at an AP and for 1 spatial stream at an STA, 20 MHz mode of operation." It is not clear whether support is mandatory, or use is mandatory. | Replace with: "Support of clause 20 rates specified … operation is mandatory" |  |  | PHY General | PHY
7515 | Stephens, Adrian | 20.1 |  |  | T | N | 159 |  | Introduction | 20.1 | T | [5 empty] | "The maximum A-MPDU length is 65535 octets" - this needs to be related to PHY service parameters | Replace with: "The maximum length PSDU transported is 65535 octets". |  |  | PHY General | PHY
7516 | Stephens, Adrian | 20.1.3 |  |  | T | N | 160 |  | Operating Mode | 20.1.3 | ST | [5 empty] | If the PHY is modal, there should be an interface to control this modality. Actually, I find this description confusing. One issue not adquately addressed is whether this PHY replaces the clause 17,19 PHYs, or the transmitter multiplexes between them Another issue is that the TXVECTOR specifies a mode (or packet format), and how does this interact with the operating mode defined here? | Rewrite to remove the word "mode" and rewirte section to distinguish: 1. Packet formats/types 2. What formats are mandatory/optional |  |  | PHY General | PHY
7518 | Stephens, Adrian | 20.2.1 |  |  | T | Y | 161 |  | Introduction | 20.2.1 | ST | [5 empty] | The PHY interface does not describe how to transmit clause 19 ERP-DSSS packets, for example. The issue is that this interface only supports those parameters that related to HT (or possibly clause 16) packet formats. We are given a choice, either we have to describe a multiplexing function above the PLCP by which a MAC selects between coexisting PHYs, or we describe that a HT STA has a clause 20 PHY (and no other) and provide an interface expanded to support all possible modes and formats. To support this we need to add a DATARATE parameter, which is present for legacy modes and takes the values specified in table 172. |  |  |  | PHY Interface | PHY
7519 | Stephens, Adrian | 20.2.2.3 |  |  | T | N | 163 |  | TXVECTOR SERVICE | 20.2.2.3 | DT | [5 empty] | We are defining an abstract parameter, part of which is reserved and the other part is null. what use is this? It is not part of the generic PHY interface described in section 12. It is not used by any PHY-specific MAC feature. It's here for compatibility with clause 17, but that doesn't make it right. | Remove the TXVECTOR SERVICE parameter. |  |  | PHY Interface | PHY
7520 | Stephens, Adrian | 20.3.14.2 |  |  | T | N | 225 |  | Spectral Flatness | 20.3.14.2 | DT | [5 empty] | "data for this test will be based on the channel estimate step" - what does this mean. I know this repeats the language of clause 17, but that doesn't mean it's right! | Explain and reference other sections by number. |  |  | PHY Characteristics | PHY
7525 | Stephens, Adrian | 20.3.15.4 |  |  | T | N | 229 |  | Receiver maximum input level | 20.3.15.4 | DT | [5 empty] | This section references 10% PER and 1000 B PSDU. It is incompatible with the metrics used for Rx sensitivity. | Replace with 1%PER and 4KB PSDU length. |  |  | PHY Characteristics | PHY
7528 | Stephens, Adrian | 20.3.16 |  |  | T | N | 230 |  | PLCP transmit procedure | 20.3.16 | T | [5 empty] | "... are issued once with designated states." Grammatically awkward. | Replace with: "... are issued once per state as shown." |  |  | PLCP | PHY
7529 | Stephens, Adrian | 20.3.17 |  |  | T | N | 233 |  | PLCP receive procedure | 20.3.17 | T | [5 empty] | Figure n71. The "End of Wait" state has actions copied from RX HT-SIG | I think this is ment to indicate PHY_CCA.ind (idle) |  |  | PLCP | PHY
7530 | Stephens, Adrian | 20.3.17 |  |  | T | N | 233 |  | PLCP receive procedure | 20.3.17 | T | [5 empty] | Figure n71. The "Decode Symbol" state indicates descrambling and decoding. But actually they're done the other way round. | Replace action with decode and descramble symbol |  |  | PLCP | PHY
7533 | Stephens, Adrian | 20.3.2.2 |  |  | T | N | 171 |  | Overview of the PPDU encoding process | 20.3.2.2 | DT | [5 empty] | Bullet e) implies that the service and tail field insertion is done before scrambling. This is not so, e) should only describe the effect that these have on the length calculation. I know this is compatible with clause 17, but that doesn't make it right. | Empahasise that e) relates only to length calculation. |  |  | PLCP | PHY
7534 | Stephens, Adrian | 20.3.2.4 |  |  | T | N | 174 |  | Timing related parameters | 20.3.2.4 | T | [5 empty] | The table n62 implies that legacy supports short GI | Mark anything related to short GI as NA in the legacy (non-HT)( column. |  |  | PLCP | PHY
7535 | Stephens, Adrian | 20.3.2.5 |  |  | T | N | 176 |  | Mathematical description of signals | 20.3.2.5 | T | [5 empty] | Reference to 20-48 in the table should refer to 20-4 |  |  |  | PLCP | PHY
7536 | Stephens, Adrian | 20.3.3.2.1.3 |  |  | T | N | 182 |  | Non-HT Long Training Field | 20.3.3.2.1.3 | T | [5 empty] | Reference to equation 20-11 is wrong |  |  |  | PLCP Preamble | PHY
7537 | Stephens, Adrian | 20.3.3.2.2.2 |  |  | T | Y | 185 |  | The High Throughput Signal Field | 20.3.3.2.2.2 | DT | [5 empty] | The "reserved one" field is set to 1. Reserved fields are, by convention, set to 0. | There has been some discussion that the reason this is a "1" is to minimise PAPR when the other fields are zeroes. However, if this is necessary, this is not a reserved bit (suitable for any future use), but a "must be 1" bit. Either change to "must be one" (with a note to explain why) or change to "reserved" with a value of zero. |  |  | PLCP Header | PHY
7545 | Stephens, Adrian | 20.4.2 |  |  | T | N | 238 |  | PHY management information base | 20.4.2 | T | [5 empty] | Section is missing a reference instead of TBD. | Add reference to Table n82. |  |  | PLME | PHY
7546 | Stephens, Adrian | 20.4.4 |  |  | T | N | 241 |  | PHY characteristics | 20.4.4 | T | [5 empty] | Table n83 should include aRIFSTime = 2us. | Add it here, to the dashed list below the table and to the PLME-CHARACTERISTICS primitive. |  |  | PLME | PHY
7551 | Stephens, Adrian | 20.7 |  |  | T | Y | 253 |  | Rate Dependent Parameters for High Throughput Modulation and Coding Schemes (MCS) | 20.7 | T | [5 empty] | Table n88 indicates short GI is optional in an informative footnote, and the title indicates the rates are mandatory. | Put mandatory into 800ns GI column header and optional into 400ns GI header. |  |  | MCS | PHY
7552 | Stephens, Adrian | 20.7 |  |  | T | Y | 253 |  | Rate Dependent Parameters for High Throughput Modulation and Coding Schemes (MCS) | 20.7 | T | [5 empty] | Table n89 indicates short GI is optional in an informative footnote | Put optional into 400ns GI header. |  |  | MCS | PHY
7720 | Stolpman, Victor | 20.3.2.2 | 171 | 11 | T | Y | 171 | 11 | Overview of the PPDU encoding process | 20.3.2.2 | T | [5 empty] | There is no GF_MODE | Replace "GF_Mode" with "HT_GF" |  |  | PLCP | PHY
7721 | Stolpman, Victor | 20.3.2.2 | 171 | 15 | T | Y | 171 | 15 | Overview of the PPDU encoding process | 20.3.2.2 | T | [5 empty] | There is no HT_STFs in GF frame | Delete "and HT_STFs". |  |  | PLCP | PHY
7722 | Stolpman, Victor | 20.3.2.2 | 172 | 3 | T | Y | 172 | 3 | Overview of the PPDU encoding process | 20.3.2.2 | T | [5 empty] | The number of data bits per OFDM symbol, the coding rate, the number of coded bits in each OFDM subcarrier and the number of coded bits per OFDM symbol cannot be calculated by MCS field of TXVECTOR alone. | Add "and BW" after MCS. |  |  | PLCP | PHY
7723 | Stolpman, Victor | 20.3.2.2 | 172 | 6 | T | Y | 172 | 6 | Overview of the PPDU encoding process | 20.3.2.2 | T | [5 empty] | The number of encoding streams cannot be determined by the MCS and ADVANCED_CODING fields of the TXVECTOR. | Add "and BW" after MCS. |  |  | PLCP | PHY
7724 | Stolpman, Victor | 20.3.2.2 | 172 | 34 | T | Y | 172 | 34 | Overview of the PPDU encoding process | 20.3.2.2 | T | [5 empty] | N_SS cannot be determined by the MCS field of TXVECTOR alone. | Add "and BW" after MCS. |  |  | PLCP | PHY
7725 | Stolpman, Victor | 20.3.2.2 | 173 | 2 & 3 | T | Y | 173 | 2 | Overview of the PPDU encoding process | 20.3.2.2 | T | [5 empty] | Value of "N_SD" cannot be determined from the BW and CH_OFFSET fields of RXVECTOR | Replace "CH_OFFSET field of RXVECTOR" with "MCS field of TXVECTOR" |  |  | PLCP | PHY
7726 | Stolpman, Victor | 20.3.2.2 | 173 | 34 | T | Y | 173 | 34 | Overview of the PPDU encoding process | 20.3.2.2 | T | [5 empty] | Need to define the parameter of which BW and CH_OFFSET fields are part of. | Add "of TXVECTOR" after CH_OFFSET fields. |  |  | PLCP | PHY
7745 | Stolpman, Victor | 20.3.3.1 | 179 | 18 | T | Y | 179 | 18 | Introduction | 20.3.3.1 | T | [5 empty] | Signal field is also cyclic shifted. | Add "and signal field" after HT preamble |  |  | PLCP Preamble | PHY
7751 | Stolpman, Victor | 20.3.3.2.2 | 184 | 3 | T | Y | 184 | 3 | The High Throughput portion of mixed mode preamble | 20.3.3.2.2 | DT | [5 empty] | As per the definition of High throughput preamble defined in section 20.3.1 the high throughput preamble consists of HT short training field and HT long training fields only. | Remove "the HT signal field," after high throughput preamble consists of |  |  | PLCP Preamble | PHY
7752 | Stolpman, Victor | 20.3.3.2.2 | 184 | 2 |  | Y | 184 | 2 | The High Throughput portion of mixed mode preamble | 20.3.3.2.2 | DT | [5 empty] | This section also decsribe the header for High throughput mode | Add "and Header" after Preamble | Ed: Commenter did not provide T/E classification. Assuming T is the response. |  | PLCP Preamble | PHY
7784 | SURINENI, SHRAVAN | 20.3.16 | 230 | 15-18 | T | Y | 230 | 15 | PLCP transmit procedure | 20.3.16 | ST | [5 empty] | PLCP transmit procedure does not provide option for transmitting clause 19 frames | Include reference to clause 19 PLCP transmit procedure. Also update the associated TXVECTOR and RXVECTOR parameters.Add PLCP transmit state machine to transmit clause 19 frames |  |  | PLCP | PHY
7785 | SURINENI, SHRAVAN | 20.3.16 | 230, 231 | 37, 1-2 | T | Y | 230 | 37 | PLCP transmit procedure | 20.3.16 | ST | [5 empty] | Incorrect specification in " The scrambled and encoded data shall then be exchanged between the MAC and the PHY ". Scrambling and encoding is a PHY function and not a MAC function. | The data shall then be exchanged between the MAC and the PHY |  |  | PLCP | PHY
7799 | SURINENI, SHRAVAN | 20.3.17 | 233 |  | T | Y | 233 |  | PLCP receive procedure | 20.3.17 | T | [5 empty] | No reference to PLCP receive procedure for clause 17, clause 19 frame formats | Include reference to clause 17 & clause 19 PLCP receive procedure |  |  | PLCP | PHY
7806 | SURINENI, SHRAVAN | 20.4.2 | 238 | 4 | T | Y | 238 | 4 | PHY management information base | 20.4.2 | T | [5 empty] | dot11CurrentTxAntenna attribute is defined as type Static. In a multiple antenna device, the antennas used for transmission are not always static. This is true particularly when different antenna selection is used for differen STAs | change to "Dynamic" |  |  | PLME | PHY
7807 | SURINENI, SHRAVAN | 20.4.3 | 240 | 3 | T | Y | 240 | 3 | TXTIME calculation | 20.4.3 | T | [5 empty] | No reference to TXTIME calculations for clause 17 & Clause 19 mode of operation | Add reference to TXTIME calcualations for Clause 17 & Clause 19 mode of operation |  |  | PLME | PHY
7808 | SURINENI, SHRAVAN | 20.4.4 | 241 | 16 | T | Y | 241 | 16 | PHY characteristics | 20.4.4 | ST | [5 empty] | No reference to PHY characteristics for clause 17 & Clause 19 mode of operation | Add reference to PHY characteristics for clause 17 & Clause 19 mode of operation i.e. modify the table to include PHY characteristics for all modes of operation or add reference to clause 17 & clause 19 PHY characteristics |  |  | PLME | PHY
7809 | SURINENI, SHRAVAN | 20.5.5.5.2 | 248 | 18 | T | Y | 248 | 18 | Semantic of the service primitive | 20.5.5.5.2 | ST | [5 empty] | Rererence to non-existent section 20.3.9.1 | Create section 20.3.9.1 with information about Transmit power level capabilities |  |  | PMD Interface | PHY
7880 | Takagi, Masahiro | 20.3.4.7.1 | 212 | 6 | T | Y | 212 | 6 | Spatial Mapping | 20.3.4.7.1 | ST | [5 empty] | In order not to cause timing acquisition problem for GF mode, this 600 ns limitation should be applied to GF mode. | Add text to reflect the comment. |  |  | PLCP OFDM | PHY
7910 | Takeda, Daisuke | 20.2.2 | 162 | Table n60 | T | N | 162 | 1 | TXVECTOR parameters | 20.2.2 | T | [5 empty] | Related to the parameter "BW", "HT_BW_20DH" is not required because it should be indicated as the "MCS". | Remove it. |  |  | PHY Interface | PHY
7914 | Takeda, Daisuke | 20.3.2.5 | 179 | Table n64 | E | N | 179 | 1 | Mathematical description of signals | 20.3.2.5 | T | [5 empty] | The number of tones in HT-SIG is 56/114 in GF mode. | It should be 52/104. | Ed: Reclassified as technical |  | PLCP | PHY
7915 | Takeda, Daisuke | 20.3.3.3.3.1 | 196 | 8 | T | N | 196 | 8 | Signal Field for 20 MHz operation | 20.3.3.3.3.1 | ST | [5 empty] | N^{Tones} of HT-SIG is 52 in GF mode. It means that whole energy is kept but the energy per tone is changed between HT-LTF1 and HT-SIG. | Change the scaling factor in order to keep the energy per tone between HT-LTF1 and HT-SIG. |  |  | PLCP Header | PHY
7916 | Takeda, Daisuke | 20.3.4 | 197 | 12 | T | Y | 197 | 12 | The Data Field | 20.3.4 | DT | [5 empty] | When LDPCC encoding is applied, it has the possibility that additional symbol is added. In GF mode, it means that the receiver need to calculate the accurate number of OFDM symbols even if it does not support LDPCC. It will force the additional burden. | When LDPCC encoding is applied, additional OFDM symbol is converted to the number of data bits and included in "length" in equation (20-24) |  |  | PLCP Data | PHY
7917 | Takeda, Daisuke | 20.3.4.7.1 | 212 | 6-10 | T | Y | 212 | 6 | Spatial Mapping | 20.3.4.7.1 | DT | [5 empty] | From line 9-10, I understand that 200ns limitation of spatial expansion is applied regardless of the smoothing bit. However, if the smoothing bit is set to zero, then there is no limitation of the frequency dependency in the matrix Q shown in line 7. It will cause the timing acquisition in GF mode. | The limitation of 600ns described in line 6-8 is also applied for GF mode. I also recommend to add the sentence "phase coherency is required when TxBF is applied for GF mode." |  |  | PLCP OFDM | PHY
7918 | Takeda, Daisuke | 20.3.4.7.1 | 210 | 15 | T | Y | 210 | 15 | Spatial Mapping | 20.3.4.7.1 | DT | [5 empty] | If diagonal CSD matrix is allowd in Direct Mapping, it can cancel the CSD shown in Table n67. It means that the spec of CSD in Table n67 becomes meaningless. | Remove the sentece 15 and 16. |  |  | PLCP OFDM | PHY
8015 | Tanaka, Yasuhiro | 20.3.4.7.1 | 209 | 12 | T | Y | 209 | 12 | Spatial Mapping | 20.3.4.7.1 | ST | [5 empty] | The choise of Q should not be restricted. | Make it clear that the choice of Q is implementation dependent |  |  | PLCP OFDM | PHY
8017 | Thrasher, Jerry | 20.1 | 159 | 14 | E | N | 159 | 14 | Introduction | 20.1 | T | [5 empty] | First sentence refers to 802.11 a/b/g…should refer to the clauses. | use Clause numbers for references to other 802.11 amendments. | There is no single clause number that indicates a ".11g" device. Ed: reclassified as technical. |  | PHY General | PHY
8047 | Tokubo, Eric | 20.3.3.3 | 195 | All | T | Y | 195 | 0 | Greenfield preamble and header fields | 20.3.3.3 | DT | [5 empty] | There is no description for HT-LTF1 in the Greenfield Preamble | Please define HT-LTF1 in this section |  |  | PLCP Greenfield | PHY
8048 | Tokubo, Eric | 20.3.4.7.1 | 212 | 6-11 | T | Y | 212 | 6 | Spatial Mapping | 20.3.4.7.1 | ST | [5 empty] | Need to clarify CSD specification for all states in radio (Smoothing Bit enabled/disabled, Spatial Expansion, etc.) | Need to specify CSD when Smoothing Bit (in HT-SIG) is enabled, as well as disabled; Need to specify CSD when spatial expansion is applied; And which CSD takes precedence when smoothing is enabled, as well as spatial expansion is applied. |  |  | PLCP OFDM | PHY
8049 | Tokubo, Eric | 20.3.4.7.5 | 214 | 15-16 | T | Y | 214 | 15 | Transmission with a short guard interval | 20.3.4.7.5 | DT | [5 empty] | Why is Short GI not allowed in GF mode? | Please remove constraint of "Not allowing Short GI to be used in GF mode". |  |  | PLCP OFDM | PHY
8121 | van Erven, Niels | 20.3.15.1 | 228 | 21 | T | Y | 228 | 21 | Receiver minimum input sensitivity | 20.3.15.1 | DT | [5 empty] | specified sensitivity levels too low | All silicon solutions today are capable to exceed these levels by at least 10 dB. The sensitivity requirements in previous 802.11 specifications where based upon technology capabilities of that time (> 5 years ago). Today’s silicon solutions (RF/BB) have set a new reference of capabilities. New standards should comply to these new technology references/design capabilities. Suggest to improve the sensitivity levels by at least 5 dB. |  |  | PHY Characteristics | PHY
8124 | Van Nee, Richard | 20.3.14.1 |  |  | T | Y | 224 |  | Transmit Spectrum Mask | 20.3.14.1 | DT | [5 empty] | The spectral mask for 40MHz is quite wide. A legacy 20MHz network in the only other unoccupied non-overlapping channel in the 2.4GHz band will be severely affected by ACI. | Narrow the 40 MHz spectral mask in order to protect legacy and HT 20MHz networks. |  |  | PHY Characteristics | PHY
8125 | Van Nee, Richard | 20.3.14.2 and 20.3.4.6 |  |  | T | Y | 225 |  | Spectral Flatness | 20.3.14.2 | DT | [5 empty] | Subcarriers 43..58 and -43..-58 are allowed to be attenuated by 4 dB. This means the pilots at subcarriers -53 and +53 can be less than half of the power of the other pilots, which seriously affects pilot tracking performance. | Change the maximum allowed band edge attenuation from 4 to 2 dB, or move pilot locations -53 and +53 to -39 and +39. |  |  | PHY Characteristics | PHY
8126 | Van Nee, Richard | 20.3.14.5 |  |  | T | Y | 225 |  | Packet alignment | 20.3.14.5 | DT | [5 empty] | PHY-CCA should not be restricted to be changed only on 4us boundaries. | Remove the text requiring this. |  |  | PHY Characteristics | PHY
8128 | Van Nee, Richard | 20.3.3.2.2.1 |  |  | T | Y | 184 |  | Cyclic shift for the High Throughput portion of Mixed Mode preamble | 20.3.3.2.2.1 | ST | [5 empty] | The polynomial description of the CRC calculation does not seem to match Figure n55. | Make sure both descriptions match and give an example of HT-SIG data and the corresponding CRC |  |  | PLCP Preamble | PHY
8129 | Van Nee, Richard | 20.3.3.2.2.2 |  |  | T | Y | 185 |  | The High Throughput Signal Field | 20.3.3.2.2.2 | DT | [5 empty] | Sounding bit has opposite meaning than all other bits: 0: yes sounding and 1: no sounding | Flip the polarity definition or at least change the name to "No sounding bit" |  |  | PLCP Header | PHY
8131 | Van Nee, Richard | 20.3.4.1 |  |  | T | Y | 197 |  | The service field | 20.3.4.1 | DT | [5 empty] | An A-MPDU is vulnerable to an error in the scrambler initialization. If the Service Field is in error, all MPDUs in the A-MPDU are lost because of scrambling errors. The A-MPDU is specifically designed to recover individual MPDUs when one MPDU is in error, so it should not be possible that one erroneous byte kills the entire A-MPDU. | Put the scrambler initialization in HT-SIG, or use a self-synchronizing scrambler. |  |  | PLCP Data | PHY
8132 | Van Nee, Richard | 20.3.4.4.2 |  |  | T | Y | 204 |  | Stream Parser | 20.3.4.4.2 | DT | [5 empty] | Group-wise parsing is used, while bit-wise parsing gives the same or better performance with less complexity. | Use bit-wise parsing for all MCS with equal rate per spatial stream. |  |  | PLCP Interleaver | PHY
8133 | Van Nee, Richard | 20.3.4.4.3 |  |  | T | Y | 204 |  | Frequency interleaver | 20.3.4.4.3 | DT | [5 empty] | Ncol=18 is used for all 40 MHz modes, while for 1 spatial stream, Ncol=12 gives significantly better performance. For more than 1 spatial stream, Ncol=12 is as good as or slightly better than Ncol=18. | For 40 MHz modes, use Ncol=12, at least for the modes using 1 spatial stream. |  |  | PLCP Interleaver | PHY
8134 | Van Nee, Richard | 20.3.4.7.1 |  |  | T | Y | 209 |  | Spatial Mapping | 20.3.4.7.1 | ST | [5 empty] | It is stated that when spatial expansion is used, the additional CSD value per TX shall not exceed 200 ns. It is not clear what this exactly means. For instance, for 2 transmitters and 2 spatial streams, the second transmitter uses -400 ns cyclic delay. If spatial expansion is used with 4 transmitters, is it then allowed to use cyclic delay values of {0, -400, +200, -600} or {0, -400, -200, -600}? | Clarify the text. |  |  | PLCP OFDM | PHY
8135 | Van Nee, Richard | 20.3.4.7.4 |  |  | T | Y | 214 |  | Transmission in HT duplicate mode. | 20.3.4.7.4 | ST | [5 empty] | HT duplicate mode uses a different power scaling for data symbols and HT-SIG, even though both data and HT-SIG use the same number of subcarriers. This means that the HT-SIG will have less power than data symbols. | Change power scaling for HT-duplicate mode such that HT-SIG and data symbols have the same power or remove HT-duplicate mode. |  |  | PLCP OFDM | PHY
8136 | Van Nee, Richard | 20.3.4.7.4 |  |  | T | Y | 214 |  | Transmission in HT duplicate mode. | 20.3.4.7.4 | DT | [5 empty] | HT-duplicate mode uses less subcarriers than all other 40 MHz HT modes, which creates all kinds of ugly exceptions in the design, including the difference in power scaling. | Use the same number of subcarriers in HT-duplicate mode as all other HT modes or remove HT-duplicate mode. |  |  | PLCP OFDM | PHY
8137 | Van Nee, Richard | 20.3.4.7.4 |  |  | T | Y | 214 |  | Transmission in HT duplicate mode. | 20.3.4.7.4 | DT | [5 empty] | HT-duplicate mode is as robust as the duplicate 6 Mbps legacy mode. It makes no sense to define 2 different modes that do the same thing. | Remove HT-duplicate mode or remove legacy duplicate mode. |  |  | PLCP OFDM | PHY
8169 | van Waes, Nico | 20.4.3 | 240 | 20 | T | N | 240 | 20 | TXTIME calculation | 20.4.3 | T | [5 empty] | The duration of T_HT_PREAMBLE and T_GF_HT_PREAMBLE seem incorrect compared to the specification on page 177. | T_GF_HT_PREAMBLE = T_L-STF + T_HT_LTF1 +(N_LTF-1)T_HT-LTFs and T_HT_PREAMBLE = T_HT_STF + T_HT_LTF1 +(N_LTF-1)T_HT-LTFs |  |  | PLME | PHY
8170 | van Waes, Nico | 20.5.4.3 | 245 | Table n86 | T | Y | 245 | 0 | PMD_SAP service primitive parameters | 20.5.4.3 | DT | [5 empty] | The presence of the RATE field here is not clear. Is this the rate (modulation wise) per stream, or the setting of the L-SIG rate? If it's the first, then it is useless, because that info is trivially derived from the MCS. If it's the later, then it seems useless as well. | Delete RATE entry |  |  | PMD Interface | PHY
8175 | van Zelst, Allert | 20.1 | 159 | 24 | T | Y | 159 | 24 | Introduction | 20.1 | DT | [5 empty] | The fact that Green Field mode is optional will cause that 11n devices need to use protection mechanisms against other 11n devices, even in an all 11n network. This will severly drop the efficiency this standard. | Make Green Field mode mandatory, or at least make proper deferal behaviour based on the length field in HT-SIG mandatory for both Mixed Mode and Green Field. |  |  | PHY General | PHY
8179 | van Zelst, Allert | 20.3.14.1 | 225 |  | T | Y | 225 |  | Transmit Spectrum Mask | 20.3.14.1 | DT | [5 empty] | The 40 MHz Spectral Mask allows for a filter with less roll-off then the 11a or 11n 20 MHz Spectral Mask. As a result, a 20 MHz device in the adjacent band (particularly in the 2.4 GHz band where this will be a common situation) will observe a higher ACI from a 40 MHz device then from a 20 MHz device. | Change the 40 MHz Spectral Mask to have the same roll-off as the 20 MHz Spectral Mask. |  |  | PHY Characteristics | PHY
8180 | van Zelst, Allert | 20.3.14.7 | 226 |  | T | Y | 226 |  | Symbol clock frequency tolerance | 20.3.14.7 | DT | [5 empty] | How does the 25 ppm in Section 20.3.14.7 match with the 20 ppm requirement in Section 20.3.14.4? | Change the 25 ppm requirement for 2.4 GHz bands to 20 ppm |  |  | PHY Characteristics | PHY
8185 | van Zelst, Allert | 20.3.2.5 | 179 | 0 | T | Y | 179 | 0 | Mathematical description of signals | 20.3.2.5 | DT | [5 empty] | Regarding Table n64: having a N^Tone_Field of 104 for the HT-Data-40 MHz Dup. Format results in the fact that the power per subcarrier is 114/104 higher for the data than for the channel estimate. As a result, the EVM (as measured following the description of section 20.3.14.8.3) will never get lower then 10*log10(114/104-1) = -10.2 dB. | Change N^Tone_Field for the HT-Data-40 MHz Dup. Format from 104 to 114, such that the power per subcarrier of the data equals the power per subcarrier of the channel estimate. |  |  | PLCP | PHY
8186 | van Zelst, Allert | 20.3.2.5, 20.3.4.8, and others |  |  | T | Y | 176 |  | Mathematical description of signals | 20.3.2.5 | DT | [5 empty] | In 2.4 GHz band, legacy networks are mostly using channels 1, 6, and 11, meaning 25 MHz spacing between the channels. So there will be many cases where a legacy device in the neighbour network will not receive the legacy part of a 40 MHz mixed-mode preamble or a legacy duplicate transmission. | Specify, besides a spacing of 20 MHz, also the use of a spacing of 25 MHz in the 2.4 GHz band between the control channel and the extension channel for the legacy portion of a mixed-mode preamble and for legacy duplicate mode. If possible make the devices sense whether to use 20 MHz or 25 MHz spacing. |  |  | PLCP | PHY
8187 | van Zelst, Allert | 20.3.3.2.1.1 | 181 | 0 | T | Y | 181 | 0 | Cyclic shift definition for the non-HT fields. | 20.3.3.2.1.1 | DT | [5 empty] | Regarding Table n65: it is technically simpler and more elegant to have the same cyclic shift for a particular TX chain for all number-of-TX modes. So if for 2-TX modes the cyclic shift on TX chain 2 is -200 ns, it is more elegant to keep that cyclic shift for that TX chain the same when going to a 3-TX mode. In this case, the additional TX antenna should get a different shift. This change would be make Table n65 consistent with Table n67. | Change the cyclic shifts to: 0 ns for TX chain 1, -200 ns for TX chain 2 throughout, -100 ns for TX chain 3 throughout, and -50 ns for TX chain 4 throughput. |  |  | PLCP Preamble | PHY
8188 | van Zelst, Allert | 20.3.3.2.2.2 | 188 | 1 | T | Y | 188 | 1 | The High Throughput Signal Field | 20.3.3.2.2.2 | T | [5 empty] | N_tones is different for HT-SIG in MM and GF, this is not clear from Sections 20.3.3.2.2.2, 20.3.3.3.3.1, and 20.3.3.3.3.2. | Include a reference in these sections to Table n64. |  |  | PLCP Header | PHY
8190 | van Zelst, Allert | 20.3.4.1 | 197 |  | T | Y | 197 |  | The service field | 20.3.4.1 | DT | [5 empty] | While an A-MPDU is designed to recover individual MPDUs when one is in error, an error in the descrambler initialization (the first byte of the data packet) results in a loss of the entire A-MPDU. | Make the scrambler initialization more secure by e.g. putting it in the HT-SIG, or use a self-synchronizing scrambler. |  |  | PLCP Data | PHY
8192 | van Zelst, Allert | 20.3.4.4.2 | 204 |  | T | Y | 204 |  | Stream Parser | 20.3.4.4.2 | DT | [5 empty] | Group-wise parsing is used for all rates. It can be shown, however, that for the MCSs with equal rate per stream bit-wise parsing gives the same or better performance with less complexity. | For the MCSs with equal rate per spatial stream use bit-wise parsing. |  |  | PLCP Interleaver | PHY
8193 | van Zelst, Allert | 20.3.4.4.3 | 204 |  | T | Y | 204 |  | Frequency interleaver | 20.3.4.4.3 | DT | [5 empty] | While Ncol = 18 is used for all 40 MHz modes, considerably better performance can be achieved for 1 spatial stream modes with Ncol = 12. For modes with more than 1 spatial stream, the performance is equivalent or slightly better for Ncol = 12 than for Ncol = 18. | Use Ncol = 12 for 40 MHz modes. |  |  | PLCP Interleaver | PHY
8219 | Vlantis, George | 20.3.4.3.3.5 | 203 | 19 | T | Y | 203 | 19 | LDPC Parser | 20.3.4.3.3.5 | T | [5 empty] | Following LDPC encoding, the next stage should be the data interleaver and "stream parsing" stages. There is an incorrect reference to the "encoder parsing". | Replace the portion of text "defined for the BCC encoder, as defined in clause 20.3.4.3.1" with "...defined in clause 20.3.4.4.1" or "…defined in clause 20.3.4.4.2". | 1 |  | PLCP Coding | PHY
8221 | Vlantis, George | 20.3.4.4.1 | 204 | 1 | T | Y | 204 | 1 | Overview | 20.3.4.4.1 | ST | [5 empty] | In the LDPC codec case, the bit interleaver adds typically 0.3dB and optimistically 0.5db. However, the 1 to 2us latency penalty introduced by the interleaver reduces the budget for LDPC decoding from 6us to 4-5 us. The impact is to reduce the number of LDPC decoding iterations and to degrade the LDPC code performance such that the benefit of the interleaver is in doubt. | Either justify the overall performance of the LDPC decoder with the interleaver in the 6us budget or remove the interleaver in the case of the LDPC code (and retain it in the case of the BCC code). | 1 |  | PLCP Interleaver | PHY
8261 | Wakeley, Timothy | 20.3.15.1 | 228 | 21 | T | Y | 228 | 21 | Receiver minimum input sensitivity | 20.3.15.1 | DT | [5 empty] | Receiver sensitivity levels are too low. These are numbers based on 1999 technology. This is a fundamental quality issue. | Receiver sensitivity needs to be increase by 3dB for all data rates. For example, 64QAM rate 3/4 should be at least -66dBm for 20MHz channel and -63dBm for 40MHz channel |  |  | PHY Characteristics | PHY
8262 | Wallace, Brad | 20.3 |  |  | T | Y | 168 |  | High Throughput PLCP sublayer | 20.3 | ST | [5 empty] | Short sample frames for Nss>1 mixed-mode and/or greenfield, as in 802.11a Annex G, would be valuable to implementers. | Create sample frame(s) |  |  | PLCP | PHY
8265 | Wallace, Brad | 20.3.3.2.2.2 | 185 |  | T | Y | 185 |  | The High Throughput Signal Field | 20.3.3.2.2.2 | DT | [5 empty] | "Not sounding". Logic is not affirmative, and this creates confusion throughout the text. | Change to to affirmative logic: "Sounding" |  |  | PLCP Header | PHY
8282 | Wong, Timothy | 20.3.4.7.3 | 260 |  | T | Y | 260 |  | Transmission in 40MHz HT mode | 20.3.4.7.3 | DT | [5 empty] | Most 11b/g networks use non-overlapping channels 1, 6, and 11. Because the channel spacing is 20 MHz, 40 MHz mode will use channels 1 and 5, 2 and 6, up to 7 and 11 for the control and extension channels. There will be many cases where networks composed of legacy devices cannot receive the legacy part of a mixed-mode preamble. This is a non-issue if channel spacing is changed to 25 MHz for the control and extension channels in the 2.4 GHz band. | Make the spacing between the control and extension channel in the 2.4 GHz band equal to 25 MHz for the legacy portion of a mixed-mode preamble. |  |  | PLCP OFDM | PHY
10035 | Yamaura, Tomoya | 20.3.14.4 | 225 | 23 | T | Y | 225 | 23 | Transmit center frequency tolerance | 20.3.14.4 | ST | [5 empty] | In GF mode, frequency transient from the first HT-LTF to data symbols has larger impact on receiving performance than that of MM. | Add frequency transient response specification for GF mode. |  |  | PHY Characteristics | PHY
10037 | Yamaura, Tomoya | 20.3.14.7 | 226 | 9 | T | Y | 226 | 9 | Symbol clock frequency tolerance | 20.3.14.7 | ST | [5 empty] | There is a description of "The receiver shall be able to decode a packet if it starts 2µsec after PHY-RXEND.indication is asserted for the previous packet." But according to 20.3.17 (PLCP receive procedure), PHY-RXEND.indication shall be issued when the last PSDU octet, shown in Figure 202 (may be typo of n71). I think it is natural that PHY-RXEND.indication would be issued after the last byte is delivered from PHY to MAC, because PHY-Data.ind is issued for PHY-MAC interface to deliver byte (after PHY decoding). This means that PHY-RXEND.indication will be issued after decoding. This means the statement above is not consistent. | Change this sentense to; "The receiver shall be able to decode a packet if it starts 2µsec after theend of the previous packet at the air." |  |  | PHY Characteristics | PHY
10055 | Yamaura, Tomoya | 20.3.3.2.2.2 | 185-187 |  | T | Y | 185 |  | The High Throughput Signal Field | 20.3.3.2.2.2 | ST | [5 empty] | In STBC, payload has even number of OFDM symbol. Also, optional LDPC may have additional OFDM symbol (per 20.3.4.3.3.4). In addition, additional training sequence would exist in staggered sounding format. In such cases, - how to set CCA.busy (like "unsupported rate" case in 11a) at 3rd party node which doesn't support these features ? If it is uded in MM, it would be fine because of L-SIG spoofing, but how about in GF ? - how to set Duration at MAC of transmitter ? Does MAC knows encoding rule of used feature and set duration correctly ? | For the first point, there should be a description such as "Green Field capable devices shall calculate correct intended length even if unsupported rate and/or unsuported features is signaled in HT-SIG" at somewhere in this spec (maybe under 20.3.17) For the second point, the sentense below should be added to clause 7.1.3.2 for clarification. "When PHY features, which changes frame length (such as STBC, LDPC, or extension HT-LTF), would be used, MAC shall set duration field correctly with the knowledge of these features." |  |  | PLCP Header | PHY
10057 | Yamaura, Tomoya | 20.3.3.2.2.4 | 194 | 3 | T | Y | 194 | 3 | The HT-LTF long training Field | 20.3.3.2.2.4 | DT | [5 empty] | There is a description that "Qk shall not be an identity matrix when extension HT-LTFs are present." I understand that someone may worry about transient response, but it would depending on implementors effort. | Replace "shall" with "should" or "may". And if we think transient response using direct mapping may cuase proble, add specification on this. |  |  | PLCP Preamble | PHY
10058 | Yamaura, Tomoya | 20.3.4 | 197 | 15 | T | Y | 197 | 15 | The Data Field | 20.3.4 | ST | [5 empty] | In STBC, payload has even number of OFDM symbol. - how to create additional OFDM symbol on 2nd streams if 3 Tx antennas and 2 streams ( one of them is mapped into two space time streams) There is no explicit rule, and one may guess that simple padding would be applied. | Add explicit explanation to append pad bits at the last to become even number of OFDM symbol (even if pad bits becomes more than one OFDM symbol). |  |  | PLCP Data | PHY
10082 | Yang, Eric | 20.3.3.2.2.2 | 183 | 4 | T | Y | 183 | 4 | The High Throughput Signal Field | 20.3.3.2.2.2 | DT | [5 empty] | only one RESERVED bit in HT-SIG, not enough for future growth. | replace the 4 pilts in HT-SIG as additional RESERVED bits. The interleaver will be changed to the same as in HT-DATA of multiple of 52 bits, And the bit mapper to frequency tone index will be modified accordingly. (please see 11-06-0595-00-000n-Proposed changes to obtain more SIGNAL bits in 11n.doc) |  |  | PLCP Header | PHY
10250 | Zuniga, Juan Carlos | 20.3.3.2.14 | 183 | 18 | T | Y | 183 | 18 | The Non-HT Signal Field | 20.3.3.2.1.4 | DT | [5 empty] | One Reserved bit in HT-SIG is not enough for future growth | replace the 4 pilots in HT-SIG as additional RESERVED bits. The interleaver will be the same as in HT-DATA of multiple of 52 bits, and the bit mapper to frequency tone index will be modified accordingly. |  |  | PLCP Header | PHY
10251 | Zuniga, Juan Carlos | 20.3.3.2.2.2 | 185 | 5 | T | Y | 185 | 5 | The High Throughput Signal Field | 20.3.3.2.2.2 | DT | [5 empty] | One Reserved bit in HT-SIG is not enough for future growth | replace the 4 pilts in HT-SIG as additional RESERVED bits. The interleaver will be changed to the same as in HT-DATA of multiple of 52 bits, And the bit mapper to frequency tone index will be modified accordingly. |  |  | PLCP Header | PHY
10272 | McFarland, Bill | 20.1.3 | 161 | 15 | T |  | 161 | 15 | Operating Mode | 20.1.3 | DT | [5 empty] | The duplicate Non-HT mode doesn't provide protection for 11b devices. | Add duplicated CCK |  |  | PHY General | PHY
10273 | McFarland, Bill | 20.3.3.2.2.2 | 185-187 |  | T |  | 185 |  | The High Throughput Signal Field | 20.3.3.2.2.2 | ST | [5 empty] | It is unclear how a HT-STA calculates frame length when receiving frames with unsupported MCS and/or unsupported features (e.g., LDPC and STBC). | For mixed mode frames, a HT-STA can use length in the L-SIG. For green field frames, we should require Green Field capable devices to calculate the correct frame length even if unsupported MCS and/or unsupported features is signaled in HT-SIG. |  |  | PLCP Header | PHY
10285 | Hayes, Kevin | 20.3.4.7.1 | 209-210 |  | T | N | 209 |  | Spatial Mapping | 20.3.4.7.1 | ST | [5 empty] | During TX beamforming, Q could consist of two parts: original Q matrix used during sounding and the new steering matrix. For implicit beamforming, or explicit beamforming with steering matrix feedback, it is critical to keep original Q matrix. | Add text to emphasize the new steering matrix shall be used in addition to the original Q matrix of sounding PPDU. |  |  | PLCP OFDM | PHY
10291 | Hayes, Kevin | 20.3.4.7.1 | 212 | 6-10 | T | N | 212 | 6 | Spatial Mapping | 20.3.4.7.1 | DT | [5 empty] | For GF preamble, if the smoothing bit is set to zero, the time domain channel between any tx chain can have unlimited delay. It can cause timing acquisition problem. | Add delay limitation for GF mode, e.g., 600ns. |  |  | PLCP OFDM | PHY
10292 | Hayes, Kevin | 20.1.3 | 161 | 8-11 | T | N | 161 | 8 | Operating Mode | 20.1.3 | DT | [5 empty] | The solution proposed solves only a small portion of the problems introduced by Green Field Mode. Legacy 802.11a/b/g devices cannot provide that capability, and never will. When the 1-bit parity check passes, these devices will use a random number as the frame length and thus either collide with GF Frame or stay off transmission for long time. | We should not allow GF to be used in the presence of 11a/b/g devices. |  |  | PHY General | PHY
10294 | Hayes, Kevin | 20.3.15.1 | 228 | 14 | T | N | 228 | 14 | Receiver minimum input sensitivity | 20.3.15.1 | DT | [5 empty] | 802.11a/b/g specification for sensitivity uses 10% PER for 1000 Byte packets. 4096 bytes introducts problems in certain test scenarios because it is longer than ethernet packets. | Change to: 10% PER for 1000 Byte packets. |  |  | PHY Characteristics | PHY
10344 | Engwer, Darwin | 20 |  |  | T | Y | 159 |  | High Throughput PHY specification | 20 | T | [5 empty] | After combination of the base standard (802.11ma), subsequent ammendments and more focused individual changes, there remain unresolved inconsistencies between the text in this clause and other clauses. This applies to this clause and all subclauses thereof. | Resolve the inconsistencies. |  |  | PHY General | PHY
10347 | Engwer, Darwin | P |  |  | T | Y | 323 |  | LDPC Matrix Definitions | Annex P | T | [5 empty] | After combination of the base standard (802.11ma), subsequent ammendments and more focused individual changes, there remain unresolved inconsistencies between the text in this clause and other clauses. This applies to this clause and all subclauses thereof. | Resolve the inconsistencies. |  |  | PLCP Coding | PHY
10363 | Engwer, Darwin | 12 |  |  | T | Y | 158 |  | PHY service specification | 12 | T | [5 empty] | After combination of the base standard (802.11ma), subsequent ammendments and more focused individual changes, there remain unresolved inconsistencies between the text in this clause and other clauses. This applies to this clause and all subclauses thereof. | Resolve the inconsistencies. |  |  | PHY Interface | PHY
10373 | Engwer, Darwin | 20.1 | 159 | 14 | T | Y | 159 | 14 | Introduction | 20.1 | T | [5 empty] | you can't reference 802.11a/b/g since they don't exist anymore (well soon won't), instead | reference the specific capabilities of 802.11 that are intended, either via the specific clauses or the conformance sets defined in Annex A. |  |  | PHY General | PHY
10374 | Engwer, Darwin | 20.1 | 159 | 24 | T | Y | 159 | 24 | Introduction | 20.1 | T | [5 empty] | "greenfield" is a relative term. What will we call it when we develop 802.11zz? | change "greenfiled" to "*pure* HT OFDM mode", throughout the draft |  |  | PHY General | PHY
10375 | Engwer, Darwin | 20. | 159 | 9 | T | Y | 159 | 9 | High Throughput PHY specification | 20 | T | [5 empty] | "High Throughput (HT)" is a relative term. What will we call it when we develop 802.11zz? | change "High Throughput" and "HT" to "MIMO OFDM"/"MO", throughout the draft. or maybe MIMO OFDM PHY (MOP)? hmmm, but 802.11n is more than just a PHY, it encompasses a greatly enhanced MAC too: so maybe Super High Aggregating Group And Direct Enhanced Logical Integrated Communications (SHAGADELIC). Seriously, we need a better, non-relative name that can stand the test of time. |  |  | PHY General | PHY
10376 | Engwer, Darwin | 20.1.3 | 161 | 7 | T | Y | 161 | 7 | Operating Mode | 20.1.3 | DT | [5 empty] | support for Greenfield mode should be mandatory so that all devices are capable of attaining maximum throughput in greenfield (or greenfield-like) deployments | make Greenfield mode support mandatory |  |  | PHY General | PHY
10532 | Marshall, Bill | 17 | 169 | 4 | T | N | 169 | 4 | OFDM PHY Spec for 5GHz | 17 | ST | [5 empty] | If the clause 20 PHY is really a superset of the clause 17 PHY, then clause 17 should be deleted, and all references to clause 17 replaced by a reference to clause 20 with the specific subset of the clause 20 parameters. | as in comment. Definition of 11a/b/g to be done through the PICS, selecting which of the features of the clause 20 PHY that shall be implemented for each. |  |  | PHY General | PHY
10535 | Marshall, Bill | 19 | 159 | 8 | T | N | 159 | 8 | ERP Specification | 19 | ST | [5 empty] | If the clause 20 PHY is really a superset of the clause 19 PHY, then clause 19 should be deleted, and all references to clause 19 replaced by a reference to clause 20 with the specific subset of the clause 20 parameters. Clauses 15 and 18 could also be deleted, since they are included in 19. | as in comment. Definition of 11a/b/g to be done through the PICS, selecting which of the features of the clause 20 PHY that shall be implemented for each. |  |  | PHY General | PHY
10543 | Marshall, Bill | 20.1 | 159 | 24 | T | Y | 159 | 24 | Introduction | 20.1 | T | [5 empty] | mandatory designation belongs in PICS | Delete sentence that starts "The HT OFDM PHY defined in Clause 20 is mandatory…" |  |  | PHY General | PHY
10544 | Marshall, Bill | 20.1 | 159 | 22 | T | Y | 159 | 22 | Introduction | 20.1 | T | [5 empty] | optional/mandatory is defined by PICS | remove the optional/mandatory designation from here |  |  | PHY General | PHY
10545 | Marshall, Bill | 20.1 | 159 | 14 | T | N | 159 | 14 | Introduction | 20.1 | ST | [5 empty] | Since HT devices are being required to be compliant with a/b/g, clauses 15, 17, 18, and 19 can be deleted by this amendment. See also my comments on clauses 17 and 19. | as in comment. Finally a way to shorten this huge spec, rather than lengthen it. |  |  | PHY General | PHY
10712 | Marshall, Bill | 20.1.3 | 161 | 6 | T | Y | 161 | 6 | Operating Mode | 20.1.3 | DT | [5 empty] | Greenfield operation shall not be possible if a scan detected existing APs are operating. | Institute initialization process consistent with legacy equipment including 802.11k scan. |  |  | PHY General | PHY
10713 | Marshall, Bill | 20.1.3 | 160 | 30 | T | Y | 160 | 30 | Operating Mode | 20.1.3 | DT | [5 empty] | Greenfield operation shall not be possible if an active scan determines that existing APs are operating. | Institute initialization process consistent with legacy equipment including active scan. |  |  | PHY General | PHY
10714 | Marshall, Bill | 20.1.3 | 161 | 9 | T | N | 161 | 9 | Operating Mode | 20.1.3 | T | [5 empty] | improper use of "shall" in this sentence. While presumably it is true, the normative language belongs in the sub-clause where the procedure is defined | change "shall be" to "is" |  |  | PHY General | PHY
10715 | Marshall, Bill | 20.1.3 | 161 | 24 | T | Y | 161 | 24 | Operating Mode | 20.1.3 | T | [5 empty] | optional/mandatory is defined by PICS | Delete these two sentences. |  |  | PHY General | PHY
10716 | Marshall, Bill | 20.1.3 | 161 | 7 | T | Y | 161 | 7 | Operating Mode | 20.1.3 | T | [5 empty] | optional/mandatory is defined by PICS | remove sentence "This mode is optional." |  |  | PHY General | PHY
10745 | Marshall, Bill | 20.2.3.1 | 166 | 5 | T | Y | 166 | 5 | RXVECTOR L_LENGTH | 20.2.3.1 | T | [5 empty] | Both L-LENGTH and LENGTH claim to be the one used by the MAC | Drop the sentence from L-LENGTH |  |  | PHY Interface | PHY
10750 | Marshall, Bill | 20.2.3.12 | 167 | 22 | T | Y | 167 | 22 | RXVECTOR AGGREGATION | 20.2.3.12 | T | [5 empty] | "set to 1 otherwise" | change to "set to 0 otherwise" |  |  | PHY Interface | PHY
10761 | Marshall, Bill | 20.3.14.8.3 | 228 | 8 | T | Y | 228 | 8 | Transmitter modulation accuracy (EVM) test | 20.3.14.8.3 | T | [5 empty] | bad cross ref; Figure 199 is TS Timeout in 11.5.1.1 | fix cross reference |  |  | PHY Characteristics | PHY
10772 | Marshall, Bill | 20.3.16 | 230 | 15 | T | Y | 230 | 15 | PLCP transmit procedure | 20.3.16 | T | [5 empty] | bad cross ref; Figure 200 is BlockAck Setup in 11.5.1.1 | fix cross reference |  |  | PLCP | PHY
10778 | Marshall, Bill | 20.3.17 | 233 | 4 | T | Y | 233 | 4 | PLCP receive procedure | 20.3.17 | T | [5 empty] | bad cross ref; Figure 202 is part of error recovery of BlockAck | fix cross reference |  |  | PLCP | PHY
10779 | Marshall, Bill | 20.3.17 | 234 | 6 | T | Y | 234 | 6 | PLCP receive procedure | 20.3.17 | T | [5 empty] | bad cross ref; Figure 202 is part of error recovery of BlockAck | fix cross reference |  |  | PLCP | PHY
10780 | Marshall, Bill | 20.3.17 | 234 | 20 | T | Y | 234 | 20 | PLCP receive procedure | 20.3.17 | T | [5 empty] | bad cross ref; Figure 202 is part of error recovery of BlockAck | fix cross reference |  |  | PLCP | PHY
10815 | Marshall, Bill | 20.3.2.3 | 174 | 24 | T | Y | 174 | 24 | Modulation and Coding Scheme (MCS) | 20.3.2.3 | T | [5 empty] | mandatory designation belongs in PICS | delete this paragraph |  |  | PLCP MCS | PHY
10853 | Marshall, Bill | 20.3.3.3.3 | 196 | 1 | T | Y | 196 | 1 | Signal field | 20.3.3.3.3 | T | [5 empty] | bad cross ref. Figure n48 is about PCO in clause 11.16. | Suspect correct figure to reference here is n49 in 20.3.2. If so, add clause to the reference, since it is outside of the current subclause. |  |  | PLCP Header | PHY
10856 | Marshall, Bill | 20.3.3.3.4 | 197 | 8 | T | Y | 197 | 8 | Long training field | 20.3.3.3.4 | T | [5 empty] | bad cross ref. Figure n48 is about PCO in clause 11.16. | Suspect correct figure to reference here is n49 in 20.3.2. If so, add clause to the reference, since it is outside of the current subclause. |  |  | PLCP Preamble | PHY
11872 | Tsien, Chih | 20.7 | 258 | 8 | T | Y | 258 | 8 | Rate Dependent Parameters for High Throughput Modulation and Coding Schemes (MCS) | 20.7 | DT | [5 empty] | Asymmetric Nss=2 is limited to 97.5Mbps.This should be raised. By adding R=5/6 the top asymmetric rate is 120.3Mbps, 11% more | Add R=5/6, particularly for 64-QAM 16-QAM |  |  | MCS | PHY
11873 | Tsien, Chih | 20.7 | 259 | 2 | T | Y | 259 | 2 | Rate Dependent Parameters for High Throughput Modulation and Coding Schemes (MCS) | 20.7 | DT | [5 empty] | Asymmetric Nss=3 is limited to 173Mbps.This should be raised. By adding R=5/6 the top asymmetric rate is 192.2Mbps, 11% more | Add R=5/6, particularly for 64-QAM 64-QAM 16-QAM |  |  | MCS | PHY
11874 | Tsien, Chih | 20.7 | 260 | 1 | T | Y | 260 | 1 | Rate Dependent Parameters for High Throughput Modulation and Coding Schemes (MCS) | 20.7 | DT | [5 empty] | Asymmetric Nss=4 is limited to 264.8Mbps.This should be raised. By adding R=5/6 the top asymmetric rate is 192.2Mbps, 11% more | Add R=5/6, particularly for 64-QAM 64-QAM 64-QAM 16-QAM |  |  | MCS | PHY
11875 | Tsien, Chih | 20.7 | 261 | 3 | T | Y | 261 | 3 | Rate Dependent Parameters for High Throughput Modulation and Coding Schemes (MCS) | 20.7 | DT | [5 empty] | Asymmetric Nss=2 is limited to 225Mbps.This should be raised. By adding R=5/6 the top asymmetric rate is 250Mbps, 11% more | Add R=5/6, particularly for 64-QAM 16-QAM |  |  | MCS | PHY
11876 | Tsien, Chih | 20.7 | 262 | 1 | T | Y | 262 | 1 | Rate Dependent Parameters for High Throughput Modulation and Coding Schemes (MCS) | 20.7 | DT | [5 empty] | Asymmetric Nss=3 is limited to 360Mbps.This should be raised. By adding R=5/6 the top asymmetric rate is 400Mbps, 11% more | Add R=5/6, particularly for 64-QAM 64-QAM 16-QAM |  |  | MCS | PHY
11877 | Tsien, Chih | 20.7 | 263 | 1 | T | Y | 263 | 1 | Rate Dependent Parameters for High Throughput Modulation and Coding Schemes (MCS) | 20.7 | DT | [5 empty] | Asymmetric Nss=4 is limited to 495Mbps.This should be raised. By adding R=5/6 the top asymmetric rate is 550Mbps, 11% more | Add R=5/6, particularly for 64-QAM 64-QAM 64-QAM 16-QAM |  |  | MCS | PHY
11878 | Tsien, Chih | 20.3.3.2.2.2 | 188 | 1 | T | Y | 188 | 1 | The High Throughput Signal Field | 20.3.3.2.2.2 | DT | [5 empty] | Unclear what the 90deg rotation is for | Remove the 90deg rotation |  |  | PLCP Header | PHY
11907 | Ketchum, John | 20.5.5.5.2 | 248 | 18 | T | Y | 248 | 18 | Semantic of the service primitive | 20.5.5.5.2 | ST | [5 empty] | Reference to a nonexistant subclause (20.3.9.1) discussing power level control capabilities | The closest existing subclause is 20.3.14.3. However, this does not discuss power level control, only maximum allowable transmit power. Text needs to be generated somewhere to address Tx power control |  |  | PMD Interface | PHY
11908 | Ketchum, John | 20.5.5.6.2 | 249 | 5-7 | T | Y | 249 | 5 | Semantic of the service primitive | 20.5.5.6.2 | ST | [5 empty] | Reference to a nonexistant subclauses (20.3.8.6 and 20.3.7) on OFDM PHY rates and OFDM PHY rate change capabilities | Either add appropriate subclauses or refer to appropriate subclauses in Clause 17 |  |  | PMD Interface | PHY
11918 | Madhavan Pillai, Krishna Sankar | 20.3.14.1 | 224 | 17 | T | N | 224 | 17 | Transmit Spectrum Mask | 20.3.14.1 | DT | [5 empty] | Statement incorrect: "The transmit spectral mask for 20MHz transmission in upper or lower 20Mhz channels of a 40MHz is the same mask as that used for the 40MHz channel." | Change the text to: "The transmit spectral mask for 20MHz transmission in upper or lower 20Mhz channels of a 40MHz channel is the same mask as that used for the 20MHz channel." |  |  | PHY Characteristics | PHY
11919 | Madhavan Pillai, Krishna Sankar | 20.3.14.7 | 226 | 12 | T | N | 226 | 12 | Symbol clock frequency tolerance | 20.3.14.7 | DT | [5 empty] | The operating band dependent ppm specification "+/-25ppm for 2.4GHz bands" conflict with the specification provided in subclause 20.3.14.4 | Can remove subclause 20.3.14.4 |  |  | PHY Characteristics | PHY
11922 | Madhavan Pillai, Krishna Sankar | 20.3.2.2 | 171 | 13 | T | N | 171 | 13 | Overview of the PPDU encoding process | 20.3.2.2 | DT | [5 empty] | Generation of the PLCP preamble also depends on the STBC field in addition to the fields described in the text. | May consider replacing the text as: "PLCP Preamble fields will vary depending on the frame format being used, as indicated by the GF_MODE, NUM_EXTEN_SS, MCS and STBC fields of the TXVECTOR. |  |  | PLCP | PHY
11923 | Madhavan Pillai, Krishna Sankar | 20.3.2.2 | 173 | 2 | T | N | 173 | 2 | Overview of the PPDU encoding process | 20.3.2.2 | DT | [5 empty] | IMHO, the value of N_{SD} need not depend on the CH_OFFSET field | May consider removing CH_OFFSET from the line "where the value of N_{SD} is determined from the BW, CH_OFFSET field of ..." |  |  | PLCP | PHY
11924 | Madhavan Pillai, Krishna Sankar | 20.3.2.2 | 173 | 15 | T | N | 173 | 15 | Overview of the PPDU encoding process | 20.3.2.2 | DT | [5 empty] | IMHO, to decide upon pilot insertion for 20MHz or 40MHz operation, CH_OFFSET field is not required | May consider removing CH_OFFSET from the line "Determine whether 20 MHz or 40 MHz operation is to be used from the BW, CH_OFFSET field in the TXVECTOR." |  |  | PLCP | PHY
11925 | Madhavan Pillai, Krishna Sankar | 20.3.2.2 | 171 | 15 | T | N | 171 | 15 | Overview of the PPDU encoding process | 20.3.2.2 | DT | [5 empty] | Incorrectly mentioned as : L-STF and HT-STFs in GF frame. Should have been HT-LTFs instead of HT-STFs | May consider replacing "L-STF and HT-STFs in GF frame" by "L-STF and HT-LTFs in GF frame" |  |  | PLCP | PHY
11935 | Madhavan Pillai, Krishna Sankar | 20.3.3.2.2.4 | 194 | 3 | T | N | 194 | 3 | The HT-LTF long training Field | 20.3.3.2.2.4 | DT | [5 empty] | Feels that the text "'Q_k shall not be an identity matrix when extension HT-LTFs are present (N_ESS >0)." is not required. IMHO, if Q_k is an identity matrix, it would mean that the extension streams get switched off when transmitting data portion and data streams gets switched off when EHTLTFs are transmitted. | Kindly remove the text from the subclause. |  |  | PLCP Preamble | PHY
11943 | Madhavan Pillai, Krishna Sankar | 20.4.3 | 240 | 7,9 | T | N | 240 | 7 | TXTIME calculation | 20.4.3 | T | [5 empty] | In Equation 20-72 and Eq. 20-73, TXTIME computation has not taken HT-STF field forits calculation. | In equation 20-72, Eq. 20-73, please add HT-STF for the computation of TXTIME |  |  | PLME | PHY
11944 | Madhavan Pillai, Krishna Sankar | 20.4.3 | 241 | 1 | T | N | 241 | 1 | TXTIME calculation | 20.4.3 | DT | [5 empty] | Incorrect calculation for T GF-HT-PREAMBLE. T HT-PREAMBLE is given in line 20 of page 240. From table n62 HT-LTF1 is 8 us for GF and 4us for MM so no need to add HT-LTF1 again for the computation of T GF-HT-PREAMBLE. | Please remove HT-LTF1 from the expression given for T GF-HT-PREAMBLE. |  |  | PLME | PHY
11958 | Nabar, Rohit | 20.3.2.1 & 20.3.5 | 170 | 27 | T | Y | 170 | 27 | Transmitter Block Diagram (informative) | 20.3.2.1 | DT | [5 empty] | There are two types of cyclic shift -- per antenna basis for legacy and per space-time stream basis for high throuhgput. The statement made here does not adequately capture these differences. Particularly for high throughput case, when direct mapping is not used or spatial expansion is applied the CSD values for high throughput must be applied in freqency domain. Important to mandate this particularly for channel feedback/steering matrix computation for the purposes of transmit beamforming. In particular, when operating in TxBF mode application of per space-time stream CSD in frequency domain must be made mandatory, even if direct-mapping is used. | Specify that CSD for the case of non-direct mapped transmission or spatial spreading must be in frequency domain. For TxBF CSD must be applied in frequency domain regardless, whether the station is the receiver (in the case of implicit beamforming) or is the transmitter ( in case of explicit and implicit beamforming). | 1 |  | PLCP | PHY
11976 | Basson, Gal | 20.3.3.2.2.2 | 175 |  | T | N | 175 |  | The High Throughput Signal Field | 20.3.3.2.2.2 | ST | [5 empty] | The definition of the smoothing bit is vague and will create interoperability problems. | Add a statement saying the if the smoothing bit is 0, the channel between the space time coder output to any of the windowing outputs is shorter than 600ns |  |  | PLCP Header | PHY
11977 | Basson, Gal | 20.3.3.2.2.2 | 175 |  | T | N | 175 |  | The High Throughput Signal Field | 20.3.3.2.2.2 | DT | [5 empty] | Add beamforming bit to HT-SIG to tell receiver to use the same antenna configuration it used when it has sent the sounding packet. |  |  |  | PLCP Header | PHY
11997 | Basson, Gal | 20.4.4 | 242 |  | T | N | 242 |  | PHY characteristics | 20.4.4 | DT | [5 empty] | Define the max time of aggregated frame transmission. This change and the following are used for that. This value allows transmission of max A-MSDU (7935 byte) by lowest MCS Index=0. | Insert this after aPSDUMaxLength in the Table n83: aPPDUMaxTime 10ms |  |  | PLME | PHY
12030 | Douglas, Brett | 20.1 | 159 | 24 | T | Y | 159 | 24 | Introduction | 20.1 | DT | [5 empty] | Green Field Mode | Green Field Mode introduced into the 2.4 and 5 GHz bands will introduce the same type of interoperability problems as 11b/11g in the 2.4 GHz band. We should either: 1.Not allow it to be used in the 2.4 and 5 GHz bands, or 2. Introduce very strong mechanisms to make sure it will never be used in the presence of 11a/b/g devices. |  |  | PHY General | PHY
12031 | Douglas, Brett | 20.1.3 | 161 | 9-11 | T | Y | 161 | 9 | Operating Mode | 20.1.3 | DT | [5 empty] | The solution proposed solves only a small portion of the problems introduced by Green Field Mode. There are millions of legacy 802.11a/b/g devices that connot provide that capability, and never will. These devices will collide with Green Field Mode in the 2.4 and 5 GHz bands. | Green Field Mode introduced into the 2.4 and 5 GHz bands will introduce the same type of interoperability problems as 11b/11g in the 2.4 GHz band. We should either: 1.Not allow it to be used in the 2.4 and 5 GHz bands, or 2. Introduce very strong mechanisms to make sure it will never be used in the presence of 11a/b/g devices. |  |  | PHY General | PHY
12033 | Douglas, Brett | 20.2.3.3 | 166 | 10 | T | N | 166 | 10 | RXVECTOR L-DATARATE | 20.2.3.3 | ST | [5 empty] | Should specify whether the everaging is done over a power scale or a log scale | I would suggest averaging over a power scale. |  |  | PHY Interface | PHY
12039 | Douglas, Brett | 20.3.14.4 | 225 | 21 | T | Y | 225 | 21 | Transmit center frequency tolerance | 20.3.14.4 | DT | [5 empty] | plus/minus 20ppm is tighter than necessary at 2.4 GHz | It should be +/- 25 ppm at 2.4 GHz. |  |  | PHY Characteristics | PHY
12040 | Douglas, Brett | 20.3.15.1 | 228 | 14 | T | Y | 228 | 14 | Receiver minimum input sensitivity | 20.3.15.1 | DT | [5 empty] | What is the motivation for departing from 802.11a/b/g specification for sensitivity: 10% PER for 1000 Byte packets? 4096 bytes introduces problems in certain test scenarios because ou can't generate ethernet packets that large. We should focus on the ~15 dB we are giving up in noise figure and implementation loss instead. | Stick with the current convention: 10% PER for 1000 Byte packets. |  |  | PHY Characteristics | PHY
12041 | Douglas, Brett | 20.3.15.4 | 229 | 24 | T | Y | 229 | 24 | Receiver maximum input level | 20.3.15.4 | DT | [5 empty] | I agree with the text that is there, but it doesn't go far enough. | The standard should specify that the receiver provides a maximum PER of 10% for 1000 byte packets for every signal level between the minimum sensitivity (defined in Table N81) and the maximum sensitivity (-30 dBm) |  |  | PHY Characteristics | PHY
12042 | Douglas, Brett | 20.3.15.6 | 230 | 11 | T | N | 230 | 11 | Received Channel Power Indicator (RCPI) Measurement | 20.3.15.6 | ST | [5 empty] | If we are going to specify measurement accuracy, we should specify that over temperature range. | Spec if over temp range, or move it to 11K. |  |  | RCPI | PHY
12043 | Douglas, Brett | 20.4.4 | 242 | 1 | T | N | 242 | 1 | PHY characteristics | 20.4.4 | T | [5 empty] | 802.11E defines multiple aCWmin & ACWmax. It doesn't make sense to define 1 in 802.11N | Remove those rows from the table. |  |  | PLME | PHY
12048 | Douglas, Brett | 20.1 | 159 | 24 | T | Y | 159 | 24 | Introduction | 20.1 | DT | [5 empty] | Green Field Mode | Green Field Mode introduced into the 2.4 and 5 GHz bands will introduce the same type of interoperability problems as 11b/11g in the 2.4 GHz band. We should either: 1.Not allow it to be used in the 2.4 and 5 GHz bands, or 2. Introduce very strong mechanisms to make sure it will never be used in the presence of 11a/b/g devices. |  |  | PHY General | PHY
12049 | Douglas, Brett | 20.1.3 | 161 | 9-11 | T | Y | 161 | 9 | Operating Mode | 20.1.3 | DT | [5 empty] | The solution proposed solves only a small portion of the problems introduced by Green Field Mode. There are millions of legacy 802.11a/b/g devices that connot provide that capability, and never will. These devices will collide with Green Field Mode in the 2.4 and 5 GHz bands. | Green Field Mode introduced into the 2.4 and 5 GHz bands will introduce the same type of interoperability problems as 11b/11g in the 2.4 GHz band. We should either: 1.Not allow it to be used in the 2.4 and 5 GHz bands, or 2. Introduce very strong mechanisms to make sure it will never be used in the presence of 11a/b/g devices. |  |  | PHY General | PHY
12051 | Douglas, Brett | 20.2.3.3 | 166 | 10 | T | N | 166 | 10 | RXVECTOR L-DATARATE | 20.2.3.3 | ST | [5 empty] | Should specify whether the everaging is done over a power scale or a log scale | I would suggest averaging over a power scale. |  |  | PHY Interface | PHY
12057 | Douglas, Brett | 20.3.14.4 | 225 | 21 | T | Y | 225 | 21 | Transmit center frequency tolerance | 20.3.14.4 | DT | [5 empty] | plus/minus 20ppm is tighter than necessary at 2.4 GHz | It should be +/- 25 ppm at 2.4 GHz. |  |  | PHY Characteristics | PHY
12058 | Douglas, Brett | 20.3.15.1 | 228 | 14 | T | Y | 228 | 14 | Receiver minimum input sensitivity | 20.3.15.1 | DT | [5 empty] | What is the motivation for departing from 802.11a/b/g specification for sensitivity: 10% PER for 1000 Byte packets? 4096 bytes introduces problems in certain test scenarios because ou can't generate ethernet packets that large. We should focus on the ~15 dB we are giving up in noise figure and implementation loss instead. | Stick with the current convention: 10% PER for 1000 Byte packets. |  |  | PHY Characteristics | PHY
12059 | Douglas, Brett | 20.3.15.4 | 229 | 24 | T | Y | 229 | 24 | Receiver maximum input level | 20.3.15.4 | DT | [5 empty] | I agree with the text that is there, but it doesn't go far enough. | The standard should specify that the receiver provides a maximum PER of 10% for 1000 byte packets for every signal level between the minimum sensitivity (defined in Table N81) and the maximum sensitivity (-30 dBm) |  |  | PHY Characteristics | PHY
12060 | Douglas, Brett | 20.3.15.6 | 230 | 11 | T | N | 230 | 11 | Received Channel Power Indicator (RCPI) Measurement | 20.3.15.6 | ST | [5 empty] | If we are going to specify measurement accuracy, we should specify that over temperature range. | Spec if over temp range, or move it to 11K. |  |  | RCPI | PHY
12061 | Douglas, Brett | 20.4.4 | 242 | 1 | T | N | 242 | 1 | PHY characteristics | 20.4.4 | T | [5 empty] | 802.11E defines multiple aCWmin & ACWmax. It doesn't make sense to define 1 in 802.11N | Remove those rows from the table. |  |  | PLME | PHY
12125 | Hart, Brian | 20 | All | All | T | Y | 159 | 9 | High Throughput PHY specification | 20 | ST | [5 empty] | We have clause 15, 17, 18 and 19 PHYs already. They already have PHY interfaces defined. It is not 100% clear whether the 11n PHY is intended to be (a) a one-stop shop that is a superset of all these PHYs and replaces their interfaces entirely, or (b) a two stop-shop that is a superset of all OFDM PHYs and replaces all OFDM interfaces entirely, or (c) a shop for only HT-OFDM packets, that makes use of the clause 17 and 19 PHY interfaces when required to support backwards compatibility. Although the intent seems to be c), at times (b) seems to be favored. For instance Table n61 allows L_DATARATE to be 6, 9, .. 54, yet 11n packets can only have 6 in this field. Similarly it includes a "NON_HT" value for FORMAT. Ditto section 20.2.3.5. also, section 2.3.2 draws a non-HT packet that is OFDM, as if that is the only legacy packet possible. | 11n must include at statement as to how clause 20 interacts with clauses 15, 17, 18 and 19 (i.e. a, b or c), then be rewritten to stick to that statement. I believe c) is the right answer. |  |  | PHY General | PHY
12126 | Hart, Brian | 20.1.3 | 161 | 12 | T | Y | 161 | 12 | Operating Mode | 20.1.3 | ST | [5 empty] | These bullet points are confusing because there is overlap between the HT-mode and the 40MHz/upper and 40MHz/lower modes. | Rewrite these bullet points to avoid overlap. |  |  | PHY General | PHY
12127 | Hart, Brian | 20.1.3 | 161 | 6 | T | N | 161 | 6 | Operating Mode | 20.1.3 | DT | [5 empty] | There are too many obscure or ugly options in 11n that are unlikely ever to be used or should never be used and only serve to complicate the standard. An optional Greenfield mode is the worst of all worlds and will create major interoperability challenges. | Remove GF altogether |  |  | PHY General | PHY
12134 | Hart, Brian | 20.2.2.10 | 164 | 7 | T | N | 164 | 7 | TXVECTOR SMOOTHING | 20.2.2.10 | ST | [5 empty] | There is no definition here of when smoothing should be allowed. | Add a cross-reference |  |  | PHY Interface | PHY
12135 | Hart, Brian | 20.2.2.12 | 164 | 13 | T | N | 164 | 13 | TXVECTOR AGGREGATION | 20.2.2.12 | T | [5 empty] | The value for the AGGREGATION parmerter is not specified | Insert "1" |  |  | PHY Interface | PHY
12138 | Hart, Brian | 20.2.3 | 165 | 10 | T | N | 165 | 10 | RXVECTOR parameters | 20.2.3 | T | [5 empty] | Maybe I don't understand this, but I expect "indicate" in place of "request" here | Check for correctness |  |  | PHY Interface | PHY
12139 | Hart, Brian | 20.2.3 | 165 | 10 | T | Y | 165 | 10 | RXVECTOR parameters | 20.2.3 | T | [5 empty] | The SERVICE parameter is listed as null | The SERVICE parameter should report the 9 SERVICE bits it detected after the scrambler seed |  |  | PHY Interface | PHY
12142 | Hart, Brian | 20.2.3.1 | 166 | 7 | T | Y | 166 | 7 | RXVECTOR L_LENGTH | 20.2.3.1 | T | [5 empty] | "If the packet is a non_HT packet" maybe incorrect | Check. I thought this had to be a HT packet. |  |  | PHY Interface | PHY
12145 | Hart, Brian | 20.2.3.7 | 167 | 1 | T | N | 167 | 1 | RXVECTOR BW | 20.2.3.7 | ST | [5 empty] | "shall indicate the bandwidth in which the current PPDU was received" is more error-prone than necessary. | Report the contents of the BW parameter in the header of the received packet |  |  | PHY Interface | PHY
12146 | Hart, Brian | 20.2.3.8 | 167 | 5 | T | N | 167 | 5 | RXVECTOR CH_OFFSET | 20.2.3.8 | DT | [5 empty] | "shall indicate whether the whole 40 MHz channel was used or only the upper or lower 20 MHz" is more error-prone than necessary. | Report the contents of the CH_OFFSET parameter in the header of the received packet |  |  | PHY Interface | PHY
12152 | Hart, Brian | 20.3.2.1 | 171 | 3 | T | N | 171 | 3 | Transmitter Block Diagram (informative) | 20.3.2.1 | T | [5 empty] | Mathematical equivalence is not the test, EVM equivalence is. | Replace mathematically by "equivalent within the EVM requirements of Section 20.3.1.14.8.3" or just removed "mathematically" |  |  | PLCP | PHY
12159 | Hart, Brian | 20.3.17 | 237 | 1 | T | Y | 237 | 1 | PLCP receive procedure | 20.3.17 | ST | [5 empty] | Behavior of a PHY when receiving the reserved MCS rates 77-127 in an otherwise valid HT-PLCP is undefined. The only error exit line from the "Validate PLCP/Check PLCP fields" requires that the packet's duration be predicted and CCA asserted as busy. | Either define a nominal rate for the reserved MCS rates (i.e. allow them to be used in the future), or change the figure above section 20.4 to abort in this case. |  |  | PLCP | PHY
12162 | Hart, Brian | 20.3.2.5 | 178 | 9 | T | Y | 178 | 9 | Mathematical description of signals | 20.3.2.5 | ST | [5 empty] | Equation (20-4) does not apply to the HT-SIG and HT_DATA fields since they are N*4 or N*3.6 us fields with windowing over each 4 or 3.6 us piece | Either change the definition of the HT-SIG and HT-DATA fields to include summations, or accept that (20-4) is insufficiently general for 11n and omit (20-4) entirely, or clearly caveat it. |  |  | PLCP | PHY
12169 | Hart, Brian | 20.3.3.2.2.4 | 191 | 18 | T | N | 191 | 18 | The HT-LTF long training Field | 20.3.3.2.2.4 | T | [5 empty] | "N_LTF shall not exceed 5" seems ot be one too high. | Check, presumably writing "N_LTF shall not exceed 4" |  |  | PLCP Preamble | PHY
12171 | Hart, Brian | 20.3.3.2.2.4 | 192 | 23 | T | Y | 192 | 23 | The HT-LTF long training Field | 20.3.3.2.2.4 | T | [5 empty] | The HT-duplicate mode has 104 tones yet the HTLTF has 114. Therefore, after normalization, there is a scaling mismatch that receivers may ignore or account for | Explicitly identify that there is a scaling mismatch between the LTF and data in this case, that a receiver may take into consideration |  |  | PLCP Preamble | PHY
12172 | Hart, Brian | 20.3.3.2.2.4 | 194 | 4 | T | Y | 194 | 4 | The HT-LTF long training Field | 20.3.3.2.2.4 | ST | [5 empty] | No explanation is provided why an identity matrix should not be used for Q with extension HT-LTFs | Provide an explanation |  |  | PLCP Preamble | PHY
12173 | Hart, Brian | 20.3.3.3.2 | 195 | 22 | T | Y | 195 | 22 | Short training field | 20.3.3.3.2 | DT | [5 empty] | The Greenfield short training field is described but not the Long training field | Provide a cross-reference or a description of the Greenfield HT-LTF1 |  |  | PLCP Greenfield | PHY
12179 | Hart, Brian | 20.3.4.4.2 | 204 | 14 | T | Y | 204 | 14 | Stream Parser | 20.3.4.4.2 | T | [5 empty] | The k's and iss's seem to be back to front, or the equations define I and j when it is k and iss that are of interest | Check and correct if required. If correct, clarification is required. |  |  | PLCP Interleaver | PHY
12181 | Hart, Brian | 20.3.4.5.1 | 206 | 26 | T | N | 206 | 26 | Space-Time-Block-Coding (STBC) | 20.3.4.5.1 | T | [5 empty] | The text refers to 2n+1 yet the second d has subscript 2n. | Replace 2n by 2n+1 in second d term. |  |  | PLCP STBC | PHY
12184 | Hart, Brian | 20 | All | All | E | N | 159 | 9 | High Throughput PHY specification | 20 | T | [5 empty] | The amount of rotation for the upper 20 MHz of a 40 MHz transmission has to be mentioned so many times in so many places that there must be a better way | Define a function uppercaseUpsilon_k(BW) as a generalization of the existing uppercaseUpsilon. For BW=20MHz, this is always 1, For 40MHz, this is 1 then j. Use this everywhere | Ed: reclassified as technical |  | PHY General | PHY
12185 | Hart, Brian | 20.3.4.7 | 209 | 8 | T | Y | 209 | 8 | OFDM Modulation | 20.3.4.7 | ST | [5 empty] | d-tilde seems to be completely unrelated to the previous and following text. No IFFT has been mentioned to get to the time domain, except to go all the way to r(t). The 90deg rotation mentioned in line 10 applies to the frequency domain | Rewrite or delete |  |  | PLCP OFDM | PHY
12189 | Hart, Brian | 20.3.4.7.1 | 212 | 8 | T | Y | 212 | 8 | Spatial Mapping | 20.3.4.7.1 | DT | [5 empty] | 600ns is a poor definition. | Do the authors intend it to be 600ns maximum, 600 ns RMS, 90% or 99% energy-width, what …? However, I don't believe that 600ns maximum can actually be measured and tested against. |  |  | PLCP OFDM | PHY
12196 | Hart, Brian | 20.3.14.4 | 225 | 21 | T | Y | 225 | 21 | Transmit center frequency tolerance | 20.3.14.4 | DT | [5 empty] | 20ppm is unnecessarily strict for 2.4 GHz | Replace by +-25ppm at 2.4 GHz |  |  | PHY Characteristics | PHY
12198 | Hart, Brian | 20.3.14.8.3 | 227 | 14 | T | N | 227 | 14 | Transmitter modulation accuracy (EVM) test | 20.3.14.8.3 | DT | [5 empty] | As a practical matter, for interoperability, all devices have had to perform carrier feedback during the packet (e.g. from the pilot tones). This test is more stringent than is used in the marketplace today. | Evaluate relaxing this to allow limited, specified, carrier tracking during the packet, with correction being applied before the FFT |  |  | PHY Characteristics | PHY
12199 | Hart, Brian | 20.3.15.4 | 229 | 24 | T | Y | 229 | 24 | Receiver maximum input level | 20.3.15.4 | DT | [5 empty] | The maxinput level at 2.4GHz has been -20dBm | Change the receiver max input level at 2.4GHz to -20dBm |  |  | PHY Characteristics | PHY
12203 | Hart, Brian | 20.3.15.2 | 229 | 7 | T | Y | 229 | 7 | Adjacent channel rejection | 20.3.15.2 | DT | [5 empty] | The ACI and Non-ACI spec have always been defective in that they have not specified the minimum duty cycle and number of packets per second of the adjacent channel interferer. | Specify a minimum duty cycle (say 50%) and number of packets per second (say 5000) |  |  | PHY Characteristics | PHY
12204 | Hart, Brian | 20.3.15.3 | 229 | 17 | T | Y | 229 | 17 | Non-adjacent channel rejection | 20.3.15.3 | DT | [5 empty] | The ACI and Non-ACI spec have always been defective in that they have not specified the minimum duty cycle and number of packets per second of the adjacent channel interferer. | Specify a minimum duty cycle (say 50%) and number of packets per second (say 5000) |  |  | PHY Characteristics | PHY
12205 | Hart, Brian | 20.3.15.6 | 229 | 37 | T | Y | 229 | 37 | Received Channel Power Indicator (RCPI) Measurement | 20.3.15.6 | DT | [5 empty] | "the entire received frame" is unnecessary and overly burdensome | Allow the measurement to taken over the preamble only |  |  | RCPI | PHY
12206 | Hart, Brian | 20.3.15.6 | 230 | 11 | T | Y | 230 | 11 | Received Channel Power Indicator (RCPI) Measurement | 20.3.15.6 | DT | [5 empty] | "Accuracy for each measurement shall be +/-5 dB … The measurement shall assume a receiver noise equivalent bandwidth equal to the channel bandwidth multiplied by 1.1". In the second sentence, "measurement" is the wrong subject for "assume". It is not the measurement whose RNEB is assumed: it is that the reference RNEB equals 1.1x the channel bandwidth | Recommend rewriting this to be: "RCPI shall equal the received RF power within an accuracy of +/-5 dB … The received RF power shall be determined assuming a receiver noise equivalent bandwidth equal to the channel bandwidth multiplied by 1.1" |  |  | RCPI | PHY
12209 | Hart, Brian | 20.3.17 | 234 | 2 | T | Y | 234 | 2 | PLCP receive procedure | 20.3.17 | DT | [5 empty] | "a significant received signal strength" is only way way to do CCA. Preamble detection is another | Replace by "a busy channel" |  |  | PLCP | PHY
12210 | Hart, Brian | 20.3.17 | 234 | 4 | T | Y | 234 | 4 | PLCP receive procedure | 20.3.17 | ST | [5 empty] | This sentence does not make sense. A number of lines seem to have been omitted | Refer to clause 17 for the missing text |  |  | PLCP | PHY
12211 | Hart, Brian | 20.3.17 | 234 | 4 | T | Y | 234 | 4 | PLCP receive procedure | 20.3.17 | ST | [5 empty] | "A Viterbi decoder is recommended" is not relevant to LDPCs | Rewrite more generally |  |  | PLCP | PHY
12212 | Hart, Brian | 20.3.17 | 234 | 8 | T | Y | 234 | 8 | PLCP receive procedure | 20.3.17 | DT | [5 empty] | "and the PLCP format, SIGNAL field or HT-SIG field are completely recognizable and supported" | Perhaps rewrite as "if the PLCP format and either the SIGNAL field or HT-SIG field are completely recognizable and supported". However, I believe it sufficient that just the SIGNAL field is completely recognizable and supported, so a better version is the clause 17 version "and if the SIGNAL field is completely recognizable and supported" |  |  | PLCP | PHY
12213 | Hart, Brian | 20.3.17 | 237 | 1 | T | Y | 237 | 1 | PLCP receive procedure | 20.3.17 | DT | [5 empty] | It is well known that the SIGNAL field's parity bit is inadequate for determining if a valid SIGNAL field was received. Therefore a more robust test of a valid SIGNAL field than just " test Parity" in the figure on p237 or "parity check" in the text on p234 line 29 is required | The parity bit only works when there is very likely to be only 0 or 1 bit errors in the SIGNAL field. Therefore redefine a valid SIGNAL field to be when there are very likely to be only 0 or 1 bit errors and the parity bit is correct. The choice of BER estimator is open but it must work well enough to reach the PER requirements of section 20.3.15.1. This change is completely consistent with the "completely recognizable" language at line 9 or p234 |  |  | PLCP | PHY
12214 | Hart, Brian | 20.3.17 | 234 | 28 | T | Y | 234 | 28 | PLCP receive procedure | 20.3.17 | DT | [5 empty] | It is well known that the SIGNAL field's parity bit is inadequate for determining if a valid SIGNAL field was received. Therefore a more robust test of a valid SIGNAL field than just " test Parity" in the figure on p237 or "parity check" in the text on p234 line 29 is required | The parity bit only works when there is very likely to be only 0 or 1 bit errors in the SIGNAL field. Therefore redefine a valid SIGNAL field to be when there are very likely to be only 0 or 1 bit errors and the parity bit is correct. The choice of BER estimator is open but it must work well enough to reach the PER requirements of section 20.3.15.1. This change is completely consistent with the "completely recognizable" language at line 9 or p234 |  |  | PLCP | PHY
Note on B1: Adrian Stephens: Ed = provided by editor
Note on C1: Adrian Stephens: C = provided by commenter
Note on F1: Adrian Stephens: T = Technical E = Editorial
Note on H1: Adrian Stephens: Note: yellow shading shows that the ( C ) and ( Ed ) values differ.
Note on I1: Adrian Stephens: Note: yellow shading shows that the ( C ) and ( Ed ) values differ.
Note on K1: Adrian Stephens: Note: yellow shading shows that the ( C ) and ( Ed ) values differ.
Note on L1: Adrian Stephens: E = Editorial HE = Hard Editorial T = Technical ST=Technical requiring submission DT=Disputed Technical (no clear consensus)
Note on N1: Adrian Stephens: Resolution Status: R - rejected A - accepted L - alternate
Note on P1: Adrian Stephens: Document number of any related submission provided by comment (accept) or Assignee (alternate).
Note on Q1: 11-06-0358r4: (blank) - not brought Y - approved by motion in TGn N - rejected by motion in TGn
Note on U1: Adrian Stephens: Working version of draft containing change. Editor use only.

## PSMP
CID | Name of Commenter(Ed) | Clause Number(C) | Page(C) | Line(C) | Type of Comment T/E(C) | Part of No Vote(Y/N) | Page(Ed) | Line(Ed) | Clause Title(Ed) | Clause(Ed) | Type E/HE/T/ST/DT(Ed) | Duplicate of CID | Resn Status | Assignee | Submission | TGn approval | Comment | Proposed Change | Resolution | Edited in draft | Topic lookup | Topic Group Lookup
87 | Amann, Keith | 9.18.4 | 117 | 26-28 | T | Y | 117 | 26 | Unscheduled PSMP | 9.18.4 | T | [5 empty] | This paragraph has a sentance fragment at the end. It is unclear as to whether it is meant to modify the "may" clause at the start of the paragraph. | Reword. |  |  | PSMP | PSMP
107 | Audeh, Malik | 11.4.4A.1 | 148 | 28 | T | Y | 148 | 28 | Introduction (Informative) | 11.4.4A.1 | ST | [5 empty] | STA may add a TSPEC under TBD conditions. | Describe those conditions. |  |  | PSMP | PSMP
442 | Chaplin, Clint | 11.4.4A | 148 | 28 | T | Y | 148 | 28 | Management of Scheduled PSMP | 11.4.4A | T | [5 empty] | TBD needs to be Determined | Technically complete drafts don't have TBDs in them. Should never have gone to ballot as per IEEE SA rules |  |  | PSMP | PSMP
513 | Cole, Terry | 11.4.4A | 146 | 17 | T | Y | 146 | 17 | Management of Scheduled PSMP | 11.4.4A | T | [5 empty] | There is no editing instruction proceeding sub-clause | Add editing instruction or remove material. |  |  | PSMP | PSMP
555 | CYPHER, DAVID | 11.4.4A.2 | 148 | 14 | T | Y | 148 | 14 | Join PSMP | 11.4.4A.2 | T | [5 empty] | Table 26.6 is referenced | Correct reference |  |  | PSMP | PSMP
556 | CYPHER, DAVID | 11.4.4A.2 | 148 | 28 | T | Y | 148 | 28 | Join PSMP | 11.4.4A.2 | T | [5 empty] | TBD is used and it has nothing to do with ANA numbering allocation. Instead it is something that has not been specified. This TBD violates the 802.11 P&P and thus invalidates this draft as a letter ballot. |  |  |  | PSMP | PSMP
557 | CYPHER, DAVID | 11.4.4A.2 | 148 | 30 | T | Y | 148 | 30 | Join PSMP | 11.4.4A.2 | T | [5 empty] | Where is Figure n39 | Correct reference |  |  | PSMP | PSMP
657 | CYPHER, DAVID | 7.4.7.10 | 77 | 30 | T | Y | 77 | 30 | PSMP | 7.4.7.10 | T | [5 empty] | Does not read right | Add "or" to make "If one or more bits …" |  |  | PSMP | PSMP
658 | CYPHER, DAVID | 7.4.7.10 | 77 | 3 | T | Y | 77 | 3 | PSMP | 7.4.7.10 | ST | [5 empty] | If the sequence duration field has ten bit then it can represent (2**10)-1 values (i.e. 1023) and if each value is equal to 8 us, then 8 us times 1023 equals 8.148 ms. Why then does the text state 8 ms? | Fix either the text or the value |  |  | PSMP | PSMP
659 | CYPHER, DAVID | 7.4.7.10 | 77 | 14&25 | T | Y | 77 | 14 | PSMP | 7.4.7.10 | ST | [5 empty] | Is there a reason for the difference in units for DLT 16us and ULT 4us? |  |  |  | PSMP | PSMP
681 | CYPHER, DAVID | 9.18.1.1.2.1 | 114 | 19 | T | Y | 114 | 19 | Scheduling of Up Link Transmissions | 9.18.1.1.2.1 | ST | [5 empty] | IUS should be added to clasue 3 and/or clause 4 |  |  |  | PSMP | PSMP
682 | CYPHER, DAVID | 9.18.2 | 114 | 38 | T | Y | 114 | 38 | Multi-phase PSMP | 9.18.2 | ST | [5 empty] | RR should be added to clasue 3 and/or clause 4 |  |  |  | PSMP | PSMP
747 | Durand, Chris | 9.18.1.1 | 113 | 1-2 | T | Y | 113 | 1 | PSMP sequence | 9.18.1.1 | T | [5 empty] | This sentance is nonsensical. The requirement is unclear. | Reword or remove sentance. |  |  | PSMP | PSMP
774 | Durand, Roger | 7.4.7.10 |  |  | T | Y | 76 |  | PSMP | 7.4.7.10 | ST | [5 empty] | missing detail | how is PSMP used in the presence of legacy clients and overlapping RF covergae zones |  |  | PSMP | PSMP
785 | Durand, Roger | 9.18.1.1.2 | 113 | 25 | T | Y | 113 | 25 | Up Link Transmission | 9.18.1.1.2 | ST | [5 empty] | This is just wrong and bandwidth wasteful, put real rules in or take it all out. | elimnate the last two sentences |  |  | PSMP | PSMP
786 | Durand, Roger | 9.18.1.1.2.1 | 114 | 20 | T | Y | 114 | 20 | Scheduling of Up Link Transmissions | 9.18.1.1.2.1 | ST | [5 empty] | confusion | across diferent stations some HT some not is the 1US always a SIFS? If yes then please clearly state this |  |  | PSMP | PSMP
825 | Ecclesine, Peter | 11.4.4A.2 | 148 | 28 | T | Y | 148 | 28 | Join PSMP | 11.4.4A.2 | ST | [5 empty] | The STA may add another TSPEC under TBD conditions' - but TBD is not defined | Define the conditions where an STA may add another TSPEC. |  |  | PSMP | PSMP
842 | Emeott, Stephen | 11.4.4A.2 | 148 | 28 | T | Y | 148 | 28 | Join PSMP | 11.4.4A.2 | ST | [5 empty] | Sentence states "The STA may add another TSPEC under TBD conditions." | Replace sentence containing TBD with text describing conditions under which STA may add a TSPEC. |  |  | PSMP | PSMP
851 | Emeott, Stephen | 7.4.7.10 | 77 | 14-15 | T | Y | 77 | 14 | PSMP | 7.4.7.10 | T | [5 empty] | The current draft reads " If no ULT is scheduled for a STA, but a DLT is scheduled for that STA, then the ULT Duration is set to null (0)" from line 14-15, which is the same as text from line 22-23. Should line 14-15 be changed to "If no DLT is scheduled for a STA, but a ULT is scheduled for that STA, then the DLT Duration is set to null (0)" | Make the recommeded change |  |  | PSMP | PSMP
875 | Emeott, Stephen | 9.18.2.1 | 116 | 4 | T | Y | 116 | 4 | PSMP Power management | 9.18.2.1 | ST | [5 empty] | It is not obvious why the PSMP power management text should be located in clause 9 apart from the other power management text in clause 11.2. It would be helpful to extend clause 11.2 to include some information about AP and station operation for PSMP stations. | Make the recommended change |  |  | PSMP | PSMP
876 | Emeott, Stephen | 9.18.4 | 117 |  | T | Y | 117 |  | Unscheduled PSMP | 9.18.4 | T | [5 empty] | Clause 9.18.1.1 contains the text "The Minimual DLT2ULT delay is the … Within a PSMP sequence, if the number of STAs that are involved cannot insure this required delay, the AP shall delay the start of the entire ULT phase to meet this constraint …" Clause 9.18.4 should include the same text | Make the recommended change |  |  | PSMP | PSMP
1028 | Fischer, Matthew | 11.4.4A.1 | 147 | 10 | T | Y | 147 | 10 | Introduction (Informative) | 11.4.4A.1 | ST | [5 empty] | modify to clarify and add a shall | change "The lifecycle rules of PSMP are the rules of last TSPEC associated with this particular PSMP." to "The last successfully exchanged TSPEC associated with a particular flow for a PSMP STA shall be the only valid TSPEC for that flow." |  |  | PSMP | PSMP
1029 | Fischer, Matthew | 11.4.4A.1 | 146 |  | T | Y | 146 |  | Introduction (Informative) | 11.4.4A.1 | T | [5 empty] | change to normative, now that there is a shall | remove the word "informative" from the title of the clause |  |  | PSMP | PSMP
1030 | Fischer, Matthew | 11.4.4A.1 | 147 | 12 | T | Y | 147 | 12 | Introduction (Informative) | 11.4.4A.1 | ST | [5 empty] | it is not clear that a requesting STA can actually knowingly request addition of its TSPEC to an existing PSMP service, there is no part of the TSPEC that would allow it to request to be attached to any given PSMP instance - | reword this section to indicate that a STA may request PSMP service, but it is up to the AP to determine if the new TSPEC will be added to an existing instance or if a new instance will be created |  |  | PSMP | PSMP
1031 | Fischer, Matthew | 11.4.4A.1 | 147 | 13 | T | Y | 147 | 13 | Introduction (Informative) | 11.4.4A.1 | T | [5 empty] | the word "cannot" is an attempt to be normative | change "cannot" to "shall not" twice in the sentence |  |  | PSMP | PSMP
1032 | Fischer, Matthew | 11.4.4A.2 | 148 | 1 | T | Y | 148 | 1 | Join PSMP | 11.4.4A.2 | ST | [5 empty] | confusing language - what does "under PSMP" mean? | please clarify by providing a different description |  |  | PSMP | PSMP
1033 | Fischer, Matthew | 11.4.4A.2 | 148 | 1 | T | Y | 148 | 1 | Join PSMP | 11.4.4A.2 | ST | [5 empty] | need to note when PSMP is legal - maybe this goes into 11.4.4A.1 instead, and then covers both S-PSMP and U-PSMP? Maybe not? | add a sentence or two that describes the situation when a STA and AP are both aware of the fact that PSMP is the appropriate delivery method - i.e. that if and only if an AP had the PSMP bit set and if and only if the STA had the bit set in the appropriate frames, then a TSPEC shall ALWAYS be interpreted from that STA as setting up a PSMP, as opposed to sometimes or through some other magical means, determined to be so |  |  | PSMP | PSMP
1034 | Fischer, Matthew | 11.4.4A.2 | 148 | 6 | T | Y | 148 | 6 | Join PSMP | 11.4.4A.2 | ST | [5 empty] | do not limit "joining" PSMP | change the text to allow a STA to "join PSMP" at any time - if there is no PSMP which currently includes the STA, then the STA MUST of course, use a non-ULT in order to send a TSPEC, so this need not be stated, and if the STA is already part of a PSMP, the STA should be allowed to send the TSPEC whenever deemed appropriate - for example, if the TID set bits allow the TSPEC to be sent within the ULT of an existing PSMP instance, then so be it - which brings up another question, see next comment |  |  | PSMP | PSMP
1035 | Fischer, Matthew | 11.4.4A.2 | 148 | 13 | T | Y | 148 | 13 | Join PSMP | 11.4.4A.2 | T | [5 empty] | the STA deserves to be able to expect the courtesy of a response | change "and transmits" to "and shall transmit" |  |  | PSMP | PSMP
1036 | Fischer, Matthew | 11.4.4A.2 | 148 | 13 | T | Y | 148 | 13 | Join PSMP | 11.4.4A.2 | T | [5 empty] | ambiguous antecedent | change "this TSPEC" to "a TSPEC" |  |  | PSMP | PSMP
1037 | Fischer, Matthew | 11.4.4A.2 | 148 | 14 | T | Y | 148 | 14 | Join PSMP | 11.4.4A.2 | T | [5 empty] | not sure how to make this normative | change "encoding" to "allowed encodings" - need to also add something in the sentence of the sort: "the AP shall respond with one of the result codes from the table" |  |  | PSMP | PSMP
1038 | Fischer, Matthew | 11.4.4A.2 | 148 | 17 | T | Y | 148 | 17 | Join PSMP | 11.4.4A.2 | T | [5 empty] | attach is not the right word | change the phrase beginning with "attach" to something more like "include the requesting STA in the list of STA which are part of an existing PSMP instance" |  |  | PSMP | PSMP
1039 | Fischer, Matthew | 11.4.4A.2 | 148 | 23 | T | Y | 148 | 23 | Join PSMP | 11.4.4A.2 | T | [5 empty] | this TSPEC re-submission was already discussed in the previous paragraph - the two descriptions contradict each other, and the second description contradicts itself, in saying that a STA "may not" negotiate, but then saying an AP is "unlikely" to negotiate, leaving some hope for the STA | resolve the contradictions between the two descriptions - STA should be allowed to attempt a resubmission with or without altered parameters - the world is a dynamic place |  |  | PSMP | PSMP
1040 | Fischer, Matthew | 11.4.4A.2 | 148 | 28 | T | Y | 148 | 28 | Join PSMP | 11.4.4A.2 | T | [5 empty] | why would there need to be any conditions? | let the STA decide if it would like to try to submit a new TSPEC - it might get accepted and it might get refused - there is only one way to find out - there need be no conditions, unless someone wants to describe a new piece of information that the AP sends, such as a command indicating a moratorium on new requests |  |  | PSMP | PSMP
1041 | Fischer, Matthew | 11.4.4A.2 | 148 | 28 | T | Y | 148 | 28 | Join PSMP | 11.4.4A.2 | T | [5 empty] | the second and third sentences of this paragraph serve no purpose | delete the second and third sentences of the paragraph |  |  | PSMP | PSMP
1042 | Fischer, Matthew | 11.4.4B | 148 | 32 | T | Y | 148 | 32 | Management of Unscheduled PSMP | 11.4.4B | T | [5 empty] | define U-PSMP | define U-PSMP |  |  | PSMP | PSMP
1043 | Fischer, Matthew | 11.4.4B | 148 | 34 | T | Y | 148 | 34 | Management of Unscheduled PSMP | 11.4.4B | T | [5 empty] | confusing language | change "the same" to "a single" |  |  | PSMP | PSMP
1044 | Fischer, Matthew | 11.4.4B | 148 | 35 | T | Y | 148 | 35 | Management of Unscheduled PSMP | 11.4.4B | T | [5 empty] | antecedent confusion | change "acknowledgement. This ACK/MTBA" to "acknowledgement, which" |  |  | PSMP | PSMP
1045 | Fischer, Matthew | 11.4.4B | 148 | 36 | T | Y | 148 | 36 | Management of Unscheduled PSMP | 11.4.4B | T | [5 empty] | who are you kidding? | change "precise" to "to more accurately estimate the" |  |  | PSMP | PSMP
1046 | Fischer, Matthew | 11.4.4B | 148 | 32 | T | Y | 148 | 32 | Management of Unscheduled PSMP | 11.4.4B | T | [5 empty] | need to note when PSMP is legal | add a sentence or two that describes the situation when a STA and AP are both aware of the fact that PSMP is the appropriate delivery method - i.e. that if and only if an AP had the PSMP bit set and if and only if the STA had the bit set in the appropriate frames, then a TSPEC shall ALWAYS be interpreted from that STA as setting up a PSMP, as opposed to sometimes or through some other magical means, determined to be so |  |  | PSMP | PSMP
1047 | Fischer, Matthew | 11.4.4B | 148 | 34 | T | Y | 148 | 34 | Management of Unscheduled PSMP | 11.4.4B | T | [5 empty] | wrong term | change "SP" to "PSMP sequence" |  |  | PSMP | PSMP
1048 | Fischer, Matthew | 11.4.4B | 148 | 32 | T | Y | 148 | 32 | Management of Unscheduled PSMP | 11.4.4B | T | [5 empty] | missing a qualifying sentence | need to add a sentence noting that the AP may choose to not send data in the U-PSMP sequence DLT even though both AP and STA are PSMP capable and that the AP may choose to sometimes use PSMP and sometimes not, for data from a given AC |  |  | PSMP | PSMP
1055 | Fischer, Matthew | 11.5.2.1 | 149 | 6 | T | Y | 149 | 6 | Multiple TID Block Ack management under scheduled PSMP | 11.5.2.1 | T | [5 empty] | not enough specificity | change "the related TSPEC" to in general, a successul or accepted TSPEC sent by a STA which advertised PSMP support in a BSS where the AP advertised PSMP support |  |  | PSMP | PSMP
1056 | Fischer, Matthew | 11.5.2.1 | 149 | 6 | T | Y | 149 | 6 | Multiple TID Block Ack management under scheduled PSMP | 11.5.2.1 | T | [5 empty] | not clear - reorder the text of the paragraph to make it more clear up front that the BA agreement is explicitly set up - currently, it almost reads as though the setup is implicit | reorder the text as stated |  |  | PSMP | PSMP
1057 | Fischer, Matthew | 11.5.2.1 | 149 | 7 | T | Y | 149 | 7 | Multiple TID Block Ack management under scheduled PSMP | 11.5.2.1 | ST | [5 empty] | was it a requirement that a TSPEC for PSMP agreement in the 11.4.4A.1 clause shall have PSMP ack policy set to a specific value? If not, then this needs to change. | explicitly indicate the complete set of requirements for all fields in the TSPEC that sets up a PSMP session |  |  | PSMP | PSMP
1058 | Fischer, Matthew | 11.5.2.1 | 149 | 8 | T | Y | 149 | 8 | Multiple TID Block Ack management under scheduled PSMP | 11.5.2.1 | ST | [5 empty] | it says that the AP is an originator of a DLT - but 11.4.4A.1 says that only the STA can originate any PSMP session | clarify who really set up the PSMP session and whether this makes any difference in determining who is supposed to set up the BA agreement |  |  | PSMP | PSMP
1059 | Fischer, Matthew | 11.5.2.1 | 149 | 9 | T | Y | 149 | 9 | Multiple TID Block Ack management under scheduled PSMP | 11.5.2.1 | T | [5 empty] | not necessary to restrict the use of ULT for BA setup - if the new rule of PSMP session is not established until BA is setup anyway - for added TSPECs (when PSMP session is already in place) there should be no restriction | strike the restriction on session establishment - there are already features in place which will cause a restriction if the AP wants there to be a restriction |  |  | PSMP | PSMP
1211 | Fischer, Matthew | 7.4.7.10 |  |  | T | Y | 76 |  | PSMP | 7.4.7.10 | T | [5 empty] | All of the information fields in this MA frame need to have definitions within 7.3.1 | Move the definitions of all information fields of this MA Frame as new subclauses beneath 7.3.1 and provide definitions for those fields that lack one |  |  | PSMP | PSMP
1212 | Fischer, Matthew | 7.4.7.10 |  |  | T | Y | 76 |  | PSMP | 7.4.7.10 | T | [5 empty] | There is a TBD | Replace the TBD with a category ID from ANA |  |  | PSMP | PSMP
1213 | Fischer, Matthew | 7.4.7.10 |  |  | T | Y | 76 |  | PSMP | 7.4.7.10 | DT | [5 empty] | DA of PSMP frame should be allowed to be other than BCAST - MCAST should also be allowed. Use of MCAST would allow a STA to avoid having to parse the remainder of the frame to look for its address in the STA INFO. | Change text to allow DA to be either BCAST or MCAST. |  |  | PSMP | PSMP
1214 | Fischer, Matthew | 7.4.7.10 | 77 | 1 | T | Y | 77 | 1 | PSMP | 7.4.7.10 | ST | [5 empty] | Is "PSMP exchange" defined anywhere? | Provide a definition for PSMP exchange. |  |  | PSMP | PSMP
1215 | Fischer, Matthew | 7.4.7.10 | 76 |  | T | Y | 76 |  | PSMP | 7.4.7.10 | ST | [5 empty] | It is noted that the PSMP frame transmission is somehow related to a "Service period" - how clearly defined is this relationship? | Define the relationship between a service period and a set of PSMP and sub-PSMP frames. |  |  | PSMP | PSMP
1216 | Fischer, Matthew | 7.4.7.10 | 77 |  | T | Y | 77 |  | PSMP | 7.4.7.10 | T | [5 empty] | clumsy wording | Replace the following text: "NOTE—The STA does not expect transmissions directed to this STA PPDU which start after the DLT Duration expiration. The STA completes receiving any PPDU directed to this STA which starts before the end of the DLT. If no frames directed toward a STA begin within DLT Duration from the DLT start offset time for that STA, then the STA assumes that no frame directed toward it is forthcoming during this DLT." with this text: "NOTE—A STA does not expect transmissions directed to itself to start after the DLT Duration expiration. A STA completes receiving any PPDU directed to itself which starts before the end of a DLT for that STA. If no frames directed toward a STA begin within DLT Duration from the DLT start offset time for that STA, then the STA assumes that no frame directed toward it is forthcoming during this DLT." |  |  | PSMP | PSMP
1217 | Fischer, Matthew | 7.4.7.10 | 77 | 28 | T | Y | 77 | 28 | PSMP | 7.4.7.10 | T | [5 empty] | wrong word choice | Change "can" to "should" |  |  | PSMP | PSMP
1218 | Fischer, Matthew | 7.4.7.10 | 77 | 29 | T | Y | 77 | 29 | PSMP | 7.4.7.10 | T | [5 empty] | wrong word choice | Change "in the ULT resources" to "during the ULT assigned to that STA." |  |  | PSMP | PSMP
1219 | Fischer, Matthew | 7.4.7.10 | 77 | 30 | T | Y | 77 | 30 | PSMP | 7.4.7.10 | T | [5 empty] | wrong word choice | Change "If one more bits are set, the AP is recommending that the STA use the ULT for the indicated TSIDs" to "If more than one bit is set, the AP is recommending that the STA should use the ULT for any, some or all of the indicated TSIDs." |  |  | PSMP | PSMP
1220 | Fischer, Matthew | 7.4.7.10 | 77 | 32 | T | Y | 77 | 32 | PSMP | 7.4.7.10 | T | [5 empty] | clumsy wording | Combine the note on line 34 with the previous sentence -- e.g. begin the sentence on line 32 as follows: "All frames (including control frames)" |  |  | PSMP | PSMP
1221 | Fischer, Matthew | 7.4.7.10 | 77 | 35 | T | Y | 77 | 35 | PSMP | 7.4.7.10 | T | [5 empty] | clumsy wording | Change "to a specific value 0" to "to the value 0" |  |  | PSMP | PSMP
1222 | Fischer, Matthew | 7.4.7.10 | 77 | 36 | T | Y | 77 | 36 | PSMP | 7.4.7.10 | T | [5 empty] | Which bits of the LSBs of the MCAST Address will appear in which positions of the fields ULT Start offset and ULT duration? | Define the exact bits of the LSBs of the MCAST Address and the exact locations within ULT start offset and ULT duration where these bits will appear. |  |  | PSMP | PSMP
1225 | Fischer, Matthew | 7.4.7.10 | 77 | 12 | T | Y | 77 | 12 | PSMP | 7.4.7.10 | T | [5 empty] | "DLT Duration" is probably incorrect in this sentence | "DLT Duration" --> "DLT Start Offset" |  |  | PSMP | PSMP
1226 | Fischer, Matthew | 7.4.7.10 | 77 | 14-15 | T | Y | 77 | 14 | PSMP | 7.4.7.10 | T | [5 empty] | Discussion of ULT seems very strange at the end of the sentence? | Was this really supposed to be about DLT Duration? |  |  | PSMP | PSMP
1227 | Fischer, Matthew | 7.4.7.10 | 77 | 20 | T | Y | 77 | 20 | PSMP | 7.4.7.10 | DT | [5 empty] | Are all DLT supposed to finish before any ULT begin? This seems inefficient per STA in that the radio chain would need to be turned on and off twice | Isn't it more efficient to have DLT and ULT for a given station be adjacent? |  |  | PSMP | PSMP
1228 | Fischer, Matthew | 7.4.7.10 | 77 | 25 | T | Y | 77 | 25 | PSMP | 7.4.7.10 | T | [5 empty] | DLT Duration hould be irrelevant to the ULT Duration, so why is it included in the middle of this sentence? | Delete "but a DLT is scheduled for that STA," |  |  | PSMP | PSMP
1229 | Fischer, Matthew | 7.4.7.10 | 77 | 30 | T | Y | 77 | 30 | PSMP | 7.4.7.10 | T | [5 empty] | Grammar/Unclear | Clarify "If one more bits are set," is it "If more than one bits are set,the AP is recommending that the STA use the ULT for the MULTIPLE indicated TSIDs |  |  | PSMP | PSMP
1348 | Fischer, Matthew | 9.18 |  |  | T | Y | 111 |  | PSMP | 9.18 | DT | [5 empty] | DA of PSMP frame should be allowed to be other than BCAST - MCAST should also be allowed. Use of MCAST would allow a STA to avoid having to parse the remainder of the frame to look for its address in the STA INFO. | Change description to allow STA not matching an MCAST address to not have to parse remainder of frame, and add text requiring that STA generating MCAST PSMP frame to not include STA INFO for STA which is not part of MCAST group. |  |  | PSMP | PSMP
1349 | Fischer, Matthew | 9.18 |  |  | T | Y | 111 |  | PSMP | 9.18 | ST | [5 empty] | It is not clear if this entire section should really be in clause 11 or not. Or maybe only portions of it should be here and the rest in clause 11? I am not certain of what determines whether text should appear in 9 or 11. | Appropriately divide the various subfunctions of PSMP and locate them per precedent in either clause 9 or 11. |  |  | PSMP | PSMP
1350 | Fischer, Matthew | 9.18 |  |  | T | Y | 111 |  | PSMP | 9.18 | T | [5 empty] | Because PSMP STA use AID values, is there any implication with respect to the PSMP protocol and the legacy PS protocol which employs the legacy bitmap? | Explicitly indicate whether or not a relationship exists between the legacy PS bitmap and the fact that PSMP STA must have an assigned AID value. |  |  | PSMP | PSMP
1351 | Fischer, Matthew | 9.18.1.1 | 111 | 17 | T | Y | 111 | 17 | PSMP sequence | 9.18.1.1 | T | [5 empty] | imprecise language | change "using" to "specifying the use of" |  |  | PSMP | PSMP
1352 | Fischer, Matthew | 9.18.1.1 | 111 | 17 | T | Y | 111 | 17 | PSMP sequence | 9.18.1.1 | T | [5 empty] | need a shall | change "periodically initiates" to "shall periodically initiate" |  |  | PSMP | PSMP
1353 | Fischer, Matthew | 9.18.1.1 | 111 | 17 | T | Y | 111 | 17 | PSMP sequence | 9.18.1.1 | T | [5 empty] | imprecise language | change "created" to "had a TSPEC accepted which establishes" and "the AP" to "the associated AP" |  |  | PSMP | PSMP
1354 | Fischer, Matthew | 9.18.1.1 | 111 | 20 | T | Y | 111 | 20 | PSMP sequence | 9.18.1.1 | T | [5 empty] | imprecise language | change "S-APSD" to "an S-APSD Service Period." |  |  | PSMP | PSMP
1355 | Fischer, Matthew | 9.18.1.1 | 112 | 9 | T | Y | 112 | 9 | PSMP sequence | 9.18.1.1 | T | [5 empty] | missing word | change "basic" to "BSS Basic" |  |  | PSMP | PSMP
1359 | Fischer, Matthew | 9.18.1.1 | 112 | 12 | T | Y | 112 | 12 | PSMP sequence | 9.18.1.1 | T | [5 empty] | sentence beginning "Within a PSMP" is confusing - I do not know what it means. | Rewrite sentence to clarify intent. |  |  | PSMP | PSMP
1360 | Fischer, Matthew | 9.18.1.1 | 112 | 16 | T | Y | 112 | 16 | PSMP sequence | 9.18.1.1 | T | [5 empty] | If there are multiple PSMP frames within a single PSMP sequence, then do all MCAST have to appear after the first PSMP, before any UCAST, or can the MCAST appear before the UCAST of any PSMP within the whole set? I assume that it is the latter case. | Add language to create a distinction between PSMP sequence and PSMP frame, so that the intent of placing MCAST before UCAST per PSMP frame transmitted is clearly reflected in the text. |  |  | PSMP | PSMP
1361 | Fischer, Matthew | 9.18.1.1 | 113 | 1 | T | Y | 113 | 1 | PSMP sequence | 9.18.1.1 | T | [5 empty] | do you mean "during?" | change "transmitted" to "transmitted during" |  |  | PSMP | PSMP
1363 | Fischer, Matthew | 9.18.1.1.1 | 113 | 4 | T | Y | 113 | 4 | Down Link Transmission | 9.18.1.1.1 | T | [5 empty] | the sentence needs a shall and an offsetting sentence to clearly delineate the behavior so that other STA/AP may be able to accurately predict the sleep/wake state of the STA | replace "During a PSMP sequence, a STA is only required to be able to receive during its scheduled DLT." with "During a PSMP sequence, a STA shall be in an active receive state during its scheduled DLT and may not be in an active receive state at other times." |  |  | PSMP | PSMP
1364 | Fischer, Matthew | 9.18.1.1.1 | 113 | 6 | T | Y | 113 | 6 | Down Link Transmission | 9.18.1.1.1 | T | [5 empty] | "its" has three or four possible antecedents | change "its" to a more explicit reference - I believe it is referring to "that STA's" |  |  | PSMP | PSMP
1366 | Fischer, Matthew | 9.18.1.1.1 | 113 | 11 | T | Y | 113 | 11 | Down Link Transmission | 9.18.1.1.1 | T | [5 empty] | this sentence is not clear - it mentions multiple RA, but it does not mention whether the context is the entire PSMP exchange, or just one DLT | add language to clarify that the multiple RA discussion is with respect to a multiplicity of DLT within a single PSMP exchange, and not multiple RA within a single DLT |  |  | PSMP | PSMP
1367 | Fischer, Matthew | 9.18.1.1.2 | 113 | 18 | T | Y | 113 | 18 | Up Link Transmission | 9.18.1.1.2 | T | [5 empty] | Needs a shall or maybe a MAY? | add a shall to make the behavior normative - or actually, do we want a MAY here? |  |  | PSMP | PSMP
1368 | Fischer, Matthew | 9.18.1.1.2 | 113 | 20 | T | Y | 113 | 20 | Up Link Transmission | 9.18.1.1.2 | T | [5 empty] | not specific enough | change "duration" to "ULT duration" |  |  | PSMP | PSMP
1369 | Fischer, Matthew | 9.18.1.1.2 | 113 | 21 | T | Y | 113 | 21 | Up Link Transmission | 9.18.1.1.2 | T | [5 empty] | do not understand the meaning or reason for this sentence | strike lines 21, 22 |  |  | PSMP | PSMP
1370 | Fischer, Matthew | 9.18.1.1.2 |  |  | T | Y | 113 |  | Up Link Transmission | 9.18.1.1.2 | T | [5 empty] | what about provision for DLS within PSMP? | add appropriate language to allow DLS behavior within PSMP |  |  | PSMP | PSMP
1371 | Fischer, Matthew | 9.18.1.1.2 | 114 | 1 | T | Y | 114 | 1 | Up Link Transmission | 9.18.1.1.2 | T | [5 empty] | missing word | change "TSID field" to "TSID set field" |  |  | PSMP | PSMP
1372 | Fischer, Matthew | 9.18.1.1.2 | 114 | 3 | T | Y | 114 | 3 | Up Link Transmission | 9.18.1.1.2 | T | [5 empty] | wrong word choice | change "over" to "using" |  |  | PSMP | PSMP
1373 | Fischer, Matthew | 9.18.1.1.2 | 114 | 7 | T | Y | 114 | 7 | Up Link Transmission | 9.18.1.1.2 | T | [5 empty] | define "PSMP-recovery frame" | define "PSMP-recovery frame" |  |  | PSMP | PSMP
1374 | Fischer, Matthew | 9.18.1.1.2 | 114 | 9 | T | Y | 114 | 9 | Up Link Transmission | 9.18.1.1.2 | T | [5 empty] | ambiguous terminology - every STA listed in the original PSMP frame is a "Currently scheduled STA" | define "currently scheduled STA" |  |  | PSMP | PSMP
1375 | Fischer, Matthew | 9.18.1.1.2 | 114 | 8 | T | Y | 114 | 8 | Up Link Transmission | 9.18.1.1.2 | T | [5 empty] | will shall be "shall" | change "will" to "shall" |  |  | PSMP | PSMP
1376 | Fischer, Matthew | 9.18.1.1.2 | 114 | 12 | T | Y | 114 | 12 | Up Link Transmission | 9.18.1.1.2 | T | [5 empty] | wrong tense | change "being" to "were" |  |  | PSMP | PSMP
1377 | Fischer, Matthew | 9.18.1.1.2 | 114 | 12 | T | Y | 114 | 12 | Up Link Transmission | 9.18.1.1.2 | T | [5 empty] | need a shall | change "is" to "shall be" |  |  | PSMP | PSMP
1380 | Fischer, Matthew | 9.18.2 | 114 | 37 | T | Y | 114 | 37 | Multi-phase PSMP | 9.18.2 | T | [5 empty] | use proper terminology | change "also transmits" to "may also transmit" |  |  | PSMP | PSMP
1381 | Fischer, Matthew | 9.18.2 | 114 | 37 | T | Y | 114 | 37 | Multi-phase PSMP | 9.18.2 | T | [5 empty] | the wording of the procedure for the transmission of the RR makes it sound like it is allowed to transmit the RR AFTER the ULT has been filled with DATA - this needs to be fixed to avoid having someone interpret the text in such manner | change "the STA transmits only the part of the queued data that fits within the allocated ULT Duration and also transmits an additional Resource Request (RR) to the AP." to "the STA may transmit part of the queued data and may also transmit an additional Resource Request (RR) to the AP. All transmissions by the STA shall begin and end within the allocated ULT Duration for that STA." |  |  | PSMP | PSMP
1382 | Fischer, Matthew | 9.18.2 | 115 | 1 | T | Y | 115 | 1 | Multi-phase PSMP | 9.18.2 | T | [5 empty] | let's just be clear about the fact that we are not really trying to fool anyone | change "an exact ULT Duration" to "a new ULT with a Duration" |  |  | PSMP | PSMP
1383 | Fischer, Matthew | 9.18.2 | 115 | 7 | T | Y | 115 | 7 | Multi-phase PSMP | 9.18.2 | T | [5 empty] | use the plural form | change period to periods change sequence to sequences |  |  | PSMP | PSMP
1384 | Fischer, Matthew | 9.18.2.1 | 116 | 4 | T | Y | 116 | 4 | PSMP Power management | 9.18.2.1 | T | [5 empty] | incomplete description | Change "Power is" to "Device power usage can be" |  |  | PSMP | PSMP
1385 | Fischer, Matthew | 9.18.2.1 |  |  | T | Y | 116 |  | PSMP Power management | 9.18.2.1 | T | [5 empty] | will shall be "shall" | change "will" to "shall" multiple occurrences |  |  | PSMP | PSMP
1386 | Fischer, Matthew | 9.18.2.1 | 116 | 11 | T | Y | 116 | 11 | PSMP Power management | 9.18.2.1 | T | [5 empty] | incomplete description | add "following the successful transmission of the EOSP bit." to the end of the sentence |  |  | PSMP | PSMP
1387 | Fischer, Matthew | 9.18.2.1 | 116 | 13 | T | Y | 116 | 13 | PSMP Power management | 9.18.2.1 | T | [5 empty] | potentially contradictory instructions - make precedence explicit | change "has been permitted to return to sleep" to "has been permitted to return to sleep through the reception of an EOSP bit within a frame addressed to it" |  |  | PSMP | PSMP
1388 | Fischer, Matthew | 9.18.3 | 116 | 19 | T | Y | 116 | 19 | MTBA rules in scheduled PSMP sequence | 9.18.3 | T | [5 empty] | There is some potential confusion here - while it does say that everything is acked with MTBA, then it goes on to say that normal ack policy is used to signal the request for an MTBA, which only implies that those frames were part of an A-MPDU. And an MTBAR can be used, which suggests that block ack policy setting can be indicated in transmitted frames, which potentially then, are not part of an A-MPDU. So there is no explicit restriction that all data must be sent within an A-MPDU inside of PSMP. So, what needs to be stated is that normal ack policy setting shall not be used in non-A-MPDU aggregated frames. | Add a sentence: Non-aggregated frames transmitted during DLT or ULT shall not have ack policy set to normal. |  |  | PSMP | PSMP
1389 | Fischer, Matthew | 9.18.3 | 116 | 16 | T | Y | 116 | 16 | MTBA rules in scheduled PSMP sequence | 9.18.3 | T | [5 empty] | additional qualifier won't hurt | change "by a STA" to "by a STA within a PSMP sequence" |  |  | PSMP | PSMP
1390 | Fischer, Matthew | 9.18.3 | 116 | 22 | T | Y | 116 | 22 | MTBA rules in scheduled PSMP sequence | 9.18.3 | T | [5 empty] | need more adjectives | change "DLT" to "previous DLT(s)" |  |  | PSMP | PSMP
1391 | Fischer, Matthew | 9.18.3 | 116 | 23 | T | Y | 116 | 23 | MTBA rules in scheduled PSMP sequence | 9.18.3 | T | [5 empty] | Wrong article. | change "the ULT" to "a ULT" |  |  | PSMP | PSMP
1392 | Fischer, Matthew | 9.18.3 | 116 | 24 | T | Y | 116 | 24 | MTBA rules in scheduled PSMP sequence | 9.18.3 | T | [5 empty] | clumsy wording | change "locally limited" to "determined" |  |  | PSMP | PSMP
1393 | Fischer, Matthew | 9.18.3 | 116 | 25 | T | Y | 116 | 25 | MTBA rules in scheduled PSMP sequence | 9.18.3 | T | [5 empty] | what does "related TSPEC" mean? | cannot provide suggested remedy, since I cannot guess at the meaning |  |  | PSMP | PSMP
1394 | Fischer, Matthew | 9.18.3 | 116 | 25 | T | Y | 116 | 25 | MTBA rules in scheduled PSMP sequence | 9.18.3 | T | [5 empty] | really cannot make any sense from these lines (25-26) | rewrite to provide some clear meaning, or delete lines 25-26 |  |  | PSMP | PSMP
1395 | Fischer, Matthew | 9.18.3 | 116 | 27 | T | Y | 116 | 27 | MTBA rules in scheduled PSMP sequence | 9.18.3 | T | [5 empty] | first sentence does not make sense | please rewrite to provide some clear meaning |  |  | PSMP | PSMP
1398 | Fischer, Matthew | 9.18.3 | 116 | 22 | T | Y | 116 | 22 | MTBA rules in scheduled PSMP sequence | 9.18.3 | T | [5 empty] | allow AP to determine its scheduling | change "next PSMP sequence" to "a subsequent PSMP sequence" |  |  | PSMP | PSMP
1400 | Fischer, Matthew | 9.18.3.1 | 116 | 32 | T | Y | 116 | 32 | ULT payload retransmission | 9.18.3.1 | T | [5 empty] | use standard terminology to communicate specific rules | change "receives" to "may receive", change "the next PSMP" to "subsequent PSMPs" |  |  | PSMP | PSMP
1401 | Fischer, Matthew | 9.18.3.1 | 116 | 33 | T | Y | 116 | 33 | ULT payload retransmission | 9.18.3.1 | DT | [5 empty] | allow AP to determine its scheduling | change "In the Sub-PSMP of the same Service Interval the AP may reserve ULT to allow STA retransmission of failed frames." to "The AP may reserve subsequent ULTs to allow STA retransmissions of failed frames." |  |  | PSMP | PSMP
1402 | Fischer, Matthew | 9.18.3.1 | 116 | 35 | T | Y | 116 | 35 | ULT payload retransmission | 9.18.3.1 | DT | [5 empty] | allow STA to determine its scheduling | change "the first PSMP in the next" to "subsequent" |  |  | PSMP | PSMP
1403 | Fischer, Matthew | 9.18.3.1 | 116 | 35 | T | Y | 116 | 35 | ULT payload retransmission | 9.18.3.1 | DT | [5 empty] | allow STA to determine its scheduling - this is what the next paragraph is doing anyway | add "or during the contention period between PSMP sequences." to the end of the paragraph |  |  | PSMP | PSMP
1404 | Fischer, Matthew | 9.18.3.1 | 117 | 1 | T | Y | 117 | 1 | ULT payload retransmission | 9.18.3.1 | T | [5 empty] | which case? | Remove the text "Note-1" and merge this paragraph with the previous one to make the reference clear. |  |  | PSMP | PSMP
1406 | Fischer, Matthew | 9.18.4 | 117 | 5 | T | Y | 117 | 5 | Unscheduled PSMP | 9.18.4 | ST | [5 empty] | need a reference to trigger frames | add a reference to the definition and description of trigger frames and their use in whatever clause it is that they are defined (11.x?) |  |  | PSMP | PSMP
1407 | Fischer, Matthew | 9.18.4 | 117 | 6 | T | Y | 117 | 6 | Unscheduled PSMP | 9.18.4 | ST | [5 empty] | do not like the wording regarding the PS-Poll frame as a trigger frame -just not "specky" enough - also, there is a problem in that the PS-Poll frame does not have a QOS Control field/TID, so for which AC/TID is it a trigger? Also, distinguish legacy vs HT STA sending a PS-Poll and even then, HT with and without PSMP advertised. | make an explicit statement regarding just exactly how a PS-POLL frame can be used as a trigger frame - how does the AP react with respect to TID/AC? Suggest: AP can send frames from an TID/AC. And presumably, this only works if the STA sending the PS-Poll has also advertised itself as PSMP, but not for legacy STA. Write it as such. |  |  | PSMP | PSMP
1480 | Fischer, Matthew | 9.9.4 | 91 | 27 | T | Y | 91 | 27 | PSMP NAV operation | 9.9.4 | DT | [5 empty] | The no-reset NAV policy here has a couple of problems - this line contradicts the language of 9.3.2.2 where a CF-END reception resets the NAV without qualification, and this line creates a problem for non-HT devices which are unaware of this new protocol and the rule just stated. | Resolve the contradiction in this draft by deciding in favor of one rule or the other and making it clear which one has precedence by explicitly naming that precendence somewhere (here or in the CF-end rules). Allow non-HT STA to be compliant by allowing them to follow the existing CF-end NAV reset rule - i.e. explicitly note the precedence rule for non-HT STA as CF-end SHALL reset the NAV. Clearly, it would be least confusing for the set of rules to allow CF-end to reset NAV in case of any type of STA. And when the language is resolved, the word "cannot" shall not be present. |  |  | PSMP | PSMP
1481 | Fischer, Matthew | 9.9.4 | 91 | 29 | T | Y | 91 | 29 | PSMP NAV operation | 9.9.4 | T | [5 empty] | The term "PSMP exchange" is introduced here without definition. | Define "PSMP exchange" |  |  | PSMP | PSMP
1526 | Grandhi, Sudheer | 9.18.4 | 117 | 21-24 | T | Y | 117 | 21 | Unscheduled PSMP | 9.18.4 | ST | [5 empty] | The Section “9.18.4 Unscheduled PSMP lines 21-24” (P802.11n-D1.0) is inconsistent with Section “11.4.4B Management of Unscheduled PSMP lines 32-36” (P802.11n-D1.0) which allows only ACK/MTBA in ULT and no data. This inconsistency in the specification has to be rectified. | Remove lines 21-24 in Section "9.18.4 Unscheduled PSMP" on page 117 |  |  | PSMP | PSMP
1581 | Heubaum, Karl | 11.4.4A.2 | 148 | 28 | T | Y | 148 | 28 | Join PSMP | 11.4.4A.2 | T | [5 empty] | “TBD” shouldn’t be here. | I don’t know what was intended for this sentence, so I can’t suggest a correction. |  |  | PSMP | PSMP
1646 | Hillman, Garth | 9.18 | 111 | 14 | T | Y | 111 | 14 | PSMP | 9.18 | T | [5 empty] | Needs informative introduction like clause 9.19, 9.20 and 9.21 | Add informative introduction talking about applicability to VoIP and the like |  |  | PSMP | PSMP
1660 | Hinsz, Christopher | 11.4.4A.2 | 148 | 28 | T | Y | 148 | 28 | Join PSMP | 11.4.4A.2 | ST | [5 empty] | "The STA may add another TSPEC under TBD conditions." What? This is a specification, again I can understand the ANA may have caused some TBD listings, but this is standards text! This draft should NOT have gone out to ballot with TBD in it. | Define the situation in which a STA may add another TSPEC |  |  | PSMP | PSMP
1730 | Inoue, Yasuhiko | 11.4.4A.2 | 148 | 28 | T | Y | 148 | 28 | Join PSMP | 11.4.4A.2 | T | [5 empty] | "The STA may add another TSPEC under TBD conditions." | Resolve TBD |  |  | PSMP | PSMP
1763 | Jang, KyungHun | 7.4.7.10 | 77 |  | T | Y | 77 |  | PSMP | 7.4.7.10 | T | [5 empty] | The unit of DLT duration and that of ULT duration are different, 16us and 4us respectively. Need explanation for this difference. | Add informative text to explain why different time units are used for DLT/ULT durations. |  |  | PSMP | PSMP
1770 | Jang, KyungHun | 9.18.1.1.2 | 113 |  | T | Y | 113 |  | Up Link Transmission | 9.18.1.1.2 | T | [5 empty] | When nothing is transmitted by QSTA during its scheduled Uplink transmission time, there is no way for an QAP to determine whether QSTA does not have anything to transmit or QSTA did not receive PSMP frame correctly. | Provide more detailed behaviors of STA and AP when STA does not have any frames to be transmitted during its ULT. QSTA should transmit NULL frame when it does not have anything to transmit. If AP receives the NULL frame from the STA, it may schedule a 'reverse-direction' traffic to STA as far as the remaining ULT for the corresponding STA allows. On the other hand, if AP senses the medium idle for the duration of a NULL frame, it resends the PSMP frame based on the interpretation that the initial PSMP delivery was not successful. |  |  | PSMP | PSMP
1772 | Jang, KyungHun | 9.18.2 | 114 |  | T | Y | 114 |  | Multi-phase PSMP | 9.18.2 | T | [5 empty] | In 802.11e amendment, the resource request using Quese Size Field or the TXOP Duration Request field of QoS Control Field is optional. But in PSMP, resource request mechanism based on these parameters is crucial to the effectiveness of multi-phase PSMP operation in its power saving capability. The usage of these QoS parameters in the resource request being optional within the PSMP exchange would keep the participating STA's from saving its power to the fullest potential that PSMP mechanism provides. | Resource Request using Quese Size Field or the TXOP Duration Request field of QoS Control Field in multi-phase PSMP shall be mandatory when PSMP is used. |  |  | PSMP | PSMP
2354 | Ji, Lusheng | 7.4.7.10 | 76 | 13 | T | Y | 76 | 13 | PSMP | 7.4.7.10 | T | [5 empty] | size of each is not given. | State the size (and units) for each |  |  | PSMP | PSMP
2364 | Ji, Lusheng | 7.4.7.10 | 77 | 36 | T | Y | 77 | 36 | PSMP | 7.4.7.10 | T | [5 empty] | Procedure specifications don't belong in 7 | Move this text to a more appropriate clause |  |  | PSMP | PSMP
2603 | Ji, Lusheng | 9.18 | 111 | 14 | T | Y | 111 | 14 | PSMP | 9.18 | DT | [5 empty] | PSMP may conflict with CFP/CP partition in PCF/HCCA. | Either specify that PSMP only applies to EDCA BSSs or provide specifcation text for how PSMP should not violate PCF/HCCA CFP/CP boundries. |  |  | PSMP | PSMP
2607 | Ji, Lusheng | 9.18.1.1.2 | 114 | 4 | T | Y | 114 | 4 | Up Link Transmission | 9.18.1.1.2 | T | [5 empty] | "Additional Information Element" is not a valid name | Replace with the correct name of the IE that has this field |  |  | PSMP | PSMP
2805 | Ji, Lusheng | 11.4.4A.2 | 148 | 28 | T | Y | 148 | 28 | Join PSMP | 11.4.4A.2 | T | [5 empty] | Sponsor Ballot draft can't contain TBDs | Make change indicated in comment |  |  | PSMP | PSMP
2808 | Ji, Lusheng | 11.4.4B | 148 | 32 | T | Y | 148 | 32 | Management of Unscheduled PSMP | 11.4.4B | ST | [5 empty] | An EDCA or U-PSMP transmission may not overwrite a beacon. If the transmission plus the expected ACK would conflict with TBTT, then the transmission must be truncated with the remainder deferred to the next TXOP after the beacon, or the transmission duration must be reduced so as not to overlay the start of TBTT. | Scheduled delivery and power save in CFP depend on disciplined timing. EDCA and U-PSMP cannot be allowed to "slip" superframe timing. |  |  | PSMP | PSMP
2809 | Ji, Lusheng | 11.4.4B | 148 | 32 | T | Y | 148 | 32 | Management of Unscheduled PSMP | 11.4.4B | ST | [5 empty] | Institution of a U-PSMP by an STA may not conflict with the scheduled beginning of a CFP from the serving AP if EDCA and HCCA mixed mode service is being provided. | Similar to above. |  |  | PSMP | PSMP
3377 | Jokela, Jari | 11.4.4A.2 | 148 | 1 | T | Y | 148 | 1 | Join PSMP | 11.4.4A.2 | ST | [5 empty] | Why Aggregation subfield shall be set to 0? Allowing to set it to 1 would be aligned with text in lines 28-29. | Clarify |  |  | PSMP | PSMP
3418 | Jokela, Jari | 7.4.7.10 | 77 | 28-31 | T | Y | 77 | 28 | PSMP | 7.4.7.10 | ST | [5 empty] | Usage/encoding of TSIDs set field is not clear. | Clarify. Table may help to clarify TSID <=> TSIDs set field mapping. |  |  | PSMP | PSMP
3419 | Jokela, Jari | 7.4.7.10 | 77 | 32-33 | T | Y | 77 | 32 | PSMP | 7.4.7.10 | T | [5 empty] | In 7.3.1.2 it is said that in A-MPDU all the MPDUs carry the same Duration/Id value. So if A-MPDU is sent with PSMP, all the MPDUs in A-MPDU carry the same Duration/Id value and not the remaining duration (i.e., MPDUn+1 is not having smaller value than MPDUn). | Clarify. |  |  | PSMP | PSMP
3427 | Jokela, Jari | 9.18.1.1.2 | 114 | 6-16 | T | Y | 114 | 6 | Up Link Transmission | 9.18.1.1.2 | T | [5 empty] | Concept of PSMP-recovery frame is unclear. | Add more explanation and figure to explain the operation of PSMP-recovery frame. |  |  | PSMP | PSMP
3591 | Kakani, Naveen | 7.4.7.10 | 77 | 9 | T | Y | 77 | 9 | PSMP | 7.4.7.10 | T | [5 empty] | Separate Broadcast and Multicast transmissions | STA_ID = ALL 1's indicates broadcast transmission |  |  | PSMP | PSMP
3593 | Kakani, Naveen | 9.18.1.1 | 112 |  | T | Y | 112 |  | PSMP sequence | 9.18.1.1 | T | [5 empty] | Use of RIFS in Figure n38 is an unnecessary constraint | Delete the text RIFS in Figure n38 |  |  | PSMP | PSMP
3607 | Kandala, Srinivas | 11.4.4A.1 | 146 |  | T | Y | 146 |  | Introduction (Informative) | 11.4.4A.1 | T | [5 empty] | There are quite a few normative statements - either make them informative and move the entire subclause to an informational annex (as specified by the IEEE editors) or delete "(Informative)" in the title and carefully ensure that the subclause provides the correct details. | As suggested. |  |  | PSMP | PSMP
3608 | Kandala, Srinivas | 11.4.4A.1 | 147 | 12 | T | Y | 147 | 12 | Introduction (Informative) | 11.4.4A.1 | T | [5 empty] | "the already existent PSMP" sounds clunky | Replace with "an already existing PSMP agreement" |  |  | PSMP | PSMP
3609 | Kandala, Srinivas | 11.4.4A.2 | 148 | 2 | T | Y | 148 | 2 | Join PSMP | 11.4.4A.2 | T | [5 empty] | Define resource reservation | As suggested |  |  | PSMP | PSMP
3612 | Kandala, Srinivas | 11.4.4B |  |  | T | Y | 148 |  | Management of Unscheduled PSMP | 11.4.4B | T | [5 empty] | Delete unscheduled PSMP and the subclause - it doesn’t add much to the already existing unscheduled APSD. | As suggested |  |  | PSMP | PSMP
3790 | Kandala, Srinivas | 7.4.7.10 |  |  | T | Y | 76 |  | PSMP | 7.4.7.10 | ST | [5 empty] | Define all fields - who is the SA of this frame? AP or anyone else? | Clarify |  |  | PSMP | PSMP
3793 | Kandala, Srinivas | 7.4.7.10 | 77 | 3 | T | Y | 77 | 3 | PSMP | 7.4.7.10 | T | [5 empty] | From my quick calculation the PSMP Sequence Duration allows a value of up to 8192 microseconds. | Replace 8 ms with 8192 microseconds or 8 Tus. |  |  | PSMP | PSMP
3794 | Kandala, Srinivas | 7.4.7.10 | 77 | 13 | T | Y | 77 | 13 | PSMP | 7.4.7.10 | T | [5 empty] | A PSDU does not contain the preamble which needs to be accounted for. | Replace PSDU with PPDU |  |  | PSMP | PSMP
3800 | Kandala, Srinivas | 7.4.7.10 | 78 |  | T | Y | 78 |  | PSMP | 7.4.7.10 | DT | [5 empty] | Is the pad really needed or it was put in because someone thought it is cool. The MSDU can still be of any length and the FCS needs to be added. So, whatever supposed gains we may have in decoding the frame are offset by having to determine and insert the pad - both of them affect the data path; one has the advantage of making the frame slightly longer. :) | Delete the pad field. |  |  | PSMP | PSMP
3855 | Kandala, Srinivas | 9.18 |  |  | T | Y | 111 |  | PSMP | 9.18 | ST | [5 empty] | No introduction, no motivation to the reader as to what the heck it is? | please provide one |  |  | PSMP | PSMP
3856 | Kandala, Srinivas | 9.18.1 |  |  | T | Y | 111 |  | Scheduled PSMP | 9.18.1 | DT | [5 empty] | OBSS problem would be a nightmare when schedule PSMP stations are associated - HCCA has a similar problem, but the problem is exacerbated in this case because there are no immediate response frames and a collision will not be known to the transmitter for a long duration. Once the collision happens it is not clear how any kind of recovery can happen until the next schedule starts - this means the mechanism is not particularly efficient either. | Discuss the issues with OBSS in the draft and provide a solution to overcome it. |  |  | PSMP | PSMP
3857 | Kandala, Srinivas | 9.18.1.1 | 116 | 17 | T | Y | 116 | 17 | PSMP sequence | 9.18.1.1 | ST | [5 empty] | How does a station create a traffic stream for Scheduled PSMP. | Indicate the sequence of steps that need to be taken for this. If it is indicated elsewhere, provide a reference. |  |  | PSMP | PSMP
3858 | Kandala, Srinivas | 9.18.1.1 | 112 | 10 | T | Y | 112 | 10 | PSMP sequence | 9.18.1.1 | T | [5 empty] | Is Minimal DLT2ULT Delay same as Minimum DLT2ULT Delay in figure 38? | Clarify - regardless, add one or both of them to Definitions in clause 3. |  |  | PSMP | PSMP
3859 | Kandala, Srinivas | 9.18.1.1 | 112 | 10 | T | Y | 112 | 10 | PSMP sequence | 9.18.1.1 | ST | [5 empty] | Assuming Minimal DLT2ULT Delay and Minimum DLT2ULT Delay are identical, it appears to me that its value is longer than 32 microseconds | Harmonize the two. |  |  | PSMP | PSMP
3860 | Kandala, Srinivas | 9.18.1.1 | 112 | 10 | T | Y | 112 | 10 | PSMP sequence | 9.18.1.1 | DT | [5 empty] | Is there any reason why Minimal DLT2ULT Delay should be 32 microseconds? Why isnt a SIFS duration sufficient. | Set the Minimal DLT2ULT Delay value to 16 microseconds. |  |  | PSMP | PSMP
3861 | Kandala, Srinivas | 9.18.1.1 | 112 | 12 | T | Y | 112 | 12 | PSMP sequence | 9.18.1.1 | T | [5 empty] | There is something wrong with this phrasing, "… if the number of STAs that are involved can not ensure this required delay …" The required delay can not be met because of the number of stations - don’t think that is quite right. | Correct the sentence. |  |  | PSMP | PSMP
3862 | Kandala, Srinivas | 9.18.2 | 114 | 26 | T | Y | 114 | 26 | Multi-phase PSMP | 9.18.2 | ST | [5 empty] | Define "precisely" - since a precise value is desired, the formula for getting to that precision should be provided. | As suggested. |  |  | PSMP | PSMP
3863 | Kandala, Srinivas | 9.18.2 | 114 | 30 | T | Y | 114 | 30 | Multi-phase PSMP | 9.18.2 | DT | [5 empty] | Since the draft seeks precise settings of durations, the draft should provide the description of a scheduler that achieves this precision - failing that establish some reasonable constraints that an implementer can hope to meet. | As suggested. |  |  | PSMP | PSMP
3864 | Kandala, Srinivas | 9.18.2 | 114 | 37 | T | Y | 114 | 37 | Multi-phase PSMP | 9.18.2 | DT | [5 empty] | Couldn’t find the frame "Resource Request (RR)" | Define such a frame. If you meant something else please state clearly. |  |  | PSMP | PSMP
3865 | Kandala, Srinivas | 9.18.2.1 | 116 | 9 | T | Y | 116 | 9 | PSMP Power management | 9.18.2.1 | T | [5 empty] | The use of EOSP field is not clearly mentioned. | Replace the first sentence of the paragraph with, "The AP may also signal the end of a service period on a per-STA basis using the EOSP bit set in the QoS Control field. |  |  | PSMP | PSMP
3866 | Kandala, Srinivas | 9.18.2.1 | 116 | 9 | T | Y | 116 | 9 | PSMP Power management | 9.18.2.1 | DT | [5 empty] | Settings for More Data and TIM bit are not specified. | Clarify the setting of the More Data and TIM bit settings? It may make sense to have similar settings as for APSD. |  |  | PSMP | PSMP
3868 | Kandala, Srinivas | 9.18.3.1 | 117 | 3 | T | Y | 117 | 3 | ULT payload retransmission | 9.18.3.1 | ST | [5 empty] | The note appears to indicate that there exist retrylimits per TID. This is not true. | Determine the need for such retry limits. If needed, add appropriate MIB attributes |  |  | PSMP | PSMP
3869 | Kandala, Srinivas | 9.18.4 | 117 |  | T | Y | 117 |  | Unscheduled PSMP | 9.18.4 | DT | [5 empty] | Not sure what exactly is an unscheduled PSMP and why it is needed and what problems it is solving that are not solved by U-APSD (note that even with U-APSD, you can use HT rates, A-MPDUs and BAR/BAs - yes, and you can even combine data in multiple ACs depending on how you enable them) | Provide a clear functionality that is useful or delete the subclause. |  |  | PSMP | PSMP
3900 | Kandala, Srinivas | 9.9.4 | 91 | 27 | T | Y | 91 | 27 | PSMP NAV operation | 9.9.4 | DT | [5 empty] | If the station receives a CF-end, does it reset its NAV? | Describe the behavior |  |  | PSMP | PSMP
3901 | Kandala, Srinivas | 9.9.4 | 91 |  | T | Y | 91 |  | PSMP NAV operation | 9.9.4 | DT | [5 empty] | Describe how NAVs should be managed if two PSMP frames from two different APs are received - the PSMP station should not transmit until its NAV (set by either AP) expires. | Add the suggested behavior |  |  | PSMP | PSMP
3902 | Kandala, Srinivas | 9.9.4 | 91 |  | T | Y | 91 |  | PSMP NAV operation | 9.9.4 | DT | [5 empty] | Given the lack of guarantee that all legacy stations will not adhere to a set Long NAV and nodes that are hidden can not receive all the frames, they might end up transmit and collide with PSMP transmissions. | Disallow the use of Long NAV within PAMP. |  |  | PSMP | PSMP
4081 | Kerry, Stuart | 9.18.4 | 117 | 5-7 | T | Y | 117 | 5 | Unscheduled PSMP | 9.18.4 | DT | [5 empty] | When the trigger frame is sent by the non_AP_QSTA, and the STA supports both APSD and PSMP, how is it decided whether a PSMP duration will be started or a U-APSD. | It may be necessary to indicate that the non_AP_QSTA that sent the trigger frame preferrs to use the U-APSD, and cannot tolerate the latency involved in the PSMP setup. Hence we may need a dynamic method to switch the access policy between U-APSD and U-PSMP, without having to do a TSPEC negotiation. |  |  | PSMP | PSMP
4082 | Kerry, Stuart | 9.18.4 | 117 |  | T | Y | 117 |  | Unscheduled PSMP | 9.18.4 | DT | [5 empty] | When a non-AP-QSTA does not have any traffic to send and yet is given a ULT phase, how does the non-AP-QSTA give up its claim to the ULT duration, without the QAP sending a recovery PSMP frame | Clarify. |  |  | PSMP | PSMP
4523 | Loc, Peter | 9.18.1.1 | 121 | 12 | T | Y | 121 | 12 | PSMP sequence | 9.18.1.1 | T | [5 empty] | HT-STAs have no way of communicating to the AP if it can or can not meet the minimum DLT2ULT delay of 32us | Make ULT2DLT a negotiated parameter from the AP (which may be an overkill) or jut remove "if the number of STAs that are involved cannot ensure this required delay" from the sentence. |  |  | PSMP | PSMP
4528 | Loc, Peter | 9.9.4 | 25 | 1 | T | Y | 25 | 1 | PSMP NAV operation | 9.9.4 | DT | [5 empty] | Contradicting statements regarding updating NAV during ULT and DLT periods. | Remove the part in red : During DLT and ULT periods the NAV value continues to count down and it cannot be reset or suspended. Additionally NAV updates may occur due to the reception of other frames not directed toward the receiving STA during the DLT and ULT periods. |  |  | PSMP | PSMP
4554 | Lojko, Peter | 7.4.7.10 | 77 | 7 | T | Y | 77 | 7 | PSMP | 7.4.7.10 | ST | [5 empty] | "IBSS mode of operation" for PSMP is not defined | Define it some where |  |  | PSMP | PSMP
4590 | Malinen, Jouni | 11.4.4A.2 | 148 | 28 | T | Y | 148 | 28 | Join PSMP | 11.4.4A.2 | DT | [5 empty] | Unspecified conditions: “The STA may add another TSPEC under TBD conditions.” When will this be decided? | Describe the conditions under which another TSPEC can be added. |  |  | PSMP | PSMP
4626 | Malinen, Jouni | 9.18.4 | 117 | 27 | T | Y | 117 | 27 | Unscheduled PSMP | 9.18.4 | ST | [5 empty] | Incomplete sentence “Under the regular Ack and immediate BlockAck.” Is that sentence supposed to continue with some additional information like the first sentence of this paragraph? | Clarify. |  |  | PSMP | PSMP
4772 | McCann, Stephen | 9.18.1.1 | 111 | 17 | T | Y | 111 | 17 | PSMP sequence | 9.18.1.1 | DT | [5 empty] | I think it should be remembered that an AP is also an STA (see my comment 43 above). Hence I think that this sections requires some re-writing | Clarify when an AP differs from an STA. |  |  | PSMP | PSMP
4773 | McCann, Stephen | 9.18.1.1.2 | 114 | 3 | T | Y | 114 | 3 | Up Link Transmission | 9.18.1.1.2 | DT | [5 empty] | Since an AP is also an STA, the statement 'STA's AP' is meaningless | Clarify when an AP differs from an STA. |  |  | PSMP | PSMP
4800 | McNamara, Darren | 11.4.4A.2 | 148 | 28 | T | Y | 148 | 28 | Join PSMP | 11.4.4A.2 | ST | [5 empty] | Presence of a 'TBD' | Replace TBD with appropriate text |  |  | PSMP | PSMP
5126 | Meylan, Arnaud | 11.4.4B | 148 | 31 | T | Y | 148 | 31 | Management of Unscheduled PSMP | 11.4.4B | DT | [5 empty] | U-PSMP operation is not clearly defined and its technical merits have not been demonstrated | Remove U-PSMP from draft |  |  | PSMP | PSMP
5159 | Meylan, Arnaud | 9.18.4 | 117 | 4 | T | Y | 117 | 4 | Unscheduled PSMP | 9.18.4 | DT | [5 empty] | U-PSMP operation is not clearly defined and its technical merits have not been demonstrated | Remove U-PSMP from draft |  |  | PSMP | PSMP
6847 | Myles, Andrew | 7.4.7.10 | 77 | 13-15 | T | Y | 77 | 13 | PSMP | 7.4.7.10 | T | [5 empty] | The text appears to confuse its ULT's and DLT's by mentioning ULT Duration in a paragraph on DLT Durations | Fix |  |  | PSMP | PSMP
6848 | Myles, Andrew | 9.18 |  |  | T | Y | 111 |  | PSMP | 9.18 | DT | [5 empty] | It appears that PSMP that was created to overcome some of the overheads of regular EDCA However, it is replaces a relatively simple but overhead laden system with massve complexity and its own overheads. The complexity is related the specificaton and implemenation of the infrastructure required and the scheduler required. The overheads ae related to new management frames, new protocol and inefficiencies from poor schedulers. 802.11 suceeded where Hyperlan2 failed because it was simple and worked! Why are we redesigning 802.11 to be a new Hyperlan2? | Either prove the efficiency and usefulness of PSMP in a working implemenation or remove it from the specification. I suspect similar comments apply to other parts of the specification, but I have rn out of time to review the rest. |  |  | PSMP | PSMP
6851 | Myles, Andrew | 9.18.4 | 117 | 27 | T | Y | 117 | 27 | Unscheduled PSMP | 9.18.4 | T | [5 empty] | "Under the regular Ack and immediate BlockAck." is an incompele sentence | Fix |  |  | PSMP | PSMP
6873 | Nanda, Sanjiv | 11.4.4A.1 | 148 | 5 | T | N | 148 | 5 | Introduction (Informative) | 11.4.4A.1 | DT | [5 empty] | Why should the TSID in the two directions be the same? | Delete this sentence |  |  | PSMP | PSMP
6874 | Nanda, Sanjiv | 11.4.4A.1 | 147 | 8 | T | Y | 147 | 8 | Introduction (Informative) | 11.4.4A.1 | T | [5 empty] | Lines 8-14 are not informative | Move normative text to a separate section |  |  | PSMP | PSMP
6876 | Nanda, Sanjiv | 11.4.4B | 148 | 31 | T | Y | 148 | 31 | Management of Unscheduled PSMP | 11.4.4B | DT | [5 empty] | Unscheduled PSMP is likely to be less efficient for power save than U-APSD! So, why are we introducing a less efficient power save procedure? | Remove U-PSMP. |  |  | PSMP | PSMP
6911 | Nanda, Sanjiv | 7.4.7.10 | 77 | 32 | E | N | 77 | 32 | PSMP | 7.4.7.10 | T | [5 empty] | Discussion of Duration/ID field does not belong in this section | Delete lines 32-34 |  |  | PSMP | PSMP
6912 | Nanda, Sanjiv | 7.4.7.10 | 76 | 5 | T | N | 76 | 5 | PSMP | 7.4.7.10 | DT | [5 empty] | PSMP is a Management Action frame which may require a STA to respond with frames within DLT2ULT time. STA may be unable to respond with Data frames within this short duration | Add "STA may respond with QoS Null frame in ULT" |  |  | PSMP | PSMP
6917 | Nanda, Sanjiv | 9.18.1.1 | 112 | 6 | E | N | 112 | 6 | PSMP sequence | 9.18.1.1 | ST | [5 empty] | No description is provided for Figures n38 and n39 | Add text description |  |  | PSMP | PSMP
6918 | Nanda, Sanjiv | 9.18.1.1 | 112 | 11 | E | N | 112 | 11 | PSMP sequence | 9.18.1.1 | T | [5 empty] | 32 us is a parameter | Replace with dot11DLT2ULTTime |  |  | PSMP | PSMP
6919 | Nanda, Sanjiv | 9.18.1.1 | 112 | 8 | T | N | 112 | 8 | PSMP sequence | 9.18.1.1 | T | [5 empty] | CTS-to-self may be sent before each PSMP | Replace with "CTS-to-self may be sent at the start of a PSMP sequence" |  |  | PSMP | PSMP
6921 | Nanda, Sanjiv | 9.18.1.1.2 | 114 | 7 | E | N | 114 | 7 | Up Link Transmission | 9.18.1.1.2 | ST | [5 empty] | PSMP-recovery frame is not defined. | Clarify the difference between a PSMP frame and a PSMP-recovery frame |  |  | PSMP | PSMP
6922 | Nanda, Sanjiv | 9.18.1.1.2 | 113 | 23 | T | N | 113 | 23 | Up Link Transmission | 9.18.1.1.2 | DT | [5 empty] | "TSID set" subfield is advisory in PSMP | Remove |  |  | PSMP | PSMP
6923 | Nanda, Sanjiv | 9.18.1.1.2.1 | 114 | 20 | E | N | 114 | 20 | Scheduling of Up Link Transmissions | 9.18.1.1.2.1 | T | [5 empty] | 8 us should be a parameter | Replace with dot11IUSTime |  |  | PSMP | PSMP
6927 | Nanda, Sanjiv | 9.18.3 | 116 | 14 | T | Y | 116 | 14 | MTBA rules in scheduled PSMP sequence | 9.18.3 | DT | [5 empty] | MTBA is used only within PSMP | Either MTBA is useful and must be permitted to be used outside PSMP as well, or it is not, and should be completely removed. |  |  | PSMP | PSMP
6930 | Nanda, Sanjiv | 9.18.4 | 117 | 26 | T | Y | 117 | 26 | Unscheduled PSMP | 9.18.4 | DT | [5 empty] | MTBA is used only within PSMP even for TS that use PSMP | Either MTBA is useful and must be permitted to be used outside PSMP as well, or it is not, and should be completely removed. |  |  | PSMP | PSMP
6931 | Nanda, Sanjiv | 9.18.4 | 117 | 31 | T | Y | 117 | 31 | Unscheduled PSMP | 9.18.4 | DT | [5 empty] | Use of delayed BA with MTBA. Does this require and ACK? | Complex rule. Disallow this use of MTBA with delayed BA |  |  | PSMP | PSMP
7014 | O'Hara, Bob | 9.18 |  |  | T | Y | 111 |  | PSMP | 9.18 | DT | [5 empty] | It appears that PSMP that was created to overcome some of the overheads of EDCA. It is replaces a simple system with a different system built on undue complexity and its own overheads. The complexity is related to the infrastructure required to implement the specification. The overhead is related to the new management frames, new protocol, and inefficiencies from poor schedulers. 802.11 suceeded where Hyperlan2 failed because it was simple and worked! Why are we redesigning 802.11 to be a new Hyperlan2? | Prove the efficiency and usefulness of PSMP or remove it from the specification. |  |  | PSMP | PSMP
7136 | Perahia, Eldad | 9.18.2 | 114 | 33 | T | N | 114 | 33 | Multi-phase PSMP | 9.18.2 | DT | [5 empty] | In order to allocate the minimum amount of time to each STA, the AP should use the Peak Data Rate not the Minimum Data Rate. | in line 33, change Minimum Data Rate to Peak Data Rate |  |  | PSMP | PSMP
7198 | Raissinia, Ali | 11.4.4A.1 | 146-147 | 18 | T | N | 146 | 18 | Introduction (Informative) | 11.4.4A.1 | DT | [5 empty] | This section is referred as "informative" although there are statements that suggests normative behavior such as "It is always the responsibility of the non-AP STA to initiate the creation of PSMP regardless of the TSPEC direction." | Remove the "informative" text. |  |  | PSMP | PSMP
7199 | Raissinia, Ali | 11.4.4B | 148 | 36 | T | Y | 148 | 36 | Management of Unscheduled PSMP | 11.4.4B | DT | [5 empty] | Add a phrase "non-HT" right before "basic rate MCS". The intent is to make sure that all control response frame communicate the NAV to OBSS and non-HT STAs. | The new statement would be "This ACK/MTBA shall be transmitted using non-HT PPDU at a non-HT basic rate/MCS (thus allowing AP precise reservation of the ULT per STA)." |  |  | PSMP | PSMP
7248 | Raissinia, Ali | 7.4.7.10 | 77 | 35-37 | T | Y | 77 | 35 | PSMP | 7.4.7.10 | DT | [5 empty] | The text implies that AP would need to have multiple multicast queues since the PSMP exchange would have to schedule them at different times so that appropriate ULT offset and ULT duration can contain the multicast address | Remove this burden since it adds unnecessary complexities. |  |  | PSMP | PSMP
7261 | Raissinia, Ali | 9.18.1.1 | 112 | Fig n38 | T | Y | 112 | 1 | PSMP sequence | 9.18.1.1 | DT | [5 empty] | Modify the figure to show MTBA (and MTBAR if any) is transmitted as separate PPDUs since control/response frame are supposed to be transmitted in the non-HT legacy PPDU format and non-HT rate. Otherwise, this creates fairness issue for legacy STAs due to the EIFS timeout. | Fix it. |  |  | PSMP | PSMP
7262 | Raissinia, Ali | 9.18.1.1 | 112 | 9 | T | N | 112 | 9 | PSMP sequence | 9.18.1.1 | T | [5 empty] | The phrase "non-HT basic rate" should be replaced by "non-HT PPDU transmission at one of the basic rates". | Modify the text. |  |  | PSMP | PSMP
7263 | Raissinia, Ali | 9.18.1.1 | 112 |  | T | N | 112 |  | PSMP sequence | 9.18.1.1 | ST | [5 empty] | Specify under this section whether or not during PSMP exchange following MAC HT enhancements can be used: Reverse direction during DLT and ULT TXOP truncation using CF-End L-SIG TXOP protection, if so will there be a CF-End frame transmitted PCO transmission 40MHz transmission with duplicated control frames Use of other control frames during DLT and ULT such as RTS/CTS, etc. | Specify the requirements in this section. |  |  | PSMP | PSMP
7264 | Raissinia, Ali | 9.18.1.1.2 | 114 | 7 | T | N | 114 | 7 | Up Link Transmission | 9.18.1.1.2 | DT | [5 empty] | Add "and no other frame" after "PSMP-recovery frame". This will ensure AP will not send any other frames beside PSMP management action frame. | Fix it. |  |  | PSMP | PSMP
7265 | Raissinia, Ali | 9.18.2.1 | 116 | 4 | T | N | 116 | 4 | PSMP Power management | 9.18.2.1 | DT | [5 empty] | Change the verb "will" to "shall" as AP expects all STAs sharing the same service interval to be awake. | Fix it. |  |  | PSMP | PSMP
7266 | Raissinia, Ali | 9.18.2.1 | 116 | 8 | T | Y | 116 | 8 | PSMP Power management | 9.18.2.1 | DT | [5 empty] | Remove the CF-End as a means to end PSMP sequence. This adds unnecessary complexity to the receiver since the use of CF-End is to reset the NAV. Having only one scheme i.e. use of "more PSMP" bit would be sufficient and thus reduces interoperability issues. | Fix it. |  |  | PSMP | PSMP
7267 | Raissinia, Ali | 9.18.3.1 | 116 | 35 | T | N | 116 | 35 | ULT payload retransmission | 9.18.3.1 | DT | [5 empty] | Replace "or in the first PSMP" with "one of the PSMP exchanges". The change provides flexibility that AP does NOT need to schedule it in the first PSMP exchange. | Make the modification. |  |  | PSMP | PSMP
7268 | Raissinia, Ali | 9.18.3.1 | 117 | 1 | T | Y | 117 | 1 | ULT payload retransmission | 9.18.3.1 | ST | [5 empty] | if note-1 refers to the STA transmitting outside of PSMP, then it might be incorrect. Note that outside PSMP, the STA can simply do EDCA frame exchange sequence and get its responses BA, ACK without needing to wait for the next PSMP. | Please clarify note-1. |  |  | PSMP | PSMP
7269 | Raissinia, Ali | 9.18.4 | 117 |  | T | N | 117 |  | Unscheduled PSMP | 9.18.4 | ST | [5 empty] | If STA transmits an A-MPDU as a trigger frame, will AP send a BA frame, or wait to send an MTBA frame during PSMP exchange? | This condition is not specified. |  |  | PSMP | PSMP
7290 | Raissinia, Ali | 9.9.4 | 91 | 28 | T | N | 91 | 28 | PSMP NAV operation | 9.9.4 | DT | [5 empty] | Add the phrase "(except CF-End frame)" after "of other frames". | The statement should be "Additionally NAV updates may occur due to the reception of other frames (except CF-End frame) not directed toward the receiving STA during the DLT and ULT periods. |  |  | PSMP | PSMP
7291 | Raissinia, Ali | 9.9.4 | 91 |  | T | N | 91 |  | PSMP NAV operation | 9.9.4 | DT | [5 empty] | Add a statement that use of LongNAV within PSMP shall not be used. Protection maybe provided before PSMP management action frame. | Add an "equivalent statement" to the spec. |  |  | PSMP | PSMP
7311 | Ramesh, Sridhar | 9.9.4 (PSMP NAV operation) | 91 | 23,24 | T | Y | 91 | 23 | PSMP NAV operation | 9.9.4 | DT | [5 empty] | "...PSMP TXOP with duration of the value of the Duration/ID field of the transmitted PSMP frame." TXOP duration is a SIFS shorter than the Duration/ID field of the transmitted PSMP frame. | "...PSMP TXOP with duration of the value of the Duration/ID field of the transmitted PSMP frame, less a SIFS interval." |  |  | PSMP | PSMP
7349 | Sanwalka, Anil | 11.4.4a.2 | 148 | 28 | t | Y | 148 | 28 | Join PSMP | 11.4.4a.2 | DT | [5 empty] | The conditions under which an STA many send another TSPEC are not specified. | Remove paragraph |  |  | PSMP | PSMP
7361 | Scarpa, Vincenzo | 7.4.7.10 |  |  | T |  | 76 |  | PSMP | 7.4.7.10 | DT | [5 empty] | "Multicast data is transmitted using PSMP by setting STA_ID in the STA_INFO field to a specific value 0. The ULT startoffset and ULT duration fields of the STA_INFO field shall be set to the Least Significant Bits of the multicast address." Multicast addressing is not adequately served in this draft. | Modify the PSMP format/mechanism. |  |  | PSMP | PSMP
7504 | Stephens, Adrian | 11.4.4a.2 |  |  | T | Y | 147 |  | Join PSMP | 11.4.4a.2 | DT | [5 empty] | "The STA may add another TSPEC under TBD conditions. " - contains a TBD. "In this case the AP shall use the Start Service Interval of already established service" - the AP may have multiple established service periods. | Replace with: "A STA with a current PSMP TS may attempt to add a new PSMP TS using a TSPEC that carries the same scheduling parameters as the current TS service period. If the AP admits this TS, it shall return the same scheduling parameters." |  |  | PSMP | PSMP
7505 | Stephens, Adrian | 11.4.4a.2 |  |  | T | N | 147 |  | Join PSMP | 11.4.4a.2 | DT | [5 empty] | "If a STA reserves a separate TSPEC for each direction the TSID for both should be the same." - why? I can see no valid reason. | Remove the quoted sentence. |  |  | PSMP | PSMP
7506 | Stephens, Adrian | 11.4.4a.2 |  |  | T | N | 147 |  | Join PSMP | 11.4.4a.2 | T | [5 empty] | "may not be negotiated " - not the right verb according to the following phrase. | Replace may with should |  |  | PSMP | PSMP
7507 | Stephens, Adrian | 11.4.4B |  |  | T | N | 148 |  | Management of Unscheduled PSMP | 11.4.4B | DT | [5 empty] | "The ULT shall only used by the STA for acknowledgement. " - why? The AP may be aware of the state of the STA queue from its trigger frame (QoS Control field acting as RR). It may be aware of the STA's adapted rate (it could measure the MCS from the trigger frame and indicate the MFB in its DLT). | Remove the sentence. |  |  | PSMP | PSMP
7508 | Stephens, Adrian | 11.4.4B |  |  | T | N | 148 |  | Management of Unscheduled PSMP | 11.4.4B | DT | [5 empty] | "This ACK/MTBA shall be transmitted at a basic rate/MCS (thus allowing AP precise reservation of the ULT per STA)." - this is neither necessary or sufficient. It is not necessary because the AP should be able to track the STA's transmit rate, or recommend a rate based on the received trigger frame. It is not sufficient because any imbalance in Tx power or Rx sensitivity makes the determination of which basic rate to use imprecise. The STA may have to use a lower basic rate to send the ULT than implied using the "next lower basic rate than the received data rate" rule. There is no such rule for S-PSMP, where it was not considered necessary. Also the use of ACK/MTBA implies Acks are permitted in the ULT of an U-PSMP. Previous statements imply only an MTBA is permitted. | Remove the sentence. |  |  | PSMP | PSMP
7509 | Stephens, Adrian | 11.5.2.1 |  |  | T | N | 149 |  | Multiple TID Block Ack management under scheduled PSMP | 11.5.2.1 | T | [5 empty] | "after the related TSPEC has been established" - not clear. | Replace with "after a TSPEC with a PSMP access policy has been established" |  |  | PSMP | PSMP
7510 | Stephens, Adrian | 11.5.2.1 |  |  | T | N | 149 |  | Multiple TID Block Ack management under scheduled PSMP | 11.5.2.1 | ST | [5 empty] | There is an implicit sequence: set up TS, set up BA agreement, use it, … Because the TS and BA are independent processes, it is not stated what is permitted while the TS is in the "waiting for BA agreement phase". | Perhaps this state should be formalised in the TS lifecycle description with a "waiting for BA agreement" for PSMP channel access TS. Regardless of this state: "A STA shall not transmit data for a TS with PSMP access policy until the related BA aggreement has completed successfully" |  |  | PSMP | PSMP
7593 | Stephens, Adrian | 7.4.7.10 |  |  | T | Y | 76 |  | PSMP | 7.4.7.10 | ST | [5 empty] | "Multicast data is transmitted using PSMP by setting STA_ID in the STA_INFO field to a specific value 0. The ULT startoffset and ULT duration fields of the STA_INFO field shall be set to the Least Significant Bits of the multicast address." The whole area of multicast is not adequately described or served in this draft. | Modify the PSMP mechanism to achieve reliable multicast. |  |  | PSMP | PSMP
7594 | Stephens, Adrian | 7.4.7.10 |  |  | T | Y | 76 |  | PSMP | 7.4.7.10 | DT | [5 empty] | It needs to be stated that only a single STA Info record for a particular STA ID may be present. Failure to do this could significantly complicate the PSMP STA. | Add the following in this subclause: The STA Info fields within a PSMP frame all have distinct STA ID values (i.e. any particular STA ID value may occur at most once). |  |  | PSMP | PSMP
7595 | Stephens, Adrian | 7.4.7.10 |  |  | T | N | 76 |  | PSMP | 7.4.7.10 | ST | [5 empty] | "The TSIDs set field presents the AP recommendation to the STA containing the TSIDs for which data can be transmitted in the ULT resources. Each bit in this field represents a TSID, where the bit position is equal to TSID - 8. For example bit2 represents TSID=10. If one more bits are set, the AP is recommending that the STA use the ULT for the indicated TSIDs. " This doesn't say how to set this field when delivering TIDs0-7 for unscheduled APSD. | Consider whether it is necessary to modify the definition or interpretation of this field for U-PSMP. |  |  | PSMP | PSMP
7625 | Stephens, Adrian | 9.18.1.1 |  |  | T | Y | 111 |  | PSMP sequence | 9.18.1.1 | DT | [5 empty] | "The time between the downlink and the delayed uplink may be protected using one or more CTS-to-self transmissions." This is misleading. The minimum delay is 32us, and there is not time to transmit a CTS-to-self within 32us (-SIFS - RIFS). | Remove the quoted sentence. |  |  | PSMP | PSMP
7626 | Stephens, Adrian | 9.18.1.1 |  |  | T | Y | 111 |  | PSMP sequence | 9.18.1.1 | ST | [5 empty] | The Min DLT2ULT parameter needs to be a read-only parameter of the MIB. It should also include some measure of propagation time and thinking time. | Recommend that this parameter is replaced with SIFS+ a new MAC read-only MIB parameter with value 16us of name PSMP_MinDLT2ULT |  |  | PSMP | PSMP
7627 | Stephens, Adrian | 9.18.1.1 |  |  | T | Y | 111 |  | PSMP sequence | 9.18.1.1 | DT | [5 empty] | "The PSMP frame shall be sent at a non-HT basic rate". This and similar statements are repeated in different sections. It is not extensible to future PHYs or future .11n-only networks. | Extend the concept of "basic rate" so that it encompasses any other necessary PHY attributes - for example PPDU format, channel width. Then all that is necessary with any control frame is to say "basic rate". That way we localize the definition in one place, and therefore make it consistent. |  |  | PSMP | PSMP
7628 | Stephens, Adrian | 9.18.1.1 |  |  | T | Y | 111 |  | PSMP sequence | 9.18.1.1 | DT | [5 empty] | It is necessary to state which acknowlegement policies may be used in PSMP data frames - i.e. there's nothing that says you can't transmit non-QoS data, or normal ack. | Add the following: "Data frames transmitted with an individual receiver address within an A-MPDU shall be a QoS Data subtype and shall have one of the following AckPolicy values: BlockAck, Normal Ack (meaning implicit MTBAR) or No Ack. Data frames transmitted with an individual receiver address as a non-aggregate shall be a QoS data subtype and shall have one of the following AckPolicy values: BlockAck or No Ack." |  |  | PSMP | PSMP
7629 | Stephens, Adrian | 9.18.1.1.1 |  |  | T | Y | 113 |  | Down Link Transmission | 9.18.1.1.1 | T | [5 empty] | "Additional Information Elements" - does not exist | Replace with "Additional HT Information Elements" |  |  | PSMP | PSMP
7630 | Stephens, Adrian | 9.18.1.1.1 |  |  | T | N | 113 |  | Down Link Transmission | 9.18.1.1.1 | T | [5 empty] | "The DLT transmission may contain one or several A-MPDUs and/or MPDUs containing payload and MTBA" This mixes concepts and is awkward. | Replace with: "The DLT transmission may contain one or more PPDUs each of which may contain an A-MPDU or single MPDU. The MPDUs contained within the DLT transmission may be Data or MTBA". |  |  | PSMP | PSMP
7631 | Stephens, Adrian | 9.18.1.1.1 |  |  | T | N | 113 |  | Down Link Transmission | 9.18.1.1.1 | T | [5 empty] | "Multiple RA are supported by separate PPDUs separated by RIFS or SIFS as described above. This is shown in Figure n40 below." As this follows a description of what goes into a DLT, it may mislead the reader into believing a DLT contains more than one RA. | Replace with: "Each DLT contains frames addressed to a single receiver address. Adjacent DLT may be separated by RIFS or SIFS as specified above. This means that PPDUs to different RA may be separated by RIFS or SIFS. This is shown in Figure n40 below." |  |  | PSMP | PSMP
7634 | Stephens, Adrian | 9.18.1.1.2 |  |  | T | Y | 113 |  | Up Link Transmission | 9.18.1.1.2 | DT | [5 empty] | "The AP may reuse any unused ULT in scheduled or unscheduled PSMP." It is not clear if this statement was superceded by the following para, which is certainly a subset of the quoted sentence. | Remove the quoted sentence. |  |  | PSMP | PSMP
7635 | Stephens, Adrian | 9.18.1.1.2.1 |  |  | T | Y | 114 |  | Scheduling of Up Link Transmissions | 9.18.1.1.2.1 | ST | [5 empty] | We have a "magic number" of 8us appearing in the spec. This should be a PHY attribute or derived by formula from PHY attributes. |  |  |  | PSMP | PSMP
7638 | Stephens, Adrian | 9.18.2.1 |  |  | T | N | 116 |  | PSMP Power management | 9.18.2.1 | T | [5 empty] | "unless the STA has been permitted to return to sleep " hides what permits it. | Replace with: "unless the STA has been permitted to return to sleep (using the EOSP protocol)" |  |  | PSMP | PSMP
7642 | Stephens, Adrian | 9.18.3 |  |  | T | N | 116 |  | MTBA rules in scheduled PSMP sequence | 9.18.3 | DT | [5 empty] | "Retry (and possibly lifetime) limits are independent per TSID." - while true, this is behaviour defined elsewhere. Same comment in Note2 of 9.18.3.1 | Remove quoted sentence. |  |  | PSMP | PSMP
7645 | Stephens, Adrian | 9.18.4 |  |  | T | Y | 117 |  | Unscheduled PSMP | 9.18.4 | T | [5 empty] | "Under the regular Ack and immediate BlockAck. " is opaque. | The note that follows seems to say everything that's necessary, so delete the quoted phrase. |  |  | PSMP | PSMP
7646 | Stephens, Adrian | 9.18.4 |  |  | T | N | 117 |  | Unscheduled PSMP | 9.18.4 | ST | [5 empty] | "The RIFS interval is subject to the same limitation as in DLT of scheduled PSMP" is not definitive enough. | Put the RIFS limitation into its own subclause and reference from here and its original location. |  |  | PSMP | PSMP
7647 | Stephens, Adrian | 9.18.4 |  |  | T | N | 117 |  | Unscheduled PSMP | 9.18.4 | DT | [5 empty] | "If a BlockAck agreement exists for frames transmitted within the DLT then an MTBA shall be used for acknowledgements transmitted in the ULT" - it is not exactly clear what, if any, other acknowledgement mechanisms may be used. | Add the following: "Data frames transmitted with an individual receiver address within an A-MPDU shall be a QoS Data subtype and shall have one of the following AckPolicy values: BlockAck, Normal Ack (meaning implicit MTBAR) or No Ack. Data frames transmitted with an individual receiver address as a non-aggregate shall be a QoS data subtype and shall have one of the following AckPolicy values: BlockAck or No Ack." |  |  | PSMP | PSMP
7713 | Stolpman, Victor | 11.4.4B | 148 | 33-35 | T | Y | 148 | 33 | Management of Unscheduled PSMP | 11.4.4B | DT | [5 empty] | No need to limit the use of ULT in U-PSMP mode of operation | Add the following text: “The ULT can be used by STA to signal the amount of data queued at the STA and AP can allocate required resources in the sub-PSMP or the following PSMP frame to STA to transmit its queued data." |  |  | PSMP | PSMP
7714 | Stolpman, Victor | 11.5.2.2 | 149 | 15 | T | Y | 149 | 15 | Multiple TID Block Ack management under unscheduled PSMP | 11.5.2.2 | T | [5 empty] | There is no MTBA/PSMP ACK policy | Modify the text "any data under MTBA/PSMP ack policy" to "any MTBA" |  |  | PSMP | PSMP
7816 | SURINENI, SHRAVAN | 7.4.7.10 | 76 | 13 | E/T | Y | 76 | 13 | PSMP | 7.4.7.10 | ST | [5 empty] | Missing entries in table in Figure n28 | Fill in missing entries for name and value | Ed: E/T classification does not exist. Reclassified as T for safety. |  | PSMP | PSMP
8035 | Thrasher, Jerry | 9.18.2.1 | 116 | 5 | E | N | 116 | 5 | PSMP Power management | 9.18.2.1 | T | [5 empty] | use of the word "will" in the sentence is wrong | Reword to …., the STA shall stay active at least until…" | Ed: reclassified as technical because the change introduces a normative requirement. |  | PSMP | PSMP
8036 | Thrasher, Jerry | 9.18.4 | 117 | 26-28 | E | N | 117 | 26 | Unscheduled PSMP | 9.18.4 | ST | [5 empty] | This paragraph has at least one extra sentence in it… | Remove the last sentence. | Ed: reclassified as technical. |  | PSMP | PSMP
8086 | Trainin, Solomon | 9.18.1.1.1 | 113 |  | T | Y | 113 |  | Down Link Transmission | 9.18.1.1.1 | DT | [5 empty] | AP transmission of management frames in PSMP sequence. Append to the section | If the AP contains management frames for the station what is already PSMP scheduled it shall transmit them during DLT time of this station. The station shall acknowledge the management frame immediately with regular ACK. After transmitting a management MPDU the AP shall wait for an ACKTimeout interval. If a PHY-RXSTART.indication does not occur during the ACKTimeout interval, the AP concludes that the transmission of the MPDU has failed and may retransmit the failed MPDU or transmit any another frame. The AP shall wait SIFS after getting ACK before continuing transmitting frames to this particular station. |  |  | PSMP | PSMP
8087 | Trainin, Solomon | 9.18.1.1.2 | 114 | 4 | T | Y | 114 | 4 | Up Link Transmission | 9.18.1.1.2 | DT | [5 empty] | STA transmission of management frames in PSMP sequence. Insert the following | Non AP STA may transmit management frames directed to AP during ULT time of the related station. The AP shall acknowledge the management frame immediately with regular ACK. After transmitting a management MPDU the non AP STA shall wait for an ACKTimeout interval. If a PHY-RXSTART.indication does not occur during the ACKTimeout interval, the non AP STA concludes that the transmission of the MPDU has failed and may retransmit the failed MPDU or transmit any another frame. The non AP STA shall wait SIFS after getting ACK before continuing transmitting frames to AP. |  |  | PSMP | PSMP
8269 | Wells, Bryan | 11.4.4A.2 | 155 | 14 | T | Y | 155 | 14 | Join PSMP | 11.4.4A.2 | T | [5 empty] | Unable to find Table n26.6 | Is the correct reference Table n56? Resolve the reference. |  |  | PSMP | PSMP
8270 | Wells, Bryan | 11.4.4A.2 | 155 | 28 | T | Y | 155 | 28 | Join PSMP | 11.4.4A.2 | ST | [5 empty] | TBD should be resolved. "The STA may add another TSPEC under TBD conditions." | Define the conditions under which a STA may add another TSPEC. |  |  | PSMP | PSMP
9896 | Xhafa, Ariton | 11.4.4A.2 | 148 |  | T | Y | 148 |  | Join PSMP | 11.4.4A.2 | ST | [5 empty] | "The STA may add another TSPEC under TBD conditions" | TBD needs to be defined. |  |  | PSMP | PSMP
9897 | Xhafa, Ariton | 11.4.4B | 148 | 35 | T | Y | 148 | 35 | Management of Unscheduled PSMP | 11.4.4B | T | [5 empty] | "This ACK/MTBA shall be transmitted at a basic rate / MCS…" MTBA is the only form of BlockAck used during PSMP; hence, only MTBA should be mentioned. | Change to: "This MTBA shall …" |  |  | PSMP | PSMP
9981 | Xhafa, Ariton | 7.4.7.10 | 77 | 35 | T | Y | 77 | 35 | PSMP | 7.4.7.10 | T | [5 empty] | "Multicast data is transmitted using PSMP by setting STA_ID in the STA_INFO Field to a specific valye 0. The ULT startoffset and ULT duration fields of the STA_INFO field shall be set to the Least Significant Bits of the multicast address" | Remove the sentence in lines 35-37 |  |  | PSMP | PSMP
10005 | Xhafa, Ariton | 9.18.1.1.2 | 114 | 7 | T | Y | 114 | 7 | Up Link Transmission | 9.18.1.1.2 | DT | [5 empty] | "The AP may transmit a PSMP-recovery frame if the currently scheduled ULT duration is longer than the total time of PSMP recovery frame plus PIFS." Sending the PSMP recovery frame should not be the only option and could result in un-necessary increase in complexity. CTS-2-Self should also be an option to recover unused ULTs. | Change to "The AP may transmit a PSMP-recovery frame or non-HT CTS-2-Self frame (with its MAC duration protecting till the end of PSMP phase) if the currently scheduled ULT duration is longer than the total time of PSMP recovery frame or CTS-2-Self frame plus PIFS." |  |  | PSMP | PSMP
10007 | Xhafa, Ariton | 9.18.2 | 115 | 5 | T | Y | 115 | 5 | Multi-phase PSMP | 9.18.2 | DT | [5 empty] | "The frames transmitted in ULT may be acknowledged by MTBA in DLT phase within the following Sub-PSMP." This imposes tight requirements for the AP and we should relax the sending of the MTBA. | "The frames transmitted in ULT may be acknowledged by MTBA in DLT phase of the next SP or within the following Sub-PSMP ." |  |  | PSMP | PSMP
10008 | Xhafa, Ariton | 9.18.3 | 116 |  | T | Y | 116 |  | MTBA rules in scheduled PSMP sequence | 9.18.3 | T | [5 empty] | I am a little confused with different notations used for MTBA and AMPDU acknowledging /carrying different TID/TSID during PSMP phase. | TID/TSID needs to be fixed. |  |  | PSMP | PSMP
10025 | Xhafa, Ariton | 9.9.4 | 91 |  | T | Y | 91 |  | PSMP NAV operation | 9.9.4 | T | [5 empty] | Lines 22 is not clear. First, a PSMP sequence may start with a CTS-2-Self frame, followed by a PSMP frame PIFS times later. CTS-2-Self frame shall protect PSMP phase. | Include CTS-2-Self transmission for NAV operation during PSMP |  |  | PSMP | PSMP
10026 | Xhafa, Ariton | 9.9.4 | 91 | 23 | T | Y | 91 | 23 | PSMP NAV operation | 9.9.4 | T | [5 empty] | "The STA (including AP) …" This is not clear either. Does this imply that the STA may send a PSMP frame? | Text needs clarification. |  |  | PSMP | PSMP
10165 | Zaks, Artur | 7.4.7.10 | 76 | 13 | T |  | 76 | 13 | PSMP | 7.4.7.10 | T | [5 empty] | Define TBD in Figure n28 |  |  |  | PSMP | PSMP
10258 | Zuniga, Juan Carlos | 9.18.4 | 117 | 21-24 | T | Y | 117 | 21 | Unscheduled PSMP | 9.18.4 | ST | [5 empty] | There is an inconsistency between section “9.18.4 Unscheduled PSMP lines 21-24” and section “11.4.4B Management of Unscheduled PSMP lines 32-36” which allows only ACK/MTBA in ULT and no data. This inconsistency in the specification has to be rectified. | Remove lines 21-24 in Section "9.18.4 Unscheduled PSMP" on page 117 |  |  | PSMP | PSMP
10683 | Marshall, Bill | 11.4.4A.2 | 148 | 28 | T | Y | 148 | 28 | Join PSMP | 11.4.4A.2 | T | [5 empty] | Sponsor Ballot draft can't contain TBDs | Define the conditions under which a STA may add another TSPEC |  |  | PSMP | PSMP
10685 | Marshall, Bill | 11.4.4B | 148 | 32 | T | Y | 148 | 32 | Management of Unscheduled PSMP | 11.4.4B | ST | [5 empty] | An EDCA or U-PSMP transmission may not overwrite a beacon. If the transmission plus the expected ACK would conflict with TBTT, then the transmission must be truncated with the remainder deferred to the next TXOP after the beacon, or the transmission duration must be reduced so as not to overlay the start of TBTT. | Scheduled delivery and power save in CFP depend on disciplined timing. U-PSMP cannot be allowed to alter the superframe timing. |  |  | PSMP | PSMP
10686 | Marshall, Bill | 11.4.4B | 148 | 32 | T | Y | 148 | 32 | Management of Unscheduled PSMP | 11.4.4B | ST | [5 empty] | Institution of a U-PSMP by an STA may not conflict with the scheduled beginning of a CFP from the serving AP if EDCA and HCCA mixed mode service is being provided. | Scheduled delivery and power save in CFP depend on disciplined timing. U-PSMP cannot be allowed to alter the superframe timing. |  |  | PSMP | PSMP
11616 | Shao, Huai-Rong | 9.18.3.1 | 116 | 36 | T | N | 116 | 36 | ULT payload retransmission | 9.18.3.1 | DT | [5 empty] | A STA that cannot complete retransmissions in the last Sub-PSMP of the current Service Interval may transmit the data outside the PSMP sequence. However, frames transmitted outside the scheduled SP under EDCA are subject to the AC prioritization. | Since PSMP-enabled STAs can use MTBA within the PSMP sequence, the PSMP-enabled STAs should be allowed to retransmit data outside the scheduled PSMP using MTBA. This helps in further improving |  |  | PSMP | PSMP
11881 | Tsien, Chih | 7.4.7.10 | 77 | 35 | T | Y | 77 | 35 | PSMP | 7.4.7.10 | DT | [5 empty] | ULT Start Offset and ULT Duration set to LSBs of Multi-Cast Address is inconsistent with Unicast usage. Setting to zero is better because it is less complex. | ULT Start Offset and ULT Duration set to zero |  |  | PSMP | PSMP
12218 | Cheng, Hong | 7.4.7.10 | 76 | 5 | T | N | 76 | 5 | PSMP | 7.4.7.10 | DT | [5 empty] | The use of Management Action frame to serve PSMP is unreliable, since some receiver implementation may not respond immediately to a management frame. | Use a control frame to for PSMP. |  |  | PSMP | PSMP
12254 | Kumar, Rajneesh | 9.18.4 | 117 | 10 | T | Y | 117 | 10 | Unscheduled PSMP | 9.18.4 | ST | [5 empty] | Why cant an A-MSDU be transmitted on a trigger ? | Please specify A-MSDU as a candidate for delivery on a trigger |  |  | PSMP | PSMP
Note on B1: Adrian Stephens: Ed = provided by editor
Note on C1: Adrian Stephens: C = provided by commenter
Note on F1: Adrian Stephens: T = Technical E = Editorial
Note on H1: Adrian Stephens: Note: yellow shading shows that the ( C ) and ( Ed ) values differ.
Note on I1: Adrian Stephens: Note: yellow shading shows that the ( C ) and ( Ed ) values differ.
Note on K1: Adrian Stephens: Note: yellow shading shows that the ( C ) and ( Ed ) values differ.
Note on L1: Adrian Stephens: E = Editorial HE = Hard Editorial T = Technical ST=Technical requiring submission DT=Disputed Technical (no clear consensus)
Note on N1: Adrian Stephens: Resolution Status: R - rejected A - accepted L - alternate
Note on P1: Adrian Stephens: Document number of any related submission provided by comment (accept) or Assignee (alternate).
Note on Q1: 11-06-0358r4: (blank) - not brought Y - approved by motion in TGn N - rejected by motion in TGn
Note on U1: Adrian Stephens: Working version of draft containing change. Editor use only.

## Schema
Description of Fields used on the Comments Tab
Field | Description | Update Rules
CID | Comment identifier. This is a unique integer that identifies a comment whereever the need to cross-reference occurs. There is no significance to the actual values or ordering of values in this field. | Read only
Name of Commenter (Ed) | The name of the commenter | Read only
Clause Number (C) | The clause number indicated by the commenter | Read only
Page # (C) | The page number indicated by the commenter | Read only
Line # (C) | The line number indicated by the commenter | Read only
Type of Comment T/E (C) | The type of comment indicated by the commenter | Read only
Part of No Vote (Y/N) | Whether the comment forms part of the commenter's "no" vote | Read only
Page # (Ed) | The page number, fixed up if necessary. Reasons to fix the page number include providing the wrong value, providing no value, or providing a value that was not a single integer. Where the value of this field differs with the value provided by the commenter, the field is shaded yellow as a flag. This is a warning to the reader that the commenter may have provided additional information (e.g. a range of pages). | Read write. Only update if it is discovered to be in error.
Line # (Ed) | The line number, fixed up if necessary. Reasons to fix the line number include providing the wrong value or providing a value that was not a single integer. Where the value of this field differs with the value provided by the commenter, the field is shaded yellow as a flag. This is a warning to the reader that the commenter may have provided additional information (e.g. a range of lines or table number). | Read write. Only update if it is discovered to be in error.
Clause Title (Ed) | This is the title of the clause, determined by table lookup in the "Headings" tab using the Clause (Ed) field. | Read only - calculated field
Clause (Ed) | The clause number, fixed up if necessary so that it is one of the following forms: ("General", Annex A, 1.2.3.4). Where the value of this field differs with the value provided by the commenter, the field is shaded yellow as a flag. This is a warning to the reader that the commenter may have provided additional information. | Read write. Only update if it is discovered to be in error.
Type E/HE/T/HT (Ed) | Comment classification for the purpose of managing the comment resolution process. The initial value was a copy of the commenter's value, with any values excepting T and E replaced. A (very) partial reclassification of editorials (to T, HE) has been started. Where the value of this field differs with the value provided by the commenter, the field is shaded yellow as a flag. This is a warning to the reader that the commenter may have provided additional information. The permitted values in this field are: E - editorial (comment requires no technical change) HE - Hard editorial (comment requires no technical change but doesn't fully provide the solution and a submission is necessary to resolve the comment) T - Technical HT - Hard Technical (comment requires a submission to resolve) Other values in this field are TBD | Read write.
Duplicate of CID | A non-blank value indicates that the comment is an exact match in the clause, comment and recommended change fields with the referenced comment. Note, because of the way the spreadsheet was sorted, where two commenters made a matching comment, the commenter whose name is alphabetically later will be tagged with a duplicate reference. | Read write. The comment identified by this field should match in comment and recommended change. The comment identified in this field should not itself be a duplicate.
Resn. Status | Resolution status: A - accepted R - rejected C - counter (provided in proposed change field) D - Deferred X - No consensus reached in the ad-hoc T - Pending Transfer to another ad-hoc | Read write
Assignee | If non-blank, the person identified by this column has agreed to bring a submission to TGn in resolution of the comment. | Read write
Submission | If non-blank, identifies a document submission brought in resolution of the comment. | Read write
TGn approval ? | Details TBD. Perhaps a motion reference and an outcome affecting the approval of the motion. e.g. M12 implies approved by motion 12, R implies rejected in TGn. However, to do this requires a means of referencing TGn motions, which we don't currently have. | Read write
Comment | The comment made by the commenter. Minor fixups were made to remove embedded objects. | Read only
Proposed Change | The comment made by the commenter. Minor fixups were made to remove embedded objects. | Read only
Resolution | The resolution proposed by the comment resolution committee. May contain other notes. | Read write
Edited in draft: | The version number of the draft embodying changes. Working versions of the draft (not published) are named yyyymmddrn Dn.nn, example 20060503r0 D1.01 is the working version revision 0 on 3 May 2006, which will become D1.01 when published. This syntax may need to be extended to provide coordination between any editing team and comment resolution committee. | Read Write by editor, otherwise read-only
Topic lookup | The result of the lookup of the clause (Ed) field in the Headings table, topic column. This is used as an intermediate to get the Topic Group values. | Read only
Topic Group Lookup | The result of the lookup of the Topic Lookup in the Topic Groupings column. This is used to partition the comments into topic groups, with the assumption as this is written that there is a mapping from topic groups onto comment resolution ad-hocs. | Read write - only to transfer
Note on A5: Adrian Stephens: C = provided by commenter
Note on A8: Adrian Stephens: T = Technical E = Editorial
Note on A10: Adrian Stephens: Note: yellow shading shows that the ( C ) and ( Ed ) values differ.
Note on A11: Adrian Stephens: Note: yellow shading shows that the ( C ) and ( Ed ) values differ.
Note on A13: Adrian Stephens: Note: yellow shading shows that the ( C ) and ( Ed ) values differ.
Note on A14: Adrian Stephens: E = Editorial HE = Hard Editorial T = Technical HT = Hard Technical
Note on A16: Adrian Stephens: Resolution Status: R - rejected A - accepted L - alternate
Note on A18: Adrian Stephens: Document number of any related submission provided by comment (accept) or Assignee (alternate).
Note on A19: 11-06-0358r4: (blank) - not brought Y - approved by motion in TGn N - rejected by motion in TGn
Note on A23: Adrian Stephens: Working version of draft containing change. Editor use only.

## Headings
HID | Clause | Title | Page | Topic
| 0 | General | 0 | General
1 | 1 | Overview | 2 | General
318 | 10 | Layer management | 131 | Interfaces
319 | 10.1 | Overview of management model | 131 | Interfaces
320 | 10.2 | Generic management primitives | 131 | Interfaces
321 | 10.3 | MLME SAP interface | 131 | MLME
343 | 10.3.10 | Start | 136 | MLME
344 | 10.3.10.1 | MLME-START.request | 136 | MLME
345 | 10.3.10.1.2 | Semantics of the service primitive | 136 | MLME
346 | 10.3.15 | Channel switch | 137 | MLME
347 | 10.3.15.1 | MLME-CHANNELSWITCH.request | 137 | MLME
348 | 10.3.15.1.2 | Semantics of the service primitive | 137 | MLME
349 | 10.3.15.1.3 | When generated | 138 | MLME
350 | 10.3.15.3 | MLME-CHANNELSWITCH.indication | 138 | MLME
351 | 10.3.15.3.1 | Function | 138 | MLME
352 | 10.3.15.4 | MLME-CHANNELSWITCH.response | 139 | MLME
353 | 10.3.15.4.2 | Semantics of the service primitive | 139 | MLME
322 | 10.3.2 | Scan | 132 | MLME
323 | 10.3.2.2 | MLME-SCAN.confirm | 132 | MLME
324 | 10.3.2.2.2 | Semantics of the service primitive | 132 | MLME
325 | 10.3.6 | Associate | 132 | MLME
326 | 10.3.6.1 | MLME-ASSOCIATE.request | 132 | MLME
327 | 10.3.6.1.2 | Semantics of the service primitive | 132 | MLME
328 | 10.3.6.2 | MLME-ASSOCIATE.confirm | 133 | MLME
329 | 10.3.6.2.2 | Semantics of the service primitive | 133 | MLME
330 | 10.3.6.3 | MLME-ASSOCIATE.indication | 133 | MLME
331 | 10.3.6.3.2 | Semantics of the service primitive | 133 | MLME
332 | 10.3.6.4 | MLME-ASSOCIATE.response | 134 | MLME
333 | 10.3.6.4.2 | Semantics of the service primitive | 134 | MLME
334 | 10.3.7 | Reassociate | 134 | MLME
335 | 10.3.7.1 | MLME-REASSOCIATE.request | 134 | MLME
336 | 10.3.7.1.2 | Semantics of the service primitive | 134 | MLME
337 | 10.3.7.2 | MLME-REASSOCIATE.confirm | 135 | MLME
338 | 10.3.7.2.2 | Semantics of the service primitive | 135 | MLME
339 | 10.3.7.3 | MLME-REASSOCIATE.indication | 135 | MLME
340 | 10.3.7.3.2 | Semantics of the service primitive | 135 | MLME
341 | 10.3.7.4 | MLME-REASSOCIATE.response | 136 | MLME
342 | 10.3.7.4.2 | Semantics of the service primitive | 136 | MLME
354 | 10.4 | PLME SAP interface | 140 | PLME
355 | 10.4.3 | PLME-CHARACTERISTICS.confirm | 140 | PLME
356 | 10.4.3.2 | Semantics of the service primitive | 140 | PLME
357 | 11 | MLME | 142 | MAC Management
358 | 11.1 | Synchronization | 142 | MAC Management
403 | 11.1 | Radio Measurement Procedures | 150 | MAC Management
359 | 11.1.1 | Basic Approach | 142 | MAC Management
360 | 11.1.2 | Maintaining Synchronization | 142 | MAC Management
361 | 11.1.2.1 | Beacon generation in infrastructure networks | 142 | MAC Management
362 | 11.1.2.1.1 | Secondary Beacon Transmission | 142 | MAC Management
363 | 11.1.3 | Acquiring synchronization, scanning | 142 | MAC Management
364 | 11.1.3.1 | Passive scanning | 142 | MAC Management
365 | 11.1.3.2 | Active scanning | 143 | MAC Management
366 | 11.1.3.2.1 | Sending a probe response | 143 | MAC Management
367 | 11.1.3.2.2 | Active Scanning Procedure | 143 | MAC Management
404 | 11.11 | Usage of the Neighbor Report | 150 | MAC Management
405 | 11.12 | Link Measurement | 150 | MAC Management
406 | 11.13 | Measurement pilot frame generation and usage | 151 | MAC Management
407 | 11.14 | A-MPDU operation | 151 | A-MPDU
408 | 11.14.1 | PSDU Length Limit Rules | 151 | A-MPDU
409 | 11.14.2 | MPDU density | 151 | A-MPDU
410 | 11.15 | 40/20 MHz Operation | 151 | Coexistence
411 | 11.15.1 | Basic functionality in BSS 40/20Mhz mode | 151 | Coexistence
412 | 11.15.2 | Operating Modes (Informative) | 152 | Coexistence
413 | 11.15.3 | STA Capabilities (Informative) | 155 | Coexistence
414 | 11.16 | Phased Coexistence Operation | 156 | PCO
415 | 11.16.1 | Rules for Operation at PCO AP | 157 | PCO
416 | 11.16.2 | Rules for Operation at the PCO non-AP STA | 158 | PCO
368 | 11.2 | Power management | 143 | Power Management
369 | 11.2.1 | Power management in an infrastructure network | 143 | Power Management
370 | 11.2.1.1 | Receive operation for non-AP QSTAs using APSD | 143 | Power Management
371 | 11.2.1.3 | TIM types | 143 | Power Management
372 | 11.2.1.5 | AP operation during the CP | 143 | Power Management
373 | 11.2.1.6 | AP operation during the CFP | 144 | Power Management
374 | 11.2.1.7 | STA operation during the CP | 144 | Power Management
375 | 11.2.1.8 | STA operation during the CFP | 145 | Power Management
376 | 11.2.2 | Power management in an IBSS | 145 | Power Management
377 | 11.2.3 | MIMO Power Save Features | 145 | Power Management
378 | 11.2.3.1 | MIMO Power Save support | 145 | Power Management
379 | 11.2.3.2 | Reduced MIMO capability | 145 | Power Management
380 | 11.3 | Authentication and deauthentication | 146 | Security
381 | 11.4 | TS operation | 146 | TSPEC
382 | 11.4.1 | Introduction | 146 | TSPEC
383 | 11.4.2 | TSPEC construction | 146 | TSPEC
384 | 11.4.3 | TS lifecycle | 146 | TSPEC
385 | 11.4.4 | TS Setup | 146 | TSPEC
386 | 11.4.4A | Management of Scheduled PSMP | 146 | PSMP
387 | 11.4.4A.1 | Introduction (Informative) | 146 | PSMP
388 | 11.4.4A.2 | Join PSMP | 147 | PSMP
389 | 11.4.4B | Management of Unscheduled PSMP | 148 | PSMP
390 | 11.5 | Block Ack operation | 149 | Block Ack
391 | 11.5.2 | Multi-TID Block Ack | 149 | Block Ack
392 | 11.5.2.1 | Multiple TID Block Ack management under scheduled PSMP | 149 | PSMP
393 | 11.5.2.2 | Multiple TID Block Ack management under unscheduled PSMP | 149 | PSMP
394 | 11.6 | Higher layer timer synchronization | 149 | Synchronization
395 | 11.7 | DLS operation | 149 | DLS
396 | 11.8 | TPC | 149 | Coexistence
397 | 11.9 | DFS | 149 | Coexistence
398 | 11.9.4 | Selecting and advertising a new channel | 149 | Coexistence
399 | 11.9.5 | Channel Selection Methods for 20/40 MHz Operation | 149 | Coexistence
400 | 11.9.5.1 | Introduction | 149 | Coexistence
401 | 11.9.5.2 | Rules | 150 | Coexistence
402 | 11.9.5.3 | Channel Management at the AP | 150 | Coexistence
417 | 12 | PHY service specification | 158 | PHY Interface
418 | 12.3.4.4 | Vector descriptions | 158 | PHY Interface
419 | 13 | PHY management | 158 | PHY Management
| 17 | OFDM PHY Spec for 5GHz |  | PHY General
2 | 19 | ERP Specification | 0 | PHY General
420 | 2 | Normative references | 2 | General
421 | 20 | High Throughput PHY specification | 159 | PHY General
422 | 20.1 | Introduction | 159 | PHY General
423 | 20.1.1 | Scope | 159 | PHY General
424 | 20.1.2 | High Throughput PHY functions | 160 | PHY General
425 | 20.1.2.1 | High Throughput PLCP sublayer | 160 | PHY General
426 | 20.1.2.2 | High Throughput PMD sublayer | 160 | PHY General
427 | 20.1.2.3 | PHY management entity (PLME) | 160 | PHY General
428 | 20.1.2.4 | Service specification method | 160 | PHY General
429 | 20.1.3 | Operating Mode | 160 | PHY General
430 | 20.2 | High Throughput PHY specific service parameter list | 161 | PHY Interface
431 | 20.2.1 | Introduction | 161 | PHY Interface
432 | 20.2.2 | TXVECTOR parameters | 161 | PHY Interface
441 | 20.2.2.1 | TXVECTOR L_LENGTH | 162 | PHY Interface
442 | 20.2.2.10 | TXVECTOR SMOOTHING | 164 | PHY Interface
443 | 20.2.2.11 | TXVECTOR NOT_SOUNDING | 164 | PHY Interface
444 | 20.2.2.12 | TXVECTOR AGGREGATION | 164 | PHY Interface
445 | 20.2.2.13 | TXVECTOR STBC | 164 | PHY Interface
446 | 20.2.2.14 | TXVECTOR ADVANCED_CODING | 164 | PHY Interface
447 | 20.2.2.15 | TXVECTOR SHORT_GI | 164 | PHY Interface
448 | 20.2.2.16 | TXVECTOR NUM_EXTEN_SS | 164 | PHY Interface
449 | 20.2.2.17 | TXVECTOR ANTENNA_SET | 164 | PHY Interface
433 | 20.2.2.18 | TXVECTOR EXPANSION_MAT | 165 | PHY Interface
434 | 20.2.2.2 | TXVECTOR L_DATARATE | 163 | PHY Interface
435 | 20.2.2.3 | TXVECTOR SERVICE | 163 | PHY Interface
436 | 20.2.2.4 | TXVECTOR TXPWR_LEVEL | 163 | PHY Interface
437 | 20.2.2.5 | TXVECTOR FORMAT | 163 | PHY Interface
438 | 20.2.2.6 | TXVECTOR MCS | 163 | PHY Interface
439 | 20.2.2.7 | TXVECTOR BW | 163 | PHY Interface
440 | 20.2.2.8 | TXVECTOR CH_OFFSET | 163 | PHY Interface
450 | 20.2.2.9 | TXVECTOR LENGTH | 164 | PHY Interface
451 | 20.2.3 | RXVECTOR parameters | 165 | PHY Interface
460 | 20.2.3.1 | RXVECTOR L_LENGTH | 166 | PHY Interface
461 | 20.2.3.10 | RXVECTOR SMOOTHING | 167 | PHY Interface
462 | 20.2.3.11 | RXVECTOR NOT_SOUNDING | 167 | PHY Interface
463 | 20.2.3.12 | RXVECTOR AGGREGATION | 167 | PHY Interface
464 | 20.2.3.13 | RXVECTOR STBC | 167 | PHY Interface
465 | 20.2.3.14 | RXVECTOR SHORT_GI | 167 | PHY Interface
466 | 20.2.3.15 | RXVECTOR NUM_EXTEN_SS | 167 | PHY Interface
452 | 20.2.3.16 | RXVECTOR CHAN_MAT | 168 | PHY Interface
453 | 20.2.3.2 | RXVECTOR RSSI | 166 | PHY Interface
454 | 20.2.3.3 | RXVECTOR L-DATARATE | 166 | PHY Interface
455 | 20.2.3.4 | RXVECTOR SERVICE | 166 | PHY Interface
456 | 20.2.3.5 | RXVECTOR FORMAT | 166 | PHY Interface
457 | 20.2.3.6 | RXVECTOR MCS | 166 | PHY Interface
458 | 20.2.3.7 | RXVECTOR BW | 166 | PHY Interface
459 | 20.2.3.8 | RXVECTOR CH_OFFSET | 167 | PHY Interface
467 | 20.2.3.9 | RXVECTOR LENGTH | 167 | PHY Interface
468 | 20.3 | High Throughput PLCP sublayer | 168 | PLCP
538 | 20.3.1 | Introduction | 168 | PLCP
539 | 20.3.10 | Transmitter RF delay | 223 | PHY Characteristics
540 | 20.3.11 | Slot time | 223 | PHY Characteristics
541 | 20.3.12 | Transmit and receive port impedance | 223 | PHY Characteristics
542 | 20.3.13 | Transmit and receive operating temperature range | 223 | PHY Characteristics
543 | 20.3.14 | PMD Tx specification | 224 | PHY Characteristics
544 | 20.3.14.1 | Transmit Spectrum Mask | 224 | PHY Characteristics
545 | 20.3.14.2 | Spectral Flatness | 225 | PHY Characteristics
546 | 20.3.14.3 | Transmit Power | 225 | PHY Characteristics
547 | 20.3.14.4 | Transmit center frequency tolerance | 225 | PHY Characteristics
548 | 20.3.14.5 | Packet alignment | 225 | PHY Characteristics
549 | 20.3.14.6 | Reduced Interframe Space (RIFS) | 226 | RIFS
550 | 20.3.14.7 | Symbol clock frequency tolerance | 226 | PHY Characteristics
551 | 20.3.14.8 | Modulation accuracy | 226 | PHY Characteristics
552 | 20.3.14.8.1 | Transmit center frequency leakage | 226 | PHY Characteristics
553 | 20.3.14.8.2 | Transmitter constellation error | 226 | PHY Characteristics
554 | 20.3.14.8.3 | Transmitter modulation accuracy (EVM) test | 227 | PHY Characteristics
555 | 20.3.15 | High Throughput PMD receiver specification | 228 | PHY Characteristics
556 | 20.3.15.1 | Receiver minimum input sensitivity | 228 | PHY Characteristics
557 | 20.3.15.2 | Adjacent channel rejection | 228 | PHY Characteristics
558 | 20.3.15.3 | Non-adjacent channel rejection | 229 | PHY Characteristics
559 | 20.3.15.4 | Receiver maximum input level | 229 | PHY Characteristics
560 | 20.3.15.5 | Clear channel assessment (CCA) sensitivity | 229 | CCA
561 | 20.3.15.6 | Received Channel Power Indicator (RCPI) Measurement | 229 | RCPI
562 | 20.3.16 | PLCP transmit procedure | 230 | PLCP
469 | 20.3.17 | PLCP receive procedure | 233 | PLCP
470 | 20.3.2 | PLCP frame format | 168 | PLCP Frame Format
471 | 20.3.2.1 | Transmitter Block Diagram (informative) | 170 | PLCP
472 | 20.3.2.2 | Overview of the PPDU encoding process | 171 | PLCP
473 | 20.3.2.3 | Modulation and Coding Scheme (MCS) | 174 | PLCP MCS
474 | 20.3.2.4 | Timing related parameters | 174 | PLCP
475 | 20.3.2.5 | Mathematical description of signals | 176 | PLCP
476 | 20.3.2.6 | Transmission in the upper/lower 20MHz of a 40MHz channel | 179 | PLCP
477 | 20.3.3 | High Throughput Preamble | 179 | PLCP Preamble
478 | 20.3.3.1 | Introduction | 179 | PLCP Preamble
479 | 20.3.3.2 | Mixed Mode preamble and header fields | 179 | PLCP Preamble
480 | 20.3.3.2.1 | Non-HT portion of mixed mode preamble | 180 | PLCP Preamble
481 | 20.3.3.2.1.1 | Cyclic shift definition for the non-HT fields. | 180 | PLCP Preamble
482 | 20.3.3.2.1.2 | Non-HT Short Training Field | 181 | PLCP Preamble
483 | 20.3.3.2.1.3 | Non-HT Long Training Field | 182 | PLCP Preamble
484 | 20.3.3.2.1.4 | The Non-HT Signal Field | 183 | PLCP Header
485 | 20.3.3.2.2 | The High Throughput portion of mixed mode preamble | 184 | PLCP Preamble
486 | 20.3.3.2.2.1 | Cyclic shift for the High Throughput portion of Mixed Mode preamble | 184 | PLCP Preamble
487 | 20.3.3.2.2.2 | The High Throughput Signal Field | 185 | PLCP Header
488 | 20.3.3.2.2.2.1 | CRC calculation | 189 | PLCP Header
489 | 20.3.3.2.2.3 | The HT STF training symbol | 190 | PLCP Preamble
490 | 20.3.3.2.2.4 | The HT-LTF long training Field | 191 | PLCP Preamble
491 | 20.3.3.3 | Greenfield preamble and header fields | 195 | PLCP Greenfield
492 | 20.3.3.3.1 | Cyclic shift for the Green Field preamble and header fields | 195 | PLCP Greenfield
493 | 20.3.3.3.2 | Short training field | 195 | PLCP Greenfield
494 | 20.3.3.3.3 | Signal field | 195 | PLCP Header
495 | 20.3.3.3.3.1 | Signal Field for 20 MHz operation | 196 | PLCP Header
496 | 20.3.3.3.3.2 | Signal Field for 40 MHz operation | 196 | PLCP Header
497 | 20.3.3.3.4 | Long training field | 197 | PLCP Preamble
498 | 20.3.4 | The Data Field | 197 | PLCP Data
499 | 20.3.4.1 | The service field | 197 | PLCP Data
500 | 20.3.4.2 | Scrambler | 197 | PLCP Data
501 | 20.3.4.3 | Coding | 198 | PLCP Coding
502 | 20.3.4.3.1 | Encoder Parsing operation | 198 | PLCP Coding
503 | 20.3.4.3.2 | Coding and puncturing | 198 | PLCP Coding
504 | 20.3.4.3.3 | Low density parity check codes (optional ECC) | 199 | PLCP Coding
505 | 20.3.4.3.3.1 | LDPCC Code Rates and Codeword Block Lengths | 199 | PLCP Coding
506 | 20.3.4.3.3.2 | LDPCC Encoder | 200 | PLCP Coding
507 | 20.3.4.3.3.3 | Parity check matrices | 200 | PLCP Coding
508 | 20.3.4.3.3.4 | LDPCC PPDU encoding process | 201 | PLCP Coding
509 | 20.3.4.3.3.5 | LDPC Parser | 203 | PLCP Coding
510 | 20.3.4.4 | Data Interleaver | 203 | PLCP Interleaver
511 | 20.3.4.4.1 | Overview | 203 | PLCP Interleaver
512 | 20.3.4.4.2 | Stream Parser | 204 | PLCP Interleaver
513 | 20.3.4.4.3 | Frequency interleaver | 204 | PLCP Interleaver
514 | 20.3.4.5 | QAM Mapping | 206 | PLCP OFDM
515 | 20.3.4.5.1 | Space-Time-Block-Coding (STBC) | 206 | PLCP STBC
516 | 20.3.4.6 | Pilot Subcarriers | 207 | PLCP OFDM
517 | 20.3.4.7 | OFDM Modulation | 209 | PLCP OFDM
518 | 20.3.4.7.1 | Spatial Mapping | 209 | PLCP OFDM
519 | 20.3.4.7.2 | 20MHz HT transmission | 212 | PLCP OFDM
520 | 20.3.4.7.3 | Transmission in 40MHz HT mode | 213 | PLCP OFDM
521 | 20.3.4.7.4 | Transmission in HT duplicate mode. | 214 | PLCP OFDM
522 | 20.3.4.7.5 | Transmission with a short guard interval | 214 | PLCP OFDM
523 | 20.3.4.8 | Non-HT duplicate transmission | 214 | Coexistence
524 | 20.3.5 | Beamforming | 215 | PHY Beamforming
525 | 20.3.5.1 | Implicit Beamforming | 216 | PHY Beamforming
526 | 20.3.5.2 | Explicit Beamforming | 216 | PHY Beamforming
527 | 20.3.5.2.1 | CSI Matrices Feedback | 216 | PHY Beamforming
528 | 20.3.5.2.2 | Non Compressed Steering Matrix Feedback | 217 | PHY Beamforming
529 | 20.3.5.2.3 | Compressed Steering Matrix Feedback | 217 | PHY Beamforming
530 | 20.3.6 | High Throughput Preamble Format for Sounding PPDUs | 220 | PHY Sounding
531 | 20.3.6.1 | Sounding with a zero length packet | 220 | PHY Sounding
532 | 20.3.6.2 | Sounding PPDU for calibration | 221 | PHY Sounding
533 | 20.3.6.3 | Sounding PPDU for channel quality assessment | 221 | PHY Sounding
534 | 20.3.7 | Regulatory Requirements | 221 | PLCP Regulatory
535 | 20.3.8 | Channel Numbering and Channelization | 221 | PLCP Regulatory
536 | 20.3.8.1 | Channel Allocation in the 5 GHz Band | 222 | PLCP Regulatory
537 | 20.3.8.2 | Channel Allocation in the 2.4 GHz Band | 222 | PLCP Regulatory
563 | 20.3.9 | Transmit and receive in-band and out-of-band spurious transmissions | 223 | PLCP Regulatory
564 | 20.4 | High Throughput PLME | 237 | PLME
565 | 20.4.1 | PLME_SAP sublayer management primitives | 237 | PLME
566 | 20.4.2 | PHY management information base | 238 | PLME
567 | 20.4.3 | TXTIME calculation | 240 | PLME
568 | 20.4.4 | PHY characteristics | 241 | PLME
569 | 20.5 | High Throughput PMD sublayer | 242 | PMD
570 | 20.5.1 | Scope and field of application | 242 | PMD
571 | 20.5.2 | Overview of service | 243 | PMD
572 | 20.5.3 | Overview of interactions | 243 | PMD
573 | 20.5.4 | Basic service and options | 243 | PMD
574 | 20.5.4.1 | PMD_SAP peer-to-peer service primitives | 244 | PMD Interface
575 | 20.5.4.2 | PMD_SAP sublayer-to-sublayer service primitives | 244 | PMD Interface
576 | 20.5.4.3 | PMD_SAP service primitive parameters | 244 | PMD Interface
577 | 20.5.5 | PMD_SAP detailed service specification | 246 | PMD Interface
578 | 20.5.5.1 | PMD_DATA.request | 246 | PMD Interface
579 | 20.5.5.1.1 | Function | 246 | PMD Interface
580 | 20.5.5.1.2 | Semantic of the service primitive | 246 | PMD Interface
581 | 20.5.5.1.3 | When generated | 246 | PMD Interface
622 | 20.5.5.1.4 | Effect of receipt | 246 | PMD Interface
623 | 20.5.5.10 | PMD_EXPANSIONS_MAT.request | 250 | PMD Interface
624 | 20.5.5.10.1 | Function | 251 | PMD Interface
625 | 20.5.5.10.2 | Semantic of the service primitive | 251 | PMD Interface
626 | 20.5.5.10.3 | When generated | 251 | PMD Interface
627 | 20.5.5.10.4 | Effect of receipt | 251 | PMD Interface
628 | 20.5.5.11 | PMD_BW_OFFSET.indicate | 251 | PMD Interface
629 | 20.5.5.11.1 | Function | 251 | PMD Interface
630 | 20.5.5.11.2 | Semantic of the service primitive | 251 | PMD Interface
631 | 20.5.5.11.3 | When generated | 251 | PMD Interface
632 | 20.5.5.11.4 | Effect of receipt | 251 | PMD Interface
633 | 20.5.5.12 | PMD_CHAN_MAT.indicate | 252 | PMD Interface
634 | 20.5.5.12.1 | Function | 252 | PMD Interface
635 | 20.5.5.12.2 | Semantic of the service primitive | 252 | PMD Interface
636 | 20.5.5.12.3 | When generated | 252 | PMD Interface
637 | 20.5.5.12.4 | Effect of receipt | 252 | PMD Interface
638 | 20.5.5.13 | PMD_FORMAT.indicate | 252 | PMD Interface
639 | 20.5.5.13.1 | Function | 252 | PMD Interface
640 | 20.5.5.13.2 | Semantic of the service primitive | 252 | PMD Interface
641 | 20.5.5.13.3 | When generated | 252 | PMD Interface
582 | 20.5.5.13.4 | Effect of receipt | 252 | PMD Interface
583 | 20.5.5.2 | PMD_DATA.indicate | 247 | PMD Interface
584 | 20.5.5.2.1 | Function | 247 | PMD Interface
585 | 20.5.5.2.2 | Semantic of the service primitive | 247 | PMD Interface
586 | 20.5.5.2.3 | When generated | 247 | PMD Interface
587 | 20.5.5.2.4 | Effect of receipt | 247 | PMD Interface
588 | 20.5.5.3 | PMD_TXSTART.request | 247 | PMD Interface
589 | 20.5.5.3.1 | Function | 247 | PMD Interface
590 | 20.5.5.3.2 | Semantic of the service primitive | 247 | PMD Interface
591 | 20.5.5.3.3 | When generated | 247 | PMD Interface
592 | 20.5.5.3.4 | Effect of receipt | 247 | PMD Interface
593 | 20.5.5.4 | PMD_TXEND.request | 247 | PMD Interface
594 | 20.5.5.4.1 | Function | 248 | PMD Interface
595 | 20.5.5.4.2 | Semantic of the service primitive | 248 | PMD Interface
596 | 20.5.5.4.3 | When generated | 248 | PMD Interface
597 | 20.5.5.4.4 | Effect of receipt | 248 | PMD Interface
598 | 20.5.5.5 | PMD_TXPWRLVL.request | 248 | PMD Interface
599 | 20.5.5.5.1 | Function | 248 | PMD Interface
600 | 20.5.5.5.2 | Semantic of the service primitive | 248 | PMD Interface
601 | 20.5.5.5.3 | When generated | 248 | PMD Interface
602 | 20.5.5.5.4 | Effect of receipt | 248 | PMD Interface
603 | 20.5.5.6 | PMD_RATE.request | 248 | PMD Interface
604 | 20.5.5.6.1 | Function | 248 | PMD Interface
605 | 20.5.5.6.2 | Semantic of the service primitive | 249 | PMD Interface
606 | 20.5.5.6.3 | When generated | 249 | PMD Interface
607 | 20.5.5.6.4 | Effect of receipt | 249 | PMD Interface
608 | 20.5.5.7 | PMD_RSSI.indicate | 249 | PMD Interface
609 | 20.5.5.7.1 | Function | 249 | PMD Interface
610 | 20.5.5.7.2 | Semantic of the service primitive | 249 | PMD Interface
611 | 20.5.5.7.3 | When generated | 249 | PMD Interface
612 | 20.5.5.7.4 | Effect of receipt | 249 | PMD Interface
613 | 20.5.5.8 | PMD_RCPI.indicate | 249 | PMD Interface
614 | 20.5.5.8.1 | Function | 250 | PMD Interface
615 | 20.5.5.8.2 | Semantics of the service primitive | 250 | PMD Interface
616 | 20.5.5.8.3 | When generated | 250 | PMD Interface
617 | 20.5.5.8.4 | Effect of receipt | 250 | PMD Interface
618 | 20.5.5.9 | PMD_TX_PARAMETERS.request | 250 | PMD Interface
619 | 20.5.5.9.1 | Function | 250 | PMD Interface
620 | 20.5.5.9.2 | Semantic of the service primitive | 250 | PMD Interface
621 | 20.5.5.9.3 | When generated | 250 | PMD Interface
642 | 20.5.5.9.4 | Effect of receipt | 250 | PMD Interface
643 | 20.6 | Optional Features | 253 | Features
3 | 20.7 | Rate Dependent Parameters for High Throughput Modulation and Coding Schemes (MCS) | 253 | MCS
4 | 3 | Definitions | 2 | General
5 | 4 | Abbreviations and acronyms | 3 | General
6 | 5 | General description | 6 | General
7 | 5.2.7 | HT STA | 6 | Features
8 | 5.2.7.1 | PHY Enhancements Requiring MAC Signaling | 7 | Features
9 | 5.2.7.2 | General description of HT Features | 7 | Features
10 | 5.2.8 | HT STA | 8 | Features
11 | 5.3 | Logical Service Interfaces | 8 | Features
12 | 5.3.1 | SS | 9
13 | 5.3.2 | DSS | 9
14 | 5.4 | Overview of the services | 10 | General
15 | 5.4.9 | Radio link management | 10 | General
16 | 5.4.9.1 | Link adaptation | 10 | Link Adaptation
17 | 5.4.9.2 | Transmit beamforming | 10 | Beamforming
18 | 5.4.9.3 | Antenna selection | 10 | Antenna Selection
19 | 5.6 | Relationship between services | 10 | General
20 | 6 | MAC service definition | 11 | MAC Interface
21 | 6.1 | Overview of MAC services | 11 | MAC Interface
22 | 6.1.1 | Data service | 11 | MAC Interface
23 | 6.1.2 | Security services | 11 | MAC Interface
24 | 6.1.3 | MSDU ordering | 11 | MAC Interface
25 | 6.1.4 | MSDU format | 11 | MAC Interface
26 | 6.1.5 | MAC data service architecture | 11 | MAC Interface
27 | 6.2 | Detailed service specification | 13 | MAC Interface
28 | 6.2.1 | MAC data services | 13 | MAC Interface
29 | 7 | Frame formats | 13 | Frame Formats
30 | 7.1 | MAC frame formats | 14 | Frame Formats
31 | 7.1.1 | Conventions | 14 | Frame Formats
32 | 7.1.2 | General frame format | 14 | Frame Formats
33 | 7.1.3 | Frame fields | 15 | Frame Formats
35 | 7.1.3.1 | Frame Control field | 15 | Frame Formats
34 | 7.1.3.1.10 | Order field | 15 | Frame Formats
36 | 7.1.3.1.2 | Type and Subtype Fields | 0 | Frame Formats
37 | 7.1.3.1.5 | More Fragments field | 15 | Frame Formats
38 | 7.1.3.2 | Duration/ID field | 15 | Frame Formats
39 | 7.1.3.3 | Address Fields | 15 | Frame Formats
40 | 7.1.3.4 | Sequence Control Field | 15 | Frame Formats
41 | 7.1.3.5 | QoS Control Field | 15 | Frame Formats
42 | 7.1.3.5.3 | Ack Policy subfield | 16 | Frame Formats
43 | 7.1.3.5.6 | TXOP Duration Requested subfield | 17 | Frame Formats
44 | 7.1.3.6 | Frame Body field | 17 | Frame Formats
45 | 7.1.3.7 | FCS field | 17 | Frame Formats
46 | 7.1.3.8 | HT Control Field | 17 | Frame Formats
47 | 7.1.4 | Duration/ID field in data and management frames | 21 | Frame Formats
48 | 7.2 | Format of individual frame types | 22 | Frame Formats
49 | 7.2.1 | Control frames | 22 | Frame Formats
50 | 7.2.1.1 | RTS frame format | 22 | Frame Formats
51 | 7.2.1.2 | CTS frame format | 22 | Frame Formats
52 | 7.2.1.3 | ACK frame format | 22 | Frame Formats
53 | 7.2.1.4 | PS-Poll frame format | 22 | Frame Formats
54 | 7.2.1.5 | CF-End frame format | 22 | Frame Formats
55 | 7.2.1.6 | CF-End+CF-Ack frame format | 22 | Frame Formats
56 | 7.2.1.7 | Block Ack Request (BlockAckReq) frame format | 22 | Block Ack
57 | 7.2.1.7.1 | Simple Block Ack Request (Simple BlockAckReq) | 23 | Block Ack
58 | 7.2.1.7.2 | Block Ack Request (BlockAckReq) frame format (compressed) | 24 | Block Ack
59 | 7.2.1.7.3 | Multiple TID Block Acknowledgement Request | 24 | Block Ack
60 | 7.2.1.8 | Block Ack (BlockAck) frame format | 25 | Block Ack
61 | 7.2.1.8.1 | Simple Block Ack (Simple BlockAck) | 27 | Block Ack
62 | 7.2.1.8.2 | Block Ack (BlockAck) frame format (compressed) | 27 | Block Ack
63 | 7.2.1.8.3 | Multiple TID Block Acknowledgement | 28 | Block Ack
64 | 7.2.2 | Data frames | 29 | Frame Formats
65 | 7.2.2.1 | Aggregated MSDU Format (A-MSDU) | 30 | A-MSDU
66 | 7.2.2.2 | QoS Null Embedding of Management Action | 31 | Management Frames
75 | 7.2.3 | Management frames | 32 | Management Frames
76 | 7.2.3.1 | Beacon frame format | 32 | Management Frames
77 | 7.2.3.10 | Authentication frame format | 35 | Management Frames
67 | 7.2.3.11 | Deauthentication | 35 | Management Frames
68 | 7.2.3.12 | Action frame format | 35 | Management Frames
69 | 7.2.3.2 | IBSS ATIM frame format | 32 | Management Frames
70 | 7.2.3.3 | Disassociation frame format | 32 | Management Frames
71 | 7.2.3.4 | Association Request frame format | 32 | Management Frames
72 | 7.2.3.5 | Association Response frame format | 33 | Management Frames
73 | 7.2.3.6 | Reassociation Request frame format | 33 | Management Frames
74 | 7.2.3.7 | Reassociation Response frame format | 34 | Management Frames
78 | 7.2.3.8 | Probe Request frame format | 34 | Management Frames
79 | 7.2.3.9 | Probe Response frame format | 34 | Management Frames
80 | 7.3 | Management frame body components | 35 | Management Frames
89 | 7.3.1 | Fields that are not information elements | 35 | Management Frames
90 | 7.3.1.1 | Authentication Algorithm Number field | 35 | Management Frames
91 | 7.3.1.10 | Timestamp field | 36 | Management Frames
92 | 7.3.1.11 | Action field | 36 | Management Frames
93 | 7.3.1.12 | Dialog Token field | 36 | Management Frames
94 | 7.3.1.13 | DLS Timeout Value field | 36 | Management Frames
95 | 7.3.1.14 | Block Ack Parameter Set field | 36 | Block Ack
96 | 7.3.1.15 | Block Ack Timeout Value field | 37 | Block Ack
81 | 7.3.1.16 | DELBA Parameter Set field | 37 | Block Ack
82 | 7.3.1.17 | QoS Info field | 37 | Management Frames
83 | 7.3.1.2 | Authentication Transaction Sequence Number field | 35 | Management Frames
84 | 7.3.1.3 | Beacon Interval field | 35 | Management Frames
85 | 7.3.1.4 | Capability Information field | 35 | Management Frames
86 | 7.3.1.5 | Current AP Address field | 35 | Management Frames
87 | 7.3.1.6 | Listen Interval field | 35 | Management Frames
88 | 7.3.1.7 | Reason Code field | 35 | Management Frames
97 | 7.3.1.8 | AID field | 36 | Management Frames
98 | 7.3.1.9 | Status Code field | 36 | Management Frames
107 | 7.3.2 | Information elements | 37 | Management Frames
108 | 7.3.2.1 | SSID element | 37 | Management Frames
109 | 7.3.2.10 | Hopping Pattern Parameters information element | 38 | Management Frames
110 | 7.3.2.11 | Hopping Pattern Table information element | 38 | Management Frames
111 | 7.3.2.12 | Request information element | 38 | Management Frames
112 | 7.3.2.13 | ERP Information element | 38 | Management Frames
113 | 7.3.2.14 | Extended Supported Rates element | 38 | Management Frames
114 | 7.3.2.15 | Power Constraint element | 38 | Coexistence
115 | 7.3.2.16 | Power Constraint element | 38 | Coexistence
116 | 7.3.2.17 | TPC Request element | 38 | Coexistence
99 | 7.3.2.18 | TPC Report element | 38 | Coexistence
117 | 7.3.2.19 | Supported Channels element | 38 | Coexistence
118 | 7.3.2.2 | Supported Rates element | 37 | Coexistence
119 | 7.3.2.20 | Channel Switch Announcement element | 38 | Coexistence
120 | 7.3.2.20A | New Extension Channel Offset element | 38 | Coexistence
121 | 7.3.2.21 | Measurement Request element | 39 | Management Frames
122 | 7.3.2.21.1 | Basic request | 39 | Management Frames
123 | 7.3.2.21.2 | CCA request | 39 | Management Frames
124 | 7.3.2.21.3 | RPI histogram request | 39 | Management Frames
125 | 7.3.2.22 | Measurement Report element | 39 | Management Frames
126 | 7.3.2.22.1 | Basic report | 39 | Management Frames
127 | 7.3.2.22.2 | CCA report | 39 | Management Frames
128 | 7.3.2.22.3 | RPI histogram report | 39 | Management Frames
129 | 7.3.2.23 | Quiet element | 39 | Management Frames
130 | 7.3.2.24 | IBSS DFS element | 39 | Management Frames
131 | 7.3.2.25 | RSN information element | 39 | Security
132 | 7.3.2.25.1 | Cipher suites | 39 | Security
133 | 7.3.2.25.2 | AKM suites | 39 | Security
134 | 7.3.2.25.3 | RSN capabilities | 40 | Security
135 | 7.3.2.25.4 | PMKID | 40 | Security
136 | 7.3.2.26 | Vendor Specific information element | 40 | Management Frames
137 | 7.3.2.27 | QBSS Load element | 40 | Management Frames
100 | 7.3.2.28 | EDCA Parameter Set element | 40 | Management Frames
138 | 7.3.2.29 | TSPEC element | 40 | TSPEC
139 | 7.3.2.3 | FH Parameter Set element | 37 | Management Frames
140 | 7.3.2.30 | TCLAS element | 40 | TSPEC
141 | 7.3.2.31 | TS Delay element | 40 | TSPEC
142 | 7.3.2.32 | TCLAS Processing element | 40 | TSPEC
101 | 7.3.2.33 | Schedule element | 40 | TSPEC
143 | 7.3.2.34 | QoS Capability element | 40 | Management Frames
144 | 7.3.2.4 | DS Parameter Set element | 37 | Management Frames
145 | 7.3.2.46 | Fast BSS transition EAPOL-Key information element (EAPKIE) | 40 | Security
146 | 7.3.2.47 | HT Capabilities | 40 | HT Elements
147 | 7.3.2.47.1 | HT Capability element | 41 | HT Elements
148 | 7.3.2.47.2 | HT Capabilities Info field | 41 | HT Elements
149 | 7.3.2.47.3 | MAC HT parameters Info field | 44 | HT Elements
150 | 7.3.2.47.4 | Supported MCS set field | 45 | HT Elements
151 | 7.3.2.47.5 | Extended HT Capabilities Info field | 46 | HT Elements
152 | 7.3.2.47.6 | Transmit Beamforming Capability | 47 | Beamforming
102 | 7.3.2.47.7 | Antenna Selection Capability | 50 | Antenna Selection
103 | 7.3.2.48 | Additional HT Information Elements | 51 | HT Elements
104 | 7.3.2.5 | CF Parameter Set element | 37 | Management Frames
105 | 7.3.2.6 | TIM | 37 | Management Frames
106 | 7.3.2.7 | IBSS Parameter Set element | 37 | Management Frames
153 | 7.3.2.8 | Challenge Text element | 38 | Management Frames
154 | 7.3.2.9 | Country information element | 38 | Management Frames
155 | 7.4 | Action frame format details | 55 | Management Frames
156 | 7.4.1 | Spectrum management action details | 55 | Management Frames
157 | 7.4.1.1 | Measurement Request frame format | 55 | Management Frames
158 | 7.4.1.2 | Measurement Report frame format | 55 | Management Frames
159 | 7.4.1.3 | TPC Request frame format | 55 | Management Frames
160 | 7.4.1.4 | TPC Report frame format | 55 | Management Frames
161 | 7.4.1.5 | Channel Switch Announcement frame format | 55 | Management Frames
162 | 7.4.2 | QoS Action frame details | 55 | Management Frames
163 | 7.4.2.1 | ADDTS Request frame format | 56 | TSPEC
164 | 7.4.2.2 | ADDTS Response frame format | 56 | TSPEC
165 | 7.4.2.3 | DELTS frame format | 56 | TSPEC
166 | 7.4.2.4 | Schedule frame format | 56 | TSPEC
167 | 7.4.3 | DLS Action frame details | 56 | DLS
168 | 7.4.3.1 | DLS Request frame format | 56 | DLS
169 | 7.4.3.2 | DLS Response frame format | 56 | DLS
170 | 7.4.3.3 | DLS Teardown frame format | 56 | DLS
171 | 7.4.4 | Block Ack Action frame details | 56 | Block Ack
172 | 7.4.4.1 | ADDBA Request frame format | 57 | Block Ack
173 | 7.4.4.2 | ADDBA Response frame format | 57 | Block Ack
174 | 7.4.4.3 | DELBA frame format | 57 | Block Ack
175 | 7.4.5 | Radio Measurement action details | 57 | Management Frames
176 | 7.4.6 | Fast BSS transition action details | 57 | Management Frames
185 | 7.4.7 | HT Management Action Frames details | 57 | HT Action Frames
177 | 7.4.7.1 | Recommended Transmission Channel Width Management Action Frame | 57 | Coexistence
178 | 7.4.7.10 | PSMP | 76 | PSMP
179 | 7.4.7.2 | MIMO Power Save Management Action Frame | 58 | Power Management
180 | 7.4.7.3 | PCO Phase Request Management Action Frame | 59 | PCO
181 | 7.4.7.4 | MIMO Channel Measurement frame | 59 | Beamforming
182 | 7.4.7.5 | Reciprocity Correction frame | 62 | Beamforming
183 | 7.4.7.6 | MIMO CSI Matrices frame | 63 | Beamforming
184 | 7.4.7.7 | MIMO Uncompressed Steering Matrices frame | 68 | Beamforming
186 | 7.4.7.8 | Compressed Steering Matrices Feedback frame | 72 | Beamforming
187 | 7.4.7.9 | Antenna Selection Indices Feedback Frame | 75 | Antenna Selection
188 | 7.4A | Aggregated MPDU frames | 78 | A-MPDU
189 | 7.4A.1 | Aggregated MPDU format (A-MPDU) | 78 | A-MPDU
190 | 7.4A.1.1 | CRC | 79 | A-MPDU
191 | 7.4A.1.2 | De-aggregation (Informative) | 79 | A-MPDU
192 | 7.4A.2 | A-MPDU Contents | 80 | A-MPDU
193 | 7.5 | Frame usage | 81 | A-MPDU
194 | 8 | Security | 81 | Security
195 | 8.1 | Framework | 81 | Security
196 | 8.2 | Pre-RSNA security methods | 81 | Security
197 | 8.3 | RSNA data confidentiality protocols | 82 | Security
198 | 8.4 | RSNA security association management | 82 | Security
199 | 8.5 | Keys and key distribution | 82 | Security
200 | 8.6 | Mapping EAPOL keys to IEEE 802.11 keys | 82 | Security
201 | 8.7 | Per-frame pseudo-code | 82 | Security
202 | 8.8 | Security for HT STA | 82 | Security
238 | 9 | MAC sublayer functional description | 82 | MAC Operation
203 | 9.1 | Block Acknowledgment (Block Ack) | 91 | Block Ack
239 | 9.1 | MAC architecture | 82 | MAC Operation
240 | 9.1.5 | Fragmentation/defragmentation overview | 82 | MAC Operation
241 | 9.10.1 | Introduction | 91 | Block Ack
242 | 9.10.2 | Setup and modification of the Block Ack parameters | 91 | Block Ack
243 | 9.10.3 | Data and acknowledgement transfer | 92 | Block Ack
244 | 9.10.4 | Receive Buffer Operation | 92 | Block Ack
245 | 9.10.5 | Teardown of the Block Ack mechanism | 92 | Block Ack
246 | 9.10.6 | Use of Compressed bitmap | 92 | Block Ack
247 | 9.10.7 | N-Immediate BlockAck extensions | 92 | Block Ack
248 | 9.10.7.1 | BlockAck Extension Architecture | 93 | Block Ack
249 | 9.10.7.2 | Rx reordering buffer control | 93 | Block Ack
250 | 9.10.7.3 | Scoreboard context control in full state | 94 | Block Ack
251 | 9.10.7.4 | Scoreboard context control in partial state | 94 | Block Ack
252 | 9.10.7.5 | Scoreboard context control of BlockAck | 95 | Block Ack
253 | 9.10.7.6 | Scoreboard context control of BlockAckReq | 95 | Block Ack
254 | 9.10.7.7 | Originator's behavior | 95 | Block Ack
255 | 9.10.7.8 | Maintaining the BlockAck state at the originator | 95 | Block Ack
256 | 9.10.7.9 | Originator's support of Responder's partial state | 96 | Block Ack
257 | 9.10.8 | N-Delayed BlockAck extensions | 96 | Block Ack
258 | 9.10.8.1 | N-Delayed BlockAck negotiation | 96 | Block Ack
259 | 9.10.8.2 | Operation of N-Delayed BlockAck | 96 | Block Ack
260 | 9.11 | No Acknowledgment (No Ack) | 97 | MAC Operation
261 | 9.12 | Frame exchange sequences | 97 | MAC Operation
262 | 9.13 | Protection mechanism for non-ERP receivers | 104 | Protection Mechanisms
263 | 9.14 | Protection mechanisms for different HT PHY options | 105 | Protection Mechanisms
264 | 9.14.1 | RIFS Protection | 105 | RIFS
265 | 9.14.2 | Green Field Protection | 105 | Protection Mechanisms
266 | 9.15 | L-SIG TXOP Protection | 105 | Protection Mechanisms
267 | 9.15.1 | L-SIG TXOP Protection Rules at the Initiator | 106 | Protection Mechanisms
268 | 9.15.2 | L-SIG TXOP Protection Rules at the Responder | 106 | Protection Mechanisms
269 | 9.15.3 | L-SIG TXOP Protection Rules at Third Party HT | 106 | Protection Mechanisms
270 | 9.16 | Protection mechanisms for Aggregation Exchange Sequences | 107 | Protection Mechanisms
271 | 9.16.1 | Generally | 107 | Protection Mechanisms
272 | 9.16.2 | Long NAV | 107 | Protection Mechanisms
273 | 9.16.3 | Truncation of TXOP | 108 | Protection Mechanisms
274 | 9.17 | Reverse direction | 109 | MAC Operation
275 | 9.17.1 | Reverse direction aggregation exchanges | 109 | MAC Operation
276 | 9.17.2 | Bi-Directional Data Exchange Rules | 110 | MAC Operation
277 | 9.17.3 | Constraints regarding responses | 111 | MAC Operation
278 | 9.18 | PSMP | 111 | PSMP
279 | 9.18.1 | Scheduled PSMP | 111 | PSMP
280 | 9.18.1.1 | PSMP sequence | 111 | PSMP
281 | 9.18.1.1.1 | Down Link Transmission | 113 | PSMP
282 | 9.18.1.1.2 | Up Link Transmission | 113 | PSMP
283 | 9.18.1.1.2.1 | Scheduling of Up Link Transmissions | 114 | PSMP
284 | 9.18.2 | Multi-phase PSMP | 114 | PSMP
285 | 9.18.2.1 | PSMP Power management | 116 | PSMP
286 | 9.18.3 | MTBA rules in scheduled PSMP sequence | 116 | PSMP
287 | 9.18.3.1 | ULT payload retransmission | 116 | PSMP
288 | 9.18.4 | Unscheduled PSMP | 117 | PSMP
289 | 9.19 | Link Adaptation | 117 | Link Adaptation
290 | 9.19.1 | Introduction (informative) | 117 | Link Adaptation
291 | 9.19.2 | Link Adaptation using the HT Control Field | 118 | Link Adaptation
204 | 9.19.3 | Immediate Response Frame Exchange for HT Control | 119 | Link Adaptation
292 | 9.19.4 | Fast Link Adaptation using explicit feedback | 119 | Link Adaptation
206 | 9.2 | DCF | 82 | MAC Operation
207 | 9.2.3 | IFS | 82 | MAC Operation
208 | 9.2.3.1 | SIFS | 83 | MAC Operation
209 | 9.2.3.2 | PIFS | 83 | MAC Operation
210 | 9.2.3.3 | DIFS | 83 | MAC Operation
211 | 9.2.3.4 | AIFS | 83 | MAC Operation
212 | 9.2.3.5 | Extended IFS (EIFS) | 83 | MAC Operation
214 | 9.2.3.6 | RIFS | 83 | RIFS
213 | 9.2.4 | DCF access procedure | 83 | MAC Operation
215 | 9.2.5 | DCF access procedure | 84 | MAC Operation
216 | 9.2.5.4 | Setting and resetting the NAV | 83 | MAC Operation
217 | 9.2.5.4 | Setting and resetting the NAV | 84 | MAC Operation
293 | 9.2.5.4.1 | Dual CTS Protection | 84 | Protection Mechanisms
294 | 9.2.6 | Directed MPDU transfer procedure | 84 | MAC Operation
205 | 9.20 | Transmit Beamforming | 119 | Beamforming
295 | 9.20.1 | Introduction (Informative) | 119 | Beamforming
296 | 9.20.2 | Transmit Beamforming with Implicit Feedback | 120 | Beamforming
297 | 9.20.2.1 | Calibration | 121 | Beamforming
298 | 9.20.2.1.1 | Introduction (Informative) | 121 | Beamforming
299 | 9.20.2.1.2 | Procedure | 122 | Beamforming
300 | 9.20.3 | Explicit feedback beamforming | 123 | Beamforming
301 | 9.20.3.1 | Introduction (informative) | 123 | Beamforming
302 | 9.20.3.2 | Feedback request and response rules | 123 | Beamforming
303 | 9.20.3.3 | Transmit Beamforming with explicit Feedback | 124 | Beamforming
304 | 9.21 | Antenna Selection | 125 | Antenna Selection
305 | 9.21.1 | Introduction (Informative) | 125 | Antenna Selection
306 | 9.21.2 | Procedure | 125 | Antenna Selection
307 | 9.22 | Zero Length Frame as sounding frame | 128 | ZLF
308 | 9.22.1 | Determination of ZLF destination | 128 | ZLF
309 | 9.22.2 | Determination of ZLF source | 129 | ZLF
310 | 9.23 | 40/20 Functional description | 129 | Coexistence
311 | 9.23.1 | Rules for operation in 40/20Mhz BSS | 129 | Coexistence
312 | 9.23.2 | STA CCA sensing 40/20MHz BSS | 129 | Coexistence
313 | 9.23.3 | AP CCA sensing in 40/20Mhz BSS | 130 | Coexistence
314 | 9.23.4 | NAV assertion in 40/20Mhz BSS | 130 | Coexistence
315 | 9.23.5 | Frame transmission in 40/20Mhz BSS | 130 | Coexistence
316 | 9.23.6 | Protection in 40/20MHz BSS | 130 | Coexistence
317 | 9.23.7 | CF-End in duplicated mode | 130 | Coexistence
218 | 9.23.8 | ACK and BlockAck in non-HT duplicated mode | 131 | Coexistence
219 | 9.23.9 | STA switching from 40MHz to 20MHz in 40/20MHz BSS | 131 | Coexistence
220 | 9.3 | PCF | 85 | MAC Operation
221 | 9.3.3 | PCF transfer procedure | 85 | MAC Operation
222 | 9.3.3.3 | CFPMaxDuration limit | 85 | MAC Operation
223 | 9.4 | Fragmentation | 85 | MAC Operation
224 | 9.5 | Defragmentation | 86 | MAC Operation
225 | 9.6 | Multirate support | 87 | MAC Operation
226 | 9.6.1 | Modulation classes | 88 | MAC Operation
227 | 9.6.2 | Non-HT Basic Rate calculation | 88 | Coexistence
228 | 9.7 | MSDU transmission restrictions | 89 | MAC Operation
229 | 9.8 | Operation across regulatory domains | 89 | MAC Operation
230 | 9.9 | HCF | 89 | MAC Operation
231 | 9.9.1 | HCF contention-based channel access (EDCA) | 89 | MAC Operation
232 | 9.9.1.1 | Reference Implementation | 90 | MAC Operation
233 | 9.9.1.2 | EDCA TXOPs | 90 | MAC Operation
234 | 9.9.1.3 | Obtaining an EDCA TXOP | 90 | MAC Operation
235 | 9.9.1.4 | Multiple frame transmission in an EDCA TXOP | 90 | MAC Operation
236 | 9.9.1.6 | Retransmit procedures | 90 | MAC Operation
237 | 9.9.3 | Admission Control at the HC | 90 | MAC Operation
645 | 9.9.3.2 | Controlled-access admission control | 91 | MAC Operation
647 | 9.9.4 | PSMP NAV operation | 91 | PSMP
646 | A.4 | PICS proforma-IEEE Std 802.11, 2006 Edition9 | 265 | PICS
648 | A.4.15 | Enhancements for Higher Throughput | 265 | PICS
649 | A.4.3 | IUT configuration | 265 | PICS
644 | A4.15.1 | MAC Enhancements for Higher Throughput | 265 | PICS
650 | A4.15.2 | PHY Enhancements for Higher Throughput | 271 | PICS
652 | Annex A | PICS | 265 | PICS
653 | Annex C | Formal description of MAC operation | 275 | MAC SDL
651 | Annex D | ASN.1 encoding of the MAC and PHY MIB | 276 | MIB
| Annex P | LDPC Matrix Definitions | 323 | PLCP Coding
| Boilerplate | Boilerplate | 0 | General
| C.3 | State machines for MAC stations | 275 | MAC SDL
| CA DOC | CA Document | 0 | CA DOC
| General | General | 0 | General
| Table of Contents | Table of Contents | 0 | General
| Title | Title | 0 | General

## TopicGroupings
Topic | Grouping
0 | General
A-MPDU | Frame Format
A-MSDU | Frame Format
Antenna Selection | Beamforming & Adaptation
Beamforming | Beamforming & Adaptation
Block Ack | MAC
CA DOC | CA DOC
CCA | Coexistence
Coexistence | Coexistence
DLS | MAC
Duplicate | Duplicate
Features | General
Frame Formats | Frame Format
General | General
HT Action Frames | Frame Format
HT Elements | Frame Format
Interfaces | General
Link Adaptation | Beamforming & Adaptation
MAC Interface | MAC
MAC Management | MAC
MAC Operation | MAC
MAC SDL | MAC
Management Frames | Frame Format
MCS | PHY
MIB | General
MLME | MAC
PCO | Coexistence
PHY Beamforming | Beamforming & Adaptation
PHY Characteristics | PHY
PHY General | PHY
PHY Interface | PHY
PHY Management | PHY
PHY Sounding | Beamforming & Adaptation
PICS | General
PLCP | PHY
PLCP Coding | PHY
PLCP Data | PHY
PLCP Frame Format | PHY
PLCP Greenfield | PHY
PLCP Header | PHY
PLCP Interleaver | PHY
PLCP MCS | PHY
PLCP OFDM | PHY
PLCP Preamble | PHY
PLCP Regulatory | Coexistence
PLCP STBC | PHY
PLME | PHY
PMD | PHY
PMD Interface | PHY
Power Management | MAC
Protection Mechanisms | Coexistence
PSMP | PSMP
RCPI | PHY
RIFS | Coexistence
Security | MAC
Synchronization | MAC
TSPEC | Frame Format
ZLF | Beamforming & Adaptation
General