## Title
IEEE P802.11 Wireless LANs
Submission
Designator: | doc.: IEEE 802.11-06/0690r16
Venue Date: | July 2006
First Author: | Matthew Fischer
Subject: | Resolution of comments received during IEEE 802.11 Letter Ballot 84
Full Date: | 2006-07-15
Author(s): | Matthew Fischer
Broadcom
Abstract:
Letter Ballot 84 was a vote to submit the contents of document IEEE 802.11 TGn Draft 1.0 to Sponsor Ballot.
This document contains the comments received during Letter Ballot 84, and their resolutions.
Status of this document: This document should be considered preliminary as the comment list has not been officially verified.
Organisation of this document: The spreadsheet contains multiple tabs along the bottom. The green tabs contains the comments compiled from the commenter responses to LB84. The "Editorial" tab includes unique editorial comments. The "Technical" tab includes unique technical comments.
The yellow tabs contain lookup tables used to help classify comments (preliminary, pending discussion at the May 13th meeting).
Also, see the Revision History tab.
Notice: This document has been prepared to assist IEEE 802.11. It is offered as a basis for discussion and is not binding on the contributing individual(s) or organization(s). The material in this document is subject to change in form and content after further study. The contributor(s) reserve(s) the right to add, amend or withdraw material contained herein.
Release: The contributor grants a free, irrevocable license to the IEEE to incorporate material contained in this contribution, and any modifications thereof, in the creation of an IEEE Standards publication; to copyright in the IEEE’s name any IEEE Standards publication even though it may include portions of this contribution; and at the IEEE’s sole discretion to permit others to reproduce in whole or in part the resulting IEEE Standards publication. The contributor also acknowledges and accepts that this contribution may be made public by IEEE 802.11.
Patent Policy and Procedures: The contributor is familiar with the IEEE 802 Patent Policy and Procedures <http:// ieee802.org/guides/bylaws/sb-bylaws.pdf>, including the statement "IEEE standards may include the known use of patent(s), including patent applications, provided the IEEE receives assurance from the patent holder or applicant with respect to patents essential for compliance with both mandatory and optional portions of the standard." Early disclosure to the Working Group of patent information that might be relevant to the standard is essential to reduce the possibility for delays in the development process and increase the likelihood that the draft publication will be approved for publication. Please notify the Chair <stuart.kerry@philips.com> as early as possible, in written or electronic form, if patented technology (or technology under patent application) might be incorporated into a draft standard being developed within the IEEE 802.11 Working Group. If you have questions, contact the IEEE Patent Committee Administrator at <patcom@ieee.org>.

## Revision History
Revision History
Revision | Date | Summary of Changes
r12 | 2006-07-07 | Reconciled with other spreadsheets (Adrian Stephens)
r16 | 2006-07-15 | Transfers in/out

## MAC
CID | Name of Commenter(Ed) | Clause Number(C) | Page(C) | Line(C) | Type of Comment T/E(C) | Part of No Vote(Y/N) | Page(Ed) | Line(Ed) | Clause Title(Ed) | Clause(Ed) | Type E/HE/T/ST/DT(Ed) | Duplicate of CID | Resn Status | Assignee | Submission | TGn approval | Comment | Proposed Change | Resolution | Edited in draft | Topic lookup | Topic Group Lookup
7350 | Sanwalka, Anil | 5.2.7.2 | all |  | t | Y | 0 |  | General description of HT Features | 5.2.7.2 | T | [5 empty] | This table contains a number of unclear shalls, making an informative section normative. What does "shall receive" mean? | Remove table | Transfer MAC AdHoc group |  | Features | MAC
65 | Adachi, Tomoko | General |  |  | T | Y | 0 |  | General | General | T | [5 empty] | Aggregated PPDU is A-MPDU. | Change "aggregated PPDU" to "A-MPDU". Also "non-aggregated PPDU" should be changed to other appropriate word, such as "single MPDU". | Transfer to MAC AdHoc Group |  | General | MAC |  |  | U
1485 | Fischer, Matthew | General |  |  | T | Y | 0 |  | General | General | T | [5 empty] | there seem to be quite a few instances of the use of the term "frame" which should really usually be "MPDU" | find suspect uses of "frame" and replace with "MPDU" or "A-MPDU" or "PSDU" or "MSDU" or whatever, as appropriate | Transfer to MAC AdHoc Group |  | General | MAC
4529 | Lojko, Peter |  |  |  | T | Y | 0 |  | General | General | T | [5 empty] | What is an aggregate PPDU? I think you mean MPDU | replace "PPDU" with "MPDU" | General AdHoc: Transfer to MAC Group See CID 65 |  | General | MAC | 65
7703 | Stephens, Adrian | Generally |  |  | T | N | 0 |  | General | General | T | [5 empty] | A-MSDU or MSDU. Although the draft has updated some sections that use the term MSDU to "A-MSDU or MSDU", a thorough review is necessary to make sure we've caught them all. | Perform a review of the baseline documents looking for MSDU and determine if it refers to an MSDU (related to LLC interface) or an "A-MSDU or MSDU", which is more or less everything else. | General AdHoc: Transfer to MAC Group |  | General | MAC
7704 | Stephens, Adrian | Generally |  |  | T | N | 0 |  | General | General | T | [5 empty] | A-MPDU or MPDU. Although the draft has updated some sections that use the term MPDU to "A-MPDU or MPDU", a thorough review is necessary to make sure we've caught them all. | Perform a review of the baseline documents looking for MPDU or "frame" and determine if it refers to an MPDU or an "A-MPDU or MPDU". | SEE CID: 7703 |  | General | MAC | 7703
10029 | Xhafa, Ariton | General |  |  | T | Y | 0 |  | General | General | T | [5 empty] | Naming of blockAck flavors to N-… seems a little bit odd. Need better names for blockAck features. |  | Gen AdHoc: No specific names suggested. Current names were chosen by the majority. The Use of "N-" is a concern. N-Immediate Block Ack and N-Delayed Block Ack are the names in the current draft. Transfer to the MAC Group to remove the "N-" in a consistent and Technically correct way. |  | General | MAC
7701 | Stephens, Adrian | Generally |  |  | T | Y | 0 |  | General | General | DT | [5 empty] | The MIMO power save doesn't say how to handle DLS links. | Either disable MIMO power-save mode while a DLS link is set up or require the DLS peer to notify all its DLS partners using a reliable exchange. | Gen AdHoc: Transfer to MAC |  | General | MAC
733 | Durand, Chris |  |  |  | T | Y | 0 |  | General | General | DT | [5 empty] | Block ACK Mechanisms - How many types are needed? It is unclear which to use when. Which must an implementer include? Why are so many needed? What's wrong with the one in ma Draft? | Please pick one and modify it to contain the capability needed. | GenAdHoc: Transfer to MAC |  | General | MAC |  |  | U
735 | Durand, Chris |  |  |  | T | Y | 0 |  | General | General | DT | [5 empty] | Aggregation Mechanisms - How many types are needed? It is unclear which to use when. Which must an implementer include? Why are so many needed? What's wrong with the one in ma Draft? | Please pick one and modify it to contain the capability needed. | GenAdHoc: transfer to MAC |  | General | MAC |  |  | U
736 | Durand, Chris |  |  |  | T | Y | 0 |  | General | General | DT | [5 empty] | "No ACK" Mechanisms - How many types are needed? It is unclear which to use when. Which must an implementer include? Why are so many needed? What's wrong with the one in ma Draft? | Please pick one and modify it to contain the capability needed. | GenAdHoc: transfer to MAC |  | General | MAC |  |  | U
805 | Durand, Roger | General |  |  | T | Y | 0 |  | General | General | DT | [5 empty] | Optional and needless burden for an overly complex system that is supposed to work in an interference rich or RF overlapped environment. | Eliminate all: no ack delayed block ack capabilities | GenAdHoc: transfer to MAC |  | General | MAC |  |  | U
1492 | Fischer, Matthew | General |  |  | T | Y | 0 |  | General | General | ST | [5 empty] | there are several features which have signalling to indicate their current setting, and that signalling is usually offered through two mechanisms - association and management action frames - when more than one mechanism is indicated, then a prioritization must be indicated | provide, within clause 9 and 11 as appropriate, a description of the prioritization of the different signalling methods, that the LAST signalled indication shall be indicative of the current state, overriding any previous signalled indications | Gen AdHoc: Transfer to MAC |  | General | MAC
7702 | Stephens, Adrian | Generally |  |  | T | Y | 0 |  | General | General | ST | [5 empty] | For DLS links it is not clear if a single DLS link can act bi-directionally - i.e. support RD. We need the keys to be established before data can be exchanged. | Indicate that RD should only be offered on a DLS link if a DLS link has also been created in the reverse direction between the two peers. | Gen AdHoc: Transfer to MAC |  | General | MAC
116 | Bagby, David | General |  |  | T | Y | 0 |  | General | General | ST | [5 empty] | The impacts of TGn and security appear to this reviewer to be unknown as of the time of LB 84. As the reviewer is not specifically a security experts, he would request that the .11 standing cmtee on security) review the TGn draft - except that .11 never seems to have actually established the security cmtee... | Provide an analysis of Tgn impacts on security - the reviewer will consider withdrawing this comment depending on the result of the analysis. | GenAdHoc: transfer to MAC |  | General | MAC |  |  | U
999 | Fischer, Matthew | [5 empty] | 0 |  | General | General | ST | [5 empty] | Need a better definition of the different types of feedback and what variations are allowed within any given type. If an aggregated feedback is not ready in time, or there is a failure in the exchange, can the feedback be held and then transmitted at the start of a TXOP obtained by the feedbacker, and is that actually unsolicited feedback, or just late aggregated feedback or is it simply not done, or what? |  | Ed: Commenter did not provide T/E classification. Assuming T is the response. Gen AdHoc: Transfer to MAC |  | General | MAC |  |  | U
414 | Black, Simon | 3 | 2 | 5 | T | Y | 2 | 5 | Definitions | 3 | T | [5 empty] | It is a bit ambiguous to have a definition for just the term 'aggregate' particularly as there is both MPDU and MSDU aggregation. | Suggest changing this term to Aggregate PSDU to clarify. | Gen AdHoc: We believe that this should be changed, but want the MAC group to ensure that the use is consistent and the definition is correct. Transfer to the MAC Group. |  | General | MAC |  |  | U
1803 | Ji, Lusheng | 3 | 2 | 11 | T | Y | 2 | 11 | Definitions | 3 | T | [5 empty] | Term "Initiator" has many uses other than the one in this definition | Use a more specific term than the general one chosen | Gen AdHoc: Initiator vs initiator is being used in the draft. The Capital version should always match the definition, and the lower case should be the generic use, Transfer to the MAC group to ensure consistency. |  | General | MAC
3623 | Kandala, Srinivas | 3.x | 2 | 13 | E | Y | 2 | 13 | Definitions | 3 | ST | [5 empty] | The concept of "Long NAV" is alreay present in the base standard. The definition appears to be unnecessary. | Either remove it or rewrite the parts of the base standard which refer to this mechanism. | Ed: reclassified as technical Gen AdHoc:Transfer to MAC |  | General | MAC |  |  | U
1808 | Ji, Lusheng | 3 | 2 | 2 | T | Y | 3 | 2 | Definitions | 3 | T | [5 empty] | Term "Responder" has many uses other than the one in this definition | Use a more specific term than the general one chosen | Gen AdHoc: Responder vs responder is being used in the draft. The Capital version should always match the definition, and the lower case should be the generic use, Transfer to the MAC group to ensure consistency. |  | General | MAC
3821 | Kandala, Srinivas | 8.8 | 8 |  | T | Y | 8 |  | Security for HT STA | 8.8 | DT |  | R |  |  |  | While I agree with the sentiment expressed here - it is beyond the scope of this Task group to specify what security suite is selected. 802.11 already says that for reliable security, only AES should be used and the implementation of the mechanism is already mandatory if RSN is implemented. I do not this task group need to take any stance. | Delete the sentence. | Reject - 14-4 based on discussion regarding deprecation of WEP and TKIP as well as the processing required to compute keys for A-MPDU streams arriving at a high rate |  | Security | MAC
763 | Durand, Roger | 6 |  |  | T | Y | 11 |  | MAC service definition | 6 | ST |  | R |  |  |  | section is missing | missing section MAC service defintion for 11n impacts | Reject - The A-MSDU function occrs entirely within the bounds of the MAC and therefore, requires no change to the MAC service definition. 23-0 |  | MAC Interface | MAC
10361 | Engwer, Darwin | 6 |  |  | T | Y | 11 |  | MAC service definition | 6 | T |  | R |  |  |  | After combination of the base standard (802.11ma), subsequent ammendments and more focused individual changes, there remain unresolved inconsistencies between the text in this clause and other clauses. This applies to this clause and all subclauses thereof. | Resolve the inconsistencies. | Reject - commentor has not provided enough information to allow the group to determine what the problem is or how to correct it. 11-1 Defer - Bruce K to solicit a more detailed set of inconsistencies to which the commentor refers. - Unanimous. |  | MAC Interface | MAC
4335 | Lefkowitz, Martin | 6.1.5 | 12 | 9 | T | Y | 12 | 9 | MAC data service architecture | 6.1.5 | DT |  | D |  |  |  | According to table n-2 only CCMP and open may be used. The additions made to this clause make it very confusing as to what parts are incompatible and what part's arent. I also do not understand why TKIP can not be used in an HT environment. This may give legacy devices the ability to securly aggragate frames. | Allow TKIP in a HT environement. If this can not be done then rewrite this clause such that it is not confusing (does not make you stop and try to figure out what parts are compatible.) | Defer - 18 -2 |  | MAC Interface | MAC
490 | Choudhury, Abhijit | 6.1.5 | 13 | 1 | T | Y | 13 | 1 | MAC data service architecture | 6.1.5 | ST |  | A |  |  |  | Since we have mentioned "Per Access Category/TS Queuing" below, we should mention that A-MSDU aggregation also requires per-TID queueing. It could be argued that this is an implementation detail, but then so is the mention of "Per Access Category/TS Queuing" for Fragmentation. | Either mention that A-MSDU Aggregation requires per-TID queuing or remove the other mention of queuing below. Just make it consistent. | Accepted - Delete the box as suggested. Unanimous. |  | MAC Interface | MAC
608 | CYPHER, DAVID | 6.1.5 | 13 | 2 | T | Y | 13 | 2 | MAC data service architecture | 6.1.5 | T |  | A |  |  |  | What is IEEE 80.1? Should it not be 802.1? | Change to 802.1 | Accepted - Make the change as noted. Unanimous. |  | MAC Interface | MAC
7345 | Rudolf, Marian | 6.1.5 | 13 | fig 18 | T | N | 13 | 2 | MAC data service architecture | 6.1.5 | ST |  | R |  |  |  | I am not sure this is a problem, but I would like to see if this has been checked by the group: for the new 11n aggregated data frame types, is there anything that would prevent WPA or WPA2 encryption or integrity protection from working on them as given in the current 11i amendment ? Example, 11i WPA2 works on a per-PDU level both for integrity and encryption of the data portion. When a frame contains multiple PDUs, how does the WPA2 engine compute the integrity check - on each or on all PDUs ? In case it does it separately as today, can an attacker selectively take an aggregated frame, replace one of the PDUs with a forged one and this gets un-noticed by the receiver ? | I would like to kindly suggest an informal sanity check on WPA/WPA2 security when employed with the new 11n aggregated frame types. Contact Jesse Walker for example. In case there isn't anything, sorry for having wasted your time on this… | Reject - this is an issue for TGm. TGn is not introducing anything which creates such a problem - if it exists, it is already part of 802.11-REVma. But Bruce K will forward this issue for TGn to be resolved by TGm. 20 - 0 |  | MAC Interface | MAC
9951 | Xhafa, Ariton | 6.1.5 | 13 |  | T | Y | 13 |  | MAC data service architecture | 6.1.5 | ST |  | R |  |  |  | The MAC data plane architecture figures shows RSNA above A-MSDU. However, nothing is mentioned in section 7.2.2.1 as to how is RSNA used during A-MSDU | Need to clarify their handshake. | Reject - the 802.1x portion of the RSNA function occurs above the top of the MAC on MSDUs only, while the A-MSDU aggregation lies within the bounds of the MAC, and therefore, the relationship between the functions is clear. 15 - 1 |  | MAC Interface | MAC
9950 | Xhafa, Ariton | 6.1.5 | 13 |  | T | Y | 13 |  | MAC data service architecture | 6.1.5 | T |  | W |  |  |  | The MAC data plane architecture needs to add HTC option to the MPDU header. | Add HTC option to MPDU header | Withdrawn by commentor. |  | MAC Interface | MAC
4047 | Kerry, Stuart | 7.1.3.1.10 | 15 | 16 | T | Y | 15 | 16 | Order field | 7.1.3.1.10 | DT | [5 empty] | "The HT Control Field may be included in any frame except a non-QoS Data frame." implies that this may be used in control or management frames. I believe that this is not the intention. | "The HT Control Field may be included only in QoS Data frames." If the intention is really to use it also in control or management frames, a bunch of further changes in the corresponding sections would be required. |  |  | Frame Formats | MAC
4048 | Kerry, Stuart | 7.1.3.1.10 | 15 | 16-17 | T |  | 15 | 16 | Order field | 7.1.3.1.10 | ST | [5 empty] | The obvious overloading of the Order bit in the QoS Data frames of type +HTC must be made more explicit | Verbage to the order of : The order bit is set to 0 in QoS Data frames, hence the setting of the order bit to 1 in the +HTC frames distinguishes a QoS Data frame that is not +HTC from one that is of the type +HTC. |  |  | Frame Formats | MAC
7465 | Soomro, Amjad | 7.1.3.1.10 | 15 | 16 | T | Y | 15 | 16 | Order field | 7.1.3.1.10 | T | [5 empty] | "The HT Control Field may be included in any frame except a non-QoS Data frame." implies that this may be used in control or management frames. This shoud not be the the intention. | "The HT Control Field may be included only in QoS Data frames." | A MAC question |  | Frame Formats | MAC |  | 444
11994 | Basson, Gal | 7.1.3.2 | 15 | 20 | T | N | 15 | 20 | Duration/ID field | 7.1.3.2 | T | [5 empty] | Third party shall respect the +HTC frames | Insert the following at the end of the sub clause: "All HT STA shall update their NAV settings using the duration value of the +HTC frames as appropriate under the coordination function rules " | MAC - to decide on the text to be included in clause 9 |  | Frame Formats | MAC
4551 | Lojko, Peter | 6.1.5 | 16 |  | T | Y | 16 |  | MAC data service architecture | 6.1.5 | T |  | D | Amit B |  |  | Is the MPDU sequence number encrypted. The diagram suggests that it is. | Indicate that MPDU sequence number is not encrypted. | Defer - Amit B volunteers to bring a new diagram as a submission to correct errors. - Unanimous |  | MAC Interface | MAC
8110 | Tsoulogiannis, Tom | 7.1.3.5.3 | 17 | 3 | T | Y | 17 | 3 | Ack Policy subfield | 7.1.3.5.3 | ST | [5 empty] | The 0-1 case has been overloaded to represent two different things, however there is no text here to indicate how you know "when" to use each. i.e in this clause there is no description of when the 0-1 Ack Policy is used for "No explicit acknowledgement" and when it is used for "scheduled acknowledgement under MTBA/PSMP agreement". Does this imply that there is some state information present that dictates when each of the two are used? Or does it depend on the whether it is in an A-MPDU or A-MSDU? | Add text to clarify what one should base the decision of which use of this Ack Policy mode is meant. Perhaps some forward references would be warranted. |  |  | Frame Formats | MAC
5130 | Meylan, Arnaud | 7.1.3.5.3 | 17 | 3 | T | Y | 17 | 3 | Ack Policy subfield | 7.1.3.5.3 | T | [5 empty] | in table 6. The ack for frame appearing in ULT under MTBA/PSMP is to be received in THE subsequent DLT | replace "in a subsequent DLT" by "in the subsequent DLT" | A MAC question |  | Frame Formats | MAC |  | 392
4053 | Kerry, Stuart | 7.1.3.8 | 18 | 5-11 | T | Y | 18 | 5 | HT Control Field | 7.1.3.8 | T | [5 empty] | Clarification regarding MRS and MFS | we need to clarify that the MRS may not be advanced until a corresponding MFS is received , or if MRS is advanced, then the MFS that needs to be returned is the most recent sequence number. |  |  | Frame Formats | MAC
22 | Adachi, Tomoko | 7.1.3.8 | 18 | 8-9 | T | Y | 18 | 8 | HT Control Field | 7.1.3.8 | T | [5 empty] | There is difference between this part and the description in lines 8-10 in p.117 of clause 9.19.3. Here it says when it is unable to provide MCS feedback, it *shall* set MFB to "all-ones". In clause 9.19.3, it says if the MCS estimate is not available in time and if the HT Control field is included in the immediate response frame, the responder *may* set MFB to the default value "all-ones" following the MFS/MRS rules. "Shall" should be used in clause 9.19.3. | Unify the usage of "all-ones" of MFB to what is written in clause 7.1.3.8. |  |  | Frame Formats | MAC |  |  | U
7225 | Raissinia, Ali | 7.1.3.8 | 18 | 10 | T | N | 18 | 10 | HT Control Field | 7.1.3.8 | DT | [5 empty] | The last part of the statement "it also sets MFS to 111." should be changed to "it also SHOULD/SHALL set MFS to 111." | Modify the text to make the transmitter function explicit for the interoperability reasons. |  |  | Frame Formats | MAC
5340 | Miller2, Robert | 7.2.1.7 | 22 | 17 | T | Y | 22 | 17 | Block Ack Request (BlockAckReq) frame format | 7.2.1.7 | ST |  | A |  |  |  | Include a replacement for Figure 30, showing the new contents | Change editor's instructions regarding Figure 30 to "Replace", and provide the replacement Figure | Accept - instruct the editor to make the changes as noted. Unanimous. |  | Block Ack | MAC
1955 | Ji, Lusheng | 7.2.1.7 | 22 | 17 | T | Y | 22 | 17 | Block Ack Request (BlockAckReq) frame format | 7.2.1.7 | T |  | A |  |  |  | Include a replacement for Figure 30, showing the new contents | Change editor's instructions regarding Figure 30 to "Replace", and provide the replacement Figure | Accept - instruct the editor to make the changes as noted. Unanimous. |  | Block Ack | MAC
11072 | Marshall, Bill | 7.2.1.7 | 22 | 17 | T | Y | 22 | 17 | Block Ack Request (BlockAckReq) frame format | 7.2.1.7 | T |  | A |  |  |  | Include a replacement for Figure 30, showing the new contents | Change editor's instructions regarding Figure 30 to "Replace", and provide the replacement figure | Accept - instruct the editor to make the changes as noted. Unanimous. |  | Block Ack | MAC
1956 | Ji, Lusheng | 7.2.1.7 | 22 | 19 | T | Y | 22 | 19 | Block Ack Request (BlockAckReq) frame format | 7.2.1.7 | T |  | A |  |  |  | Field name "ACK policy" is already taken. | Use a new name for the field in bit 0 of the BAR Control field | Accept - change the name to BARAckPolicy. Unanimous. |  | Block Ack | MAC
12217 | Cheng, Hong | 7.2.1.7 | 22 | 19 | T | N | 22 | 19 | Block Ack Request (BlockAckReq) frame format | 7.2.1.7 | DT |  | D |  |  |  | Functionalities of Multiple TID BlockAckReq can already be achieved by aggregating multiple BAR with A-MPDU. | Remove support of Multiple TID BlockAckReq. | Defer - 11 - 0 -- Proposal to accept the comment- 6 - 6 |  | Block Ack | MAC
6897 | Nanda, Sanjiv | 7.2.1.7 | 22 | 19 | T | Y | 22 | 19 | Block Ack Request (BlockAckReq) frame format | 7.2.1.7 | T |  | D |  |  |  | BAR between HT STA is always compressed. No need to indicate "compressed" in BAR | Return "Compressed BA" field in Block Ack Request to "Reserved". Modify Table n12 accordingly. Delete reference to "Simple" in title of Section 7.2.1.7.1 | Defer - there is a possibility that fragmentation for HT exchanges may be allowed (based on the existence of comments suggesting such), and if those comments are resolved to allow it, then this issue becomes less of a don't care. Unanimous. |  | Block Ack | MAC
1958 | Ji, Lusheng | 7.2.1.7 | 23 | 3 | T | Y | 23 | 3 | Block Ack Request (BlockAckReq) frame format | 7.2.1.7 | T |  | A |  |  |  | ACK Policy subfield is already defined in 7.1.3.5.3 | Make the definitions consistent, or change the name of this field | Accept - see CID 1956 |  | Block Ack | MAC
11945 | Madhavan Pillai, Krishna Sankar | 7.2.1.7 | 23 | 3 | E | N | 23 | 3 | Block Ack Request (BlockAckReq) frame format | 7.2.1.7 | T | [5 empty] | Add the following line for clarity. | Add: The ACK policy field in BlockAckReq and BlockAck is only defined for N-Delayed BlockAck. | Ed: reclassified as technical |  | Block Ack | MAC | Y |  | U | 1
617 | CYPHER, DAVID | 7.2.1.7 | 23 | 6-7 | T | Y | 23 | 6 | Block Ack Request (BlockAckReq) frame format | 7.2.1.7 | T |  | A |  |  |  | Compressed BlockAckReq or BlockAckReq (compressed) 7.2.1.7.2. Are they the same or different? | Use one term consistently | Accept - group chooses Compressed BlockAckReq. Unanimous |  | Block Ack | MAC
1133 | Fischer, Matthew | 7.2.1.7 | 23 | 6 | T | Y | 23 | 6 | Block Ack Request (BlockAckReq) frame format | 7.2.1.7 | T |  | C |  |  |  | The comment "No fragmentation" is vague and seems to contradict 7.2.1.7.2 (where fragmentation is discussed) | Please expand to full sentence or reference explanatory text | Counter - remove the comments column from the table. 9 -1 |  | Block Ack | MAC
11880 | Tsien, Chih | 7.2.1.7 | 23 | 6 | T | Y | 23 | 6 | Block Ack Request (BlockAckReq) frame format | 7.2.1.7 | DT |  | D |  |  |  | non-aggregated MSDU length greater than 1500 bytes may suffer undesireable high PER if fragmentation disallowed concurrently with block ACK. | Allow fragmentation and Block-Ack concurrently. | Defer 14-0 Counter - allow fragmentation for non-aggregated block-ack streams between HT peers 3 - 7 if they are not operating in an HT mode - need to define HT mode. 1 - 3 |  | Block Ack | MAC |  |  | U | 1
618 | CYPHER, DAVID | 7.2.1.7.1 | 23 | 14 | T | Y | 23 | 14 | Simple Block Ack Request (Simple BlockAckReq) | 7.2.1.7.1 | T |  | A |  |  |  | The headings in this clause at this level are not consistent. Fully write out the name followed in parenthesis the abbreviated form. | Use this formatting to rewrite the other headings in 7.2.1.7.x and 7.2.1.8.x | Accept - make the change as noted. Unamimous |  | Block Ack | MAC
1736 | Inoue, Yasuhiko | 7.2.1.7.1 | 23 | 14 | T | Y | 23 | 14 | Simple Block Ack Request (Simple BlockAckReq) | 7.2.1.7.1 | T |  | A |  |  |  | What is the definition of "Simple Block ACK"? | Clarify, please. If it is exactly the same as specified in 802.11e, the name does not need to be changed. | Accept - do NOT change the name from what it was in the base standard. |  | Block Ack | MAC
7578 | Stephens, Adrian | 7.2.1.7.1 |  |  | T | N | 23 |  | Simple Block Ack Request (Simple BlockAckReq) | 7.2.1.7.1 | DT |  | A |  |  |  | "The reserved subfield of the BAR control field of the Simple BlockAckReq frame has the value of all zeros upon transmission and is ignored upon reception." this is true by convention and therefore unnecessary here. | Delete the quoted statement. | Accept as stated. U |  | Block Ack | MAC
11947 | Madhavan Pillai, Krishna Sankar | 7.2.1.7.2 | 24 | 6 | E | N | 24 | 6 | Block Ack Request (BlockAckReq) frame format (compressed) | 7.2.1.7.2 | T | [5 empty] | Add the following line for clarity. | Add: The ACK policy field in BlockAckReq and BlockAck is only defined for N-Delayed BlockAck. It is reserved under N-Immediate BlockAck. | Ed: reclassified as technical |  | Block Ack | MAC | Y |  | U | 1
11948 | Madhavan Pillai, Krishna Sankar | 7.2.1.7.3 | 24 | 23 | E | N | 24 | 23 | Multiple TID Block Acknowledgement Request | 7.2.1.7.3 | T | [5 empty] | Add the following line for clarity. | Add: The ACK policy field in BlockAckReq and BlockAck is only defined for N-Delayed BlockAck. It is reserved under N-Immediate BlockAck. | Ed: reclassified as technical |  | Block Ack | MAC | Y |  | U | 1
620 | CYPHER, DAVID | 7.2.1.7.3 | 25 | 4 | T | Y | 25 | 4 | Multiple TID Block Acknowledgement Request | 7.2.1.7.3 | T |  | A |  |  |  | Consistently capitalize field names or not. | Change to "Per TID Info" | Accept as stated. U |  | Block Ack | MAC
621 | CYPHER, DAVID | 7.2.1.7.3 | 25 | 5 | T | Y | 25 | 5 | Multiple TID Block Acknowledgement Request | 7.2.1.7.3 | T |  | A |  |  |  | Figure number n7 appears not to be correct reference | Change reference to Figure n6 | Accept as stated. U |  | Block Ack | MAC
1964 | Ji, Lusheng | 7.2.1.7.3 | 25 | 5 | T | Y | 25 | 5 | Multiple TID Block Acknowledgement Request | 7.2.1.7.3 | T |  | A |  |  |  | Bad cross reference | Change cross ref to Figure n6, not n7 | Accept - see CID 621 |  | Block Ack | MAC
1965 | Ji, Lusheng | 7.2.1.7.3 | 25 | 5 | T | Y | 25 | 5 | Multiple TID Block Acknowledgement Request | 7.2.1.7.3 | T |  | A |  |  |  | Bad cross reference. Figure 32 was deleted. | Probably mean Figure n4. | Accept as stated. U |  | Block Ack | MAC
3724 | Kandala, Srinivas | 7.2.1.7.3 | 25 | 8 | T | Y | 25 | 8 | Multiple TID Block Acknowledgement Request | 7.2.1.7.3 | DT |  | D |  |  |  | Two bytes are sacrificed per TID when this can be easily encoded into the SSN as bits 0 to 3 are not used. | Move the Per TID Info into SSN and delete the two bytes | Defer -14 - 0 |  | Block Ack | MAC
7227 | Raissinia, Ali | 7.2.1.7.3 | 25 | Fig n5-n6 | T | N | 25 | 8 | Multiple TID Block Acknowledgement Request | 7.2.1.7.3 | DT |  | D |  |  |  | Since MTID is a new BAR/BA format where Fragment field is not used then it's better to save two bytes by including the TID value as part of the Block ACK Starting Sequence Control Field, altogether 2 bytes, 4 bits TID value and 12bits Sequence number | Modify the frame format to save additional two bytes. | Defer - 14 - 0 if proposal existed:- 4 - 3 - need a submission regarding the proposed change, providing complete details of all changes. |  | Block Ack | MAC
5352 | Miller2, Robert | 7.2.1.8 | 25 | 15 | T | Y | 25 | 15 | Block Ack (BlockAck) frame format | 7.2.1.8 | ST |  | A |  |  |  | Include a replacement for Figure 33, showing the new contents | Change editor's instructions regarding Figure 33 to "Replace", and provide the replacement Figure | Accept see CID 1967 |  | Block Ack | MAC
1967 | Ji, Lusheng | 7.2.1.8 | 25 | 15 | T | Y | 25 | 15 | Block Ack (BlockAck) frame format | 7.2.1.8 | T |  | A |  |  |  | Include a replacement for Figure 33, showing the new contents | Change editor's instructions regarding Figure 33 to "Replace", and provide the replacement Figure | Accept as stated. U |  | Block Ack | MAC
11087 | Marshall, Bill | 7.2.1.8 | 25 | 15 | T | Y | 25 | 15 | Block Ack (BlockAck) frame format | 7.2.1.8 | T |  | A |  |  |  | Include a replacement for Figure 33, showing the new contents | Change editor's instructions regarding Figure 33 to "Replace", and provide the replacement figure | Accept see CID 1967 |  | Block Ack | MAC
1969 | Ji, Lusheng | 7.2.1.8 | 25 | 17 | T | Y | 25 | 17 | Block Ack (BlockAck) frame format | 7.2.1.8 | T |  | C |  |  |  | Since this frame is an acknowledgement of a Block Ack Request, it makes no sense for it to contain a field called "ACK Policy" | Please clarify | Counter - sometimes this frame can be sent in a context where it is NOT in immediate response to a BAR frame, and as such, may require an immediate response. However, the name of the field shall be changed to BAAckPolicy. U |  | Block Ack | MAC
1968 | Ji, Lusheng | 7.2.1.8 | 25 | 17 | T | Y | 25 | 17 | Block Ack (BlockAck) frame format | 7.2.1.8 | T |  | R |  |  |  | Need to change the sentence above Figure 34 to be consistent with the new Figure 33 | Make change indicated in comment | Reject - cannot determine that there is a problem as the commentor contends. |  | Block Ack | MAC
11089 | Marshall, Bill | 7.2.1.8 | 25 | 17 | T | Y | 25 | 17 | Block Ack (BlockAck) frame format | 7.2.1.8 | T |  | R |  |  |  | Need to change the sentence above Figure 34 to be consistent with the new Figure 33 | As in comment | Reject see CID 1968 U |  | Block Ack | MAC
468 | Chaplin, Clint | 7.2.1.8 | 26 | 3 | T | Y | 26 | 3 | Block Ack (BlockAck) frame format | 7.2.1.8 | T |  | A |  |  |  | "Table n11." | Should be Table n13 | Accept - U |  | Block Ack | MAC
624 | CYPHER, DAVID | 7.2.1.8 | 26 | 3 & 4 | T | Y | 26 | 3 | Block Ack (BlockAck) frame format | 7.2.1.8 | T |  | A |  |  |  | Referenced table is not correct | Change to Table n13 | Accept see CID 468 U |  | Block Ack | MAC
1971 | Ji, Lusheng | 7.2.1.8 | 26 | 3 | T | Y | 26 | 3 | Block Ack (BlockAck) frame format | 7.2.1.8 | T |  | A |  |  |  | The name "ACK Policy" conflicts with the field defined in 7.1.3.5.3 | Change name to something that avoids the conflict | Accept see CID 1969 U |  | Block Ack | MAC
11949 | Madhavan Pillai, Krishna Sankar | 7.2.1.8 | 26 | 3 | E | N | 26 | 3 | Block Ack (BlockAck) frame format | 7.2.1.8 | T | [5 empty] | Add the following line for clarity. | Add: The ACK policy field in BlockAckReq and BlockAck is only defined for N-Delayed BlockAck. | Ed: reclassified as technical |  | Block Ack | MAC | Y |  | U | 1
7228 | Raissinia, Ali | 7.2.1.8 | 26 | Table n13 | T | N | 26 | 4 | Block Ack (BlockAck) frame format | 7.2.1.8 | ST |  | A |  |  |  | The ACK policy table is referencing its relevance to N-Delayed BlockAck scheme. Although, in the definitions within the table, i.e. Normal Acknowledgement it implies to apply to all cases requiring immediate acknowledgement, i.e. N-Immediate BlockAck. | Please specify in this table (or add a statement right after this table) that the ACK policy bit is reserved (set to zero) for N-Immediate BlockAck scheme. | Counter - U - within the table entry for Normal Acknowledgement, add the two sentences: "Normal Acknowledgement is the only setting allowed for BARAckPolicy and BAAckPolicy bits within BAR and BA frames transmitted under the N-immediate Block Ack mechanism. In the case of the N-immediate Block Ack mechanism, the addressee returns an Block Ack, Block Ack (compressed) or MTID Block Ack, as appropriate." Also delete the words " for N-Delayed BlockAck" from the caption for table n13. Add the sentence: "Normal Acknowledgement is the only setting allowed for BARAckPolicy and BAAckPolicy bits within BAR and BA frames transmitted under the Block Ack mechanism." |  | Block Ack | MAC
1738 | Inoue, Yasuhiko | 7.2.1.8 | 26 | 4-5 | T | Y | 26 | 4 | Block Ack (BlockAck) frame format | 7.2.1.8 | T |  | A |  |  |  | I am confused by the definition in Table n13. "Normal acknowledgement. The addressee returns an ACK, Block Ack, Block Ack ompressed) or MTID Block Ack, as appropriate. The Ack Policy field is set to this value in all directed Block Ack Request, Block Ack Request (compressed), MTID Block Ack Request, and Block Ack, Block Ack (compressed) and MTID Block Ack frames in which the sender requires immediate acknowledgement. No Acknowledgement The addressee sends no immediate response upon receipt of the frame. The Ack Policy is set to this value in all Block Ack Req, Block Ack Request (compressed), MTID Block Ack Request, and Block Ack, Block Ack (compressed) and MTID Block Ack frames in which the sender does not require immediate explicit acknowledgement." I understand that this rule is only for the N-Delayed BlockAck and the AckPolicy means immediate response (acknowledgment) for the frame carrying this information. In this case, can we expect the Block ACK and MTID Block ACK as a response frame? | Clarify. | Accept - U - Remove the words ", Block Ack, Block Ack (compressed) or MTID Block Ack, as appropriate" from the first sentence of the Normal Acknowledgement row of the table. Add the words "For the case of N-Delayed BlockAck," to the beginning of the first sentence of the Normal Acknowledgement row of the table. Then swap the order of the first two sentences. |  | Block Ack | MAC
1975 | Ji, Lusheng | 7.2.1.8 | 26 | 4 | T | Y | 26 | 4 | Block Ack (BlockAck) frame format | 7.2.1.8 | T |  | A |  |  |  | Why have an explicit bit in an Acknowledgement to say "No Acknowledgement" | Please clarify | Accept - see CID 1969. |  | Block Ack | MAC
623 | CYPHER, DAVID | 7.2.1.8 | 26 | 4-5 | T | Y | 26 | 4 | Block Ack (BlockAck) frame format | 7.2.1.8 | T |  | C |  |  |  | Is a Block Ack Request the same as a Block Ack Req? | Use one term consistently | Counter - U - editor shall make the useage in this TGn draft consistent with the useage found in 802.11-REVma-D5.2. |  | Block Ack | MAC
8114 | Tsoulogiannis, Tom | 7.2.1.8 | 26 | 4 | T | Y | 26 | 4 | Block Ack (BlockAck) frame format | 7.2.1.8 | ST |  | D |  |  |  | Table n13 wording just doesn't make sense. - Each of the two Ack Policy cases is ambiguous as the last sentence of each row differ in their use of the word "explicit". - The phraseology doesn't make clear that the acknowledgement that is being discussed is for the frame that contains this Ack Policy field. -There is no mention that the acknowledgement requested is a SIFS separated acknowledgement. | Reword Table n13 to correct the comments to the left. | Defer - U |  | Block Ack | MAC
4553 | Lojko, Peter | 7.2.1.8 | 26 | 8 | T | Y | 26 | 8 | Block Ack (BlockAck) frame format | 7.2.1.8 | ST |  | A |  |  |  | The comment "No fragmentation" applies to the frames whose Ack status is being reported in the BA. The comment seems to refer to the BA frame itself | Clarify | Accept - U - see CID 1134. |  | Block Ack | MAC
1134 | Fischer, Matthew | 7.2.1.8 | 26 | 8 | T | Y | 26 | 8 | Block Ack (BlockAck) frame format | 7.2.1.8 | T |  | C |  |  |  | The comment "No fragmentation" is vague and seems to contradict 7.2.1.8.2 (where fragmentation is discussed) | Please expand to full sentence or reference explanatory text | Counter - U - remove the comments column from the table n14 |  | Block Ack | MAC
1977 | Ji, Lusheng | 7.2.1.8 | 26 | 8 | E | N | 26 | 8 | Block Ack (BlockAck) frame format | 7.2.1.8 | T | [5 empty] | "MTID" and "Compressed BA" would be better combined into a single 2-bit field, especially since "Compressed BA" by itself doesn't always mean Compressed BA | Make change indicated in comment | Ed: reclassified as technical |  | Block Ack | MAC | Y
11082 | Marshall, Bill | 7.2.1.8 | 26 | 8 | E | N | 26 | 8 | Block Ack (BlockAck) frame format | 7.2.1.8 | T | [5 empty] | "MTID" and "Compressed BA" would be better combined into a single 2-bit field, especially since "Compressed BA" by itself doesn't always mean Compressed BA | As in comment | Ed: reclassified as technical |  | Block Ack | MAC | Y
3725 | Kandala, Srinivas | 7.2.1.8.1 | 26 | 4 | T | Y | 26 | 4 | Simple Block Ack (Simple BlockAck) | 7.2.1.8.1 | T |  | A |  |  |  | Encoding of the Ack Policy field is not specified for N-Immediate Block Ack | Clarify in the draft. | Accept - U - see CID 1738 and CID 7228 |  | Block Ack | MAC
1980 | Ji, Lusheng | 7.2.1.8.1 | 27 | 15 | T | Y | 27 | 15 | Simple Block Ack (Simple BlockAck) | 7.2.1.8.1 | T |  | A |  |  |  | Bad cross-reference. Figure 32 was deleted. | Probably should be Figure n4. | Accept - make the change as noted. Unamimous |  | Block Ack | MAC
7229 | Raissinia, Ali | 7.2.1.8.1 | 27 | 17-18 | E | N | 27 | 17 | Simple Block Ack (Simple BlockAck) | 7.2.1.8.1 | T | [5 empty] | The statement "The Fragment Number subfield is always set to 0." should be eliminated. The Simply BlockAck case is the original 11.e BlockAck and Fragment numbers maybe used. | Fix it. | Ed: this is technical, transfer to MAC |  | Block Ack | MAC | Y
469 | Chaplin, Clint | 7.2.1.8.1 | 27 | 20 | T | Y | 27 | 20 | Simple Block Ack (Simple BlockAck) | 7.2.1.8.1 | T |  | A |  |  |  | You have two "Figure n8": here and page 29 line 19 | Use unique figure numbers | Accept - ediitor shall ensure that figuure numbers are unique and that references are updated accordingly. U |  | Block Ack | MAC
625 | CYPHER, DAVID | 7.2.1.8.1 | 27 | 20 | T | Y | 27 | 20 | Simple Block Ack (Simple BlockAck) | 7.2.1.8.1 | T |  | A |  |  |  | There are multiple figures with the reference n8 | Correct figure numbering here and throughout document | Accept - U - see CID 469 |  | Block Ack | MAC
7185 | Petrick, Al | 7.2.1.8.2 | 27 | 8 | T | Y | 27 | 8 | Block Ack (BlockAck) frame format (compressed) | 7.2.1.8.2 | T |  | A |  |  |  | Calls out HT devices. Should be more specific. | Change "devices" to "STAs" | Accept U |  | Block Ack | MAC
6899 | Nanda, Sanjiv | 7.2.1.8.2 | 27 | 30 | T | Y | 27 | 30 | Block Ack (BlockAck) frame format (compressed) | 7.2.1.8.2 | DT |  | D |  |  |  | Compressed Block_Ack is mandatory for HT devices. How about Simple Block Ack- is it optional? On line 21 of the same page, there is discussion on the Simple Block_Ack that has 128 Bytes of Bit Map because of Fragmentation | Restate as "No fragmentation is allowed between HT Peers. Fragmentation can be used when an HT AP or STA is communicating with a non-HT STA or AP." | Defer, group with CID 6897 |  | Block Ack | MAC
7580 | Stephens, Adrian | 7.2.1.8.2 |  |  | T | N | 27 |  | Block Ack (BlockAck) frame format (compressed) | 7.2.1.8.2 | ST |  | A |  |  |  | "BlockAck negotiated between HT STAs shall always use the compressed format. A block ack agreement established between two HT peers using Delayed BlockAck policy is referred to as an N-Delayed BlockAck. A block ack agreement established between two HT peers using Immediate BlockAck policy is referred to as an N-Immediate BlockAck." The terms N-immedate and N-delayed are awkward because they relate to the "n" of TGn, rather than describing the feature. Better names are necessary. This text shouldn't live in the frame format section anyway. Consider moving to a behavioural section. | Find a better name for the quoted terms. Find a better home for the quoted text. | Accept - U - Change the name N-delayed to Enhanced Delayed and N-immediate to Enhanced Immediate. Move the descsriptive language to 9.10.1 |  | Block Ack | MAC
626 | CYPHER, DAVID | 7.2.1.8.2 | 28 | 23 | T | Y | 28 | 23 | Block Ack (BlockAck) frame format (compressed) | 7.2.1.8.2 | ST |  | A |  |  |  | Is set to what? | Add "to one" useless a blanket meaning of set throughout the document means set to one. | Accept - U |  | Block Ack | MAC
11952 | Madhavan Pillai, Krishna Sankar | 7.2.1.8.3 | 28 | 31 | E | N | 28 | 31 | Multiple TID Block Acknowledgement | 7.2.1.8.3 | T | [5 empty] | Add the following line for clarity. | Add: The ACK policy field in BlockAckReq and BlockAck is only defined for N-Delayed BlockAck. It is reserved under N-Immediate BlockAck. | Ed: reclassified as technical |  | Block Ack | MAC | Y
3719 | Kandala, Srinivas | 7.2..1.8.3 | 29 | 7 | T | Y | 29 | 7 | Multiple TID Block Acknowledgement | 7.2.1.8.3 | T |  | A |  |  |  | The last sentence of the paragraph is confusing as the first paragraph already describes how the field needs to be encoded. Perhaps it meant that the TID_INFO value should match with the value that is contained in the corresponding BAR? | Clarify and if needed rephrase in the draft. | Accept - U - Change the sentence "The TID_INFO value contains the TID_INFO value from the corresponding BlockAckRequest frame." to "The TID_INFO value in the Multiple TID Block Acknowledgement frame’s Block Ack Information field contains the TID_INFO value from the corresponding BlockAckRequest frame." |  | Block Ack | MAC
7230 | Raissinia, Ali | 7.2.1.8.3 | 29 | 7-8 | T | Y | 29 | 7 | Multiple TID Block Acknowledgement | 7.2.1.8.3 | DT |  | R |  |  |  | The Statement "The TID_INFO value contains the TID_INFO value from the corresponding BlockAckRequest frame" should be removed as the TID_INFO specifies number of TIDs present in the BlockAck frame. Instead need to add the 'per TID info" field which could again be the 4 unused Fragment bits in the Block ACK Starting Sequence Control Field. | Make the changes. | Reject - U - the correct field is being referenced. |  | Block Ack | MAC
1981 | Ji, Lusheng | 7.2.1.8.3 | 29 | 10 | T | Y | 29 | 10 | Multiple TID Block Acknowledgement | 7.2.1.8.3 | T |  | A |  |  |  | Bad cross-reference. | Probably should be Figure n8. | Accept - U |  | Block Ack | MAC
627 | CYPHER, DAVID | 7.2.1.8.3 | 29 | 23 | T | Y | 29 | 23 | Multiple TID Block Acknowledgement | 7.2.1.8.3 | ST |  | A |  |  |  | Is set to what? | Add "to one" useless a blanket meaning of set throughout the document means set to one. | Accept - U |  | Block Ack | MAC
9963 | Xhafa, Ariton | 7.2.1.8.3 | 29 |  | T | Y | 29 |  | Multiple TID Block Acknowledgement | 7.2.1.8.3 | ST |  | A |  |  |  | Under certain circumstances, providing an MTBA response might not be plausible. In this case, MTBA should allow partial MTBA response to the HT AP or STA. | Should specify in the spec that such a response is valid and supported. Add: "Under certain circumstances, providing an MTBA response might not be plausible. In this case, MTBA response provides information only for a set of TIDs requested to be acked " | Accept - U - Change the sentence "The TID_INFO value contains the TID_INFO value from the corresponding BlockAckRequest frame." to "The TID_INFO value in the Multiple TID Block Acknowledgement frame’s Block Ack Information field may contain a value which is different from the TID_INFO value of the corresponding MTID BlockAckRequest frame." |  | Block Ack | MAC
7581 | Stephens, Adrian | 7.2.2.1 |  |  | T | Y | 30 |  | Aggregated MSDU Format (A-MSDU) | 7.2.2.1 | ST | [5 empty] | The interaction between A-MSDU and the RSN encryption is not adequately described. | Include somewhere in the RSN sections a description of how to encapsulate an A-MSDU. Address descripton of the MPDU covering A-MSDU in relation to nonce calculation |  |  | A-MSDU | MAC |  | 454
850 | Emeott, Stephen | 7.2.2.1 | 31 | 6 | T | Y | 31 | 6 | Aggregated MSDU Format (A-MSDU) | 7.2.2.1 | DT | [5 empty] | In clause 7.2.2.1 A-MSDU, page 31, line 6, it states "The A-MSDU lifetime is defined by the maximum lifetime of its constituent MSDUs. An A-MSDU may be transmitted until its lifetime expires or it is received correctly at the receiver...". This section is for A-MSDU definition, and "lifetime" is not shown as a field of an A-MSDU. Therefore the text is out of position. | Create a new section in clause 9 discussing the access rules for a station using A-MSDU including the lifetime calculation for A-MSDU. Additionally, specify the access rules when an A-MSDU aggregates MSDUs with different user priorities (or mapping to access category at MAC). | There is clearly a need for creating a sub-section in clause 9 to respond to numerous comments on the same issues |  | A-MSDU | MAC |  | 64
3730 | Kandala, Srinivas | 7.2.2.1 | 31 | 11 | T | Y | 31 | 11 | Aggregated MSDU Format (A-MSDU) | 7.2.2.1 | T | [5 empty] | Please move the behavior to normative part of the draft (a subclause in clause 9 perhaps) | As suggested |  |  | A-MSDU | MAC |  | 288
1153 | Fischer, Matthew | 7.2.3.1 | 32 | 15 | T | Y | 32 | 15 | Beacon frame format | 7.2.3.1 | DT | [5 empty] | Use of extension channel element in IBSS is problematic. As membership changes, what happens to extension channel element? If interference shows up, how is a migration to another channel effected? Do the basic aspects of the BSS need to be stable, such that if the original, oldest TSF STA leaves the IBSS, then is a new STA the new determinant of the characteristics of the IBSS? OR because of beacon information adoption, will all of the lesser-TSF STA already have the identical information, so that the loss of the oldest-TSF STA will not cause a change in the parameters of the IBSS? What if some STA other than the oldest TSF-STA decides that the IBSS needs to move the extension channel? I guess this is simply not done? | Not sure how to address these problems. |  |  | Management Frames | MAC |  | 102
1168 | Fischer, Matthew | 7.3.1.14 | 36 | 15 | T | Y | 36 | 15 | Block Ack Parameter Set field | 7.3.1.14 | T |  | A |  |  |  | You need two items to use the term "between." | Replace "between a non-HT QSTA." with "between any pair of QSTA which does not comprise two HT QSTA." | Accept - U |  | Block Ack | MAC
1743 | Inoue, Yasuhiko | 7.3.1.14 | 36 | 15-17 | T | Y | 36 | 15 | Block Ack Parameter Set field | 7.3.1.14 | T |  | A |  |  |  | "The Block Ack Policy subfield value set to 1 by the originator is not advisory for an ADDBA setup between HT STAs and the recipient shall set the Block Ack Policy subfield value to 1 in its ADDBA response." I am confused by this definition. The Block ACK Policy field in ADDBA Request and Response frames is used to signal the use of immediate or delayed Block ACK. This amendment defines both immediate (N-Immediate) and delayed (N-Delayed) Block ACK, why 11n devices have to set this field to "1" in the ADDBA response? | Clarify | Accept - U - the first sentence clearly states that a setting of either zero or one is allowed. The statement of interest is pointing out the fact that IF the requestor requests immediate, the responder shall (if it accepts the ADDBA) accept with immediate. A request of delayed with a response of delayed is not disallowed by the language. See CID 1169 - which changes text to better state this fact. |  | Block Ack | MAC
1172 | Fischer, Matthew | 7.3.1.14 | 36 | 15 | T | Y | 36 | 15 | Block Ack Parameter Set field | 7.3.1.14 | T |  | C |  |  |  | duplicate wording which does not belong in this clause | Remove the text: "The Block Ack Policy subfield value set to 1 by the originator is not advisory for an ADDBA setup between HT STAs and the recipient shall set the Block Ack Policy subfield value to 1 in its ADDBA response." | Counter - U - remove the cited sentence, but also, move the second sentence of the paragraph to 9.10.2 |  | Block Ack | MAC
2055 | Ji, Lusheng | 7.3.1.14 | 36 | 16 | T | Y | 36 | 16 | Block Ack Parameter Set field | 7.3.1.14 | T |  | A |  |  |  | Definition of procedures does not belong in clause 7 ("recipient shall set …") | Move the normative procedure text to another appropriate clause | Accept - U - see CID 1172 |  | Block Ack | MAC
1169 | Fischer, Matthew | 7.3.1.14 | 36 | 16 | T | Y | 36 | 16 | Block Ack Parameter Set field | 7.3.1.14 | T |  | C |  |  |  | clumsy wording | Replace "The Block Ack Policy subfield value set to 1 by the originator is not advisory for an ADDBA setup between HT STAs and the recipient shall set the Block Ack Policy subfield value to 1 in its ADDBA response" with "When the Block Ack Policy subfield value is set to 1 by the originator of an ADDBA setup between HT STAs it is not advisory, and the recipient will set the Block Ack Policy subfield value to 1 in its ADDBA response." | Counter - U - change the sentence as shown, but place the sentence within 9.10.2, - see CID 1172 |  | Block Ack | MAC
9969 | Xhafa, Ariton | 7.3.1.14 | 36 | 19-21 | T/E | Y | 36 | 19 | Block Ack Parameter Set field | 7.3.1.14 | ST |  | A |  |  |  | Is there supposed to be a footnote 21 in line 20? Furthermore, What will buffer size describes in the case of MTBA? Which particular TID Buffer Size is indicated? | Needs to clarify. | Accept - U - There is no footnote. Editor shall delete the footnote reference. Buffer size negotiation is per TID during ADDBA setup, so setup is not done as Multiple ADDBA, so no problem exists here. Ed: Classified as T as we don't have a T/E classification |  | Block Ack | MAC
631 | CYPHER, DAVID | 7.3.1.14 | 36 | 20 | T | Y | 36 | 20 | Block Ack Parameter Set field | 7.3.1.14 | ST |  | A |  |  |  | Floating 21 following QSTA and need clarification about the size of the buffer. That is whether it holds only one maximum MSDU or more. | Delete 21 and replace "a" with "at least one" | Accept - U - Change the second sentence of the paragraph to read: "Each buffer is capable of holding the larger of the maximum MSDU or maximum A-MSDU supported by the STA." regarding the footnote, see CID 9969 |  | Block Ack | MAC
3739 | Kandala, Srinivas | 7.3.1.14 | 36 | 20 | T | Y | 36 | 20 | Block Ack Parameter Set field | 7.3.1.14 | DT |  | D |  |  |  | While I like the concept of aggregating both at the upper MAC level and the lower MAC level, I do not believe the receivers put away large-sized buffers away for this mechanism. On some platforms you can only choose the size of each of the buffers and at an AP even if you maintain a few Block Ack streams with moderate buffer sizes. Having this set to 4K or 8K will introduce serious resource crunch on the AP. | Delete the added changes to the fourth paragraph of the subclause | Defer - 10-0 - The draft text does not change the resource requirements at a receiver, but instead, simply changes the degree of resolution of which the device may express its resources. Accept - 0 - 9 - Delete the line as suggested. Reject - 5-4 - the cited language is not so restrictive as to disallow the sharing of buffers among multiple TIDs. And hence, the real resource requirement is not increased from previous versions of the specification. |  | Block Ack | MAC
1170 | Fischer, Matthew | 7.3.1.14 | 36 | 23 | T | Y | 36 | 23 | Block Ack Parameter Set field | 7.3.1.14 | T |  | A |  |  |  | clumsy wording | Split first sentence of this paragraph into its own paragraph. | Accept U |  | Block Ack | MAC
3740 | Kandala, Srinivas | 7.3.1.14 | 36 | 23 | T | Y | 36 | 23 | Block Ack Parameter Set field | 7.3.1.14 | T |  | C |  |  |  | I believe this paragraph is only valid for HT STAs using Compressed Block Ack. | Sufficiently qualify the paragraph | Counter - 11 - 0 - Delete the sentences: "The ADDBA Buffer Size subfield contains the number of buffers at the receiver. In an ADDBA request frame, the Buffer Size subfield is advisory and the Recipient sets up this number sending the ADDBA response." This information is already provided in existing text. |  | Block Ack | MAC
1171 | Fischer, Matthew | 7.3.1.14 | 36 | 24 | T | Y | 36 | 24 | Block Ack Parameter Set field | 7.3.1.14 | T |  | R |  |  |  | clumsy wording | Change wording of last sentence of the paragraph to read as follows: "In an ADDBA request frame, the Buffer Size subfield is advisory. The Recipient can be expected to operate in a manner as though it had set up the number of receiver buffers indicated in the ADDBA response." | Reject - 5 - 1 - |  | Block Ack | MAC
2059 | Ji, Lusheng | 7.3.1.14 | 36 | 25 | T | Y | 36 | 25 | Block Ack Parameter Set field | 7.3.1.14 | T |  | C |  |  |  | Definition of procedures does not belong in clause 7 ("and the recipient sets up …") | Move the normative procedure text to another appropriate clause | Counter - resolved by CID 3740 |  | Block Ack | MAC
4338 | Lefkowitz, Martin | 7.3.2.46 | 40 | 17 | T | Y | 40 | 17 | Fast BSS transition EAPOL-Key information element (EAPKIE) | 7.3.2.46 | DT |  | A |  |  |  | There is no "Fast BSS transition EAPOL-Key information element (EAPKIE)" in the base standard. | Remove this clause | Accept - U |  | Security | MAC
4070 | Kerry, Stuart | 7.4.3.1 | 56 | 9 | T | N | 56 | 9 | DLS Request frame format | 7.4.3.1 | T |  | C |  |  |  | dot11HTCapabilityImplemented not defined in MIB | Replace with HighThroughputOptionImplemented/ or define new attribute | Counter - U - text of interest has been deleted per CID 3787 |  | DLS | MAC
4071 | Kerry, Stuart | 7.4.3.1 | 56 | Table 51 | T | N | 56 | 13 | DLS Request frame format | 7.4.3.1 | T |  | C |  |  |  | dot11HTCapabilityImplemented not defined in MIB | Replace with HighThroughputOptionImplemented/ or define new attribute | Counter - U- the replacement MIB name should be dot11HighThroughputOptionImplemented |  | DLS | MAC
3787 | Kandala, Srinivas | 7.4.3.1 |  |  | T | Y | 56 |  | DLS Request frame format | 7.4.3.1 | T |  | A |  |  |  | The text above the table does not add anything. The rest of the subclause does not have such text either. | Delete the text above the table | Accept U |  | DLS | MAC
4072 | Kerry, Stuart | 7.4.3.2 | 56 | 18 | T | N | 56 | 18 | DLS Response frame format | 7.4.3.2 | T |  | C |  |  |  | dot11HTCapabilityImplemented not defined in MIB | Replace with HighThroughputOptionImplemented/ or define new attribute | Counter - U - text of interest has been deleted per CID 3788 |  | DLS | MAC
4073 | Kerry, Stuart | 7.4.3.2 | 56 | Table 52 | T | N | 56 | 22 | DLS Response frame format | 7.4.3.2 | T |  | C |  |  |  | dot11HTCapabilityImplemented not defined in MIB | Replace with HighThroughputOptionImplemented/ or define new attribute | Counter - U- the replacement MIB name should be dot11HighThroughputOptionImplemented |  | DLS | MAC
3788 | Kandala, Srinivas | 7.4.3.2 |  |  | T | Y | 56 |  | DLS Response frame format | 7.4.3.2 | T |  | A |  |  |  | The text above the table does not add anything. The rest of the subclause does not have such text either. | Delete the text above the table | Accept U |  | DLS | MAC
3588 | Kakani, Naveen | 7.4.4.1 | 57 | 1 | T | Y | 57 | 1 | ADDBA Request frame format | 7.4.4.1 | ST |  | D | Naveen K |  |  | Add capability for multicast transmission | Enhance ADDBA request frame to signal Block ACK setup by STA for a multicast/broadcast data stream. STA needs to signal: Multicast/broadcast address (complete address, hash, LSB's), TID at the STA that corresponds to the multicast address. | Defer - U - |  | Block Ack | MAC
3589 | Kakani, Naveen | 7.4.4.2 | 57 | 2 | T | Y | 57 | 2 | ADDBA Response frame format | 7.4.4.2 | ST |  | D | Naveen K |  |  | Add capability for multicast transmission | Enhance ADDBA response frame to signal the response for ADDBA request frame | Defer - U - |  | Block Ack | MAC
12095 | Hart, Brian | 7.4.7.2 | 58 | 13 | T | Y | 58 | 13 | MIMO Power Save Management Action Frame | 7.4.7.2 | ST |  | A |  |  |  | "don't send MIMO packets" is unclear. Do the authors mean don't send any HT packet, or any HT packet with 2 or more spatial streams? | Clearify | Accept - U - see CID 3420 |  | Power Management | MAC
3420 | Jokela, Jari | 7.4.7.2 | 58 | Table n22, Mode | T | Y | 58 | 13 | MIMO Power Save Management Action Frame | 7.4.7.2 | T |  | C |  |  |  | What are MIMO packets? | Add definition (Clause 3) or use some other wording. | Counter - U - change the words "MIMO packet" to "MIMO transmission" and provide the following definition for "MIMO transmission" within clause 3: "A frame transmitted using more than one spatial stream." |  | Power Management | MAC
2238 | Ji, Lusheng | 7.4.7.2 | 58 | 13 | T | Y | 58 | 13 | MIMO Power Save Management Action Frame | 7.4.7.2 | ST |  | R |  |  |  | As this format of frames is used throughout the base spec, Enable/Disable should be defined as either a fixed field in 7.3.1 or as in Information Element in 7.3.2 | Recommend changing frame formats to a Figure instead of a table. This comment applies throughout clause 7.4.7 | Reject - U - base standard has been using the table format for quite some time without technical objection from the WG or sponsor group |  | Power Management | MAC
2240 | Ji, Lusheng | 7.4.7.2 | 58 | 13 | T | Y | 58 | 13 | MIMO Power Save Management Action Frame | 7.4.7.2 | ST |  | R |  |  |  | As this format of frames is used throughout the base spec, Mode should be defined as either a fixed field in 7.3.1 or as in Information Element in 7.3.2 | Recommend changing frame formats to a Figure instead of a table. This comment applies throughout clause 7.4.7 | Reject - U - base standard has been using the table format for quite some time without technical objection from the WG or sponsor group |  | Power Management | MAC
5623 | Miller2, Robert | 7.4.7.2 | 58 | 13 | T | Y | 58 | 13 | MIMO Power Save Management Action Frame | 7.4.7.2 | ST |  | R |  |  |  | As this format of frames is used throughout the base spec, Enable/Disable should be defined as either a fixed field in 7.3.1 or as in Information Element in 7.3.2 | Recommend changing frame formats to a Figure instead of a table. This comment applies throughout clause 7.4.7 | Reject - U - base standard has been using the table format for quite some time without technical objection from the WG or sponsor group |  | Power Management | MAC
5625 | Miller2, Robert | 7.4.7.2 | 58 | 13 | T | Y | 58 | 13 | MIMO Power Save Management Action Frame | 7.4.7.2 | ST |  | R |  |  |  | As this format of frames is used throughout the base spec, Mode should be defined as either a fixed field in 7.3.1 or as in Information Element in 7.3.2 | Recommend changing frame formats to a Figure instead of a table. This comment applies throughout clause 7.4.7 | Reject - U - base standard has been using the table format for quite some time without technical objection from the WG or sponsor group |  | Power Management | MAC
1230 | Fischer, Matthew | 7.4.7.2 | 58 | 13 | T | Y | 58 | 13 | MIMO Power Save Management Action Frame | 7.4.7.2 | T |  | R |  |  |  | There is a TBD | Replace the TBD with an element ID from ANA | Reject - U - ANA TBD will be resolved as part of the process |  | Power Management | MAC
10166 | Zaks, Artur | 7.4.7.2 | 58 | 13 | T |  | 58 | 13 | MIMO Power Save Management Action Frame | 7.4.7.2 | T |  | R |  |  |  | Define TBD in Table n22 |  | Reject - U - ANA TBD will be resolved as part of the process |  | Power Management | MAC
11366 | Marshall, Bill | 7.4.7.2 | 58 | 13 | T | Y | 58 | 13 | MIMO Power Save Management Action Frame | 7.4.7.2 | T |  | R |  |  |  | As this format of frames is used throughout the base spec, Enable/Disable should be defined as either a fixed field in 7.3.1 or as in Information Element in 7.3.2 | Recommend changing frame formats to a figure instead of a table. This comment applies throughout clause 7.4.7 | Reject - U - base standard has been using the table format for quite some time without technical objection from the WG or sponsor group |  | Power Management | MAC
11367 | Marshall, Bill | 7.4.7.2 | 58 | 13 | T | Y | 58 | 13 | MIMO Power Save Management Action Frame | 7.4.7.2 | T |  | R |  |  |  | As this format of frames is used throughout the base spec, Mode should be defined as either a fixed field in 7.3.1 or as in Information Element in 7.3.2 | Recommend changing frame formats to a figure instead of a table. This comment applies throughout clause 7.4.7 | Reject - U - base standard has been using the table format for quite some time without technical objection from the WG or sponsor group |  | Power Management | MAC
2237 | Ji, Lusheng | 7.4.7.2 | 58 | 13 | E | N | 58 | 13 | MIMO Power Save Management Action Frame | 7.4.7.2 | HE | [5 empty] | The frame formats would be much better shown as a Figure than a table | Change to a Figure showing sizes of each field, and a short paragraph below with the information currently in the "Value" column | Related to 2231 |  | Power Management | MAC
7596 | Stephens, Adrian | 7.4.7.2 |  |  | T | N | 58 |  | MIMO Power Save Management Action Frame | 7.4.7.2 | T |  | C |  |  |  | "The dynamic power save feature may be also activated at association " is slightly misleading. | Replace with: "A STA's initial MIMO power save mode is declared through its HT Capabilities when it associates..." | Counter - 5 - 0 - Delete the cited paragraph. |  | Power Management | MAC
2243 | Ji, Lusheng | 7.4.7.2 | 59 | 1 | T | Y | 59 | 1 | MIMO Power Save Management Action Frame | 7.4.7.2 | T |  | C |  |  |  | Procedure specifications don't belong in 7 | Move all this paragraph to a more appropriate place in draft | Counter - U - cited text was deleted, not moved. |  | Power Management | MAC
1250 | Fischer, Matthew | 8 |  |  | T | Y | 81 |  | Security | 8 | DT |  | D | Matthew F |  |  | need to enumerate the cases of AP, STA, IBSS regarding A-MPDU sending and encryption and WEP, TKIP vs AES -- that WEP and TKIP are not allowed to be used when the frame exchange is between two HT STA |  | Defer - U |  | Security | MAC
7256 | Raissinia, Ali | 8 |  |  | T | N | 81 |  | Security | 8 | ST |  | D |  |  |  | Add a statement to specify that the HTC control byte is not part of the CCMP MIC computation scheme. | Add the required text. | Defer - U |  | Security | MAC
10362 | Engwer, Darwin | 8 |  |  | T | Y | 81 |  | Security | 8 | T |  | R |  |  |  | After combination of the base standard (802.11ma), subsequent ammendments and more focused individual changes, there remain unresolved inconsistencies between the text in this clause and other clauses. This applies to this clause and all subclauses thereof. | Resolve the inconsistencies. | Reject - U - commentor has not provided enough information to allow the group to determine what the problem is or how to correct it. |  | Security | MAC
2383 | Ji, Lusheng | 8.3 | 81 | 1 | T | N | 81 | 1 | RSNA data confidentiality protocols | 8.3 | T |  | C |  |  |  | Text shown in 8.8 belongs here | Make change indicated in comment | Defer - U - see CID 1250 |  | Security | MAC
10395 | Marshall, Bill | 8.3 | 81 | 1 | T | N | 81 | 1 | RSNA data confidentiality protocols | 8.3 | T |  | D |  |  |  | Text shown in 8.8 belongs here | as in comment | Defer - U - see CID 1250 |  | Security | MAC
2384 | Ji, Lusheng | 8.3 | 81 | 1 | T | Y | 81 | 1 | RSNA data confidentiality protocols | 8.3 | ST |  | R |  |  |  | Missing specification for CCMP operations for A-MPDU frames, such as PN changes, etc. | , | Reject - U - not relevant because the A-MPDU aggregation is performed after the encryption (on the TX side) |  | Security | MAC
2385 | Ji, Lusheng | 8.3 | 81 | 1 | T | Y | 81 | 1 | RSNA data confidentiality protocols | 8.3 | ST |  | R |  |  |  | In the case that not all MPDUs in an A-MPDU can be decoded, the CCMP operations involved in retransmission of the failed MPDUs need to be carefully defined. | Add specification text for CCMP operations in the event of retransmitting some of the MPDUs which were sent before as part of an A-MPDU but could not be decoded by their receiver. | Reject - 10 - 2 - not relevant because the A-MPDU de-aggregation and Block ack re-ordering is performed before replay detection (on the RX side) |  | Security | MAC
2386 | Ji, Lusheng | 8.3 | 81 | 1 | T | Y | 81 | 1 | RSNA data confidentiality protocols | 8.3 | ST |  | R |  |  |  | Missing specification for BA related CCMP operations, such as sequence number/PN changes, etc. | Add specification text for BA related CCMp operations. | Reject - 7 - 1 - not relevant because Block ack re-ordering is performed before replay detection (on the RX side) |  | Security | MAC
6800 | Morioka, Yuichi | 9.6 | 81 | 28 | T | Y | 81 | 28 | Multirate support | 9.6 | T |  | D | Solomon T, Yuichi M |  |  | To be consistant section 9.15, add statement to allow HT PPDU for control frame when using L-SIG TXOP Protection. | Add; "- When using L-SIG TXOP Protection" to the list of exceptions and a reference to rules in 9.15 | Defer - U - |  | MAC Operation | MAC
3987 | Kasher, Assaf | 8.8 | 82 | 8 | T | Y | 82 | 8 | Security for HT STA | 8.8 | DT |  | D |  |  |  | The definition which type of security does not cover all the issues | An HT STA shall use CCMP based encryption when sending directed unicast data to other HT STA. All HT STAs use WEP or TKIP or CCMP for multicast data unless it is known to the transmitter that all STAs in the BSS that are members of the multicast group have HT capability, in which case HT STAs use CCMP. | Defer - U - see CID 1250 |  | Security | MAC
4759 | McCann, Stephen | 8.8 | 82 | 8 | T | Y | 82 | 8 | Security for HT STA | 8.8 | DT |  | D |  |  |  | Is 'no encryption' also a possibility?? | clarification is required | Defer - U - see CID 1250 |  | Security | MAC
6776 | Morioka, Yuichi | 8.8 | 82 | 8 | T | Y | 82 | 8 | Security for HT STA | 8.8 | DT |  | D |  |  |  | What is the reason for allowing TKIP/WEP in HT transmission except for A_MPDU case ? Now, stronger encryption is required by the market, and why we should keep TKIP or WEP in HT transmisison ? Reducing possible combination would bring simpler implementation for HT frame Tx/Rx. | Replace "A_MPDU aggregated data" by "HT-PPDU". It means TKIP and WEP shall not be used in any HT transmission. | Defer - U - see CID 1250 |  | Security | MAC
7174 | Petranovich, James | 8.8 | 82 | 8 | T | N | 82 | 8 | Security for HT STA | 8.8 | DT |  | D |  |  |  | Referencing security here is inconsistent with the structure of 802.11n, which is otherwise agnostic. The special requirement is driven by the current state of technology and not fundamental. | Remove this section. | Defer - U - need to request clarification on whether this text is within the scope of the TGn PAR. |  | Security | MAC
8053 | Tokubo, Eric | 8.8 | 82 | 8-9 | T | Y | 82 | 8 | Security for HT STA | 8.8 | DT |  | D |  |  |  | Should not prevent HT STA from implementing WEP/TKIP-based encryption | Remove Section 8.8 | Defer - U - need to request clarification on whether this text is within the scope of the TGn PAR. |  | Security | MAC
11965 | Qian, Luke | 8.8 | 82 | 8 | T | Y | 82 | 8 | Security for HT STA | 8.8 | DT |  | D |  |  |  | 1) This encryption requirement is beyond the scope of 11n which is supposed to focus on things that improve throughput. 2) Currently, the excessive latency from the TKIP restarting makes 11n devices hard to implement A-MPDUs with TKIP for all vendors. So what is required in the spec is actually the only practical choice for A-MPDU implementations at this moment. Having that specified does not add any values. 3) Whether there will be innovative ways to have TKIP and A-MPDU work together in the future in unknown. If it happens, it does not help to prevent people from using TKIP if it works fine. 4) That requirement can lead to many unnecessary confusions and discussions that may potentially slow-down the 11n process. | Remove the single sentence specification on security altogether. | Defer - U - need to request clarification on whether this text is within the scope of the TGn PAR. |  | Security | MAC
11991 | Basson, Gal | 8.8 | 82 | 8 | T | N | 82 | 8 | Security for HT STA | 8.8 | DT |  | D |  |  |  | The definition which type of security to use is not well defined | An HT STA shall use CCMP based encryption when sending directed unicast data to other HT STA. All HT STAs use WEP or TKIP or CCMP for multicast data unless it is known to the transmitter that all STAs in the BSS that are members of the multicast group have HT capability, in which case HT STAs use CCMP. | Defer - U - see CID 1250 |  | Security | MAC
10299 | Hayes, Kevin | 8.8 | 82 | 8 | T | N | 82 | 8 | Security for HT STA | 8.8 | ST |  | D |  |  |  | Which type of security to use is unclear | An HT STA shall use CCMP based encryption when sending directed unicast data to other HT STA. All HT STAs use WEP or TKIP or CCMP for multicast data unless it is known to the transmitter that all STAs in the BSS that are members of the multicast group have HT capability, in which case HT STAs use CCMP. | Defer - U - see CID 1250 |  | Security | MAC
496 | Choudhury, Abhijit | 8.8 | 82 | 8-9 | T | Y | 82 | 8 | Security for HT STA | 8.8 | T |  | D |  |  |  | Is WEP and TKIP being supported for HT data ? I thought we were only supporting NULL and AES-CCMP for HT data. | Change "when sending A-MPDU aggregated data" to "data" | Defer - U - see CID 1250 |  | Security | MAC
2391 | Ji, Lusheng | 8.8 | 82 | 8 | T | N | 82 | 8 | Security for HT STA | 8.8 | T |  | D |  |  |  | This text belongs in 8.3, in 8.8 where it will be lost and ignored | Make change indicated in comment | Defer - U - see CID 1250 |  | Security | MAC
10400 | Marshall, Bill | 8.8 | 82 | 8 | T | N | 82 | 8 | Security for HT STA | 8.8 | T |  | D |  |  |  | This text belongs in 8.3, in 8.8 where it will be lost and ignored | as in comment | Defer - U - see CID 1250 |  | Security | MAC
427 | Cam-Winget, Nancy | 8.8 | 82 | 8 | T | Y | 82 | 8 | Security for HT STA | 8.8 | ST |  | R |  |  |  | Why impose such a restriction? Is this physically infeasible to ever support? In general, the PHY setting should not affect something in the MAC layer. That is, this restriction is now further imposing interdependencies between PHY and MAC features which is breaking precedence and will lead to configuration and management complexity....not to mention confusion to end users. | Consider removing this restriction. | Reject - 14 - 2 - Many security experts within the 802.11 WG have strongly urged the deprecation of WEP and TKIP, and there is an issue regarding the computational time overhead for these algorithms that causes extreme resource requirements for implementations that support A-MPDU reception at high rates. |  | Security | MAC |  |  | U
1251 | Fischer, Matthew | 8.8 |  |  | T | Y | 82 |  | Security for HT STA | 8.8 | DT |  | D |  |  |  | Security for HT STA -- the following language is too restrictive and does not match the existing security requirements: "An HT STA shall not use WEP or TKIP based encryption when sending A-MPDU aggregated data to an HT peer." This language should be replaced by something broader, which covers all exchanges between a given pair of HT peers. Keys get negotiated at association, and each negotiated key is intended to be use with a single encryption type (using the same key with more than one encryption type is insecure), and the base standard (802.11-REVma) only supports a single per-path key. So there is already an implicit per-path restriction in the base standard - the language found in this draft is tighter than this, so it needs to be broadened in order to match the existing security reuqirements. | Change the cited sentence to read: "An HT STA shall not use WEP or TKIP based encryption when sending a frame to an HT peer, with the exception that an HT STA may use WEP or TKIP when sending MCAST/BCAST frames for the purpose of allowing legacy devices to receive those frames in the event that such STA are part of the MCAST/BCAST reception group." | Defer - U - see CID 1250 |  | Security | MAC
1252 | Fischer, Matthew | 9 |  |  | T | Y | 82 |  | MAC sublayer functional description | 9 | ST |  | D |  |  |  | I don't really see a clause describing the rules for STBC operation. | add a clause on STBC behavior for AP and STA | Defer - U - Reject - 8 - 4 |  | MAC Operation | MAC
1254 | Fischer, Matthew | 9 |  |  | T | Y | 82 |  | MAC sublayer functional description | 9 | ST |  | R |  |  |  | How does STBC interact with DLS? The use of Dual CTS protection for this exchange does not work. |  | Reject - U - 9.2.5.4.1 already covers this case. |  | MAC Operation | MAC
10341 | Engwer, Darwin | 9 |  |  | T | Y | 82 |  | MAC sublayer functional description | 9 | T |  | R |  |  |  | After combination of the base standard (802.11ma), subsequent ammendments and more focused individual changes, there remain unresolved inconsistencies between the text in this clause and other clauses. This applies to this clause and all subclauses thereof. | Resolve the inconsistencies. | Reject - commentor has not provided enough information to allow the group to determine what the problem is or how to correct it. 11-1 Defer - Bruce K to solicit a more detailed set of inconsistencies to which the commentor refers. - Unanimous. |  | MAC Operation | MAC
1253 | Fischer, Matthew | 9 |  |  | T | Y | 82 |  | MAC sublayer functional description | 9 | ST |  | W |  |  |  | Are STBC transmissions permitted if the Dual CTS protection bit is not set? |  | Withdrawn by commentor. |  | MAC Operation | MAC
8031 | Thrasher, Jerry | 9.1.5 | 82 | 14 | E | N | 82 | 14 | Fragmentation/defragmentation overview | 9.1.5 | DT |  | A |  |  |  | First sentence needs rewording…currently mandates unicast addressed MPDUs be fragmented. | Reword to "Only MPDUs with a unicast address may be fragmented." | Accept - U - Ed: reclassified to technical as this removes the dependency on block ack. |  | MAC Operation | MAC
2392 | Ji, Lusheng | 9.1.5 | 82 | 14 | T | Y | 82 | 14 | Fragmentation/defragmentation overview | 9.1.5 | DT |  | C |  |  |  | Statement is that MPDUs shall be fragmented. Why is this mandatory that all MPDUs be fragmented? Even single octet ones? | Change to "Only MPDUs with a unicast receiver address can be fragmented." | Counter - 6 -0 - Change to "Only MPDUs with a unicast receiver address may be fragmented." |  | MAC Operation | MAC
6913 | Nanda, Sanjiv | 9.1.5 | 82 | 15 | E | N | 82 | 15 | Fragmentation/defragmentation overview | 9.1.5 | DT |  | D |  |  |  | Unicast frames transmitted using Block Ack acknowledgment shall not be fragemented | Change to "If unicast frames are fragmented for transmission between HT peers, the fragments cannot be acknowledged using Block Ack" | Defer - U - the group is in general agreement that the proposed text is preferable to the existing text, but there is a question from other comments as to whether compressed block ack should remain in the draft and deferral of that issue causes this issue to be deferred |  | MAC Operation | MAC
775 | Durand, Roger | 9.1.5 |  |  | T | Y | 82 |  | Fragmentation/defragmentation overview | 9.1.5 | ST |  | R |  |  |  | fundamental error relative to COS/QOS and fair access to the medium if taken literally. | Eliminate the second sentence "boadcast/multicast frames shall not be fragmented even if their length exceeds fragmentation threshold" | Reject - U - the cited sentence has not been modified by TGn, nor has any other modification proposed by TGn affected the cited sentence, hence the issue is one to be raised within TGm |  | MAC Operation | MAC
2396 | Ji, Lusheng | 9.2.3 | 83 | 1 | T | Y | 83 | 1 | IFS | 9.2.3 | T |  | A |  |  |  | Replace Figure 157 with one showing RIFS | Make change indicated in comment | Accept - U - editor to include RIFS in a new figure to replace figure 157 |  | MAC Operation | MAC
11651 | Marshall, Bill | 9.2.3 | 83 | 1 | T | Y | 83 | 1 | IFS | 9.2.3 | T |  | A |  |  |  | Replace Figure 157 with one showing RIFS | as in comment | Accept - U - see CID 2396 |  | MAC Operation | MAC |  |  | M | 1
3428 | Jokela, Jari | 9.2.3.5 | 83 | 8 | T | Y | 83 | 8 | Extended IFS (EIFS) | 9.2.3.5 | T |  | A |  |  |  | I do not understand the purpose of this sentence. Is the purpose to say that EIFS shall not be set if the NAV is set by the valid frame? Is this true even if EIFS>NAV? | Clarify | Accept - U - See CID 1422 |  | MAC Operation | MAC
6767 | Moreton, Mike | 9.2.3.5 | 83 | 8 | T | Y | 83 | 8 | Extended IFS (EIFS) | 9.2.3.5 | DT |  | C |  |  |  | "EIFS shall not be invoked if the NAV is set by the frame that would have caused an EIFS." - I think what is needed is actually more general, as the NAV could be set by a preceding protection frame. | How about "EIFS shall not be invoked if the entire detected frame transmission is protected by a non-zero NAV." | Counter - U - see CID 1422 |  | MAC Operation | MAC
6932 | Nanda, Sanjiv | 9.2.3.5 | 83 | 8 | T | N | 83 | 8 | Extended IFS (EIFS) | 9.2.3.5 | DT |  | C |  |  |  | EIFS is invoked if a frame is not received correctly. NAV cannot be set by an incorrectly received frame | Remove this text | Counter - U - see CID 1422 |  | MAC Operation | MAC
8251 | Vlantis, George | 9.2.3.5 | 83 | 8 | T | N | 83 | 8 | Extended IFS (EIFS) | 9.2.3.5 | DT |  | C |  |  |  | The sentence "EIFS shall not be invoked if the NAV is set by the frame that would have caused an EIFS" is not clear and should be removed. |  | Counter - U - see CID 1422 |  | MAC Operation | MAC
1422 | Fischer, Matthew | 9.2.3.5 | 83 | 8 | T | Y | 83 | 8 | Extended IFS (EIFS) | 9.2.3.5 | T |  | C |  |  |  | This sentence seems obvious - but I believe it is referring to the L-SIG TXOP case when a STA uses PLCP length information to set a NAV - because of the potential confusion, I believe that a more detailed explanation for the inclusion of this sentence is necessary. | Note that while the statement appears to be obvious, given knowledge of the rest of the standard, it is here to cover the L-SIG TXOP case when a STA uses PLCP information to set the NAV. | Counter - U - replace the existing sentence with the following text: "EIFS shall not be invoked if the NAV is updated by the frame that would have caused an EIFS, such as in the case when the MAC FCS fails and L-SIG TXOP function employs signal field information to update the NAV." |  | MAC Operation | MAC
7368 | Scarpa, Vincenzo | 9.2.3.5 | 83 | 8 | T |  | 83 | 8 | Extended IFS (EIFS) | 9.2.3.5 | T |  | C |  |  |  | The sentence "EIFS shall not be invoked if the NAV is setby the frame that would have caused an EIFS" is not clear and should be removed. |  | Counter - U - see CID 1422 |  | MAC Operation | MAC
10011 | Xhafa, Ariton | 9.2.3.5 | 83 | 8 | T | Y | 83 | 8 | Extended IFS (EIFS) | 9.2.3.5 | T |  | C |  |  |  | "EIFS shall not be invoked if the NAV is set by a frame that would have caused an EIFS." This is unclear as to which frames cause an EIFS. | Change it to: "EIFS shall not be invoked if the NAV is set by a frame that would have caused an EIFS. Examples of such a frame are STBC, short GI, 40 MHz frame." | Counter - U - see CID 1422 |  | MAC Operation | MAC
11954 | Madhavan Pillai, Krishna Sankar | 9.2.3.5 | 83 | 8 | E | N | 83 | 8 | Extended IFS (EIFS) | 9.2.3.5 | T | [5 empty] | Meaning is not clear. Needs some rewording. |  | Ed: reclassified as technical. |  | MAC Operation | MAC
7653 | Stephens, Adrian | 9.2.3.5 |  |  | T | N | 83 |  | Extended IFS (EIFS) | 9.2.3.5 | DT |  | C |  |  |  | "EIFS shall not be invoked if the NAV is set by the frame that would have caused an EIFS." This is meaningless because a frame only causes an EIFS if it is not received correctly, in which case it cannot set the NAV. However it is meaningful when a PPDU contains an L-SIG duration that sets the NAV or one or more correctly received frames. | Replace with: "EIFS shall not be invoked for an A-MPDU if one or more of its frames are received correctly. EIFS shall not be invoked when receiving a PPDU that uses L-SIG TXOP protection." | Counter - U - Add the following sentence: "EIFS shall not be invoked for an A-MPDU if one or more of its frames are received correctly." The other portion of the comment is addressed by the resolution to CID 1422 |  | MAC Operation | MAC
10012 | Xhafa, Ariton | 9.2.5.4 | 83 | 28-29 | T | Y | 83 | 28 | Setting and resetting the NAV | 9.2.5.4 | ST |  | C |  |  |  | CTS_timeout for dual CTS case is not correct. The PIFS timing between CTS1 and CTS2 is not taken into consideration. | Change (3xaSIFSTime) to "(3xaSIFSTime)" | Counter - U - change "2 x aSlotTime" to "3 x aSlotTime" |  | MAC Operation | MAC
10204 | Zaks, Artur | 9.2.5.4 | 83 | 28-29 | T | Y | 83 | 28 | Setting and resetting the NAV | 9.2.5.4 | T |  | C |  |  |  | CTS_timeout for dual CTS case is not correct. The PIFS timing between CTS1 and CTS2 is not taken into consideration. | Change (3xaSIFSTime) to "(2xaSIFSTime)+(1xaPIFSTime)" | Counter - U - see CID 10012 |  | MAC Operation | MAC
7892 | Takagi, Masahiro | 9.2.5.4 | 83 |  | T | Y | 83 |  | Setting and resetting the NAV | 9.2.5.4 | ST |  | A |  |  |  | Since all MPDUs in one A-MPDU have the same duration values (7.4A.2), if at least one correct MPDU is found in one A-MPDU, the duration value(s) of the correct MPDU(s) shall be used to set the NAV and EIFS shall not be invoked for the A-MPDU. | Add a description indicated in the comment. | Accept - U - Replace the first sentence of the paragraph with the following two sentences: "STAs receiving at least one valid MPDU within a received frame shall update their NAV with the information received in any valid Duration field from within that frame, for all frames where the new NAV value is greater than the current NAV value except for those where the RA is equal to the receiving STA's MAC address. This NAV update operation is performed at the end of the reception of the frame." and see CID 7653 |  | MAC Operation | MAC
1424 | Fischer, Matthew | 9.2.5.4 | 83 |  | T | Y | 83 |  | Setting and resetting the NAV | 9.2.5.4 | ST |  | D |  |  |  | the text here is written from an HT-centric point of view - needs to change to allow previous implementations to still be compliant | Change wording to reflect the fact that the new behavior identified is only required on the part of HT-STA, and not for non-HT STA. | Defer - U - the question of whether Dual CTS is effective in the case of a mixed HT-legacy network is unresolved |  | MAC Operation | MAC
1425 | Fischer, Matthew | 9.2.5.4 | 83 |  | T | Y | 83 |  | Setting and resetting the NAV | 9.2.5.4 | T |  | R |  |  |  | The specific language used here, regarding the "most recent basis to update its NAV" is a bit off - "update" in the case of NAV, means to check to see if the NAV should be modified. So every frame received which has an RA which does not match the MAC address of the STA will be an "updater". In this instance, there is an implication that the update caused a change - so the the language needs to change to show that the NAV did change. I think that simply replacing "update" with "change" will work. | Change the word "update" to "change" in four places in this section | Reject - U - the body feels that the language adequately expresses the distinction required to allow a comformant implementation to be created |  | MAC Operation | MAC
7138 | Perahia, Eldad | 9.2.5.4 | 84 | 2 | T | N | 84 | 2 | Setting and resetting the NAV | 9.2.5.4 | ST |  | D |  |  |  | The basic STBC MCS in table n19, appears to be a single MCS. What is meant by lowest basic STBC MCS? This also appears in table n51 | Define lowest basic STBC MSC (or remove "lowest") | Defer - U - |  | MAC Operation | MAC
4083 | Kerry, Stuart | 9.2.5.4 | 84 | 2 | T | N | 84 | 2 | Setting and resetting the NAV | 9.2.5.4 | T |  | D |  |  |  | "the lowest basic STBC MCS data rate." There is only one such rate, so "lowest" is superfluous. | "the basic STBC MCS data rate." | Defer - U - |  | MAC Operation | MAC
4639 | Matsuo, Ryoko | 9.2.5.4 | 84 |  | T | Y | 84 |  | Setting and resetting the NAV | 9.2.5.4 | T |  | A |  |  |  | As all MPDUs in the A-MPDU have the same value for the Duration/ID field (see clause 7.1.3.2), the PPDU will be treated as no errors when there is a single successful MPDU detected and the receiver shall use the Duration/ID field of the successful MPDU(s). | Add a text saying "whenever a MPDU is received correctly in an A-MPDU, NAV is set or updated if necessary by the information received in the Duration/ID field starting from the end of the PPDU. " | Accept - U - see CID 7892. |  | MAC Operation | MAC
7657 | Stephens, Adrian | 9.2.5.4 |  |  | T | N | 84 |  | Setting and resetting the NAV | 9.2.5.4 | T |  | A |  |  |  | "When Dual CTS Protection is not required by the AP of a BSS". It may not be immediately obvious to look in the HT capabilities field. | Add "(as indicated in the Additional HT Information Elements element)" | Accept - U |  | MAC Operation | MAC
790 | Durand, Roger | 9.2.5.4 |  |  | T | Y | 84 |  | Setting and resetting the NAV | 9.2.5.4 | ST |  | D |  |  |  | multple basic problems | Dual CTS protection should be done always with a minimum IFS spacing to prevent intervening transmissions and STBC products should expect there CTS to be second always... And the CTS should be to the RTS station and not to self to prevent transmissions. The CTS should be at the miniumum basic rate not a higher rate. And, the protection mechanism is relative to the CTS not the RTS | Defer - U - Minimum spacing is not appropriate in this case, since the transmission of the RTS is potentially from a STA which is not capable of detecting an STBC transmission, the PIFS allows the CTS sender to perform this detection for the RTS sender. In the second row of the table, the STBC CTS is first, to allow a determination on the part of the CTS1 sender, as to the probability of collision of the CTS1 frame, and in the event that PIFS idle time is not observed, then the CTS2 is not sent, and therefore does not cause NAVs to be set unecessarily. |  | MAC Operation | MAC
47 | Adachi, Tomoko | 9.2.5.4 | 84 |  | T | Y | 84 |  | Setting and resetting the NAV | 9.2.5.4 | T | [5 empty] | As all MPDUs in the A-MPDU have the same value for the Duration/ID field (see clause 7.1.3.2), even when there are some errors in receiving MPDUs in the A-MPDU, the PPDU will be treated as no errors when there is a single successful MPDU detected and the receiver shall use the Duration/ID field of the successful MPDU(s). | Add a sentence in clause 9.2.5.4 saying that whenever a MPDU is received correctly in an A-MPDU, NAV is set or updated if necessary starting from the end of the PPDU by the information received in the Duration/ID field. | Accept - U - see CID 7892 |  | MAC Operation | MAC |  |  | U
10303 | Hayes, Kevin | 9.2.6 | 85 | 3 | T | N | 85 | 3 | Directed MPDU transfer procedure | 9.2.6 | ST |  | A |  |  |  | This restriction need to be removed as RTS/CTS use are extended: -MIMO Power Save Procedure -Long NAV/TXOP Protection | remove "only" to allow use of RTS/CTS, even if the frame length is shorter than threshold. | Accept - U - see CID 791 |  | MAC Operation | MAC
791 | Durand, Roger | 9.2.6 | 85 | 3 | T | Y | 85 | 3 | Directed MPDU transfer procedure | 9.2.6 | T |  | A |  |  |  | a sta is not so restricted and can have other reasons to use an RTS/CTS | first sentence eliimnate the word "only" | Accept - U - |  | MAC Operation | MAC
1429 | Fischer, Matthew | 9.2.6 | 85 | 3 | T | Y | 85 | 3 | Directed MPDU transfer procedure | 9.2.6 | T |  | C |  |  |  | It occurs to me that whenever protection was introduced (as far back as TGg) no one noticed the line cited here, which says that RTS/CTS is only to be used when the MIB threshold is exceeded - for any of various protection mechanisms, the RTS/CTS exchange is a valid choice, and it appears to me that in those cases, the MIB threshold does not have to be satisfied to use it. | Modify the clause to allow RTS/CTS to be used in other cases - even when the MIB threshold is not exceeded in order to accommodate the protection mechanisms that have been deployed and which are again being advocated within this amendment- | Counter - see CID 791 |  | MAC Operation | MAC
3876 | Kandala, Srinivas | 9.2.6 | 85 | 3 | T | Y | 85 | 3 | Directed MPDU transfer procedure | 9.2.6 | DT |  | D | Srini K |  |  | Does it make sense to subject A-MPDU to the same dot11RTSThreshold that is used for DS/CCK. In DS/CCK, even for relatively small frames the transmission time is substantial - for example transmitting a 1500 byte frame at 1 Mbps takes over 12 milliseconds. however, an aggregated MPDU of even 16K takes about 1 millisecond when transmitted at 270 Mbps. So, while I agree that a threshold is useful, it should not be same as the traditional dot11RTSThreshold. It makes sense to introduce a new attribute dot11HTRTSThreshold which is different from dot11RTSThreshold. Further, since it is the long transmissions that need to be protected, introduce a new attribute dot11RTSMediumTimeThreshold and an RTS/CTS frame exchange shall be performed if the time for transmission of data/management/block ack frame exceeds the dot11RTSMediumTimeThreshold. | Incorporate the attributes and related mechanisms suggested in the comment. | Defer - U - |  | MAC Operation | MAC
8119 | Tsoulogiannis, Tom | 9.2.6 | 85 | 3 | T | Y | 85 | 3 | Directed MPDU transfer procedure | 9.2.6 | ST |  | D |  |  |  | Inclusion of A-MPDU as a frame type requiring RTS/CTS is not appropriate. a) The default value of the MIB is set so that RTS/CTS is essentially turned off. Since A-MPDUs would ostensibly be larger than this default value, the default action changes requiring a different setting to turn RTS/CTS off. | Add a new MIB parameter representing the RTSA-MPDUThreshold to be used for determining when to use RTS/CTS for A-MPDUs. | Defer - U - |  | MAC Operation | MAC
6937 | Nanda, Sanjiv | 9.2.6 | 85 | 7 | T | Y | 85 | 7 | Directed MPDU transfer procedure | 9.2.6 | DT |  | C |  |  |  | RTS/CTS must be used for A-MPDU larger than maximum MPDU size | Specify that the maximum value of dot11RTSThreshold may not exceed the maximum MPDU size. | Counter - U -: within lines 3-14 of page 85, change all occurrences of "data frame or A-MPDU" and "MPDU or A-MPDU" with "PSDU", and change the occurrence of "MPDUs" on line 8 with "PSDUs" |  | MAC Operation | MAC
792 | Durand, Roger | 9.2.6 | 85 | 11 | T | Y | 85 | 11 | Directed MPDU transfer procedure | 9.2.6 | ST |  | R |  |  |  | This is so fundamenatlly wrong I don't know where to start... Think interference (>100 million microwave ovens in north america and the EU) think overlapping RF coverage areas. What good is it to transmit when you know the packet will not get thru? | eliminate the sentence " no regard shall be given to the busy or idle status of the medium when transmitting…" | Reject - U - The use of SIFS has existed in the specification from the earliest days and has always had the meaning that the medium state is not examined before transmitting. The assumption in the case of a successful RTS/CTS exchange is that the medium was found to be clear, no collision occurred, and the exchange of the RTS/CTS has reserved the medium for the upcoming transmission, so the fundamental mechanisms for fair access to the medium are correctly operating and the subsequent transmission is completely in order. |  | MAC Operation | MAC
11998 | Basson, Gal | 9.2.6 | 85 |  | T | N | 85 |  | Directed MPDU transfer procedure | 9.2.6 | T |  | D | Solomon T |  |  | Append to the section | The transmission time of the PPDU containing A-MPDU shall not exceed aPPDUMaxTime. | Defer - U - |  | MAC Operation | MAC
2418 | Ji, Lusheng | 9.3 | 85 | 15 | T | Y | 85 | 15 | PCF | 9.3 | ST |  | D |  |  |  | It is not clear how new features such as STBC is used under PCF. Since transmissions with STBC have different coverage than that of beacons, the STBC transmissions may not be protected by CFP. | Add text describing how STBC is used under PCF. | Defer - U - |  | MAC Operation | MAC
2417 | Ji, Lusheng | 9.3 | 85 | 15 | T | Y | 85 | 15 | PCF | 9.3 | ST |  | R |  |  |  | It is not clear how new features such as beam forming is used under PCF. Since beam formed transmissions have different coverage than that of beacons, which is typically omni-directional, the beam formed transmissions may not be protected by CFP. | Add text describing how beam forming is used under PCF. | Reject - U - PCF does not add any special circumstance which makes the use of beamforming any more difficult than in situations outside of PCF. |  | MAC Operation | MAC
1751 | Inoue, Yasuhiko | 9.4 | 85 | 19 | T | Y | 85 | 19 | Fragmentation | 9.4 | T |  | D | Sanjiv N |  |  | Is it allowed for 11n devices to use fragmentation mechanism? Text in the BlockACK implies me to disallow fragmentation. I'm confused. | Clarify | Defer - U - also examine 9.1.5 for possible changes to 3rd paragraph |  | MAC Operation | MAC
4344 | Lefkowitz, Martin | 9.4 | 85 | 21 | T | Y | 85 | 21 | Fragmentation | 9.4 | DT |  | R |  |  |  | A-MSDU is mentioned as something that can be fragmented yet it is expressly prohibited above. | Remove additions to this clause | Reject - U - under some circumstances, fragmentation may be disallowed - this subclause describes the fragmentation mechanism as it is applied to those cases when it is allowed. |  | MAC Operation | MAC
6947 | Nanda, Sanjiv | 9.4 | 85 | 23 | T | Y | 85 | 23 | Fragmentation | 9.4 | DT |  | D | Matthew F |  |  | WEP cannot be used with A-MSDU. This is because HT devices must exclusively use CCMP. | Add statement that WEP does not apply to A-MSDU | Defer - U - |  | MAC Operation | MAC
6948 | Nanda, Sanjiv | 9.4. | 85 | 23 | T | Y | 85 | 23 | Fragmentation | 9.4 | DT |  | R |  |  |  | A-MSDU must not be fragmented. This is aggregation followed by fragmenting | Delete A-MSDU in this clause and state that an A-MSDU must not be fragmented. | Reject - U - see CID 4344 |  | MAC Operation | MAC
1468 | Fischer, Matthew | 9.4 | 85 | 24 | T | Y | 85 | 24 | Fragmentation | 9.4 | T |  | D |  |  |  | Fragmentation is strictly forbidden for frames which are covered by compressed BA agreements. It is possible to have a coexisting fragmentation threshold and perform fragmentation on non-BA frames. | Modify the language to allow the possibility that some frames are sent unfragmented, even though they exceed the fragmentation threshold limit. | Defer - U - see CID 1751 |  | MAC Operation | MAC
3891 | Kandala, Srinivas | 9.4 | 85 |  | T | Y | 85 |  | Fragmentation | 9.4 | DT |  | D |  |  |  | It is somewhat counter-intuitive that individual MSDUs, A-MSDUs and MMPDUs are subject to dot11FragmentationThreshold but not A-MPDU. | Indicate in the subclause that fragments shall not be aggregated into an A-MPDU (somewhat implied by the use of mandatory compressed BA) . | Defer - U - see CID 1751 |  | MAC Operation | MAC
8120 | Tsoulogiannis, Tom | 9.4 | 85 |  | T | Y | 85 |  | Fragmentation | 9.4 | DT |  | R |  |  |  | I thought that the more frag bit is always set to 0 in HT frames which A-MSDUs by definition are. Also there was explicit statements earlier that HT frames are not fragmeneted. | Remove A-MSDU from this clause. | Reject - U - see CID 4344 |  | MAC Operation | MAC
795 | Durand, Roger | 9.4 | 86 | 11 | T | Y | 86 | 11 | Fragmentation | 9.4 | ST |  | R |  |  |  | imprecise terminolgy | need a precise example of how the lifetime timer expires, what do you do if the timer expires in the middle of the last packet? | Reject - U - There is no facility in the MAC-PHY SAP which allows the MAC to interrupt an ongoing transmission, and therefore, the expiration of the timer during a transmission will not affect that transmission. |  | MAC Operation | MAC
4345 | Lefkowitz, Martin | 9.5 | 86 | 16 | T | Y | 86 | 16 | Defragmentation | 9.5 | DT |  | R |  |  |  | A-MSDU is mentioned as something that can be fragmented yet it is expressly prohibited above. | Remove additions to this clause | Reject - U - see CID 4344 |  | MAC Operation | MAC
683 | CYPHER, DAVID | 9.5 | 86 | 23 | T | Y | 86 | 23 | Defragmentation | 9.5 | ST |  | A |  |  |  | Since the A-MSDU was added other places in this clause was this one missed or is it really not covered here? | Remove ambiguity | Accept - U - add "A-MSDU" to page 86, line 23 |  | MAC Operation | MAC
10080 | Yamaura, Tomoya | 9.6 | 87 | 16 | E/T | Y | 87 | 16 | Multirate support | 9.6 | DT |  | D | Solomon T |  |  | This section seems ambiguous. * I guess unmentioned frame type would follow existing standard, but should we use legacy format for unmentioned frame type/subtype, such as CF-End+CF-ACK, QoS Data+CF-ACK, QoS Data+CF-Poll+CF-ACK, even if there is no legacy ? * Can we use optional features such as STBC , LDPC, short GI for control frame (except for explicitly stated STBC control frame) ? | Clean up text and make the list which covers all of possible frame type/subtype with explicit rules. | Defer: - U - The "unmentioned" types listed here are actually all listed in the text - note that "control frames" (p87, line 22) includes all subtypes within the type "control," the designation QoS(+CF-Poll) is explicitly named in the text (p 87, line 37), and therefore, covers the QoS Data+CF-Poll+CF-ACK case and the Data+CF-ACK frame is also explicitly mentioned in the text (p 88, line 2). -- In general, each of the optional modes describes protection mechanisms which operate as an overlay to the rules found here, such that when protection is required, the protective frames need to meet the rules found here, and if protection is not required, then those frames still need to meet these requirements, potentially including a requirement to be tranmitted at a BSSBasicRate - this requirement is not sufficient in light of the proposed draft amendments additions to the Rate set - hence, Ed: E/T classification does not exist. Reclassified as T for safety. |  | MAC Operation | MAC
8095 | Trainin, Solomon | 9.6 | 87 | 21 | T | Y | 87 | 21 | Multirate support | 9.6 | T |  | C |  |  |  | There is no clear relation between non-HT basic rates and PPDU format. The intent is to use the non-HT PPDU for non-HT basic rates | Add the following sentences in the next line: "Any frame sent using non-HT basic rate shall use non-HT PPDU format." | Counter: - 14 - 1 - Instead of the suggested line, add the following line: "Any frame sent using a rate from the set of allowable parameter values for L-DATARATE (when present) shall use the value NON_HT for the parameter FORMAT (when present), and any frame sent using a rate from the set of allowable parameter values for MCS (when present) shall use a value which is not equal to NON_HT for the parameter FORMAT (when present)." |  | MAC Operation | MAC
8096 | Trainin, Solomon | 9.6 | 87 | 21 | T | Y | 87 | 21 | Multirate support | 9.6 | T |  | C |  |  |  | There is no clear relation between HT PPDU format and HT MCS. The intent is to send the HT PPDU by HT MCS only | Frames of HT-PPDU format shall be sent using one of the HT MCSs | Counter - see CID 8095 |  | MAC Operation | MAC
7285 | Raissinia, Ali | 9.6 | 87 | 26 | T | N | 87 | 26 | Multirate support | 9.6 | ST |  | C |  |  |  | The statement referring to BlockAck and BlockACKReq should also have compressed BlockAck, Compressed BlockACKReq, MTBA and MTBAR as well | Fix it. | Counter - U - add the compressed BlockACK and compressed blockackreq as suggested, but do not add the MT-versions, as these are only allowed to be transmitted under PSMP, where the PSMP frame offers protection, and therefore, these frames are covered under the first bulleted exception. |  | MAC Operation | MAC
1470 | Fischer, Matthew | 9.6 | 87 | 27 | T | Y | 87 | 27 | Multirate support | 9.6 | ST |  | R |  |  |  | The bullet item is a tautology. Maybe there should be a list of the cases when it is legal to send a control frame at STBC rates. As it stands, it basically sounds like any STA can send an STBC control frame at any time. | Give a list of the conditions, or make a general reference that indicates that STBC control frame transmissions are only allowed under specific circumstances. I don't even know what those conditions are. | Reject - U - |  | MAC Operation | MAC
8099 | Trainin, Solomon | 9.6 | 87 |  | T | Y | 87 | 28 | Multirate support | 9.6 | ST |  | D |  |  |  | The rules how to transmit BA of Implicit BAR is not covered. The current edition also contradicts with non-HT rate BAR BA of the JP draft. This clause shall support main and optional features like Long NAV, TxOP truncation, L-SIG protection, Beamforming, MCS and STBC | The recommendation will be submitted separately | Defer - U - |  | MAC Operation | MAC
684 | CYPHER, DAVID | 9.6 | 87 | 30 | T | Y | 87 | 30 | Multirate support | 9.6 | T |  | A |  |  |  | For consistency and expandability do not use last case. | Change "last" to "third" | Accept - U - |  | MAC Operation | MAC
796 | Durand, Roger | 9.6 | 87 | 31 | T | Y | 87 | 31 | Multirate support | 9.6 | ST |  | R |  |  |  | incomplete | what is the basic MCS for STBC? | Reject - U - you'll find it in 7.3.2.48 |  | MAC Operation | MAC
10304 | Hayes, Kevin | 9.6 | 87 | 32 | T | N | 87 | 32 | Multirate support | 9.6 | ST |  | A |  |  |  | How should the transmitting MCS be selected when control frames and data frames are aggregated in A-MPDU? | Define rule that when control frames and data frames are aggregated, MCS should be selected as if it is a data frame (any rate supported by the receiver) | Accept - U - Add the word "Unaggregated" to the beginning of the sentence at page 87, line 22, at page 87, line 40, after the words "and BlockAck frames," add "A-MPDUs (regardless of the inclusion of control or other types within the aggregate)," and on page 87, line 41, change "address 1 field" to "address 1 field(s)" |  | MAC Operation | MAC
4346 | Lefkowitz, Martin | 9.6 | 87 | 33 | T | Y | 87 | 33 | Multirate support | 9.6 | ST |  | R |  |  |  | "However, if the STBC Control Frame support bit is enabled the secondary STBC beacon shall be transmitted by STBC Basic MCS and multicast frames shall be repeated by Basic STBC MCS signaled in the Additional HT Information element." Is this actually saying that the mcasts need to be transmitted twice in mixed mode? Why would this be necessary since the newer equipment will understand the legacy mode. It is a little confusing at this point how a pure n implemntation will work. | Clarify | Reject - U - while the STBC STA is capable of receiving legacy rates, the STBC STA may be within a range where STBC-communication is possible, but non-STBC-rate communication is not possible. |  | MAC Operation | MAC
8097 | Trainin, Solomon | 9.6 | 87 | 40 | T | Y | 87 | 40 | Multirate support | 9.6 | DT |  | D |  |  |  | The Implicit BAR is not covered. The BA needs special treatment for implicit BAR. So remove the BA from the rule | Remove "BlockAck" from this sentence | Defer - U - Counter - 6 - 4 - following the sentence which begins on line 40 with "All other data" add the following sentence: "For BlockAck transmissions which are in response to A-MPDU receptions, additional rate selection rules are specified in 9.23.8." |  | MAC Operation | MAC
797 | Durand, Roger | 9.6 | 87 | 40 | T | Y | 87 | 40 | Multirate support | 9.6 | T |  | R |  |  |  | the RTS requests, the CTS grants, | the duration field is realtive to the CTS not the RTS | Reject - U - it is quite possible that a third-party STA receives only the RTS transmission due to hidden node effects, and therefore, the RTS has effectively "reserved" the medium. |  | MAC Operation | MAC
3893 | Kandala, Srinivas | 9.6 | 87 |  | T | Y | 87 |  | Multirate support | 9.6 | DT |  | A |  |  |  | Can we use 11n HT frame formats (specifically A-MPDU and A-MSDU) at legacy rates? Probably it should be fine as long as the recipient is an HT peer and he transmissions are subject to certain limits on medium occupancy. | Provide guidance on the stated issue | Accept - 11 - 2 - Add the following sentence to 9.6: "An MPDU containing an A-MSDU (or portion thereof) may be transmitted by an HT STA at any rate unless rules in this subclause restrict the possible rates of transmission for such frames." Guidance with respect to A-MPDU is not deemed necessary, since it is impossible to encode a legacy rate within the HT-SIG field as would be necessary to send a legacy rate A-MPDU. Editor: the following text is not part of an adopted resolution and requires no action on your part: - - 8 - 2 - agree that A-MSDU can be sent by HT STA at legacy rates |  | MAC Operation | MAC
1474 | Fischer, Matthew | 9.6 | 87 |  | T | Y | 87 |  | Multirate support | 9.6 | ST |  | D |  |  |  | how is it possible to send an RTS frame +HTC as a sounding frame and still obey the rules of control frame rate selection found in this subclause when the BSS supports the admission of legacy (non-HT) STA? or is the sounding frame only allowed to be transmitted within a protected time in this case? | something has to give | Defer - U - see CID 6800 |  | MAC Operation | MAC
7901 | Takagi, Masahiro | 9.6 |  |  | T | Y | 87 |  | Multirate support | 9.6 | ST |  | D |  |  |  | The rules for BA responding to implicit BAR, reverse direction and PSMP are not clearly specified. | Specify the multi rate rules. | Defer - U - see CID 6800 |  | MAC Operation | MAC
10022 | Xhafa, Ariton | 9.6 | 88 | 4,5 | T | Y | 88 | 4 | Multirate support | 9.6 | DT |  | D |  |  |  | "The BlockAck control frame shall be sent at the same rate as the BlockAckReq frame if it is sent in response to a BlockAckReq frame". This is not the case during 20/40 coexistence. | Change it to: "The BlockAck control frame shall be sent at the same rate as the BlockAckReq frame if it is sent in response to a BlockAckReq frame, except during 20/40 MHz coexsitence." | Defer - U - see CID 6800 |  | MAC Operation | MAC
10302 | Hayes, Kevin | 9.6 | 88 | 5 | T | N | 88 | 5 | Multirate support | 9.6 | DT |  | D |  |  |  | 1. Need to define the BlockAck rate in case of implicit BAR. 2. Need to define the BA rate in response to HT-PPDU with consideration given to unequal RX performance. | Change and Add sentence to: "BlockAck control frame shall be sent at the same rate as the BlockAckReq frame if it is sent in response to a non-HT BlockAckReq frame. BlockAck control frame shall be sent at the highest rate within basic MCS set that is lower than or equal to the rate of immediately preceding frame if it is sent in response to an HT-BlockAckReq or A-MPDU that contains the MPDU with "normal ack"policy. " | Defer - U - see CID 6800 |  | MAC Operation | MAC
8098 | Trainin, Solomon | 9.6 | 88 | 9 | T | Y | 88 | 9 | Multirate support | 9.6 | DT |  | D |  |  |  | The Implicit BAR is not covered. The BA needs special treatment for implicit BAR. So make this rule for BAR/BA only | Replace "other than the Block-Ack control frame" with "other than the Block-Ack control frame responding to BlockAckReq frame" | Defer - U - see CID 6800 |  | MAC Operation | MAC
6801 | Morioka, Yuichi | 9.6 | 88 | 10 | T | Y | 88 | 10 | Multirate support | 9.6 | DT |  | D |  |  |  | ACK should be allowed to be sent in HT PPDU format, especially when it is a response to MRQ or TRQ. | Replace paragraph starting in line 8 of page 88 with the following; To allow the transmitting STA to calculate the contents of the Duration/ID field, a STA responding to a received non HT-PPDUframe shall transmit its Control Response frame (either CTS or ACK), other than the Block-Ack control frame, at the highest rate in the BSSBasicRateSet Parameter that is less than or equal to the rate of the immediately previous frame in the frame exchange sequence (as defined in 9.12) and that is of the same modulation class (see 9.6.1) as the received frame. If no rate in the basic rate set meets these conditions, then the control frame sent in response to a received frame shall be transmitted at the highest non HT mandatory rate of the PHY that is less than or equal to the rate of the received frame, and that is of the same modulation class as the received frame. In addition, the Control Response frame shall be sent using the same PHY options as the received frame, unless they conflict with the requirement to use the BSSBasicRateSet parameter. A STA responding to a HT PPDU shall transmit its Control Response frame (either CTS or ACK), other than the Block-Ack control frame, at the highest rate in the Basic MCS Set Parameter that is less than or equal to the rate of the immediately previous frame in the frame exchange sequence (as defined in 9.12) and that is of the same modulation class (see 9.6.1) as the received frame. If no rate in the Basic MCS Set meets these conditions, then the control frame sent in response to a received frame shall be transmitted at the highest HT mandatory MCS of the PHY that is less than or equal to the rate of the received frame, and that is of the same modulation class as the received frame. In addition, the Control Response frame shall be sent using the same PHY options as the received frame, unless they conflict with the requirement to use the Basic MCS Set parameter. | Defer - U - see CID 6800 |  | MAC Operation | MAC
798 | Durand, Roger | 9.6 | 88 | 10 | T | Y | 88 | 10 | Multirate support | 9.6 | ST |  | R |  |  |  | fundamental error will create hidden nodes. | you mean the lowest rate not the highest rate, Eliminate the entire paragrph. | Reject - U - the highest rate is the correct qualifier - the BSS basic rate set includes the rates which all associated STA shall support in order to join the BSS and therefore, a transmission at any one of those rates is a transmission which may be received by all STA in the BSS - as to whether or not they will, due to location/channel/interference, this cannot be predicted by the transmitter. This text was created as part of the base standard. |  | MAC Operation | MAC
799 | Durand, Roger | 9.6 | 88 | 20 | T | Y | 88 | 20 | Multirate support | 9.6 | ST |  | R |  |  |  | fundamentally not possible if rate adapation occurs. | elimnate the phrase "is the same as the duration of the control response frame at the originally chosen rate" | Reject - U - the "originally chosen rate" is a reference to the rate selected according to the control response frame rate selection rules of this very subclause - these rules normally result in a single rate being chosen - the sentence here is allowing a different rate from that chosen rate to be used, provided it meets the restriction indicated in this sentence |  | MAC Operation | MAC
1473 | Fischer, Matthew | 9.6 | 88 | 22 | T | Y | 88 | 22 | Multirate support | 9.6 | T |  | A |  |  |  | Very very important missing word | Add the word "response" between the words "control" and "frame" | Accept - U - |  | MAC Operation | MAC
6803 | Morioka, Yuichi | 9.6 | 88 | 22 | T | Y | 88 | 22 | Multirate support | 9.6 | T |  | A |  |  |  | This section is unclear. Especially page 88, line 22, it says "When HT rates are used, the control frame rates are chosen from the non-HT basic rate set as desribed in subclause 9.6.2". It is unclear whether this rule is limited to the "alternative" rate selection for HT rates, or does it have a more broader meaning, talking about a general rule for how to select rates to a response to a HT rate PPDU. | Need clearer text. | Accept - U - Strike the words "When non-HT rates are used," from the beginning of the paragraph starting on line 18 of page 88. Move the last sentence of the same paragraph to its own, new paragraph. |  | MAC Operation | MAC
3894 | Kandala, Srinivas | 9.6 | 88 | 23 | T | Y | 88 | 23 | Multirate support | 9.6 | ST |  | D |  |  |  | Clarify if BAR and BA frames should be sent using rules in subclause 9.6 or 9.6.2 | Provide guidance on the stated issue | Defer - U - see CID 6800 |  | MAC Operation | MAC
800 | Durand, Roger | 9.6 | 88 | 24 | T | Y | 88 | 24 | Multirate support | 9.6 | ST |  | C |  |  |  | this says nothing new and confuses | eliminate this paragraph | Counter - U - this paragraph is part of the base standard and is required in order to instruct the MAC as to the calculation of duration information which is needed by the MAC. Editor shall add the following sentence before the last sentence of the cited paragraph: "For Clause 20 PHYs, the time required to transmit a frame for use in the Duration/ID field is determined using the PLME-TXTIME.request primitive (see 10.4.6) and the PLME-TXTIME.confirm primitive (see 10.4.7), both defined in 17.4.3, 18.3.4, 19.8.3.1, 19.8.3.2, 19.8.3.3 or 20.4.3 depending on the PHY options." |  | MAC Operation | MAC
7286 | Raissinia, Ali | 9.6 | 88 |  | T | N | 88 |  | Multirate support | 9.6 | DT |  | C |  |  |  | Need to add a statement as to whether or not it is allowed to use non-HT rates with HT MAC features, i.e. transmit A-MPDU at 1Mbps, etc. Note that some features might be necessary such as HT Control field in BAR/BA. | Add a statement to clarify the intended use to remove interoperability issues. | Counter - U - the question regarding A-MPDU is resolved by virtue of the fact that an HT-SIG field is needed in order to signal the presence of an A-MPDU, and the HT-SIG does not support legacy rates. Editor shall strike the words "carried in an HT PPDU" at line 16 of page 15. |  | MAC Operation | MAC
4642 | Matsuo, Ryoko | 9.6 | 88 |  | T | Y | 88 |  | Multirate support | 9.6 | DT |  | D |  |  |  | Rate should be clarified for the BA frame in Implicit BAR case. There are two cases. | Add sentences for BA response in Implicit BAR case. The rate of BA shall be less than or equal to the rate of the immediately previous PPDU. | Defer - U - see CID 6800 |  | MAC Operation | MAC
54 | Adachi, Tomoko | 9.6 | 88 |  | T | Y | 88 |  | Multirate support | 9.6 | T |  | D |  |  |  | Rate should be clarified for the BA frame in Implicit BAR case. There are two cases. One is when BA is sent without being aggregated with other frames. The other is when BA is sent within A-MPDU, for such cases in Reverse Direction or in PSMP. | Add sentences for BA response in Implicit BAR case. The sentences should be: When BA is sent without being aggregated with other frames in a PPDU, the rate shall be the highest rate in the non-HT basic rate set that is less than or equal to the rate of the immediately previous PPDU. If no rate in the non-HT basic rate set meets these conditions, then the BA frame shall be transmitted at the highest mandatory rate of the non-HT PHY that is less than or equal to the rate of the immediately previous PPDU. When BA is sent within an A-MPDU, the rate shall be the highest rate in the Basic MCS set that is less than or equal to the rate of the immediately previous PPDU. If no rate in the basic MCS set meets these conditions, then the BA frame shall be transmitted at the highest mandatory rate of the HT PHY that is less than or equal to the rate of the immediately previous PPDU. | Defer - U - see CID 6800 |  | MAC Operation | MAC |  |  | U
801 | Durand, Roger | 9.6 | 89 | 3 | T | Y | 89 | 3 | Multirate support | 9.6 | T |  | A |  |  |  | this only makes sense if it is 64 QAM | add 64 in front of QAM | Accept - U |  | MAC Operation | MAC
802 | Durand, Roger | 9.6 | 89 | 7 | T | Y | 89 | 7 | Multirate support | 9.6 | ST |  | R |  |  |  | fundamental error | change highest rate ot lowest rate | Reject - U - the highest rate is the correct qualifier - the BSS basic rate set includes the rates which all associated STA shall support in order to join the BSS and therefore, a transmission at any one of those rates is a transmission which may be received by all STA in the BSS - as to whether or not they will, due to location/channel/interference, this cannot be predicted by the transmitter. |  | MAC Operation | MAC
7310 | Ramesh, Sridhar | 9.7 (MSDU transmission restrictions) | 89 | 13,14,15,16 | E | N | 89 | 13 | MSDU transmission restrictions | 9.7 | DT |  | A |  |  |  | "… shall ensure that no more than one MSDU or MMPDU with a particular TID from a particular… is outstanding at any time." MMPDU's ain't got no TID. | "… shall ensure that no more than one MSDU with a particular TID or MMPDU from a particular … is outstanding at any time." | Accept - U - Ed: reclassified as technical |  | MAC Operation | MAC
3897 | Kandala, Srinivas | 9.7 | 89 | 14 | T | Y | 89 | 14 | MSDU transmission restrictions | 9.7 | DT |  | R |  |  |  | I am trying to understand the change so help me - Let us say a station sets up a Block Ack - then it can send MSDUs out of order even if they are transmitted as single units of transmissions (i.e., not in an A-MPDU). Is this correct? | Clarify in the draft - I think it is better to qualify that out of order is allowed only within the context of the use of A-MPDU. When the station switches to non-A-MPDU (for whatever reason) then it should maintain the order. | Reject - U - text in base standard at 9.10.4 already clearly states that the opeation of the RX buffer is such that even when an MPDU with normal ACK is inserted into a block ack stream, then the reorder buffer is still used and the rules of reception regarding ordering are unchanged. |  | MAC Operation | MAC
2434 | Ji, Lusheng | 9.9.2 | 90 | 35 | T | Y | 90 | 35 | HCF | 9.9 | ST |  | D |  |  |  | It is not clear how new features such as STBC is used under HCCA. Since transmissions with STBC have different coverage than that of beacons, the STBC transmissions may not be protected by CFP. | Add text describing how STBC is used under HCCA. | Defer - U - |  | MAC Operation | MAC
2433 | Ji, Lusheng | 9.9.2 | 90 | 35 | T | Y | 90 | 35 | HCF | 9.9 | ST |  | R |  |  |  | It is not clear how new features such as beam forming is used under HCCA. Since beam formed transmissions have different coverage than that of beacons, which is typically omni-directional, the beam formed transmissions may not be protected by CFP. | Add text describing how beam forming is used under HCCA. | Reject - U - Neither HCCA nor PCF add any special circumstance which makes the use of beamforming any more difficult than in situations outside of the CFP or CAP. |  | MAC Operation | MAC
1476 | Fischer, Matthew | 9.9.1.2 | 90 | 8 | T | Y | 90 | 8 | EDCA TXOPs | 9.9.1.2 | T |  | D |  |  |  | Be more inclusive | Change the word "or" to "and/or" | Defer - U - see CID 12001 |  | MAC Operation | MAC
12003 | Basson, Gal | 9.9.1.2 | 90 | 8 | T | N | 90 | 8 | EDCA TXOPs | 9.9.1.2 | T |  | D |  |  |  | Zero TxOP extension for ZLF sounding | Extend "followed by ZLF" to "or A-MSDU or A-MPDU along with any ACK or Block Ack response frame" | Defer - U - see CID 12001 |  | MAC Operation | MAC
552 | Cooklev, Todor | 9.9.1.3 |  |  | T | Y | 90 |  | Obtaining an EDCA TXOP | 9.9.1.3 | ST |  | D | Todor |  |  | Higher throughput can be obtained if the AIFSN is made random. | I suggest that section 9.9.1.3, which is empty now, be replaced with the text outlined in document "MAC throughput improvement using random AIFSN" | Defer - U - |  | MAC Operation | MAC
3898 | Kandala, Srinivas | 9.9.1.4 | 90 | 20 | T | Y | 90 | 20 | Multiple frame transmission in an EDCA TXOP | 9.9.1.4 | T |  | D | Srini K |  |  | The existing text only describes frames and not MPDUs - given that an A-MPDU is also a frame, the existing text suffices. | Delete the added text to the subclause. | Defer - U - |  | MAC Operation | MAC
7289 | Raissinia, Ali | 9.9.1.4 | 90 | 22/23 | T | N | 90 | 22 | Multiple frame transmission in an EDCA TXOP | 9.9.1.4 | DT |  | A |  |  |  | Remove ACK since it is not applicable to A-MPDU. My understanding is that even a single MPDU A-MPDU would require a BA response, Is it correct? | Please clarify. | Accept - U - See CID 3899 |  | MAC Operation | MAC
3899 | Kandala, Srinivas | 9.9.1.4 | 90 | 22-23 | T | Y | 90 | 22 | Multiple frame transmission in an EDCA TXOP | 9.9.1.4 | T |  | C |  |  |  | Examining Tables n48 to n50 it does not appear that there are any conditions under which an ACK is sent in response to an A-MPDU. | Delete "(ACK or" in the added text | Counter - U - delete "ACK or" in two places - lines 22 and 23 |  | MAC Operation | MAC
6852 | Myles, Andrew | 9.9.1.4 | 90 | 24 | T | Y | 90 | 24 | Multiple frame transmission in an EDCA TXOP | 9.9.1.4 | T |  | R |  |  |  | The text, "... after the completion … sequence." is nor necessary | Remove | Reject - U - SIFS alone is simply a quantity of time - what is needed is an absolute reference point of time. |  | MAC Operation | MAC
7288 | Raissinia, Ali | 9.9.1.4 | 90 | 29 | T | N | 90 | 29 | Multiple frame transmission in an EDCA TXOP | 9.9.1.4 | T |  | C |  |  |  | Add and A-MPDUs after the word MPDUs. | Fix it. | Counter - U - add "and/or A-MPDUs" in the location indicated |  | MAC Operation | MAC
2432 | Ji, Lusheng | 9.9.3 | 90 | 36 | T | Y | 90 | 36 | Admission Control at the HC | 9.9.3 | DT |  | R |  |  |  | Add admission process option as QoS class for HT scheduled transmissions. High throughput (particularly with aggregation in mixed mode HCCA and EDCA operation at high loading levels will increase time for new session to enter. This can be ameriorated by instituting an alternate admission mechanism in the CFP. | Include separate contention-control frame as special QoS class in CFP coupled with RR response for systems that use HT scheduler, HCCA, and polling as separate admission process. | Reject - U - the current management action exchange is considered sufficient |  | MAC Operation | MAC
1255 | Fischer, Matthew | 9.10.2 |  | 5 | T | Y | 91 | 5 | Setup and modification of the Block Ack parameters | 9.10.2 | T |  | C |  |  |  | clumsy wording | Replace the text: "The Block Ack Policy subfield value set to 1 by the originator is not advisory for an ADDBA setup between HT STAs and the recipient shall set the Block Ack Policy subfield value to 1 in its ADDBA response." with "When the Block Ack Policy subfield value is set to 1 by the originator of an ADDBA setup between HT STAs, then the ADDBA response accepting the ADDBA setup shall not contain any value other than 1 in the Block Ack Policy subfield." | Counter - U - with "When the Block Ack Policy subfield value is set to 1 by the originator of an ADDBA request frame between HT STAs, then the ADDBA response frame accepting the ADDBA request frame shall not contain any value other than 1 in the Block Ack Policy subfield." |  | Block Ack | MAC
1256 | Fischer, Matthew | 9.10.2 | 91 | 34 | T | Y | 91 | 34 | Setup and modification of the Block Ack parameters | 9.10.2 | T |  | A |  |  |  | There is no editing instruction with respect to the base standard. | Add an editing instruction indicating that there are changes to the existing base standard. | Accept - U - insert the text: "Change the first paragraph of Section 9.10.2 as shown:" |  | Block Ack | MAC
803 | Durand, Roger | 9.9.3.2 | 91 | 15 | T | Y | 91 | 15 | Controlled-access admission control | 9.9.3.2 | T |  | R |  |  |  | imprecise terminolgy | define "nominal MSDU size" | Reject - U - nominal MSDU size is a parameter from the TSPEC element as defined in 7.3.2.30 |  | MAC Operation | MAC
1478 | Fischer, Matthew | 9.9.3.2 | 91 |  | T | Y | 91 |  | Controlled-access admission control | 9.9.3.2 | T |  | C |  |  |  | It is not really clear what the modified text is trying to say. Is it allowed to increase the nominal MSDU size parameter within the TSPEC which would then accommodate an aggregated frame? Is this statement making the opposite case - that such modification is not allowed? If so, then should that statement appear in the TSPEC definition clause and not here? | Remove the added sentence. Change the parameters from nominal MSDU size and maximum MSDU size to nominal MPDU size and maximum MPDU size throughout the document. This should be a backwards compatible change - ok ok - there is the MAC header argument… | Counter - 10 - 1 - Editor: Delete the cited sentence. Reject - 3 - 5 - |  | MAC Operation | MAC
776 | Durand, Roger | 9.10.2 | 92 | 5 | T | Y | 92 | 5 | Setup and modification of the Block Ack parameters | 9.10.2 | ST |  | R |  |  |  | confusing | the"request frame is advisory and may be changed" either write minimal rules and requirements or withdraw the text. | Reject - U - while the field may be advisory, it does provide feedback to the recipient as to the resource allocation on the part of the originator, which allows for intelligent decisions regarding subsequent data transfers |  | Block Ack | MAC
3823 | Kandala, Srinivas | 9.10.6 | 92 | 20 | T | Y | 92 | 20 | Use of Compressed bitmap | 9.10.6 | T |  | D |  |  |  | It appears that uncompressed bitmap is not allowed - however, this is not in line with allowing fragmenting of A-MSDUs. | Disallow the fragmenting of A-MSDUs, at least when sent at HT rates. | Defer - U |  | Block Ack | MAC
1257 | Fischer, Matthew | 9.10.6 |  |  | T | Y | 92 |  | Use of Compressed bitmap | 9.10.6 | T |  | A |  |  |  | The use of the word "asserted" is ambiguous. | Provide more clarity by explicitly stating the condition of the bit either by providing the value or by providing the indicated meaning of the desired value. | Accept - U - editor shall change the word "asserted" to "set to the value 1" |  | Block Ack | MAC
777 | Durand, Roger | 9.10.7 | 92 | 23 | T | Y | 92 | 23 | N-Immediate BlockAck extensions | 9.10.7 | DT |  | R |  |  |  | complexity | justify the need for n -immediate block ack how is this better then what we have already and also why do we need so many variantions surely there is some needless complexity here. | Reject - U - The feature adds a needed significant boost in MAC efficiency ,without which the PAR objective is not likely to be achieved. |  | Block Ack | MAC
12221 | Cheng, Hong | 9.10.7 | 92 | 23 | T | N | 92 | 23 | N-Immediate BlockAck extensions | 9.10.7 | DT |  | R |  |  |  | The method to differentiate full state Bitmap and partial state bitmap is not specified | Use a bit in BA control frame to signal the bimap is full state or partial state. | Reject - U - The originator of the frames does not alter its behavior based on the recipient's choice of partial or full state scheme. The difference between the two schemes will only appear as a difference in performance, and then, only for the corner case where the BA is lost and an intervening burst from a different source is received, and this even only when the cache size for the partial state information is limited to one bitmap. Implementations may vary in the size of said cache. |  | Block Ack | MAC
7607 | Stephens, Adrian | 9.10.7 |  |  | T | Y | 92 |  | N-Immediate BlockAck extensions | 9.10.7 | ST |  | D | Adrian |  |  | The BA sections do not work well with the baseline BA sections. They include a re-statement of behaviour which is part of the baseline (i.e. rx reorder buffer operation). It is not clear whether this is intended to modify the behaviour or is an informative description of an implementation. They refer to 802.11e. | Take the original BA sections and merge into this section in a consistent fashion. Clearly identify informative description as such (and move to an informative annex if one exists) | Defer - U |  | Block Ack | MAC
2449 | Ji, Lusheng | 9.10.7 | 93 | 6 | E | N | 93 | 6 | N-Immediate BlockAck extensions | 9.10.7 | T |  | D |  |  |  | Identify this clause as inforamative | Add "This is an informative description of the rules of Extended Block Ack." | Defer - U - see CID 7607 Ed: reclassified as technical as it is not clear if this architecture is referenced by any normative text |  | MAC Operation | MAC
2462 | Ji, Lusheng | 9.10.7 | 93 | 18 | T | Y | 93 | 18 | N-Immediate BlockAck extensions | 9.10.7 | T |  | A |  |  |  | bad cross ref. 11e doesn't exist any more | Either delete "as specified in 802.11e" or change this to a cross ref to the appropriate clause in 802.11. | Accept - U |  | Block Ack | MAC
3423 | Jokela, Jari | 9.10.7.1 | 93 | General | T | Y | 93 | 0 | BlockAck Extension Architecture | 9.10.7.1 | T |  | D |  |  |  | I assume that this section is intended to be informative rather than normative. This should be clearly stated in the beginning of the section. | Clarify/correct | Defer - U - see CID 7607 |  | Block Ack | MAC
477 | Chaplin, Clint | 9.10.7.1 | 93 | 8 | T | Y | 93 | 8 | BlockAck Extension Architecture | 9.10.7.1 | T |  | A |  |  |  | There is no reference in the body of the text to figure n34 | Add an explicit reference | Accept - U |  | Block Ack | MAC
667 | CYPHER, DAVID | 9.10.7.1 | 93 | 9 | T | Y | 93 | 9 | BlockAck Extension Architecture | 9.10.7.1 | T |  | A |  |  |  | Is there a missing term or should the comma be an and? | Change , to "and" | Accept - U |  | Block Ack | MAC
855 | Emeott, Stephen | 9.10.7.1 | 93 | 9 | T | Y | 93 | 9 | BlockAck Extension Architecture | 9.10.7.1 | T |  | A |  |  |  | It unclear what "getting related" is intended to convey | change to "… and releases the TX buffers upon receiving Block Acknowledgements from the Recipient" | Accept - U |  | Block Ack | MAC
857 | Emeott, Stephen | 9.10.7.1 | 93 | 16 | T | Y | 93 | 16 | BlockAck Extension Architecture | 9.10.7.1 | ST |  | A |  |  |  | It is unclear what it means for a block to be "indicating received MSDUs to upper layers.." Does it mean release or forward? Or, does it mean passing up status information, such as sequence number? | please clarify | Accept - U - change "received MSDUs" to "received MSDUs through the MA-UNITDATA.indication SAP" |  | Block Ack | MAC
478 | Chaplin, Clint | 9.10.7.1 | 93 | 17 | T | Y | 93 | 17 | BlockAck Extension Architecture | 9.10.7.1 | T |  | A |  |  |  | "as specified in 802.11e." 802.11e does not exist; it has been incorporated into 802.11ma. | Fix this to call out the relevant section of 802.11ma. | Accept - U |  | Block Ack | MAC
668 | CYPHER, DAVID | 9.10.7.1 | 93 | 17&18 | T | Y | 93 | 17 | BlockAck Extension Architecture | 9.10.7.1 | T |  | A |  |  |  | Since this document is to be in a form of instructions to modify 802.11, this document is not a stand alone document and 802.11e will already be part of 802,this reference is invalid | Delete reference to 802.11e and replace with 802.11reference | Accept - U |  | Block Ack | MAC
3826 | Kandala, Srinivas | 9.10.7.1 | 93 | 19 | T | Y | 93 | 19 | BlockAck Extension Architecture | 9.10.7.1 | DT |  | D | Srini K |  |  | It is unreasonable for the recipient not to indicate how he is managing the state. For some traffic this may lead to a decision between associating between two APs (probably not much of an issue at the station even with the support of DLS). | Assign bits in Additional HT Capability Info and ADDBA parameter set field to indicate if in the negotiated block ack session the station as a recipient will maintain a full state or a partial state. (the bit in the ADDBA request would be reserved) | Defer - U |  | Block Ack | MAC
7306 | Ramesh, Sridhar | 9.10.7.1 (BlockAck Extension Architecture) | 93 | 19,20 | T | N | 93 | 19 | BlockAck Extension Architecture | 9.10.7.1 | ST |  | D |  |  |  | "For N-Immediate BlockAck agreements, the recipient chooses either full state or partial state operation (this is known only to the recipient)." Originator would benefit to know if partial or full state is being used. |  | Defer - U - see CID 3826 |  | Block Ack | MAC
1267 | Fischer, Matthew | 9.10.7.1 | 93 | 19 | E | Y | 93 | 19 | BlockAck Extension Architecture | 9.10.7.1 | T |  | R |  |  |  | a few wording changes | after the word "operation" add the following: "or a combination of both" | Reject - U - we just don't like the commentor and want to slap him around. Ed: reclassified as technical |  | Block Ack | MAC
1264 | Fischer, Matthew | 9.10.7.1 |  |  | T | Y | 93 |  | BlockAck Extension Architecture | 9.10.7.1 | ST |  | D | Matthew F |  |  | There is a statement that the reorder buffer and the scorecard have different states - yet both here and in the subsequent sections, the variable Winstart is used - is this the same Winstart for reorder buffer as for scorecard? This is not clear at all. Please fix. Potentially also affecting 9.10.7.2 through 9.10.7.10 | Clarify wether the variable Winstart is shared between the rx reorder buffer and the scorecard - this might affect several of the sections 9.10.7.x - it is my belief that the Winstart variable is the same between the two, but again, according to an earlier comment, this does not match the description, because only the reorder buffer is modified by the BAR receipt and the scorecard is modified only by an MPDU with SN > winend. | Defer - U |  | Block Ack | MAC
778 | Durand, Roger | 9.10.7.2 |  |  | T | Y | 93 |  | Rx reordering buffer control | 9.10.7.2 | T |  | C |  |  |  | lanquage translation needed :) | SN, SSN WinStar, WinEnd, Winsize, Scoreboard… how about some defintions and acronyms... | Counter - U - Editor shall include expansions of the abbreviations SN and SSN in the abbreviation list (clause 4.) - note that no action is needed for WinStart and WinSize, since definitions for these terms are already included in 9.10.7.1. and WinEnd is already defined in 9.10.7.3. |  | Block Ack | MAC
1269 | Fischer, Matthew | 9.10.7.2 |  |  | T | Y | 93 |  | Rx reordering buffer control | 9.10.7.2 | ST |  | D | Matthew F |  |  | This and some subsequent sections all need some rewrites to clarify a few problems. 1. There is a statement that the reorder buffer and the scorecard have different states - this might be close to true - one sends a frame up but holds the ACK status in place, so if the presence of the frame in the re-order buffer can be represented as a state, it is not equivalent to the ACK bits state, but the state transitions all occur for the same reasons, and those reasons are not synchronized. One part mentions BAR receipt and the other mentions MPDU with SN past the window - both should mention both events as causing state changes 2. there needs to be a discussion about which frames are old and what to do in each case (reorder buffer and scorecard) - define OLD for both BAR SN and MPDU SN and define behavior in each case - define NEW for both BAR and MPDU and define behavior on receipt in each case (reorder buffer and scorecard) | Add window movement in case of MPDU SN > Winend. Add window movement in case of BAR receipt. Affects 9.10.7.2, 9.10.7.3, 9.10.7.4, 9.10.7.5, 9.10.7.6 | Defer - U - see CID 1264 |  | Block Ack | MAC
859 | Emeott, Stephen | 9.10.7.2 | 94 | 2 | T | Y | 94 | 2 | Rx reordering buffer control | 9.10.7.2 | ST |  | C |  |  |  | What is the purpose of calling the MA-UNITDATA.indication primitive upon receiving a data MPDU and upon receiving a BlockAckReq (line 5)? Does the indication include only sequence numbers or are MSDUs also passed up to higher layers? The term "indicated" is used throughout this section, and it is unclear what purpose is served by indicating. | please clarify | Counter - U - on page 94, line 7, change "shall indicate MSDUs" to "shall indicate MSDUs using the MA-UNITDATA.indication primitive." -- 6.2.1.2.2 clearly indicates exactly what the MA-UNITDATA.indicate means, and clearly specifies all of the information which is passed as parameters to the layer above - note that SN is NOT in the parameter list, but is only used by the MAC to determine the order of the individual MA-UNITDATA.indicate calls. Page 95, line 27 (in clause 9.10.7.7), the sender's use of the BlockAckReq for the purpose of moving the receiver's WinStart is described and this is the reason that the recipient shall move the WinStart as indicated in 9.10.7.2. The reason that the reception of an MPDU potentially causes an MA-UNITDATA.indication is because it potentially fills out an MSDU, and a received MSDU in sequence normally evokes an MA-UNITDATA.indication - not sure why this question is being asked because this point seems to be fairly clearly indicated in the text at lines 2 and 3. |  | Block Ack | MAC
6777 | Morioka, Yuichi | 9.10.7.2 | 94 | 2-4 | T | Y | 94 | 2 | Rx reordering buffer control | 9.10.7.2 | ST |  | D |  |  |  | May contradicts with partial state operation as WinStart is dynamic based transmitter behaviour. | Add separate "WinStart" description for Rx-reoredering buffer and BA/BAR. | Defer - U - see CID 1264 |  | Block Ack | MAC
1271 | Fischer, Matthew | 9.10.7.2 | 94 | 7 | T | Y | 94 | 7 | Rx reordering buffer control | 9.10.7.2 | T |  | A |  |  |  | incomplete MSDU does not compute | strike the words "an incomplete MSDU in the buffer or", since fragmentation is not allowed with extended block ack | Accept - U |  | Block Ack | MAC
3424 | Jokela, Jari | 9.10.7.2 | 94 | 8-9 | T | Y | 94 | 8 | Rx reordering buffer control | 9.10.7.2 | T |  | C |  |  |  | What is MAC client? | Add definition (Clause 3) or use some other wording. | Counter - U - editor shall change "to its MAC Client" to "using the MA-UNITDATA.indication primitive" also, delete the phrase " to its MAC Client" as found in three places within 9.10.4 of the base standard and liberally use the phrase "using the MA-UNITDATA.indication primitive" where it does not already appear in conjunction with the about-to-be-deleted "to its MAC Client". |  | Block Ack | MAC
2468 | Ji, Lusheng | 9.10.7.2 | 94 | 9 | T | Y | 94 | 9 | Rx reordering buffer control | 9.10.7.2 | T |  | A |  |  |  | Missing statement about updating WinStart | SSN or last released+1, which ever is higher | Accept - U - editor shall split the paragraph which begins on line 7 of page 94 into two paragraphs and add a sentence as a new paragraph between these two paragraphs as follows: "WinStart is then updated to the SN of the last released MSDU plus one or the SSN of the received BlockAckReq, whichever is higher." |  | Block Ack | MAC
1272 | Fischer, Matthew | 9.10.7.2 | 94 |  | T | Y | 94 |  | Rx reordering buffer control | 9.10.7.2 | DT |  | D | Matthew F, Solomon, Amit |  |  | behavior in case of reception of frame with SN ]> Winend is not well specified | x - move the window forward if the received SN is within half the total sequence space (i.e 2^11) of WinStart. - discard the packet (duplicate) if it was in the prior WinSize - send a delba if it is beyond half the total sequence space of WinStart but not in the prior WinSize. | Defer - U |  | Block Ack | MAC
479 | Chaplin, Clint | 9.10.7.3 | 94 | 12 | T | Y | 94 | 12 | Scoreboard context control in full state | 9.10.7.3 | T |  | A |  |  |  | "as defined in 802.11e." 802.11e does not exist; it has been incorporated into 802.11ma. | Fix this to call out the relevant section of 802.11ma. | Accept - U |  | Block Ack | MAC
2470 | Ji, Lusheng | 9.10.7.3 | 94 | 13 | T | Y | 94 | 13 | Scoreboard context control in full state | 9.10.7.3 | T |  | C |  |  |  | state is for each Originator and TID, not just one overall | Make change indicated in comment | Counter - U - editor shall remove all text in 9.10.7 following "recipient resource requirements." and at the end of the first sentence of the first paragraph of 9.10.7.3, add " per each BlockAck agreement." |  | Block Ack | MAC
11531 | Marshall, Bill | 9.10.7.3 | 94 | 13 | T | Y | 94 | 13 | Scoreboard context control in full state | 9.10.7.3 | T |  | C |  |  |  | state is for each Originator and TID, not just one overall | as in comment | Counter - U - see CID 2470 |  | Block Ack | MAC
6778 | Morioka, Yuichi | 9.10.7.3 | 94 | 16-18 | T | Y | 94 | 16 | Scoreboard context control in full state | 9.10.7.3 | ST |  | D |  |  |  | SN<WinStart case not defined | Add sentese, "If SN < WinStart, discard the MPDU." | Defer - U - see CID 1272 |  | Block Ack | MAC
3827 | Kandala, Srinivas | 9.10.7.3 | 94 | 17 | T | Y | 94 | 17 | Scoreboard context control in full state | 9.10.7.3 | T |  | A |  |  |  | if SN > WinEnd, bit related to SN should be set to 1(as correctly stated in the following sentence). However in the sentence on line 17, it says that the bit related to SN should be set to 0. | Replace "bits related to MPDUs with numbers from WinEnd+1 to SN shall be set to zero," with "bits related to MPDUs with numbers from WinEnd+1 to SN-1 shall be set to zero," | Accept - U |  | Block Ack | MAC
11973 | Qian, Luke | 9.10.7.3 | 94 | 18 | T | Y | 94 | 18 | Scoreboard context control in full state | 9.10.7.3 | T |  | D |  |  |  | Missed case when SN<WinStart. | Add that case. | Defer - U - see CID 1272 |  | Block Ack | MAC
4765 | McCann, Stephen | 9.10.7.3 | 94 | 19 | E | N | 94 | 19 | Scoreboard context control in full state | 9.10.7.3 | T |  | A |  |  |  | Why is 2^12 used? | Clarify the significance of this value | Accept - U - replace the cited sentence with the following: "The sequence number space is considered divided into two parts, one of which is “old” and one of which is “new” by means of a boundary created by adding half the sequence number range to the current start of receive window (modulo 2^12)." Ed: reclassified as technical |  | Block Ack | MAC
1274 | Fischer, Matthew | 9.10.7.3 | 94 | 19 | T | Y | 94 | 19 | Scoreboard context control in full state | 9.10.7.3 | T |  | D |  |  |  | comparisons should not be circular - should define above and below | Use previous (existing within the base standard) block ack definitions for above and below for comparison operations to avoid problems when SN wraps - use half of space 2^11 to define what is above and what is below | Defer - U - see CID 1272 |  | Block Ack | MAC
10371 | Engwer, Darwin | 9.10.7.3 |  |  | T | Y | 94 |  | Scoreboard context control in full state | 9.10.7.3 | T |  | A |  |  |  | 802.11e does not exist (or soon will not exist) and hence should not be referenced as if it exists as an entity. Instead, both 802.11e and 802.11n will soon be part of the same document. So references to 80.211e should instead be cited against the particular capabilities to which they apply. | replace the reference to 802.11e with a direct reference to the precise capabilities of 802.11 that are really being cited. | Accept - U |  | Block Ack | MAC
1273 | Fischer, Matthew | 9.10.7.3 |  |  | T | Y | 94 |  | Scoreboard context control in full state | 9.10.7.3 | ST |  | D |  |  |  | This and some subsequent sections all need some rewrites to clarify a few problems. 1. There is a statement that the reorder buffer and the scorecard have different states - this might be close to true - one sends a frame up but holds the ACK status in place, so if the presence of the frame in the re-order buffer can be represented as a state, it is not equivalent to the ACK bits state, but the state transitions all occur for the same reasons, and those reasons are not synchronized. One part mentions BAR receipt and the other mentions MPDU with SN past the window - both should mention both events as causing state changes 2. there needs to be a discussion about which frames are old and what to do in each case (reorder buffer and scorecard) - define OLD for both BAR SN and MPDU SN and define behavior in each case - define NEW for both BAR and MPDU and define behavior on receipt in each case (reorder buffer and scorecard) | Add window movement in case of MPDU SN > Winend. Add window movement in case of BAR receipt. Affects 9.10.7.2, 9.10.7.3, 9.10.7.4, 9.10.7.5, 9.10.7.6 | Defer - U - see CID 1272 |  | Block Ack | MAC
1275 | Fischer, Matthew | 9.10.7.3 | 94 |  | T | Y | 94 |  | Scoreboard context control in full state | 9.10.7.3 | T |  | D |  |  |  | need to define behavior in the case of BlockAckReq reception | Force Winstart move when BAR is received | Defer - U - see CID 1272 |  | Block Ack | MAC
3425 | Jokela, Jari | 9.10.7.4 | 94 | General | T | Y | 94 | 0 | Scoreboard context control in partial state | 9.10.7.4 | DT |  | R |  |  |  | Partial state shall not be used if AP is the responder. | Limit usage of partial state to non-AP STAs. | Reject - U - There is no limit to the number of partial bitmaps that may be maintained, so the implied degradation of performance in the comment is implementation dependent - a complete prohibition of the behavior is unwarranted. |  | Block Ack | MAC
2473 | Ji, Lusheng | 9.10.7.4 | 94 | 21 | T | Y | 94 | 21 | Scoreboard context control in partial state | 9.10.7.4 | T |  | A |  |  |  | Responder? This role not defined | Change to Recipient | Accept - U |  | Block Ack | MAC
3828 | Kandala, Srinivas | 9.10.7.4 | 94 | 22 | T | Y | 94 | 22 | Scoreboard context control in partial state | 9.10.7.4 | DT |  | D |  |  |  | The alleged savings on resources with partial state block ack unfortunately are only minor and may actually make some of the operation more complex: 1. Even though the state is not being saved, it is still the responsibility of the MAC to ensure that all frames are in the MAC buffer. Regardless of how the buffers are actually implemented, whenever the station receives an MPDU, if it does not save the state, it has to visit the entire queue and ensure that the MPDU is not being retransmitted (note that the originator does not have to set the retry bit in the MAC header for a retransmission under block ack context) as well as if the MPDU should be used to fill in or even dropped! Perhaps there are ways, (which some how I can not think of) that are more efficient than saving the state itself, but I am not convinced. 2. The state involving Block Ack is <= 10 bytes and it may be much less depending on the "Reordering Buffer-Size". In a typical implementation, the data structure for any station already has to save a great deal of other information (sequence number counter for duplicate detection, shared keys, replay counters per TID for replay protection etc). Furthermore, the amount of state that will be stored for Block Ack can be restricted to only those TIDs for which a Block Ack has been set up. 4. Being able to access the state within SIFS can be easily achieved. 3. The originator has a clear idea of the fate of the transmitted MPDU and does not have to rely on upper layers (at least to a certain extent) on recovery - this might have impact in performance especially for some data streams (such as live video streaming) | Delete partial state block ack or at least as a minimum let the originator know that the recipient my only save the partial state using the Block Ack Parameter Set during the Block Ack session negotiation (using ADDBA). | Defer - U - see CID 3826 |  | Block Ack | MAC
3830 | Kandala, Srinivas | 9.10.7.4 | 94 | 34 | T | Y | 94 | 34 | Scoreboard context control in partial state | 9.10.7.4 | T |  | A |  |  |  | if SN > WinEnd, bit related to SN should be set to 1(as correctly stated in the following sentence). However in the sentence on line 34, it says that the bit related to SN should be set to 0. | Replace "bits related to MPDUs with numbers from WinEnd+1 to SN shall be set to zero," with "bits related to MPDUs with numbers from WinEnd+1 to SN-1 shall be set to zero," | Accept - U |  | Block Ack | MAC
1276 | Fischer, Matthew | 9.10.7.4 |  |  | T | Y | 94 |  | Scoreboard context control in partial state | 9.10.7.4 | T |  | D |  |  |  | State transitions need to mention both cases of BAR receipt and MPDU SN > winend | Add window movement in case of MPDU SN > Winend. Add window movement in case of BAR receipt. Affects 9.10.7.2, 9.10.7.3, 9.10.7.4, 9.10.7.5, 9.10.7.6 | Defer - U - see CID 1272 |  | Block Ack | MAC
1278 | Fischer, Matthew | 9.10.7.4 | 94 |  | T | Y | 94 |  | Scoreboard context control in partial state | 9.10.7.4 | T |  | D |  |  |  | need to define behavior in the case of BlockAckReq reception | Force Winstart move when BAR is received | Defer - U - see CID 1272 |  | Block Ack | MAC
1277 | Fischer, Matthew | 9.10.7.4 | 94 |  | T | Y | 94 |  | Scoreboard context control in partial state | 9.10.7.4 | T |  | R |  |  |  | comparisons should not be circular - should define above and below | Use previous (existing within the base standard) block ack definitions for above and below for comparison operations to avoid problems when SN wraps - use half of space 2^11 to define what is above and what is below | Reject - U |  | Block Ack | MAC
3831 | Kandala, Srinivas | 9.10.7.4 | 95 | 1 | T | Y | 95 | 1 | Scoreboard context control in partial state | 9.10.7.4 | T |  | D |  |  |  | When MDPU SN < WinStart, does the MAC drop the frame or forward it to the upper layer? | Clarify in the draft that it is still the responsibility of the recipient to ensure that the frames are sent in order and all duplicates are dropped. | Defer - U - see CID 1272 |  | Block Ack | MAC
3832 | Kandala, Srinivas | 9.10.7.4 & others | 95 |  |  | Y | 95 |  | Scoreboard context control in partial state | 9.10.7.4 | T |  | R |  |  |  | Is there a reason that the note on the comparisions added to almost every subclause | Just wondering, please respond if there is one. | Reject - U - there is no harm in repeating this information, sinced there is no central location for the information which makes logical sense with respect to the flow of the document. Ed: Commenter did not provide T/E classification. Assuming T is the response. |  | Block Ack | MAC
860 | Emeott, Stephen | 9.10.7.5 | 95 | 4 | T | Y | 95 | 4 | Scoreboard context control of BlockAck | 9.10.7.5 | ST |  | A |  |  |  | The clause describes behaviors for Ack-Policy=Normal ACK. How is this related to N-immediate BlockAck? | please clarify | Accept - U - the entire subclause is referring to N-immediate block ack (AKA Implicit block ack) where the use of the NORMAL ACK policy setting within an A-MPDU signals the N-immediate block ack scheme. So this is NOT the normal ACK process. |  | Block Ack | MAC
9988 | Xhafa, Ariton | 9.10.7.5. | 95 |  | T | Y | 95 |  | Scoreboard context control of BlockAck | 9.10.7.5 | ST |  | A |  |  |  | It says that WinStart is used as SSN if the BA is sent as response to A-MPDU (when BAR is received, BA uses BAR SSN as BA SSN). It means that Window size can't be greater than bitmap size (if you use WinStart as SSN you cannot acknowledge MSDUs beyond bitmap size but inside the window). |  | Accept - U - no change to the draft - the comment is potentially asking for a change which would allow the window size to be larger than the bitmap size, and such a change would require a removal of the restriction on the SSN value in the BA frame. Since no change is proposed, the comment is accepted. |  | Block Ack | MAC
1279 | Fischer, Matthew | 9.10.7.5 |  |  | T | Y | 95 |  | Scoreboard context control of BlockAck | 9.10.7.5 | T |  | D |  |  |  | State transitions need to mention both cases of BAR receipt and MPDU SN > winend | Add window movement in case of MPDU SN > Winend. Add window movement in case of BAR receipt. Affects 9.10.7.2, 9.10.7.3, 9.10.7.4, 9.10.7.5, 9.10.7.6 | Defer - U - see CID 1272 |  | Block Ack | MAC
6779 | Morioka, Yuichi | 9.10.7.6 | 95 | 13 | T/E | Y | 95 | 13 | Scoreboard context control of BlockAckReq | 9.10.7.6 | ST |  | D |  |  |  | Is this valid in the case SSN < WinStart? | Change to: If WinStart < SSN from BlockAckReq, set WinStart to the SSN | Defer - U - see CID 1272 |  | Block Ack | MAC
1281 | Fischer, Matthew | 9.10.7.6 |  |  | T | Y | 95 |  | Scoreboard context control of BlockAckReq | 9.10.7.6 | T |  | A |  |  |  | might talk about what "lower" means | Use previous (existing within the base standard) block ack definitions for above and below for comparison operations to avoid problems when SN wraps - use half of space 2^11 to define what is above and what is below | Accept - U - change all occurrences of "circular modulo" to the well-accepted internationally recognized mathematical terminology: "circularly modulo" |  | Block Ack | MAC
1282 | Fischer, Matthew | 9.10.7.6 |  |  | T | Y | 95 |  | Scoreboard context control of BlockAckReq | 9.10.7.6 | T |  | A |  |  |  | comparisons should not be circular - should define above and below | Use previous (existing within the base standard) block ack definitions for above and below for comparison operations to avoid problems when SN wraps - use half of space 2^11 to define what is above and what is below | Accept - U - see CID 1281 |  | Block Ack | MAC
1280 | Fischer, Matthew | 9.10.7.6 |  |  | T | Y | 95 |  | Scoreboard context control of BlockAckReq | 9.10.7.6 | T |  | D |  |  |  | State transitions need to mention both cases of BAR receipt and MPDU SN > winend | Add window movement in case of MPDU SN > Winend. Add window movement in case of BAR receipt. Affects 9.10.7.2, 9.10.7.3, 9.10.7.4, 9.10.7.5, 9.10.7.6 | Defer - U - see CID 1272 |  | Block Ack | MAC
3833 | Kandala, Srinivas | 9.10.7.7 | 95 | 22 | T | Y | 95 | 22 | Originator's behavior | 9.10.7.7 | DT |  | A |  |  |  | This sentence conflicts with entries in tables n49 and n50. |  | Accept - U - change "Any BlockAckReq" to "Any BlockAckReq sent under the N-immediate scheme" and on page 96, after line 24, add the following sentence: ""Any BlockAckReq sent under the N-delayed scheme may be transmitted within an A-MPDU aggregated frame provided that it uses the no-ACK policy setting of the Ack policy bits of the QoS subfield." |  | Block Ack | MAC
2479 | Ji, Lusheng | 9.10.7.7 | 95 | 22 | T | Y | 95 | 22 | Originator's behavior | 9.10.7.7 | T |  | C |  |  |  | Requiring a BlockAckReq to be in a non-aggregated frame is a clear layer violation, and significantly increases complexity of the implementation. Clarify why this is needed. | Clarify why such an increase in complexity is warranted | Counter - U - change "un-aggregated packet" to "non-A-MPDU frame" in the cited sentence. Note that all cited items are part of a single layer, that is, the MAC layer, so the comment resolution group does not accept the argument that a layer violation is being advocated by the cited text. A couple of possible interpretations that can be suggested are that the commentor may believe that aggregation refers to A-MSDU aggregation, but in this case, the BlockAckReq frame is NOT an MSDU, so A-MSDU aggregation is completely impossible anyway. Another is that the use of the term packet may lead to layer confusion. |  | Block Ack | MAC
7363 | Scarpa, Vincenzo | 9.10.7.7 | 95 | 22 | T |  | 95 | 22 | Originator's behavior | 9.10.7.7 | T |  | D | Vincenzo |  |  | The sentence "Any BlockAckReq shall be sent as an un-aggregated packet" is not consistent with table n49 pag.81 | Delete the row including the reference to BlockAckReq from table n49. | Defer - U |  | Block Ack | MAC
1284 | Fischer, Matthew | 9.10.7.7 | 95 | 23 | T | Y | 95 | 23 | Originator's behavior | 9.10.7.7 | T |  | C |  |  |  | should add a reference | add a reference to the cited line which points to the delayed block ack section | Counter - U - see CID 11970 |  | Block Ack | MAC
11970 | Qian, Luke | 9.10.7.7 | 95 | 23 | T | Y | 95 | 23 | Originator's behavior | 9.10.7.7 | T |  | C |  |  |  | N-delayed BA is optional, so "block ack" policy should be used only when the recipient allows N-delayed BA. | Add "and the recipient allows N-delayed BA" to the end of the statement. | Counter - U - the text is actually referring to a delayed response within the N-immediate block ack operation. Editor shall modify the sentence: "The originator may send an aggregate with “block ack” policy if it doesn’t require a BlockAck response immediately following the A-MPDU." to read as follows: "The originator may send an A-MPDU aggregate with block ack policy under an N-immediate block ack agreement if it does not require a BlockAck response immediately following the A-MPDU." Editor shall add the following sentences to the end of each of the subclauses: 11.5.1.1 and 11.5.1.2: "The successful establishment of a block ack agreement with the block ack policy subfield set to 1 between HT peers is defined to be an N-immediate block ack agreement. The successful establishment of a block ack agreement with the block ack policy subfield set to 0 between HT peers is defined to be an N-delayed block ack agreement." in 9.10.7 change the sentennce: "This subclause defines an HT extension to the BlockAck feature to support operation on immediate BlockAck agreements established between HT peers." to ""This subclause defines an HT extension to the BlockAck feature called N-immediate block ack." |  | Block Ack | MAC
1285 | Fischer, Matthew | 9.10.7.7 | 95 | 26 | T | Y | 95 | 26 | Originator's behavior | 9.10.7.7 | T |  | C |  |  |  | Is it not possible to avoid sending BAR altogether, by sending a frame past the window which also forces the window to move? This case should be accounted for in the language of this section - specifically, remove the word "only" and note that a BAR is never needed. | Rewrite to reflect that a BAR need never be sent - an MSDU past the window will also force a window move at the receiver side. | Counter - U - change "the originator only needs to send" to "the originator may send" |  | Block Ack | MAC
1286 | Fischer, Matthew | 9.10.7.7 |  |  | T | Y | 95 |  | Originator's behavior | 9.10.7.7 | T |  | A |  |  |  | ambiguous terminology | the term "aggregate" is too broad - instances of "aggregate" within this section should all be changed to "A-MPDU aggregate" | Accept - U |  | Block Ack | MAC
480 | Chaplin, Clint | 9.10.7.8 | 95 | 31 | T | Y | 95 | 31 | Maintaining the BlockAck state at the originator | 9.10.7.8 | T |  | A |  |  |  | "as required in 802.11e." 802.11e does not exist; it has been incorporated into 802.11ma. | Fix this to call out the relevant section of 802.11ma. | Accept - U |  | Block Ack | MAC
669 | CYPHER, DAVID | 9.10.7.8 | 95 | 31 | T | Y | 95 | 31 | Maintaining the BlockAck state at the originator | 9.10.7.8 | T |  | A |  |  |  | Since this document is to be in a form of instructions to modify 802.11, this document is not a stand alone document and 802.11e will already be part of 802,this reference is invalid | Delete reference to 802.11e and replace with 802.11reference | Accept - U |  | Block Ack | MAC
1288 | Fischer, Matthew | 9.10.7.8 | 95 | 33 | T | Y | 95 | 33 | Maintaining the BlockAck state at the originator | 9.10.7.8 | T |  | D |  |  |  | Is this necessary? I would be surprised if it can be shown that the existing specification does not already require similar behavior. | Delete the this entire subclause (9.10.7.8) | Defer - U - see CID 1272 |  | Block Ack | MAC
1287 | Fischer, Matthew | 9.10.7.8 | 95 |  | T | Y | 95 |  | Maintaining the BlockAck state at the originator | 9.10.7.8 | ST |  | A |  |  |  | Illegal reference - cite the actual section | Find the relevant clauses within what was the 802.11e amendment and cite them here instead of saying "802.11e" | Accept - U |  | Block Ack | MAC
1289 | Fischer, Matthew | 9.10.7.8 | 96 |  | T | Y | 96 |  | Maintaining the BlockAck state at the originator | 9.10.7.8 | T |  | A |  |  |  | Can this be loosened up a bit? I'm not sure how to specify it, but it could very well be possible that an RA/TA pair has a couple of flows, at least one of which is not BA-driven, in which case, it would seem reasonable to allow some non-BA frame exchanges to appear at the end of the TXOP after the successful solicitation of the BA for some BA-MPDUs. Imagine also a QOSNULL with an MA. Wouldn't want to require a whole new TXOP just to send it. |  | Accept - U - change "directed to that recipient" to "of that block ack agreement" |  | Block Ack | MAC
7307 | Ramesh, Sridhar | 9.10.7.9 | 96 | 4 | T | N | 96 | 4 | Originator's support of Responder's partial state | 9.10.7.9 | DT |  | A |  |  |  | "The originator shall solicit a BlockAck as the last activity directed to that recipient in the current TxOP." Not required if originator is AP and recipient has not set up any DLS. |  | Accept - U - change "shall" to "should" |  | Block Ack | MAC
481 | Chaplin, Clint | 9.10.8 | 96 | 8 | T | Y | 96 | 8 | N-Delayed BlockAck extensions | 9.10.8 | T |  | A |  |  |  | "introduced in 802.11e." 802.11e does not exist; it has been incorporated into 802.11ma. | Fix this to call out the relevant section of 802.11ma. | Accept - U |  | Block Ack | MAC
670 | CYPHER, DAVID | 9.10.8 | 96 | 8 | T | Y | 96 | 8 | N-Delayed BlockAck extensions | 9.10.8 | T |  | A |  |  |  | Since this document is to be in a form of instructions to modify 802.11, this document is not a stand alone document and 802.11e will already be part of 802,this reference is invalid | Delete reference to 802.11e and replace with 802.11reference | Accept - U |  | Block Ack | MAC
864 | Emeott, Stephen | 9.10.8 | 96 | 13 | T | Y | 96 | 13 | N-Delayed BlockAck extensions | 9.10.8 | ST |  | C |  |  |  | Clause refers to "use of compressed Block Ack bitmap format" but provides no normative text for use of the format. | Add the normative text describing how to use of the new format | Counter - U - starting at line 10 of page 96, delete the text beginning with "They are:" and continuing through the end of 9.10.8. |  | Block Ack | MAC
1290 | Fischer, Matthew | 9.10.8 | 96 |  | T | Y | 96 |  | N-Delayed BlockAck extensions | 9.10.8 | ST |  | A |  |  |  | Illegal reference - cite the actual section | Find the relevant clauses within what was the 802.11e amendment and cite them here instead of saying "802.11e" | Accept - U |  | Block Ack | MAC
2486 | Ji, Lusheng | 9.10.8.1 | 96 | 16 | E | N | 96 | 16 | N-Delayed BlockAck negotiation | 9.10.8.1 | T |  | C |  |  |  | State where this IE appears for the negotiation | Change to "An HT AP declares support for N-Delayed BlockAck in its HT capabilities IE in Beacons and Probe Responses. An HT non-AP STA declare support for N-Delayed BlockAck in its HT capabilities in its (re)association request." | Counter - U - change "in its HT capabilities" to "in HT capabilities information elements in frames that it transmits and that contain that element." Ed: reclassified as technical |  | Block Ack | MAC | Y
779 | Durand, Roger | 9.10.8.1 and 9.10.8.2 |  |  | T | Y | 96 |  | N-Delayed BlockAck negotiation | 9.10.8.1 | DT |  | R |  |  |  | will anyone really use this? Eliminate needless complexity. Imagine the dynamics of setting the no-ack on a pcaket to packet basis! | eliminate N -Delayed block ack | Reject - U - the N-delayed block ack is simply an extension of an existing mechanism and is optional. |  | Block Ack | MAC
3834 | Kandala, Srinivas | 9.10.8.2 | 96 | 24 | T | Y | 96 | 24 | Operation of N-Delayed BlockAck | 9.10.8.2 | T |  | A |  |  |  | What flag and what does it mean to say flag clear | Please be precise in your description. | Accept - U - change all occurences of flag to a reference to the appropriate value of the ack policy subfield |  | Block Ack | MAC
867 | Emeott, Stephen | 9.10.8.2 | 96 | 26 | T | Y | 96 | 26 | Operation of N-Delayed BlockAck | 9.10.8.2 | ST |  | A |  |  |  | stating that no-ack is independent of BlockAckReq/BlockAck is confusing | Replace the three paragraphs starting on lines 22, 25 and 26 with "The 'no-ack' flag may be set on the BlockAckReq frame, the BlockAck frame or both frames when a N-Delayed BlockAck agreement is in place. When the 'no-ack' flag is set on one of the control frames, no acknowledgement is expected to this frame. Otherwise, an ACK MPDU response is expected after a SIFS. Setting of the "no-ack' flag is dynamic, and can change from PPDU to PPDU". | Accept - U |  | Block Ack | MAC
8276 | Wentink, Menzo | 9.10.2 7.3.1.14 (802.11ma) | 91 102 (802.11ma) |  | T | Y | 97 |  | Setup and modification of the Block Ack parameters | 9.10.2 | DT |  | D | Menzo |  |  | The Buffer Size in ADDBA is signaled in units of 2304 Bytes. Although nice from a theoretical standpoint, this value may have little correspondence with practical MPDU sizes, and introduce unused buffer space as a result. | Change the unit for the Buffer Size into units of 250 Bytes. The reserved B0 of the "Block Ack Parameter Set fixed Field" (see figure 50) can be added to the field, to double the range. | Defer - U |  | Block Ack | MAC
7334 | Rosdahl, Jon | 9.11 | 97 | 1 | T | Y | 97 | 1 | No Acknowledgment (No Ack) | 9.11 | T |  | A |  |  |  | It was indicated that 9.11 was to be added, but only the header is there. If it is not a new subclause, then it should not be listed here, if it is a new subclause, then the text of the subclause should be added. | Reconcile the Subclause to either remove from the admendment, or to provide the text that is missing. | Accept - U |  | MAC Operation | MAC
6914 | Nanda, Sanjiv | 9.12 | 97 | 2 | E | N | 97 | 2 | Frame exchange sequences | 9.12 | DT |  | D |  |  |  | New syntax has been introduced and several types of frame exchange sequences are still missing, e.g., for link adaptation, transmit beamforming, MIMO power-save, L-SIG TXOP protection and PCO. | Mark section as "informative". | Defer - U |  | MAC Operation | MAC
2492 | Ji, Lusheng | 9.12 | 97 | 6 | T | Y | 97 | 6 | Frame exchange sequences | 9.12 | T |  | D | Adrian |  |  | There is no reason why EBNF is not sufficient to define these frame sequences.delete any extensions. | Change to "are defined using the EBNF format" | Defer - U |  | MAC Operation | MAC
5147 | Meylan, Arnaud | 9.12 | 97 | 11 | T | Y | 97 | 11 | Frame exchange sequences | 9.12 | T |  | D | Adrian |  |  | "or" should be the logical XOR. It is one XOR the other | replace or by XOR | Defer - U |  | MAC Operation | MAC
2494 | Ji, Lusheng | 9.12 | 97 | 14 | T | Y | 97 | 14 | Frame exchange sequences | 9.12 | T |  | D | Adrian |  |  | Use of this EBNF extension is mis-used more often than it is correctly used. For instance, (1) PPDU-BA does not allow Data-BlockAck-Data. (2) PPDU-BA-BAR reduces to <a> which is undefined. (3) PPDU-BAR does not allow Data-implicitBar-Data. (4) PPDU-RD-BAR uses this as <a b ¦ c d> which combines two notations and produces only confusion. | Delete all uses of this extension notation. Use just EBNF as defined in ISO/IED 14977. | Defer - U |  | MAC Operation | MAC
7608 | Stephens, Adrian | 9.12 |  |  | T | Y | 97 |  | Frame exchange sequences | 9.12 | ST |  | D | Adrian |  |  | The frame exchange sequences do not cover the RTS/<CTS Null Data> case used to return CSI. | Add a syntax for +HTC+MA and describe these initial sequences. | Defer - U |  | MAC Operation | MAC
8084 | Trainin, Solomon | 9.12 |  |  | T | Y | 97 |  | Frame exchange sequences | 9.12 | ST |  | D | Adrian |  |  | The "first place" rule requires updates because now we have an ordering constraint. (see the comment to 7.4A2) | Fix and add sequences | Defer - U |  | MAC Operation | MAC
9994 | Xhafa, Ariton | 9.12 | 97 |  | T | Y | 97 |  | Frame exchange sequences | 9.12 | ST |  | D | Adrian |  |  | HT frame transmissions will result in legacy devices using EIFS at the end of TxOP, regardless of the MAC protection used. Hence, CF-End needs to be used during any HT TxOP that is not LongNAV. | This section needs to reflect this change. | Defer - U |  | MAC Operation | MAC
9995 | Xhafa, Ariton | 9.12 | 97 |  | T | Y | 97 |  | Frame exchange sequences | 9.12 | ST |  | D | Adrian |  |  | Need to add the PCO frame exchange to this section. |  | Defer - U |  | MAC Operation | MAC
4077 | Kerry, Stuart | 9.12 | 97ff |  | T | Y | 97 |  | Frame exchange sequences | 9.12 | T |  | D | Adrian |  |  | It is not clear when +HTC frames are allowed or required. | Specify usage of +HTC frames. | Defer - U |  | MAC Operation | MAC
2502 | Ji, Lusheng | 9.12 | 98 | 0 | T | Y | 98 | 0 | Frame exchange sequences | 9.12 | T |  | D | Adrian |  |  | entry "pifs" is unclear about whether the PIFS is prior to the frame or after the frame | Clarify this. I believe it means prior to the frame with the +pifs attribute. | Defer - U |  | MAC Operation | MAC
5149 | Meylan, Arnaud | 9.12 | 98 | line 17 in table | T | N | 98 | 1 | Frame exchange sequences | 9.12 | T |  | D | Adrian |  |  | what is i/g bit ? | replace 'i/g' by Individual/Group | Defer - U |  | MAC Operation | MAC
12261 | Montemurro, Michael | 9.12 | 98 | 5 | T | Y | 98 | 5 | Frame exchange sequences | 9.12 | ST |  | D | Adrian |  |  | The frame exchange sequence definitions are impossible to read. | Use timing diagrams or some other appropriate mechanism to explain the allowable frame exchanges. | Defer - U |  | MAC Operation | MAC
1293 | Fischer, Matthew | 9.12 | 98 | 7 | T | Y | 98 | 7 | Frame exchange sequences | 9.12 | T |  | D | Adrian |  |  | missing exchange - is CTS+PIFS - Mgmt+bcast not allowed? | allow PIFS after CTS preceding BCAST frame | Defer - U |  | MAC Operation | MAC
1292 | Fischer, Matthew | 9.12 | 98 | 8 | T | Y | 98 | 8 | Frame exchange sequences | 9.12 | T |  | D | Adrian |  |  | attributes not properly expressed | attributes are supposed to appear after the frame type and start with a "+" - this line includes {frag ACK} and last ACK, which should be given as ACK+frag and ACK+last | Defer - U |  | MAC Operation | MAC
1294 | Fischer, Matthew | 9.12 | 98 | 14 | T | Y | 98 | 14 | Frame exchange sequences | 9.12 | T |  | D | Adrian |  |  | is it confusing to use frag as both an attribute and a non-terminal identifier? | find another name for one of the two frags | Defer - U |  | MAC Operation | MAC
1295 | Fischer, Matthew | 9.12 | 98 | 17 | T | Y | 98 | 17 | Frame exchange sequences | 9.12 | T |  | D | Adrian |  |  | is it confusing to use last as both an attribute and a non-terminal identifier? | find another name for one of the two lasts | Defer - U |  | MAC Operation | MAC
4555 | Lojko, Peter | 9.12 | 98 |  | T | Y | 98 |  | Frame exchange sequences | 9.12 | ST |  | D | Adrian |  |  | Attributes are not defined for Link Adaptation frames | Define attributes MCS-req, MCS-feedback | Defer - U |  | MAC Operation | MAC
4556 | Lojko, Peter | 9.12 | 98 |  | T | Y | 98 |  | Frame exchange sequences | 9.12 | ST |  | D | Adrian |  |  | Attributes are not defined for Implicit TxBF | TRQ- Sounding request frame; CALstart - A frame with HT control field in which Calibration Postion is '01' and TRQ = '1'; Cal-sounding-response- A frame in which HT control field is present and Calibration Position is set to '10'; Cal-sounding-complete-A frame in which HT control field is present and Calibration Position field is set to '11'; | Defer - U |  | MAC Operation | MAC
9992 | Xhafa, Ariton | 9.12 | 98 |  | T | Y | 98 |  | Frame exchange sequences | 9.12 | ST |  | D | Adrian |  |  | This section is missing the sequence for dual CTS case; i.e., when STBC STAs are present. | Add to this section the following: " (* A STBC phase is the interval during which only STBC MCS rates are used *) stbc-phase = {stbc-allocated-time} (* A non-STBC phase is the interval during which only non-STBC MCS rates are used for transmission *) non-stbc-phase = {non-stbc-allocated-time} (* A STBC/non-STBCS phase shall start with an RTS directed at the AP. The AP shall respond with dual CTS separated by PIFS *) (STBC-RTS¦non-STBC-RTS+STBC-CTS¦non-STBC-CTS+pifs+non-STBC-CTS¦STBC-CTS)(stbc-phase¦non-stbc-phase)" | Defer - U |  | MAC Operation | MAC
2510 | Ji, Lusheng | 9.12 | 99 | 16 | T | Y | 99 | 16 | Frame exchange sequences | 9.12 | T |  | D | Adrian |  |  | possibly missing [RTS CTS] here | ?? | Defer - U |  | MAC Operation | MAC
2511 | Ji, Lusheng | 9.12 | 99 | 23 | T | Y | 99 | 23 | Frame exchange sequences | 9.12 | T |  | D | Adrian |  |  | non-terminal "poll-sequence" is unused | Fix wherever it should have been referenced, or delete it. | Defer - U |  | MAC Operation | MAC
2512 | Ji, Lusheng | 9.12 | 100 | 2 | T | Y | 100 | 2 | Frame exchange sequences | 9.12 | T |  | D | Adrian |  |  | Notation "+(no-ack¦block-ack)" undefined | Change to "(+no-ack¦+block-ack)" | Defer - U |  | MAC Operation | MAC
2513 | Ji, Lusheng | 9.12 | 100 | 11 | T | Y | 100 | 11 | Frame exchange sequences | 9.12 | T |  | D | Adrian |  |  | notation. Use EBNF notation | 1*{txop-sequence} | Defer - U |  | MAC Operation | MAC
5150 | Meylan, Arnaud | 9.12 | 100 | 21 | T | Y | 100 | 21 | Frame exchange sequences | 9.12 | dt |  | D | Adrian |  |  | Data Ack is allowed to set nav before a TXOP at the beginning of TXOP sequence. (802.11 rev ma5.2, page 303 table 70, line 13 and page 304 line 25 and 28) | change rules to allow Data ¦ ack protection for TXOP (RTS CTS ¦ CTS+self) to (RTS CTS ¦ CTS+self ¦ Data Ack) | Defer - U |  | MAC Operation | MAC
2517 | Ji, Lusheng | 9.12 | 100 | 38 | T | Y | 100 | 38 | Frame exchange sequences | 9.12 | ST |  | D | Adrian |  |  | undefined non-terminal | define cf-ack-piggybacked-poll-sequence | Defer - U |  | MAC Operation | MAC
2518 | Ji, Lusheng | 9.12 | 100 | 40 | T | Y | 100 | 40 | Frame exchange sequences | 9.12 | ST |  | D | Adrian |  |  | undefined non-terminal | define cf-ack-piggybacked-data-sequence | Defer - U |  | MAC Operation | MAC
1296 | Fischer, Matthew | 9.12 | 101 | 7 | T | Y | 101 | 7 | Frame exchange sequences | 9.12 | T |  | D | Adrian |  |  | this font produces a "1" and an "l" which are nearly identical - the "1" is slightly shorter in height than the "l" - is it possible, within the confines of the IEEE 802 standards style formatting rules to switch to some font which more clearly differentiates the two characters? | change fonts to allow visual differentiation between "1" and "l" | Defer - U |  | MAC Operation | MAC
2519 | Ji, Lusheng | 9.12 | 101 | 7 | T | Y | 101 | 7 | Frame exchange sequences | 9.12 | T |  | D | Adrian |  |  | notation. Use EBNF notation | 1*{initiator-sequence} | Defer - U |  | MAC Operation | MAC
2520 | Ji, Lusheng | 9.12 | 101 | 13 | T | Y | 101 | 13 | Frame exchange sequences | 9.12 | T |  | D | Adrian |  |  | notation. Use EBNF notation | 1*{initiator-sequence} | Defer - U |  | MAC Operation | MAC
5151 | Meylan, Arnaud | 9.12 | 101 | 20 | T | Y | 101 | 20 | Frame exchange sequences | 9.12 | T |  | D | Adrian |  |  | Single ended L-sig protection is not allowed | remove line 20 and 21 | Defer - U |  | MAC Operation | MAC
5146 | Meylan, Arnaud | 9.12 | 101 | 27 | T | Y | 101 | 27 | Frame exchange sequences | 9.12 | T |  | D | Adrian |  |  | RTS+ CTS is not defined in the syntax | Replace by RTS CTS | Defer - U |  | MAC Operation | MAC
9991 | Xhafa, Ariton | 9.12 | 101 | 35 | T | Y | 101 | 35 | Frame exchange sequences | 9.12 | T |  | D | Adrian |  |  | nav-reset is missing double CF-Ends | Change to "nav-reset = CF-End ¦ [CF-End+CF-End]" | Defer - U |  | MAC Operation | MAC
2521 | Ji, Lusheng | 9.12 | 101 | 37 | T | Y | 101 | 37 | Frame exchange sequences | 9.12 | ST |  | D | Adrian |  |  | From this point onward there are numerous errors in the EBNF. The fact that this definition was not done correctly indicates the design is too complex and confusing, and needs to be simplified. | Simplify the design | Defer - U |  | MAC Operation | MAC
2522 | Ji, Lusheng | 9.12 | 101 | 43 | T | Y | 101 | 43 | Frame exchange sequences | 9.12 | T |  | D | Adrian |  |  | BA is undefined, either as a frame name or as a non-terminal | define it | Defer - U |  | MAC Operation | MAC
2523 | Ji, Lusheng | 9.12 | 101 | 51 | T | Y | 101 | 51 | Frame exchange sequences | 9.12 | ST |  | D | Adrian |  |  | ht-ack-sequence is undefined | define it. Perhaps it should be ht-ack-response (page 102 line 12) | Defer - U |  | MAC Operation | MAC
9990 | Xhafa, Ariton | 9.12 | 101 |  | T | Y | 101 |  | Frame exchange sequences | 9.12 | T |  | D | Adrian |  |  | EIFS canceling is missing for l-sig-protection | Add to line 24: "eifs-cancellation = CF-End ¦[ CF-End+CF-End]" | Defer - U |  | MAC Operation | MAC
2525 | Ji, Lusheng | 9.12 | 102 | 2 | T | Y | 102 | 2 | Frame exchange sequences | 9.12 | T |  | D | Adrian |  |  | BA is undefined, either as a frame name or as a non-terminal | define it | Defer - U |  | MAC Operation | MAC
2526 | Ji, Lusheng | 9.12 | 102 | 3 | T | Y | 102 | 3 | Frame exchange sequences | 9.12 | ST |  | D | Adrian |  |  | burst-BA-RD undefined | define it | Defer - U |  | MAC Operation | MAC
2527 | Ji, Lusheng | 9.12 | 102 | 12 | T | Y | 102 | 12 | Frame exchange sequences | 9.12 | ST |  | D | Adrian |  |  | ht-ack-response is unreferenced | Perhaps it should be ht-ack-sequence (page 101 line 51) | Defer - U |  | MAC Operation | MAC
2528 | Ji, Lusheng | 9.12 | 102 | 18 | T | Y | 102 | 18 | Frame exchange sequences | 9.12 | T |  | D | Adrian |  |  | notation. Use EBNF notation | 1*{PPDU-not-requiring-response} | Defer - U |  | MAC Operation | MAC
2529 | Ji, Lusheng | 9.12 | 102 | 21 | T | Y | 102 | 21 | Frame exchange sequences | 9.12 | T |  | D | Adrian |  |  | "burst" defined as one or more PPDU-not-requiring-response, then used most places as "[burst]" | Change "[burst]" to "{PPDU-not-requiring-response}" wherever it appears | Defer - U |  | MAC Operation | MAC
2530 | Ji, Lusheng | 9.12 | 102 | 46 | T | Y | 102 | 46 | Frame exchange sequences | 9.12 | T |  | D | Adrian |  |  | notation. Use EBNF notation | 1*{frame-not-requiring-response+ampdu} | Defer - U |  | MAC Operation | MAC
2531 | Ji, Lusheng | 9.12 | 102 | 46 | T | Y | 102 | 46 | Frame exchange sequences | 9.12 | T |  | D | Adrian |  |  | ampdu is an attribute | Match other attributes. This would be italic if my previous comment is rejected. | Defer - U |  | MAC Operation | MAC
2532 | Ji, Lusheng | 9.12 | 102 | 53 | T | Y | 102 | 53 | Frame exchange sequences | 9.12 | T |  | D | Adrian |  |  | Notation "+(no-ack¦block-ack)" undefined | Change to "(+no-ack¦+block-ack)" | Defer - U |  | MAC Operation | MAC
2533 | Ji, Lusheng | 9.12 | 103 | 5 | T | Y | 103 | 5 | Frame exchange sequences | 9.12 | ST |  | D | Adrian |  |  | What seems to be desired here is an A-MPDU with an implicit BAR somewhere in it | Change to: BlockAckReq ¦ ({Data+QoS+ampdu} 1*{Data+QoS+implicit-bar+ampdu {Data+QoS+ampdu}}) +ampdu-end | Defer - U |  | MAC Operation | MAC
7886 | Takagi, Masahiro | 9.12 | 103 | 7 | T | Y | 103 | 7 | Frame exchange sequences | 9.12 | DT |  | D | Adrian |  |  | 9.10.7.7 says "All frames within an A-MPDU aggregate shall have the same ack policy setting.". This is good to deliver BAR in a robust manner. The definition of PPDU-BAR seems to be inconsistent with this. | Remove {Data+QoS+ampdu} | Defer - U |  | MAC Operation | MAC
34 | Adachi, Tomoko | 9.12 | 103 | 7 | T | Y | 103 | 7 | Frame exchange sequences | 9.12 | T |  | D | Adrian |  |  | For the Implicit BAR case, the transmitter should unify the Ack policy of all MPDUs in the A-MPDU to "normal Ack". That will give diversity effect to the receiver to know that it shall send a BA frame. | Delete {Data+QoS+ampdu} in line 7. | Defer - U |  | MAC Operation | MAC |  |  | U
35 | Adachi, Tomoko | 9.12 | 103 | 10-18 | T | Y | 103 | 10 | Frame exchange sequences | 9.12 | T |  | D | Adrian |  |  | For the Implicit BAR case, the transmitter should unify the Ack policy of all MPDUs in the A-MPDU to "normal Ack". That will give diversity effect to the receiver to know that it shall send a BA frame. | Change the sentence in lines 10-11 from "..., or 1 or more Data frames with requiring implicit BAR.*)" to "..., or all Data frames requiring implicit BAR.*)". Also, delete {Data+QoS+ampdu} in line 17. | Defer - U |  | MAC Operation | MAC |  |  | U
2534 | Ji, Lusheng | 9.12 | 103 | 13 | T | Y | 103 | 13 | Frame exchange sequences | 9.12 | T |  | D | Adrian |  |  | Use of "<>" notation incorrect, as there is only one choice within the <>'s | Replace the <> with () | Defer - U |  | MAC Operation | MAC
7887 | Takagi, Masahiro | 9.12 | 103 | 17 | T | Y | 103 | 17 | Frame exchange sequences | 9.12 | DT |  | D | Adrian |  |  | 9.10.7.7 says "All frames within an A-MPDU aggregate shall have the same ack policy setting.". This is good to deliver BAR in a robust manner. The definition of PPDU-BA-BAR seems to be inconsistent with this. | Remove {Data+QoS+ampdu} | Defer - U |  | MAC Operation | MAC
2535 | Ji, Lusheng | 9.12 | 103 | 24 | T | Y | 103 | 24 | Frame exchange sequences | 9.12 | ST |  | D | Adrian |  |  | This definition doesn't allow Data both before and after the BlockAck in the A-MPDU | Change to: BlockAck ¦ (BlockAck+ampdu 1*{Data+QoS(+no-ack¦+block-ack)+ampdu})+ampdu-end ¦ (1*{Data+QoS(+no-ack¦+block-ack)+ampdu} BlockAck+ampdu {Data+QoS(+no-ack¦+block-ack)+ampdu})+ampdu-end | Defer - U |  | MAC Operation | MAC
2536 | Ji, Lusheng | 9.12 | 103 | 35 | T | Y | 103 | 35 | Frame exchange sequences | 9.12 | T |  | D | Adrian |  |  | (BlockAck¦BlockAck) !! | Replace with just BlockAck, or perhaps "(BlockAck¦BlockAckReq)" | Defer - U |  | MAC Operation | MAC
2537 | Ji, Lusheng | 9.12 | 103 | 36 | T | Y | 103 | 36 | Frame exchange sequences | 9.12 | ST |  | D | Adrian |  |  | Sequence here doesn't allow Data w/o RD both before and after the Data w/RD | Change the <…> to: ({Data+QoS+ampdu} Data+QoS+RD+ampdu {Data+QoS[+RD]+ampdu}) +ampdu-end | Defer - U |  | MAC Operation | MAC
7888 | Takagi, Masahiro | 9.12 | 103 | 46 | T | Y | 103 | 46 | Frame exchange sequences | 9.12 | DT |  | D | Adrian |  |  | 9.10.7.7 says "All frames within an A-MPDU aggregate shall have the same ack policy setting.". This is good to deliver BAR in a robust manner. The definition of PPDU-RD-BAR seems to be inconsistent with this. | Remove Data+QoS+RD+ampdu and "[" and "]" enclosing "implicit-bar". | Defer - U |  | MAC Operation | MAC
2538 | Ji, Lusheng | 9.12 | 103 | 47 | T | Y | 103 | 47 | Frame exchange sequences | 9.12 | DT |  | D | Adrian |  |  | This expression reduces to <a b ¦ c d> which is totally undefined by the notation and EBNF rules. | Rewrite this one within the rules. There are three cases: (1) +RD, then +implicit-bar; (2) +implicit-bar, then +RD, (3) +implicit-bar+RD. It would look like this: ({Data+QoS+ampdu} Data+QoS+RD+ampdu {Data+QoS[+RD]+ampdu} Data+QoS+implicit-bar[+RD]+ampdu {Data+QoS[+implicit-bar][+RD]+ampdu} +ampdu-end ¦ ({Data+QoS+ampdu} Data+QoS+implicit-bar+ampdu {Data+QoS[+implicit-bar]+ampdu} Data+QoS[+implicit-bar]+RD+ampdu {Data+QoS[+implicit-bar][+RD]+ampdu}) +ampdu-end ¦ ({Data+QoS+ampdu} Data+QoS+implicit-bar+RD+ampdu {Data+QoS[+implicit-bar][+RD]+ampdu}) +ampdu-end | Defer - U |  | MAC Operation | MAC
2541 | Ji, Lusheng | 9.12 | 104 | 7 | T | Y | 104 | 7 | Frame exchange sequences | 9.12 | T |  | D | Adrian |  |  | Use of "<>" notation incorrect, as there is only one choice within the <>'s | Replace the <> with () | Defer - U |  | MAC Operation | MAC
2540 | Ji, Lusheng | 9.12 | 104 | 8 | T | Y | 104 | 8 | Frame exchange sequences | 9.12 | T |  | D | Adrian |  |  | unmatch parentheses | Suggest the matching right parenthesis belongs at end of line 10 | Defer - U |  | MAC Operation | MAC
2542 | Ji, Lusheng | 9.12 | 104 | 12 | T | Y | 104 | 12 | Frame exchange sequences | 9.12 | T |  | D | Adrian |  |  | No other rule in the EBNF allowed the BlockAckReq to come before the BlockAck | Replace the <> with () | Defer - U |  | MAC Operation | MAC
2544 | Ji, Lusheng | 9.12 | 104 | 16 | T | Y | 104 | 16 | Frame exchange sequences | 9.12 | T |  | D | Adrian |  |  | Use of "<>" notation incorrect, as there is only one choice within the <>'s | Replace the <> with () | Defer - U |  | MAC Operation | MAC
2543 | Ji, Lusheng | 9.12 | 104 | 17 | T | Y | 104 | 17 | Frame exchange sequences | 9.12 | T |  | D | Adrian |  |  | unmatch parentheses | Suggest the matching right parenthesis belongs at end of line 19 | Defer - U |  | MAC Operation | MAC
2545 | Ji, Lusheng | 9.12 | 104 | 20 | T | Y | 104 | 20 | Frame exchange sequences | 9.12 | ST |  | D | Adrian |  |  | The definition of PPDU-BA-RD-BAR doesn't match what the comment says it should be | fix either the comment or the definition | Defer - U |  | MAC Operation | MAC
2546 | Ji, Lusheng | 9.12 | 104 | 23 | T | Y | 104 | 23 | Frame exchange sequences | 9.12 | ST |  | D | Adrian |  |  | unreferenced nonterminal psm-sequence | add a production using it | Defer - U |  | MAC Operation | MAC
2547 | Ji, Lusheng | 9.12 | 104 | 23 | T | Y | 104 | 23 | Frame exchange sequences | 9.12 | T |  | D | Adrian |  |  | non-last-psmp should be allowed to repeat | 1*{non-last-psmp} | Defer - U |  | MAC Operation | MAC
2548 | Ji, Lusheng | 9.12 | 104 | 45 | T | Y | 104 | 45 | Frame exchange sequences | 9.12 | ST |  | D | Adrian |  |  | This definition doesn't allow Data both before and after the MTBA in the A-MPDU | fix either the comment or the definition | Defer - U |  | MAC Operation | MAC
4557 | Lojko, Peter | 9.12 | 104 |  | T | Y | 104 |  | Frame exchange sequences | 9.12 | ST |  | D | Adrian |  |  | Frame exchange sequence for Implicit TxBF are not defined | Define frame exchange sequences based on section 9.20.2 | Defer - U |  | MAC Operation | MAC
4558 | Lojko, Peter | 9.12 | 104 |  | T | Y | 104 |  | Frame exchange sequences | 9.12 | ST |  | D | Adrian |  |  | Frame exchange sequence for link adaptation are not defined | Define frame exchange sequences based on 9.19.1,9.19.2,9.19.3 | Defer - U |  | MAC Operation | MAC
4559 | Lojko, Peter | 9.12 | 104 |  | T | Y | 104 |  | Frame exchange sequences | 9.12 | ST |  | D | Adrian |  |  | Frame exchange sequence for MIMO power save are not defined | Define frame exchange sequences for MIMO power save | Defer - U |  | MAC Operation | MAC
4560 | Lojko, Peter | 9.12 | 104 |  | T | Y | 104 |  | Frame exchange sequences | 9.12 | ST |  | D | Adrian |  |  | Frame exchange sequence for PCO operation are not defined | Define frame exchange sequences for PCO operation | Defer - U |  | MAC Operation | MAC
4561 | Lojko, Peter | 9.12 | 104 |  | T | Y | 104 |  | Frame exchange sequences | 9.12 | ST |  | D | Adrian |  |  | Frame exchange sequence for ZLF are not defined | Define frame exchange sequence based on 9.22 | Defer - U |  | MAC Operation | MAC
4562 | Lojko, Peter | 9.12 | 104 |  | T | Y | 104 |  | Frame exchange sequences | 9.12 | ST |  | D | Adrian |  |  | Frame exchange sequence for Explicit Tx BF are not defined | Define frame exchange sequence based on 9.20.3 | Defer - U |  | MAC Operation | MAC
9993 | Xhafa, Ariton | 9.12 | 104 |  | T | Y | 104 |  | Frame exchange sequences | 9.12 | ST |  | D | Adrian |  |  | Add CTS-2-Self option to PSMP sequence. |  | Defer - U |  | MAC Operation | MAC
2576 | Ji, Lusheng | 9.17 | 109 | 15 | T | Y | 109 | 15 | Reverse direction | 9.17 | DT |  | R |  |  |  | Since an A-MPDU contains multiple separate MAC frames, it is possible that a single A-MPDU gives reverse direction grants to multiple STAs. | Provide normative text that prohibits an initiator from doing this. | Reject - U - The comment is not valid because A-MPDU frames are restricted to including MPDUs which are all directed toward a single RA. See 7.4A.2 |  | MAC Operation | MAC
2577 | Ji, Lusheng | 9.17 | 109 | 15 | T | Y | 109 | 15 | Reverse direction | 9.17 | DT |  | R |  |  |  | Since an A-MPDU contains multiple separate MAC frames, it is possible that a single A-MPDU gives reverse direction grants to multiple STAs. | Provide normative text that explains how multiple responders are to behave if they see such an errored request. | Reject - U - there are many possible errors that a transmitter might produce and the standard rarely includes the remedies to be followed by receivers and third parties when such errors occur. |  | MAC Operation | MAC
872 | Emeott, Stephen | 9.17 | 109 |  | T | Y | 109 |  | Reverse direction | 9.17 | ST |  | A |  |  |  | Under the current RDG mechansim, when the original TxOP duration (set in Duration/ID) is set longer than the actual transmission (including burst at both directions), there is no mechanism to terminate the TxOP and return the unused time. Suggest to explicitly specify to employ the same rule as long NAV mechanism with CF-end frame | Make the recommeded change | Accept - U - editor shall add a sentence at the end of 9.17.1 as follows: "The initiator may transmit a CF-end frame according to the rules for LongNAV in 9.16.2 following a reverse direction transmit sequence." |  | MAC Operation | MAC
702 | de Courville, Marc | 9.17 |  |  | T | Y | 109 |  | Reverse direction | 9.17 | DT |  | W |  |  |  | PSMP provides a power saving advantage in certain traffic conditions. Further gain can be achieved extending the RDG to support power saving which is not addressed in the specification. | Improve the power saving mechanisms compared to PSMP extending the Reverse Direction Grant. | Withdrawn by commentor. |  | MAC Operation | MAC
11964 | Qian, Luke | 9.17.1 | 109 | 15 | T | Y | 109 | 15 | Reverse direction aggregation exchanges | 9.17.1 | ST |  | C |  |  |  | Did not mention reverse direction support optional. | Add a statement to declare it optional. | Counter - U - Editor shall add the following sentences to the end of 9.17.1: "The recipient of the RDG may decline to accept the RDG by not transmitting any frames following the PPDU with RDG=1 when no response is otherwise required, or by transmitting a frame with the MORE_PPDU bit set to 0 or that contains no HTC field. An initiator is not required to examine the RDG capability of a potential responder before deciding whether to send a PPDU to that responder that includes RDG=1." Editor shall add a bit in the HT capabilities which indicates support to perform the role of the responder in a reverse direction transmit sequence |  | MAC Operation | MAC
1331 | Fischer, Matthew | 9.17.1 | 109 | 16 | T | Y | 109 | 16 | Reverse direction aggregation exchanges | 9.17.1 | T |  | C |  |  |  | text not helpful - this is written so generically as to sound like any exchange between two STA - it does not contain anything specific to distinguish itself as an RDG exchange - also, there is no normative restriction regarding the number of respondents that may be involved during a single TXOP | mention the fact that the response PPDUs are not simply "response frames" but contain either MGMT bodies or non-null DATA bodies - also, add a shall in order to explicitly restrict the use of RDG to a single responder per TXOP | Counter - U - add a sentence to the end of 9.17.1: "An initiator may include multiple reverse direction transmit sequences addressed to multiple recipients within a single TXOP." |  | MAC Operation | MAC
1332 | Fischer, Matthew | 9.17.1 | 109 | 19 | T | Y | 109 | 19 | Reverse direction aggregation exchanges | 9.17.1 | T |  | R |  |  |  | is MORE PPDU used by both initiator and responder or just one of these? Be explicit! | indicate that the MORE PPDU bit is only used by the responder | Reject - U - the bit changes name depending upon the role of the transmitter |  | MAC Operation | MAC
4342 | Lefkowitz, Martin | 9.17.1 | 109 | 20 | T | Y | 109 | 20 | Reverse direction aggregation exchanges | 9.17.1 | ST |  | A |  |  |  | "Under the reverse direction rules, the responder shall only generate a response containing more than one PPDU or containing Data if the RDG field is set to 1 in the previous PPDU." It's unclear whether this means the sender or reciever of the previous PPDU. In either case this may significantly alter the time required for a TXop. When requesting a TxOP you may always request the max then yeild (except for L-SIG). Is this what you want? | Clarify | Accept - U - editor shall change "previous PPDU." to "last PPDU sent by the initiator." - as for the second part of the comment - the initiator must predict the potential use of the TXOP time by the responder in generating an initial TXOP duration value, and this estimate may not always be accurate - the use of CF-end (as per LongNav rules) is allowed to terminate any remaining NAV when the estimate is too long and in the case when the estimate is too short, the responder is required to obey the advertised TXOP duration - this is exactly what the group desires |  | MAC Operation | MAC
1330 | Fischer, Matthew | 9.17.1 | 109 | 21 | T | Y | 109 | 21 | Reverse direction aggregation exchanges | 9.17.1 | T |  | A |  |  |  | define "DATA" -- one might assume that this is a restriction only on DATA types or perhaps, DATA as viewed from the MAC SAP, in which case, one might argue that MGMT Frames are excluded from this restriction |  | Accept - U - editor shall change the sentence at line 20 to read as follows: "A STA shall not generate a response burst containing more than one PPDU unless the RDG field is set to 1 in the last PPDU transmitted by the initiator." |  | MAC Operation | MAC
675 | CYPHER, DAVID | 9.17.1 | 109 | 24 | T | Y | 109 | 24 | Reverse direction aggregation exchanges | 9.17.1 | T |  | A |  |  |  | Is reference to table n5 correct? | Verify reference, since there are so many mistakes and mislabelings, I cannot verify it myself. | Accept - U - done in editorial changes |  | MAC Operation | MAC
1333 | Fischer, Matthew | 9.17.1 | 109 | 24 | T | Y | 109 | 24 | Reverse direction aggregation exchanges | 9.17.1 | T |  | A |  |  |  | do not duplicate rules in multiple locations within the draft - the reference is perfectly adequate - and see why? This duplicate is already broken! It says "may not be used" - it should have been "shall not be used." | delete the sentence: "RIFS may not be used if there are APSD non-HT devices associated." | Accept - U |  | MAC Operation | MAC
784 | Durand, Roger | 9.17.1 | 109 | 24 | T | Y | 109 | 24 | Reverse direction aggregation exchanges | 9.17.1 | ST |  | C |  |  |  | scenario rule absent | a RIFS "may not be used isf a non-HT device is associated". What about if anon-HT device is merely present in the coverage area? Missing rule | Counter - U - Editor shall remove the sentence at line 24 which begins with the phrase: "RIFS may not be used" - in general, the standard regards overlapping conditions and their effects as marginal and difficult to identify and quanitfy and therefore generally, the standard does not provide required behavior in the presence of such overlapping devices, but does not forbid STA from responding to those conditions |  | MAC Operation | MAC
3850 | Kandala, Srinivas | 9.17.1 | 109 | 24 | T | Y | 109 | 24 | Reverse direction aggregation exchanges | 9.17.1 | DT |  | A |  |  |  |  | Clarify in the draft why RIFS should not be used when APSD non-HT STAs are associated in the BSS | Accept - U - Add the following text to the use column of the RIFS mode bit row of table n19 "RIFS transmission is prohibited when one or more APSD non-HT STAs are associated with the BSS in order to avoid the problem of having an APSD STA wake up during a RIFS burst and not recognize that such activity is occurring." |  | MAC Operation | MAC
3426 | Jokela, Jari | 9.17.1 | 109 | 24-25 | T | Y | 109 | 24 | Reverse direction aggregation exchanges | 9.17.1 | T |  | R |  |  |  | In clause 9.14.1 usage of RIFS is not allowed if at least one non-HT device is associated. In this clause restriction is APSD non-HT device. Which one is correct? | Clarify. | Reject - U - The clause that limits RIFS use is actually within table n19 of 7.3.2.48 and the language here is requiring protection, not suggesting that RIFS is prohibited. The two clauses do not contradict each other. |  | MAC Operation | MAC
1334 | Fischer, Matthew | 9.17.1 | 109 | 27 | T | Y | 109 | 27 | Reverse direction aggregation exchanges | 9.17.1 | T |  | A |  |  |  | language too vague | replace "every frame" with "every MPDU within the PPDU" | Accept - U - edit as suggested |  | MAC Operation | MAC
1336 | Fischer, Matthew | 9.17.1 | 109 | 27 | T | Y | 109 | 27 | Reverse direction aggregation exchanges | 9.17.1 | T |  | A |  |  |  | what is meant by the "last response PPDU?" - specification is unclear | I don't know what is intended, so I do not know what the fix would be. | Accept - U - Change "last response PPDU" to "last PPDU of the response burst" |  | MAC Operation | MAC
1335 | Fischer, Matthew | 9.17.1 | 109 | 28 | T | Y | 109 | 28 | Reverse direction aggregation exchanges | 9.17.1 | T |  | A |  |  |  | language too vague | replace "frames" with "MPDUs" | Accept - U - edit as suggested |  | MAC Operation | MAC
7620 | Stephens, Adrian | 9.17.1 |  |  | T | N | 109 |  | Reverse direction aggregation exchanges | 9.17.1 | DT |  | A |  |  |  | Although it's implicit there's nothing that says whether this feature is optional or not. | Support of the reverse direction feature is an option for a HT STA. It is optional in the sense that an initiator is never required to generate a reverse direction grant, and a responder is never required to use the grant. | Accept - U - add the suggested text after the first sentence of 9.17.1: "Support of the reverse direction feature is an option for a HT STA. It is optional in the sense that an initiator is never required to generate a reverse direction grant, and a responder is never required to use the grant." |  | MAC Operation | MAC
7621 | Stephens, Adrian | 9.17.1 |  |  | T | N | 109 |  | Reverse direction aggregation exchanges | 9.17.1 | T |  | A |  |  |  | "the PPDU containing RDG=1. ". Not explicit enough. | Replace with: "the PPDU containing one or more +HTC frames with the RDG subfield set to 1". | Accept - U - edit as suggested |  | MAC Operation | MAC
12264 | Montemurro, Michael | 9.17 | 110 | 3 | T | Y | 110 | 3 | Reverse direction | 9.17 | ST |  | R |  |  |  | I think this section is referring to bi-directional traffic in a TXOP, but I’m not sure. The text doesn't explain what is going on and the figure does not clearly illustrated what is going on. | Update the figure and the text to clearly describe this feature of HT. | Reject - U - the text is clearly referring to the Rerverse direction mechanism and adequately describes the behavior of both the initiator and responder in the reverse direction exchange - it is not clear what the commentor wishes to have updated in the figure |  | MAC Operation | MAC
1337 | Fischer, Matthew | 9.17.1 | 110 | 1 | T | Y | 110 | 1 | Reverse direction aggregation exchanges | 9.17.1 | T |  | C |  |  |  | it feels like a "shall" is needed with respect to the behavior of all STA which are not the responder - but I am troubled by the idea that a time for transmission must be defined - i.e. "within SIFS+delta following the transmission of a frame with RDG=1, STA which are not the responder shall not commence transmission." | add the text: "within SIFS+delta following the transmission of a frame with RDG=1, STA which are not the responder shall not commence transmission." | Counter - 15 - 1 - Add the following text before line 18 of page 109: "The responder is the STA whose MAC address matches the Address1 of the MPDU that has the RDG bit set to 1. The initiator is the STA that transmits an MPDU with the RDG bit set to 1." add a new subclause 9.2.8A after 9.2.8: "BlockAck procedure. Upon successful reception of a frame of a type that requires an immediate BlockAcknowledgment, the receiving STA shall transmit a BlockAck frame after a SIFS period, without regard to the busy/idle state of the medium." |  | MAC Operation | MAC
873 | Emeott, Stephen | 9.17.1 | 110 | Figure n37 | T | Y | 110 | 3 | Reverse direction aggregation exchanges | 9.17.1 | ST |  | D | Amit B. |  |  | Figure n37 is only tells part of the RDG strory by illustrating a single PPDU in the DLT including a BAR. It would be more informative to show an additional PPDU preceding the PPDU with the BAR, and for the additional PPDU to show that RDG=0. Also, what should More PPDU be for the additional PPDU and the PPDU already shown in the RDG figure? | Refine the figure and make it more readable and clear | Defer - U |  | MAC Operation | MAC
5156 | Meylan, Arnaud | 9.17.1 | 110 | 25 | T | Y | 110 | 25 | Reverse direction aggregation exchanges | 9.17.1 | T |  | C |  |  |  | the end of the sentence "unless a later response PPDU is correctly received..." is confusing. The normative behavior is described in lines 20-22 of that page | Remove ",unless a later response PPDU is correctly received..." | Counter - U - change the paragraph containing the cited text to read as follows: "after transmitting a PPDU containing a reverse direction grant, if the response is corrupted so that the state of the 'More PPDU' flag is unknown, the initiator may transmit a PIFS after deassertion of carrier sense." |  | MAC Operation | MAC
5157 | Meylan, Arnaud | 9.17.1 | 110 | 28 | T | Y | 110 | 28 | Reverse direction aggregation exchanges | 9.17.1 | T | [5 empty] | The use of word "response" while describing a non-RD behavior is confusing | Remove sentence starting with "If the response is corrupted...." | Accept - U - edit as suggested |  | MAC Operation | MAC
8279 | Wentink, Menzo | 9.17.1 | 110 |  | T | Y | 110 |  | Reverse direction aggregation exchanges | 9.17.1 | DT | [5 empty] | +CF-Ack frames are a natural match with the reverse direction protocol, and it should be allowed to use them in this context. | At the end of section 9.17.1, add: "The use of Data + CF-Ack and QoS Data + CF-Ack frametypes is allowed during a reverse direction grant (subtype 0001 and 1001, respectively." |  |  | MAC Operation | MAC
41 | Adachi, Tomoko | 9.17.1 | 110 |  | T | Y | 110 |  | Reverse direction aggregation exchanges | 9.17.1 | T | [5 empty] | BAR is aggregated with data frames in A-MPDU in Fig. n37. From Table n48 in clause 7.4A.2, BAR cannot be contained in A-MPDU. | Use Implicit BAR in Fig. n37. |  |  | MAC Operation | MAC |  |  | U
7366 | Scarpa, Vincenzo | 9.17.2 | 110 | 8 | T |  | 110 | 8 | Bi-Directional Data Exchange Rules | 9.17.2 | ST | [5 empty] | Text says that "the remaining TXOP duration is available for a response burst". The received frame (with RDG flag set) could be the last one of a burst of frames directed to different destinations: how can the receiver calculate the granted time in this case? | Use reserved bits in the HT Control to indicate granted time. |  |  | MAC Operation | MAC
44 | Adachi, Tomoko | 9.17.2 | 110 | 12-13 | T | Y | 110 | 12 | Bi-Directional Data Exchange Rules | 9.17.2 | ST | [5 empty] | It says in lines 12-13 that "If the AC Constraint field is set to 1, the responder shall transmit Data frames of only the same AC as the last Data frame received from the initiator." This can't cover the case when the initiator gives the TXOP to the responder by control frames, i.e., the initiator takes the medium to transmit BAR or BA and gives the rest of the TXOP to the responder. | Add a description what AC the responder should transmit when the remaining TXOP is given by a single BAR or a single BA frame. One solution is to use the TID indicated in these frames, convert the TID into AC and limit the transmission to that AC. Another will be to use AC_VI. Or another way may be not to set the AC Constraint field to 1 for these cases. |  |  | MAC Operation | MAC |  |  | U
1338 | Fischer, Matthew | 9.17.2 | 110 | 15 | T | Y | 110 | 15 | Bi-Directional Data Exchange Rules | 9.17.2 | T | [5 empty] | it would make me sleep better if there was more description in the description | Add the words "During an RDG" in front of "The responder" - modify capitalization, as appropriate. |  |  | MAC Operation | MAC
1340 | Fischer, Matthew | 9.17.2 | 110 | 18 | T | Y | 110 | 18 | Bi-Directional Data Exchange Rules | 9.17.2 | ST | [5 empty] | don't we need a "shall"? | not sure how to work it in |  |  | MAC Operation | MAC
1341 | Fischer, Matthew | 9.17.2 | 110 | 20 | T | Y | 110 | 20 | Bi-Directional Data Exchange Rules | 9.17.2 | ST | [5 empty] | don't we need a "shall"? | not sure how to work it in |  |  | MAC Operation | MAC
1339 | Fischer, Matthew | 9.17.2 | 110 | 22 | T | Y | 110 | 22 | Bi-Directional Data Exchange Rules | 9.17.2 | T | [5 empty] | imprecise language | replace "than a PIFS" with "before the medium is sensed idle for PIFS." |  |  | MAC Operation | MAC
3852 | Kandala, Srinivas | 9.17.2 | 110 | 24 | E | Y | 110 | 24 | Bi-Directional Data Exchange Rules | 9.17.2 | T | [5 empty] | Can the note be written in a slightly better way, such as say, "NOTE 1—after transmitting a PPDU containing a reverse direction grant, if the response is corrupted so that the state of the "More PPDU" flag is unknown, the receiver of the MMPDU is not allowed to transmit after SIFS duration. Transmission may occur a PIFS after deassertion of carrier sense, unless a later response PPDU is correctly received containing "More PPDU" set to 0." | As suggested | Should be transferred to the technical adhoc. |  | MAC Operation | MAC | Y
3853 | Kandala, Srinivas | 9.17.2 | 110 | 27 | E | Y | 110 | 27 | Bi-Directional Data Exchange Rules | 9.17.2 | T | [5 empty] | Not sure why Note 2 is interesting. If there is no reverse grant, this is no diferent from any transmission started by a station. | Either delete Note 2, or indicate that this happens in all data transmissions in TXOPs with TXOP Size not equal to 0. | Should be transferred to the technical adhoc. |  | MAC Operation | MAC | Y
1342 | Fischer, Matthew | 9.17.2 | 110 | 29 | T | Y | 110 | 29 | Bi-Directional Data Exchange Rules | 9.17.2 | T | [5 empty] | imprecise language | change "continues" to "may continue" |  |  | MAC Operation | MAC
43 | Adachi, Tomoko | 9.17.2 | 110 |  | T | Y | 110 |  | Bi-Directional Data Exchange Rules | 9.17.2 | ST | [5 empty] | It is not clear which control frames can have RDG=1. They should be BAR and BA (*). * Initiator can acquire the medium to send BA in N-delayed BA and then give the remaining TXOP to the responder. | Clarify which control frames can have RDG=1. |  |  | MAC Operation | MAC |  |  | U
42 | Adachi, Tomoko | 9.17.2 | 110 |  | E | N | 110 |  | Bi-Directional Data Exchange Rules | 9.17.2 | T | [5 empty] | Is the "otherwise" case HCCA? | Clarify. | Should be transferred to the technical adhoc. |  | MAC Operation | MAC | Y |  | U
7623 | Stephens, Adrian | 9.17.2 |  |  | T | N | 110 |  | Bi-Directional Data Exchange Rules | 9.17.2 | T | [5 empty] | "NOTE 3—Error recovery of the RDG mechanism is the responsibility of the initiator." is redundant as this is clearly described above | Remove it. |  |  | MAC Operation | MAC
1344 | Fischer, Matthew | 9.17.3 | 111 | 5 | T | Y | 111 | 5 | Constraints regarding responses | 9.17.3 | T | [5 empty] | need a shall | change "Only the last PPDU of a response burst may contain an frame" to "A PPDU which is not the last PPDU of a response burst shall not contain a frame" |  |  | MAC Operation | MAC
1345 | Fischer, Matthew | 9.17.3 | 111 | 6 | T | Y | 111 | 6 | Constraints regarding responses | 9.17.3 | T | [5 empty] | need a shall | invert the sense and add a shall |  |  | MAC Operation | MAC
1347 | Fischer, Matthew | 9.17.3 | 111 | 8 | T | Y | 111 | 8 | Constraints regarding responses | 9.17.3 | ST | [5 empty] | if you're going to list this case, then you have to list the other case | add parallel language which disallows further transmissions by the responder after it has transmitted a PPDU containing an MPDU requiring immediate response |  |  | MAC Operation | MAC
4080 | Kerry, Stuart | 9.17.3 | 111 | 10-11 | T | Y | 111 | 10 | Constraints regarding responses | 9.17.3 | T | [5 empty] | Why can the responder not use the normal response timeout mechanism to retry. The problem may be that the Lifetime may expire before the responder gets another TXOP or an RDG. So all the processing done by the responder to create the responder aggregate will have been wasted. | If TXOP timing checks allow the responder to retry, the retrial by the responder must be allowed. |  |  | MAC Operation | MAC
1346 | Fischer, Matthew | 9.17.3 | 111 | 11 | T | Y | 111 | 11 | Constraints regarding responses | 9.17.3 | T | [5 empty] | need a shall | change "has to" to "shall" and remove the "NOTE-" characters |  |  | MAC Operation | MAC
874 | Emeott, Stephen | 9.17.3 | 111 |  | T | Y | 111 |  | Constraints regarding responses | 9.17.3 | T | [5 empty] | The text "The first PPDU of any response burst shall contain any response frames as required to respond to the previous PPDU" is too restrictive. If the previous PPDU does not require an immediate response, then the responder should be give some flexibility in when it provides a defered response. | Change "required to respond" to "required to provide an immediate response" |  |  | MAC Operation | MAC
7261 | Raissinia, Ali | 9.18.1.1 | 112 | Fig n38 | T | Y | 112 | 1 | PSMP sequence | 9.18.1.1 | DT | [5 empty] | Modify the figure to show MTBA (and MTBAR if any) is transmitted as separate PPDUs since control/response frame are supposed to be transmitted in the non-HT legacy PPDU format and non-HT rate. Otherwise, this creates fairness issue for legacy STAs due to the EIFS timeout. | Fix it. | Transfer to MAC because there is a similar comment being discussed in MAC group - CID's 7284, 7283 - U |  |  | MAC
6927 | Nanda, Sanjiv | 9.18.3 | 116 | 14 | T | Y | 116 | 14 | MTBA rules in scheduled PSMP sequence | 9.18.3 | DT | [5 empty] | MTBA is used only within PSMP | Either MTBA is useful and must be permitted to be used outside PSMP as well, or it is not, and should be completely removed. | Transfer - MTBA is useful within PSMP suggest the MAC group to have a discussion to see if it is useful outside PSMP - U |  | PSMP | MAC
4259 | Kneckt, Jarkko | 9.18.5 | 117 | 33 | T | Y | 117 | 33 | MAC sublayer functional description | 9 | ST | [5 empty] | IBSS power save using PSMP | Include text to explain the use of PSMP frame to provide power save in IBSS mode of operation |  |  | MAC Operation | MAC
8173 | van Waes, Nico | 9.18.5 | 117 | 33 | T | Y | 117 | 33 | MAC sublayer functional description | 9 | ST | [5 empty] | Introduce IBSS power save using PSMP | Include text to explain the use of PSMP frame to provide power save in IBSS mode of operation |  |  | MAC Operation | MAC
7647 | Stephens, Adrian | 9.18.4 |  |  | T | N | 117 |  | Unscheduled PSMP | 9.18.4 | DT | [5 empty] | "If a BlockAck agreement exists for frames transmitted within the DLT then an MTBA shall be used for acknowledgements transmitted in the ULT" - it is not exactly clear what, if any, other acknowledgement mechanisms may be used. | Add the following: "Data frames transmitted with an individual receiver address within an A-MPDU shall be a QoS Data subtype and shall have one of the following AckPolicy values: BlockAck, Normal Ack (meaning implicit MTBAR) or No Ack. Data frames transmitted with an individual receiver address as a non-aggregate shall be a QoS data subtype and shall have one of the following AckPolicy values: BlockAck or No Ack." |  |  | PSMP | MAC
2657 | Ji, Lusheng | 9.2 | 119 | 23 | T | Y | 119 | 23 | DCF | 9.2 | DT | [5 empty] | Beam forming should only be used for unicast frames. | Specify what frames may use beam forming. |  |  | MAC Operation | MAC
2658 | Ji, Lusheng | 9.2 | 119 | 23 | T | Y | 119 | 23 | DCF | 9.2 | DT | [5 empty] | It is not clear how to invoke Mac protection for transmissions using beam forming. MAC protections such as RTS/CTS and beacon initiated CFP all designed for omni-directional data transmissions since the protection frames are broadcast. With beam forming, area covered by MAC protection mechanism is no longer the same as data transmission, hence no longer effective. | Either take beam forming out of this specification, or provide a reasonable solution such as directional MAC to solve this problem. |  |  | MAC Operation | MAC
5121 | Mehta, Pratik | 9.20 | 119 | 23 | T | Y | 119 | 23 | DCF | 9.2 | DT | [5 empty] | The section describes 2 mechanisms of TxBF. No explanation is provided for the resultant operation if one device implements the first TxBF method and the other device implements the second TxBF method. | Describe how the case of mismatched TxBF implementations works. Make one TxBF method a subset of the other to avoid interoperability problems while still deriving benefit of TxBF. |  |  | MAC Operation | MAC
549 | Conner, W. Steven | 9.20 | 120 | various | E | N | 120 | 0 | DCF | 9.2 | T | [5 empty] | Throughout the section the description of transmit beamforming switches between AP-to-STA terminology and STA-to-STA terminology. To avoid confusion, consistent terminology should be used throughout the section. | Consistently describe beamforming examples and procedures between "STA A" and "STA B" in the text and figures of this section. Replace instances of "AP" and "Client". | Should be transferred to the technical adhoc. |  | MAC Operation | MAC | Y
407 | Bjerke, Bjorn | 9.20.2.1.2 | 122 | 15 | T | Y | 122 | 15 | Procedure | 9.20.2.1.2 | ST | [5 empty] | What does "immediate" mean? SIFS? | Be specific | Transfer to MAC ad hoc group |  | Beamforming | Beamforming & Adaptation | "immediate" needs to be defined through out the document. |  | U
6798 | Morioka, Yuichi | 9.20.2.1.2 | 123 | 4 | T | Y | 123 | 4 | Procedure | 9.20.2.1.2 | DT | [5 empty] | Need to define maximum response time between step 1 and step 2. | 1. add to MIB dot11MaxMIMOChMeasurementReportDelay 2. change sentense to, "When the MIMO channel measurements become available …STA B sends one or more MIMO channel measurement frames that contain the MIMO channel measurement report within dot11MIMOChMeasurementReportDelay from the time it receives the frame with HTC indicating "sounding complete". | We agreed to have this information, but decide to transfer it to MAC ad hoc group to resolve. |  | Beamforming | Beamforming & Adaptation
7280 | Raissinia, Ali | 9.21.2 | 125-126 |  | T | Y | 125 |  | Procedure | 9.21.2 | T | [5 empty] | Need to add a statement that "the non-ZLF+HTC frame with ZLF=1 should have its duration field cover all ZLF frames and associated SIFS intervals. | Please add the text. | This comment applies generally to the use of ZLF sounding and should be addressed by the MAC group |  | Antenna Selection | Beamforming & Adaptation
1 | Adachi, Tomoko | 10.3 |  |  | T | Y | 131 |  | MLME SAP interface | 10.3 | ST | [5 empty] | To use HT functions in direct link, information of HT Capabilities Information field in the DLS Request and Response frames should be indicated to the SME. | Add clauses 10.3.25.2 (MLME-DLS.confirm) and 10.3.25.3 (MLME-DLS.indication) and add HT Capabilities to those primitive parameters. |  |  | MLME | MAC |  |  | U
7874 | Takagi, Masahiro | 10.3 | 131 |  | T | Y | 131 |  | MLME SAP interface | 10.3 | ST | [5 empty] | There is no way to use HT mode in direct link. | Add specification for DLS. |  |  | MLME | MAC
509 | Cole, Terry | 10.3.2.2.2 | 132 | 4 | T | Y | 132 | 4 | Semantics of the service primitive | 10.3.2.2.2 | ST | [5 empty] | I believe that this description must remain accurate whether a device is HT or not. So mandating this here for non HT devices seems unnecessary. | Make presence contingent on some MIB variable or capability. |  |  | MLME | MAC
2750 | Ji, Lusheng | 10.3.2.2.2 | 132 | 4 | T | Y | 132 | 4 | Semantics of the service primitive | 10.3.2.2.2 | T | [5 empty] | Addition to an existing MLME interface must be conditional on a MIB variable or equivalent | Add that these fields are only present if dot11HTCapabilityImplemented is set true |  |  | MLME | MAC
437 | Chaplin, Clint | 10.3.6.3.2 | 132 | 8 | T | Y | 132 | 8 | Semantics of the service primitive | 10.3.6.3.2 | T | [5 empty] | "The parameter may be present only if the MIB attribute dot11HTCapabilityImplemented is true." | "The parameter shall be present only if the MIB attribute dot11HTCapabilityImplemented is true." |  |  | MLME | MAC |  |  | U
4009 | Kerry, Stuart | 10.3.6.1.2 | 133 | Table | T | N | 133 | 14 | Semantics of the service primitive | 10.3.6.1.2 | T | [5 empty] | dot11HTCapabilityImplemented not defined in MIB | Replace with HighThroughputOptionImplemented/ or define new attribute |  |  | MLME | MAC
4010 | Kerry, Stuart | 10.3.6.3.2 | 134 | Table | T | N | 134 | 8 | Semantics of the service primitive | 10.3.6.3.2 | T | [5 empty] | dot11HTCapabilityImplemented not defined in MIB | Replace with HighThroughputOptionImplemented/ or define new attribute |  |  | MLME | MAC
2751 | Ji, Lusheng | 10.3.7.1.2 | 134 | 23 | T | Y | 134 | 23 | Semantics of the service primitive | 10.3.7.1.2 | T | [5 empty] | missing several parameters added by 11r | track 11r |  |  | MLME | MAC
4011 | Kerry, Stuart | 10.3.7.1.2 | 135 | Table | T | N | 135 | 3 | Semantics of the service primitive | 10.3.7.1.2 | T | [5 empty] | dot11HTCapabilityImplemented not defined in MIB | Replace with HighThroughputOptionImplemented/ or define new attribute |  |  | MLME | MAC
2752 | Ji, Lusheng | 10.3.7.2.2 | 135 | 13 | T | Y | 135 | 13 | Semantics of the service primitive | 10.3.7.2.2 | T | [5 empty] | missing several parameters added by 11r | track 11r |  |  | MLME | MAC
2753 | Ji, Lusheng | 103.7.3.2 | 136 | 9 | T | Y | 136 | 9 | Semantics of the service primitive | 10.3.7.3.2 | T | [5 empty] | missing several parameters added by 11r | track 11r |  |  | MLME | MAC
438 | Chaplin, Clint | 10.3.7.3.2 | 136 | 12 | T | Y | 136 | 12 | Semantics of the service primitive | 10.3.7.3.2 | T | [5 empty] | "The parameter may be present only if the MIB attribute dot11HTCapabilityImplemented is true." | "The parameter shall be present only if the MIB attribute dot11HTCapabilityImplemented is true." |  |  | MLME | MAC |  |  | U
4012 | Kerry, Stuart | 10.3.7.3.2 | 136 | Table | T | N | 136 | 12 | Semantics of the service primitive | 10.3.7.3.2 | T | [5 empty] | dot11HTCapabilityImplemented not defined in MIB | Replace with HighThroughputOptionImplemented/ or define new attribute |  |  | MLME | MAC
4008 | Kerry, Stuart | 10.3.10.1.2 | 137 | Table | T | N | 137 | 15 | Semantics of the service primitive | 10.3.10.1.2 | T | [5 empty] | dot11HTCapabilityImplemented not defined in MIB | Replace with HighThroughputOptionImplemented/ or define new attribute |  |  | MLME | MAC
2756 | Ji, Lusheng | 10.3.15.1.2 | 138 | 4 | T | Y | 138 | 4 | Semantics of the service primitive | 10.3.15.1.2 | T | [5 empty] | Table at line 10 of this page belongs in 10.3.15.1.2 | Move table to 10.3.15.1.2 |  |  | MLME | MAC
507 | Cole, Terry | 10.3.15.3.1 | 139 | 1 | T | Y | 139 | 1 | Function | 10.3.15.3.1 | ST | [5 empty] | I believe that this description must remain accurate whether a device is HT or not. So mandating this here for non HT devices seems unnecessary. | Make presence contingent on some MIB variable or capability. |  |  | MLME | MAC
508 | Cole, Terry | 10.3.15.4.2 | 140 | 1 | T | Y | 140 | 1 | Semantics of the service primitive | 10.3.15.4.2 | ST | [5 empty] | I believe that this description must remain accurate whether a device is HT or not. So mandating this here for non HT devices seems unnecessary. | Make presence contingent on some MIB variable or capability. |  |  | MLME | MAC
10343 | Engwer, Darwin | 11 |  |  | T | Y | 142 |  | MLME | 11 | T | [5 empty] | After combination of the base standard (802.11ma), subsequent ammendments and more focused individual changes, there remain unresolved inconsistencies between the text in this clause and other clauses. This applies to this clause and all subclauses thereof. | Resolve the inconsistencies. |  |  | MAC Management | MAC
4276 | Leach, David | 11.1.2.1.1 | 142 | 16 | T | Y | 142 | 16 | Secondary Beacon Transmission | 11.1.2.1.1 | DT | [5 empty] | The PAR for TGn proposes modifications to the PHY & MAC to enable much higher throughputs. This secondary beacon support using STBC and sending of duplicate MC/BC frames seems to be strictly for extended range support. It also seems to limit the overall network throughput by adding the burden of these additional, duplicate frames. | Remove all references to sending duplicate beacon frames and duplicate MC/BC frames. |  |  | MAC Management | MAC
2764 | Ji, Lusheng | 11.1.2.1.1 | 142 | 16 | T | Y | 142 | 16 | Secondary Beacon Transmission | 11.1.2.1.1 | ST | [5 empty] | Secondary beacons should be transmitted at some sub-cycle of primary beacons to prevent overloading the radio resource. | Institute duty-cycle requirements for primary and supplementary beacons, seek TGv guidance on Virtual AP beacons and information presence requirements in primary and supplementary beacons. |  |  | MAC Management | MAC
4013 | Kerry, Stuart | 11.1.2.1.1 | 142 | 17-21 | T |  | 142 | 17 | Secondary Beacon Transmission | 11.1.2.1.1 | DT | [5 empty] | How does the transmission of the secondary beacon reconcile to the PSMP Service Interval schedules that have already been established as stated in 11.4.4(page 147, lines 11-14); the transmission time of the secondary beacon, may co-incide with the scheduled service interval of an STA. | Once an STBC capable QSTA is admitted into the BSS,does it include a recycling of the TSPEC's that have already been established. This would be a very high overhead. |  |  | MAC Management | MAC
2766 | Ji, Lusheng | 11.1.2.1.1 | 142 | 17 | T | Y | 142 | 17 | Secondary Beacon Transmission | 11.1.2.1.1 | ST | [5 empty] | "using a Basic STBC MCS." - This clause is MAC procedures, and this statement is very PHY-specific. Statement needs to be made in terms of MAC and PLME/PHY interfaces. | Suggest "using a second PHY or set of PHY characteristics." |  |  | MAC Management | MAC
9884 | Xhafa, Ariton | 11.1.2.1.1 | 142 | 17 | T | Y | 142 | 17 | Secondary Beacon Transmission | 11.1.2.1.1 | ST | [5 empty] | Secondary beacon is transmitted using "a Basic STBCS MCS". How many Basic STBC MCS rates are there? | Needs clarification |  |  | MAC Management | MAC
1001 | Fischer, Matthew | 11.1.2.1.1 | 142 | 17 | T | Y | 142 | 17 | Secondary Beacon Transmission | 11.1.2.1.1 | T | [5 empty] | use correct term | substitute the correct term for "a Basic STBC MCS" which I think is "BSSSTBCBasicMCS" or something like that |  |  | MAC Management | MAC
2767 | Ji, Lusheng | 11.1.2.1.1 | 142 | 19 | T | Y | 142 | 19 | Secondary Beacon Transmission | 11.1.2.1.1 | ST | [5 empty] | The offset of half a beacon period, if that information is to be used in any way by the STA, needs to be normative on the AP. | Either make such a normative statement about sending the secondary beacon, or delete the statement about TBTT being half period. |  |  | MAC Management | MAC
10572 | Marshall, Bill | 11.1.2.1.1 | 142 | 19 | T | Y | 142 | 19 | Secondary Beacon Transmission | 11.1.2.1.1 | ST | [5 empty] | Secondary beacons should be transmitted at some sub-cycle of primary beacons to prevent overloading the radio resource. | Coordinate with TGv for Virtual AP beacons and information presence requirements in primary and supplementary beacons. |  |  | MAC Management | MAC
10574 | Marshall, Bill | 11.1.2.1.1 | 142 | 19 | T | Y | 142 | 19 | Secondary Beacon Transmission | 11.1.2.1.1 | ST | [5 empty] | The offset of half a beacon period, if that information is to be used in any way by the STA, needs to be normative on the AP. | Either make such a normative statement about sending the secondary beacon, or drop the statement about TBTT being half period. |  |  | MAC Management | MAC
1002 | Fischer, Matthew | 11.1.2.1.1 | 142 | 19 | T | Y | 142 | 19 | Secondary Beacon Transmission | 11.1.2.1.1 | T | [5 empty] | vague language | change "be the actual timestamp" to "be set so that it equals the value of the STA’s TSF timer at the time that the data symbol containing the first bit of the timestamp is transmitted to the PHY plus the transmitting STA’s delays through its local PHY from the MAC-PHY interface to its interface with the WM [e.g., antenna, light-emitting diode (LED) emission surface]." |  |  | MAC Management | MAC
3374 | Jokela, Jari | 11.1.2.1.1 | 142 | 20 | T | Y | 142 | 20 | Secondary Beacon Transmission | 11.1.2.1.1 | DT | [5 empty] | It is said that all the fields except Timestamp shall be the same as in the primary beacon. This may cause false behaviour if TIM element is forced to be the same. Consider the following case: Non-AP STA (in sleep mode) receives primary beacon indicating it has buffered data. Non-AP STA retrieves the buffered data using legacy or APSD mechanisms BEFORE the secondary beacon => this would cause resetting the TIM field. Now if the TIM element is repeated in the secondary beacon the STA may believe that it has again buffered data which may not be true => it awakes unnecessarily. | TIM element should reflect the actual situation in the secondary beacons. |  |  | MAC Management | MAC
5123 | Meylan, Arnaud | 11.1.2.1.1 | 142 | 20 | T | Y | 142 | 20 | Secondary Beacon Transmission | 11.1.2.1.1 | DT | [5 empty] | A PS-mode STBC STA in range to decode normal beacon may retrieve all of its buffered data between the primary and secondary beacon. Hence it would make sense to not copy the TIM from the primary beacon into the STBC beacon | allow for STBC beacon's TIM field to differ from primary beacon TIM |  |  | MAC Management | MAC
1003 | Fischer, Matthew | 11.1.2.1.1 | 142 | 20 | T | Y | 142 | 20 | Secondary Beacon Transmission | 11.1.2.1.1 | T | [5 empty] | incorrect language | change "shall be" to "shall contain values which are" |  |  | MAC Management | MAC
1004 | Fischer, Matthew | 11.1.2.1.1 | 142 | 21 | T | Y | 142 | 21 | Secondary Beacon Transmission | 11.1.2.1.1 | T | [5 empty] | missing adjective phrase | add to the end of the paragraph: "except that the frames shall be transmitted using the BSSSTBCBasicMCS." |  |  | MAC Management | MAC
7477 | Stephens, Adrian | 11.1.2.1.1 |  |  | T | N | 142 |  | Secondary Beacon Transmission | 11.1.2.1.1 | DT | [5 empty] | "Any other fields inside the beacon shall be identical to the primary beacon. MC/BC traffic transmitted after the secondary beacon shall be identical to the MC/BC traffic transmitted after the primary beacon." This means that a STA that capable of receiving STBC frames that is also close enough to receive the normal beacon and MC/BC traffic will see duplication of MSDUs. We should surely try and minimise this effect. | Add the following: "An STBC-capable STA shall discard either all received STBC encoded BC/MC Data frames, or all received non-STBC encoded BC/MC Data frames. How it makes this decision is a matter of local policy." |  |  | MAC Management | MAC
1005 | Fischer, Matthew | 11.1.2.1.1 | 142 |  | T | Y | 142 |  | Secondary Beacon Transmission | 11.1.2.1.1 | T | [5 empty] | need another sentence to define primary beacons | add a paragraph: "Beacons which are not secondary beacons are primary beacons." |  |  | MAC Management | MAC
7476 | Stephens, Adrian | 11.1.2.1.1 |  |  | T | N | 142 |  | Secondary Beacon Transmission | 11.1.2.1.1 | T | [5 empty] | "a Basic STBC MCS" - implies there's more than one of them, which is wrong | Replace with "the basic..." |  |  | MAC Management | MAC
2770 | Ji, Lusheng | 11.1.3.2.2 | 143 | 5 | T | Y | 143 | 5 | Active Scanning Procedure | 11.1.3.2.2 | DT | [5 empty] | If a probe request is being transmitted on a channel upon which decodable traffic has been present during the latest 802.11k scan, the probe shall be sent at a rate corresponding to the lowest AP rate detected rather than the lowest possible rate. and probe transmission must respect CCA and CFP protocols, including the extension channel, if any. | Insert language such as "Probe requests must be viewed a supplementary requests for information. Scheduled transmissions and transmissions in progress must supercede probe requests in priority." |  |  | MAC Management | MAC
837 | Emeott, Stephen | 11.1.3.2.2 | 143 | 5 | T | Y | 143 | 5 | Active Scanning Procedure | 11.1.3.2.2 | ST | [5 empty] | The text in this clause could be interpreted as applying to all STA and not just HT-STA | Change to read "The proobe requested transmitted by a HT-STA should contain the HT Capabilities element. This enables a STA transmitting a probe response to ensure that it selects an MCS supported by the intended receiver. In response to a probe request transmitted by a HT-STA, the AP transmits a probe response using a MCS from the supported MCS set received in the HT capabilities element of the corresponding Probe request." |  |  | MAC Management | MAC
3600 | Kandala, Srinivas | 11.1.3.2.2 | 143 | 5 | T | Y | 143 | 5 | Active Scanning Procedure | 11.1.3.2.2 | T | [5 empty] | The added text does not any more information nor does it change the active scanning procedure and there is no reason for adding this (oh btw, if the AP should be able to first decode the Probe response frame - this implies the AP should be quite capable of sendng a response as well. :) | Delete the added text. |  |  | MAC Management | MAC
10577 | Marshall, Bill | 11.1.3.2.2 | 143 | 5 | T | Y | 143 | 5 | Active Scanning Procedure | 11.1.3.2.2 | T | [5 empty] | If a probe request is being transmitted on a channel upon which decodable traffic has been present during the latest 802.11k scan, the probe shall be sent at a rate corresponding to the lowest AP rate detected rather than the lowest possible rate. and probe transmission must respect CCA and CFP protocols, including the extension channel, if any. | Insert normative text such as "Probe requests are a supplementary requests for information. Scheduled transmissions and transmissions in progress shall supercede probe requests in priority." |  |  | MAC Management | MAC
2772 | Ji, Lusheng | 11.2.1.3 | 143 | 18 | T | Y | 143 | 18 | TIM types | 11.2.1.3 | ST | [5 empty] | "using a Basic STBC MCS." - This clause is MAC procedures, and this statement is very PHY-specific. Statement needs to be made in terms of MAC and PLME/PHY interfaces. | Suggest "using a second PHY or set of PHY characteristics." |  |  | Power Management | MAC
2773 | Ji, Lusheng | 11.2.1.5 | 144 | 3 | T | Y | 144 | 3 | AP operation during the CP | 11.2.1.5 | ST | [5 empty] | "using a Basic STBC MCS." - This clause is MAC procedures, and this statement is very PHY-specific. Statement needs to be made in terms of MAC and PLME/PHY interfaces. | Suggest "using a second PHY or set of PHY characteristics." |  |  | Power Management | MAC
2774 | Ji, Lusheng | 11.2.1.6 | 144 | 22 | T | Y | 144 | 22 | AP operation during the CFP | 11.2.1.6 | ST | [5 empty] | "using a Basic STBC MCS." - This clause is MAC procedures, and this statement is very PHY-specific. Statement needs to be made in terms of MAC and PLME/PHY interfaces. | Suggest "using a second PHY or set of PHY characteristics." |  |  | Power Management | MAC
3375 | Jokela, Jari | 11.2.1.6 | 144 | 38,39 | T | Y | 144 | 38 | AP operation during the CFP | 11.2.1.6 | T | [5 empty] | of that type' - what this means? Same in 11.2.1.8. | Clarify |  |  | Power Management | MAC
2775 | Ji, Lusheng | 11.2.1.7 | 144 | 34 | T | Y | 144 | 34 | STA operation during the CP | 11.2.1.7 | ST | [5 empty] | "(non-STBC)." - This clause is MAC procedures, and this statement is very PHY-specific. Statement needs to be made in terms of MAC and PLME/PHY interfaces. | Suggest deleting the text within parentheses |  |  | Power Management | MAC
2776 | Ji, Lusheng | 11.2.1.7 | 144 | 35 | T | Y | 144 | 35 | STA operation during the CP | 11.2.1.7 | ST | [5 empty] | "(non-STBC)." - This clause is MAC procedures, and this statement is very PHY-specific. Statement needs to be made in terms of MAC and PLME/PHY interfaces. | Suggest deleting the text within parentheses |  |  | Power Management | MAC
2778 | Ji, Lusheng | 11.2.1.8 | 145 | 9 | T | Y | 145 | 9 | STA operation during the CFP | 11.2.1.8 | ST | [5 empty] | "(non-STBC)." - This clause is MAC procedures, and this statement is very PHY-specific. Statement needs to be made in terms of MAC and PLME/PHY interfaces. | Suggest deleting the text within parentheses |  |  | Power Management | MAC
1010 | Fischer, Matthew | 11.2.3.1 | 145 | 20 | T | Y | 145 | 20 | MIMO Power Save support | 11.2.3.1 | T | [5 empty] | some wording problems | change "The MIMO Power Save feature allows a STA to spend most of its time with only one active Rx chain." to "The MIMO Power Save feature allows a STA to operate with only active RX chain for a significant portion of time." |  |  | Power Management | MAC
3606 | Kandala, Srinivas | 11.2.3.1 | 145 | 23 | T | Y | 145 | 23 | MIMO Power Save support | 11.2.3.1 | T | [5 empty] | Define HT and non-HT RTS/CTS frames | As in the comment |  |  | Power Management | MAC
5125 | Meylan, Arnaud | 11.2.3.1 | 145 | 23 | T | Y | 145 | 23 | MIMO Power Save support | 11.2.3.1 | T | [5 empty] | Single stream HT-RTS-CTS may be used as well to enable multiple Rx Chain | Change "non-HT RTS/CTS sequence may be used..." to "either a non-HT RTS/CTS or a HT-RTS/HT-CTS with single stream may be used to ..." |  |  | Power Management | MAC
1016 | Fischer, Matthew | 11.2.3.1 | 145 | 25 | T | Y | 145 | 25 | MIMO Power Save support | 11.2.3.1 | T | [5 empty] | eliminate article confusion + insert a shall | Change "The receiver" to "A dyanmic MIMO power save STA" change "between RTS/CTS" to "between an RTS/CTS" change "true MIMO" to "a true MIMO" change "always enables" to "it shall always enable" change "multiple" to "additional" change the last "it" to "itself" |  |  | Power Management | MAC
839 | Emeott, Stephen | 11.2.3.1 | 145 | 31 | T | Y | 145 | 31 | MIMO Power Save support | 11.2.3.1 | DT | [5 empty] | The restriction that a HT STA that transmits a MIMO power save action frame should wait until receiving a related RTS to transition into dynamic MIMO power save mode does not make sense for the case where the MIMO power save management action frame is broadcast. Additionally, what does "related RTS" mean? Does it mean that a STA must wait an open ended amount of time until some other STA transmits a frame to it. | Fix the mechanism so that a STA need not wait an indeterminate amount of time before entering the dynamic MIMO power save mode after transmitting a MIMO power save action frame. If necessary, base the delay between transmitting the action frame and enter dynamic MIMO power save mode on beacon intervals. |  |  | Power Management | MAC
4015 | Kerry, Stuart | 11.2.3.1 | 145 | 31-33 | T | Y | 145 | 31 | MIMO Power Save support | 11.2.3.1 | DT | [5 empty] | This paragraph should be clarified . | If the QSTA has indicated that it will operate in Dynamic MIMO Power Save Mode via the HT Capabilities Info Field, then the moment when the QAP needs to honour this state is right after the association with the non_AP_QSTA is completed. When the non_AP_QSTA announces its MIMO Power Save State dynamically via the MIMO Power Save Management action frame, then this frame will have been delivered via a QoS Null frame whose ACk_Policy will be Normal Ack. This implies that if an Ack has been sent by the recepient of the MIMO Power Save Management action frame, then the recepient will have registered the changed MIMO state of the non_AP_QSTA that sent the MIMO Power Save Management action frame and hence the non_AP_QSTA may transition to the MIMO Power Save state immediately after the successful reception of an Ack for the MIMO Power Save Management action frame. |  |  | Power Management | MAC
3376 | Jokela, Jari | 11.2.3.1 | 145 | 31-33 | T | Y | 145 | 31 | MIMO Power Save support | 11.2.3.1 | T | [5 empty] | What this paragraph is trying to say? Please, try to clarify. Similar is in 11.2.3.2. | Clarify |  |  | Power Management | MAC
1017 | Fischer, Matthew | 11.2.3.1 | 145 | 32 | T | Y | 145 | 32 | MIMO Power Save support | 11.2.3.1 | T | [5 empty] | antecedent confusion | change "this frame" to something descriptive of the the frame that is used to indicate a change to employing the dynamic MIMO power save mode |  |  | Power Management | MAC
1018 | Fischer, Matthew | 11.2.3.1 | 145 | 32 | T | Y | 145 | 32 | MIMO Power Save support | 11.2.3.1 | T | [5 empty] | text next clear | change "receive the related RTS for transitions into dynamic MIMO power save mode before" to "receive a single-stream RTS" |  |  | Power Management | MAC
1015 | Fischer, Matthew | 11.2.3.1 | 145 |  | T | Y | 145 |  | MIMO Power Save support | 11.2.3.1 | ST | [5 empty] | the language in the clause explicitly mentions an RTS as triggering the mode change - the text needs to be explicit that any frame with RA=dynamic MIMO power save STA's address will suffice | change add a sentence: "Any frame with the value in the RA field matching that of the dyanmic MIMO power save STA shall cause the dynamic MIMO power save STA to enable all of its RX chains for the duration of the current TXOP." |  |  | Power Management | MAC
1019 | Fischer, Matthew | 11.2.3.1 | 145 |  | T | Y | 145 |  | MIMO Power Save support | 11.2.3.1 | ST | [5 empty] | we need SAPs to allow MAC to allow the MAC to enable/disable some MIMO PHY functions - i.e. RX chains | add PHY SAPs which allow the MAC to control the number of active RX chains |  |  | Power Management | MAC
7498 | Stephens, Adrian | 11.2.3.1 |  |  | T | N | 145 |  | MIMO Power Save support | 11.2.3.1 | ST | [5 empty] | "An HT STA that transmits this frame should wait to receive the related RTS for transitions into dynamic MIMO power save mode before locally operating its MIMO power save mode". This means that if your peer has no data for you, you are held in a higher power state indefinitely. | This statement is there to allow time to parse the management frame further up the stack and avoid the race between data queued low in the stack. But fails to cope with the "no data" state usefully. A STA may easily operate a timeout too, but what value to use? We could define a read-only MAC MIB parameter that defines the maximum response time, but it seems rather OTT for this purpose. |  |  | Power Management | MAC
7497 | Stephens, Adrian | 11.2.3.1 |  |  | T | Y | 145 |  | MIMO Power Save support | 11.2.3.1 | T | [5 empty] | This section doesn't describe how a STA should respond to a peer's static MIMO power saving mode. | Add the statement: " In the case of static MIMO power save mode, the STA maintains only a single active Rx chain active will in this mode. An HT STA shall only transmit single-stream packets directed to a STA that is in static MIMO power save mode." |  |  | Power Management | MAC
9895 | Xhafa, Ariton | 11.2.3.1 | 145 |  | T | Y | 145 |  | MIMO Power Save support | 11.2.3.1 | T | [5 empty] | Replies to the single-spatial RTS should also be sent as single-spatial CTS. It is not stated in this section, unless I am missing something. | Add a sentence to state that CTS is sent as single-spatial CTS. |  |  | Power Management | MAC
7499 | Stephens, Adrian | 11.2.3.2 |  |  | T | Y | 145 |  | Reduced MIMO capability | 11.2.3.2 | DT | [5 empty] | This section seems to be an earlier version of 11.2.3.1 certainly there is no management action frame called reduce MIMO capability. This has been replaced by the static MIMO power saving mode. | Remove the whole subclause. |  |  | Power Management | MAC
441 | Chaplin, Clint | 11.2.3.2 | 146 | 1 | T | Y | 146 | 1 | Reduced MIMO capability | 11.2.3.2 | T | [5 empty] | "capable when gets associated." Huh? | Correct the grammar. "when it associates" is suggested. |  |  | Power Management | MAC
840 | Emeott, Stephen | 11.2.3.2 | 146 | 1 | T | Y | 146 | 1 | Reduced MIMO capability | 11.2.3.2 | T | [5 empty] | text should be changed to read the following: | … "to signal whether it is MIMO capable when it associates with another STA" |  |  | Power Management | MAC
1020 | Fischer, Matthew | 11.2.3.2 | 146 | 1 | T | Y | 146 | 1 | Reduced MIMO capability | 11.2.3.2 | T | [5 empty] | article confusion | change "The STA" to "A STA" at the beginning of each of the first three paragraphs |  |  | Power Management | MAC
1021 | Fischer, Matthew | 11.2.3.2 | 146 | 1 | T | Y | 146 | 1 | Reduced MIMO capability | 11.2.3.2 | T | [5 empty] | clumsy wording | change "when gets associated" to "when it successfully associates" |  |  | Power Management | MAC
1022 | Fischer, Matthew | 11.2.3.2 | 146 | 2 | T | Y | 146 | 2 | Reduced MIMO capability | 11.2.3.2 | T | [5 empty] | wording changes | change "accordingly" to "according to" change "associates" to "successfully associates" |  |  | Power Management | MAC
7042 | Perahia, Eldad | 11.2.3.2 | 146 | 2 | T | Y | 146 | 2 | Reduced MIMO capability | 11.2.3.2 | T | [5 empty] | There is no HT capability element called "Max number of Rx spatial channels" | please clarify, or remove sentence |  |  | Power Management | MAC
1023 | Fischer, Matthew | 11.2.3.2 | 146 | 4 | T | Y | 146 | 4 | Reduced MIMO capability | 11.2.3.2 | T | [5 empty] | wording changes, including adding a shall | change "and inform its peers" to "and when it does so, shall inform other STA" |  |  | Power Management | MAC
4016 | Kerry, Stuart | 11.2.3.2 | 146 | 4-5 | T | Y | 146 | 4 | Reduced MIMO capability | 11.2.3.2 | T | [5 empty] | A STA may dynamically … | Reduced MIMO Capability Management Action Frame is not defined in Table n20; |  |  | Power Management | MAC
12007 | Basson, Gal | 11.2.3.2 | 146 | 8-10 | T | N | 146 | 8 | Reduced MIMO capability | 11.2.3.2 | DT | [5 empty] | Change the rule for the static MIMO power save to be not dependent on beaconing | Change the last sentence to: "An HT STA that transmits this frame should wait to receive the non MIMO frame for transitions into static MIMO power save mode before locally operating its MIMO power save mode." |  |  | Power Management | MAC
1025 | Fischer, Matthew | 11.2.3.2 | 146 |  | T | Y | 146 |  | Reduced MIMO capability | 11.2.3.2 | ST | [5 empty] | indicate the precedence between the different signalling methods for communicating the MIMO power save mode | add text that says that the last received MIMO power save mode indication is the current one |  |  | Power Management | MAC
3613 | Kandala, Srinivas | 11.5.2 | 149 | 7 | T | Y | 149 | 7 | Multi-TID Block Ack | 11.5.2 | T | [5 empty] | Another example of writing reams on a very obvious mechanism. OK, AP and station should establish Block Ack sessions if they have data; what is so special about PSMP that it needs a special mention? | Delete the entire subclause |  |  | Block Ack | MAC
1053 | Fischer, Matthew | 11.5.2 | 152 |  | T | Y | 152 |  | Multi-TID Block Ack | 11.5.2 | T | [5 empty] | change the section from informative to normative | change the section from informative to normative |  |  | Block Ack | MAC
1054 | Fischer, Matthew | 11.5.2 | 153 |  | T | Y | 153 |  | Multi-TID Block Ack | 11.5.2 | T | [5 empty] | the table herein contains information which is unqualifiedly assertive in construction and which does not appear elsewhere in the document, and therefore needs to be expressed in a normative manner | find the unqualifiedly assertive sentences and change them to normative statements (change the verb tense to use "shall") e.g. the statements about beacons are all candidates for this treatment -- if any of the statements are actually found elsewhere, then do NOT make this a duplicate occurrence of that pre-existing rule |  |  | Block Ack | MAC
2855 | Ji, Lusheng | 11.16 | 156 | 3 | E | N | 156 | 3 | Phased Coexistence Operation | 11.16 | HE | [5 empty] | 11.16 is a MAC layer function, not really MAC Management function. It would be better placed in clause 9 | Make change indicated in comment | Defer- Needs more discussions Ed AdHoc: Transfer to Gen AdHoc GenAdHoc: Agrees that this needs more discussion and transfers to MAC |  | PCO | MAC
10519 | Marshall, Bill | 11.16 | 156 | 3 | E | N | 156 | 3 | Phased Coexistence Operation | 11.16 | HE | [5 empty] | 11.16 is a MAC layer function, not really MAC Management function. It would be better placed in clause 9 | as in comment | Defer - Refer to CID-2855 Ed AdHoc: Transfer to Gen AdHoc GenAdHoc: Transfer to MAC |  | PCO | MAC
7489 | Stephens, Adrian | 11.16 |  |  | E | N | 156 |  | Phased Coexistence Operation | 11.16 | HE | [5 empty] | It seems that the operation of PCO is a bit like the operation of TSF or beaconing, and should be in section 9. | Find it a new home in section 9. | Defer - Needs more discussions Ed AdHoc: Transfer to Gen AdHoc GenAdhoc: Transfer to MAC |  | PCO | MAC
5120 | Mehta, Pratik | 20 | 159 | 9 | T | Y | 159 | 9 | High Throughput PHY specification | 20 | DT | [5 empty] | A system containing 1-stream devices can adversely impact the operation of 2-stream devices and the effective bandwidth available to the latter. The result is that the applications running on the 2-stream devices may not work as intended. It is unclear how this undesirable effect is mitigated by the proposed draft. | Clarify how this issue is addressed by the current draft. Define a mechanism that resolves this problem. | Reason for transfer: This comment appears to relate to resource sharing, which is not a PHY issue. |  | PHY General | MAC
2924 | Ji, Lusheng | 20.1.3 | 160 | 30 | T | Y | 160 | 30 | Operating Mode | 20.1.3 | DT | [5 empty] | Greenfield operation shall not be possible if a 802.11k scan determines that existing APs are operating. | Institute initialization process consistent with legacy equipment including 802.11k scan. | reason for transfer: don't think this is a PHY issue, it relates to MAC protection mechanisms |  | PHY General | MAC
10713 | Marshall, Bill | 20.1.3 | 160 | 30 | T | Y | 160 | 30 | Operating Mode | 20.1.3 | DT | [5 empty] | Greenfield operation shall not be possible if an active scan determines that existing APs are operating. | Institute initialization process consistent with legacy equipment including active scan. | see 2924 |  | PHY General | MAC | 2924
10712 | Marshall, Bill | 20.1.3 | 161 | 6 | T | Y | 161 | 6 | Operating Mode | 20.1.3 | DT | [5 empty] | Greenfield operation shall not be possible if a scan detected existing APs are operating. | Institute initialization process consistent with legacy equipment including 802.11k scan. | reason for transfer: don't think this is a PHY issue, it relates to MAC protection mechanisms |  | PHY General | MAC | 2924
11992 | Basson, Gal | 8.3.3.3.2 | 188 | 25 | T | N | 188 | 25 | Security | 8 | T | [5 empty] | The authentication of the HT Control field is not defined. The proposal is to change the related sentence in the 802.11ma-D5.2. Add the following after "The AAD does not include the header Duration field, because the Duration field value can change due to normal IEEE 802.11 operation (e.g., a rate change during retransmission)." | Add the following after "The AAD does not include the header Duration field, because the Duration field value can change due to normal IEEE 802.11 operation (e.g., a rate change during retransmission). "The AAD does not include the header HT Control field, because the HTC field can be incorporated or expelled due to normal IEEE 802.11n operation (e.g., can be included or excluded during retransmission). Example: The initiator transmits aggregation with MPDUs containing the HTC with feedback request. This aggregation gets BA, so the feedback request has been delivered. But part of these MPDUs should be retransmitted. There is no need to attach HTC to those MPDUs. |  |  | Security | MAC
10300 | Hayes, Kevin | 8.3.3.3.2 | 188 | 25 | T | N | 188 | 25 | RSNA data confidentiality protocols | 8.3 | DT | [5 empty] | The authentication of the HT Control fileld is not defined. The proposal is to change the related sentence in the 802.11ma-D5.2. Add the following after "The AAD does not include the header Duration field, because the Duration field value can change due to normal IEEE 802.11 operation (e.g., a rate change during retransmission)." | Add the following after "The AAD does not include the header Duration field, because the Duration field value can change due to normal IEEE 802.11 operation (e.g., a rate change during retransmission). "The AAD does not include the header HT Control field, because the HTC field can be incorporated or expelled due to normal IEEE 802.11n operation (e.g., can be included or excluded during retransmission). Example: The initator transmits agrergation with MPDUs containing the HTC with feedback request. This aggregation gets BA, so the feedback request has been delivered. But part of these MPDUs should be retransmitted. There is no need to attach HTC to those MPDUs. |  |  | Security | MAC
8082 | Trainin, Solomon | 8.3.3.3.2 | 188 | 46 | T | Y | 188 | 46 | RSNA data confidentiality protocols | 8.3 | DT | [5 empty] | Do not include Order bit in the AAD of the HT PPDU. The proposal is to change the related sentence in the 802.11ma-D5.2. | Add q) Order bit in HT PPDU (bit 15) masked to 0 |  |  | Security | MAC
3144 | Ji, Lusheng | A4.15.1 | 267 | 0 | T | Y | 267 | 0 | MAC Enhancements for Higher Throughput | A4.15.1 | DT | [5 empty] | HTM8 should be mandatory | Make change indicated in comment | GenAdHoc: Long NAV Protection: Use of a protection method is necessary, but use of a particular method is not mandated. The receiver rules for the NAV are defined in the Baseline 802.11 (TGma rev7) and it is mandatory behaviour on how to deal with the NAV. The AP behaviour is mandatory if it supports PSMP (see 9.9.4), 9.16.2 indicates that this bit should be optional. Transfer to MAC group to discuss and determine a consistent response and to consider clarifying the text in 9.9.4. |  | PICS | MAC
11909 | Ketchum, John | A4.15.1 | 268 |  | T | Y | 268 |  | MAC Enhancements for Higher Throughput | A4.15.1 | T | [5 empty] | HTM11.1: QoS Null embedding can be used with HT Control for Link Adaptation in immediate response exchange | add reference to 7.2.2.2 to HTM11.1 | Gen AdHoc: Transfer to MAC |  | PICS | MAC
11910 | Ketchum, John | A4.15.1 | 268 |  | T | Y | 268 |  | MAC Enhancements for Higher Throughput | A4.15.1 | T | [5 empty] | HTM11: No reference to link adaptation with implicit feedback | Add HTM11.3: Protocol capability: Link adaptation using implicit feedback; References 7.1.3.8, 7.2.2.2, 9.19.5 (proposed new section), 9.20.2; Status: CF15:O | Gen AdHoc: Transfer to MAC |  | PICS | MAC
10321 | Kwak, Joe | Annex A | 268 | HTM11.1 | T | Y | 268 | 0 | PICS | Annex A | DT | [5 empty] | Capability should be mandatory for HT-APs, optional only in STAs which implement HTM11.2. | Modify Status column accordingly. | Gen AdHoc: Transfer to MAC |  | PICS | MAC
10322 | Kwak, Joe | Annex A | 268 | HTM11.2 | T | Y | 268 | 0 | PICS | Annex A | DT | [5 empty] | Capability should be mandatory for HT-APs, optional only in STAs which implement HTM11.1. | Modify Status column accordingly. | Gen AdHoc: Transfer to MAC |  | PICS | MAC
11871 | Tsien, Chih | Annex C | 271 |  | T | Y | 271 |  | Formal description of MAC operation | Annex C | DT | [5 empty] | Nss=1 (incl. STA to STA) should benefit from other HT enhancements over 11a and 11g, such as ABF, Short-GI and LDPC | HTP2.3.2 optional, not mandatory |  |  | MAC SDL | MAC |  |  | U | 1
3152 | Ji, Lusheng | C | 275 | 1 | T | Y | 275 | 1 | Formal description of MAC operation | Annex C | DT | [5 empty] | Annex C is informative, not normative. Was changed in P802.11REV-ma-D6.0. | Delete all changes to Annex C, as they are no longer needed |  |  | MAC SDL | MAC
11787 | Marshall, Bill | C | 275 | 1 | T | Y | 275 | 1 | Formal description of MAC operation | Annex C | T | [5 empty] | Annex C is informative, not normative. Was changed in 11ma D6.0 | Delete all changes to Annex C, as they are no longer needed |  |  | MAC SDL | MAC |  |  | M | 1
108 | Audeh, Malik | Annex C | 275 | 3 | T | Y | 275 | 3 | Formal description of MAC operation | Annex C | T | [5 empty] | This section looks a little vague and non-specific. | Eliminate it, or fill it in with the relevant changes. |  |  | MAC SDL | MAC |  |  | U
1557 | Hartman, Chris | Annex C | 275 | 3 | T | N | 275 | 3 | Formal description of MAC operation | Annex C | T | [5 empty] | No changes to this section at all? | The draft seems to specify quite a number of changes |  |  | MAC SDL | MAC
804 | Durand, Roger | annex c |  |  | T | Y | 275 |  | Formal description of MAC operation | annex c | ST | [5 empty] | missing section | formal description of MAC operation, empty. |  |  | MAC SDL | MAC
7028 | Paine, Richard | Annex C | 275 |  |  |  | 275 |  | Formal description of MAC operation | Annex C | ST | [5 empty] | No description of the impact to the MAC of an HT environment | Complete Annex C | Ed: Commenter did not provide T/E classification. Assuming T is the response. |  | MAC SDL | MAC
7341 | Roy, Richard | Annex C | 275 |  | T | Y | 275 |  | Formal description of MAC operation | Annex C | ST | [5 empty] | The formal description of MAC operation is incomplete; actually it's non-existant truth be told. The only logical conclusion is that the drafters didn't believe that the HT mode would require any changes to the previous formal description of the MAC. I don't believe this is the case. I believe the MAC is significantly impacted by the proposed amendment and that a formal description of those changes, and the amended operation thereof is necessary. | Add the modifications to and a complete formal description of the MAC operation as required. |  |  | MAC SDL | MAC
10364 | Engwer, Darwin | C |  |  | T | Y | 275 |  | Formal description of MAC operation | Annex C | T | [5 empty] | After combination of the base standard (802.11ma), subsequent ammendments and more focused individual changes, there remain unresolved inconsistencies between the text in this clause and other clauses. This applies to this clause and all subclauses thereof. | Resolve the inconsistencies. |  |  | MAC SDL | MAC
59 | Adachi, Tomoko | D | 285 |  | E | N | 285 |  | ASN.1 encoding of the MAC and PHY MIB | Annex D | T | [5 empty] | There are dot11RTSEPPSuccessCount and dott11RTSEPPFailureCount. As the word EPP is not used and it is L-SIG protection instead, the names should be changed. | Change the names of the counters to appropriate ones. | Ed AdHoc: Transfer to Gen AdHoc Gen AdHoc: Assign to MAC AdHoc |  | MIB | MAC |  |  | U
60 | Adachi, Tomoko | D | 291 |  | E | N | 291 |  | ASN.1 encoding of the MAC and PHY MIB | Annex D | T | [5 empty] | There are dot11RTSEPPSuccessCount and dott11RTSEPPFailureCount. As the word EPP is not used and it is L-SIG protection instead, the names should be changed. | Change the names of the counters to appropriate ones. | Ed AdHoc: Transfer to Gen AdHoc Gen AdHoc: Assign to MAC AdHoc |  | MIB | MAC |  |  | U
Note on B1: Adrian Stephens: Ed = provided by editor
Note on C1: Adrian Stephens: C = provided by commenter
Note on F1: Adrian Stephens: T = Technical E = Editorial
Note on H1: Adrian Stephens: Note: yellow shading shows that the ( C ) and ( Ed ) values differ.
Note on I1: Adrian Stephens: Note: yellow shading shows that the ( C ) and ( Ed ) values differ.
Note on K1: Adrian Stephens: Note: yellow shading shows that the ( C ) and ( Ed ) values differ.
Note on L1: Adrian Stephens: E = Editorial HE = Hard Editorial T = Technical ST=Technical requiring submission DT=Disputed Technical (no clear consensus)
Note on N1: Adrian Stephens: Resolution Status: R - rejected A - accepted L - alternate
Note on P1: Adrian Stephens: Document number of any related submission provided by comment (accept) or Assignee (alternate).
Note on Q1: 11-06-0358r4: (blank) - not brought Y - approved by motion in TGn N - rejected by motion in TGn
Note on U1: Adrian Stephens: Working version of draft containing change. Editor use only.

## xfer_out
CID | Name of Commenter(Ed) | Clause Number(C) | Page(C) | Line(C) | Type of Comment T/E(C) | Part of No Vote(Y/N) | Page(Ed) | Line(Ed) | Clause Title(Ed) | Clause(Ed) | Type E/HE/T/ST/DT(Ed) | Duplicate of CID | Resn Status | Assignee | Submission | TGn approval | Comment | Proposed Change | Resolution | Edited in draft | Topic lookup | Topic Group Lookup
Note on B1: Adrian Stephens: Ed = provided by editor
Note on C1: Adrian Stephens: C = provided by commenter
Note on F1: Adrian Stephens: T = Technical E = Editorial
Note on H1: Adrian Stephens: Note: yellow shading shows that the ( C ) and ( Ed ) values differ.
Note on I1: Adrian Stephens: Note: yellow shading shows that the ( C ) and ( Ed ) values differ.
Note on K1: Adrian Stephens: Note: yellow shading shows that the ( C ) and ( Ed ) values differ.
Note on L1: Adrian Stephens: E = Editorial HE = Hard Editorial T = Technical ST=Technical requiring submission DT=Disputed Technical (no clear consensus)
Note on N1: Adrian Stephens: Resolution Status: R - rejected A - accepted L - alternate
Note on P1: Adrian Stephens: Document number of any related submission provided by comment (accept) or Assignee (alternate).
Note on U1: Adrian Stephens: Working version of draft containing change. Editor use only.

## Schema
Description of Fields used on the Comments Tab
Field | Description | Update Rules
CID | Comment identifier. This is a unique integer that identifies a comment whereever the need to cross-reference occurs. There is no significance to the actual values or ordering of values in this field. | Read only
Name of Commenter (Ed) | The name of the commenter | Read only
Clause Number (C) | The clause number indicated by the commenter | Read only
Page # (C) | The page number indicated by the commenter | Read only
Line # (C) | The line number indicated by the commenter | Read only
Type of Comment T/E (C) | The type of comment indicated by the commenter | Read only
Part of No Vote (Y/N) | Whether the comment forms part of the commenter's "no" vote | Read only
Page # (Ed) | The page number, fixed up if necessary. Reasons to fix the page number include providing the wrong value, providing no value, or providing a value that was not a single integer. Where the value of this field differs with the value provided by the commenter, the field is shaded yellow as a flag. This is a warning to the reader that the commenter may have provided additional information (e.g. a range of pages). | Read write. Only update if it is discovered to be in error.
Line # (Ed) | The line number, fixed up if necessary. Reasons to fix the line number include providing the wrong value or providing a value that was not a single integer. Where the value of this field differs with the value provided by the commenter, the field is shaded yellow as a flag. This is a warning to the reader that the commenter may have provided additional information (e.g. a range of lines or table number). | Read write. Only update if it is discovered to be in error.
Clause Title (Ed) | This is the title of the clause, determined by table lookup in the "Headings" tab using the Clause (Ed) field. | Read only - calculated field
Clause (Ed) | The clause number, fixed up if necessary so that it is one of the following forms: ("General", Annex A, 1.2.3.4). Where the value of this field differs with the value provided by the commenter, the field is shaded yellow as a flag. This is a warning to the reader that the commenter may have provided additional information. | Read write. Only update if it is discovered to be in error.
Type E/HE/T/HT (Ed) | Comment classification for the purpose of managing the comment resolution process. The initial value was a copy of the commenter's value, with any values excepting T and E replaced. A (very) partial reclassification of editorials (to T, HE) has been started. Where the value of this field differs with the value provided by the commenter, the field is shaded yellow as a flag. This is a warning to the reader that the commenter may have provided additional information. The permitted values in this field are: E - editorial (comment requires no technical change) HE - Hard editorial (comment requires no technical change but doesn't fully provide the solution and a submission is necessary to resolve the comment) T - Technical HT - Hard Technical (comment requires a submission to resolve) Other values in this field are TBD | Read write.
Duplicate of CID | A non-blank value indicates that the comment is an exact match in the clause, comment and recommended change fields with the referenced comment. Note, because of the way the spreadsheet was sorted, where two commenters made a matching comment, the commenter whose name is alphabetically later will be tagged with a duplicate reference. | Read write. The comment identified by this field should match in comment and recommended change. The comment identified in this field should not itself be a duplicate.
Resn. Status | Resolution status: A - accepted R - rejected C - counter (provided in proposed change field) D - Deferred X - No consensus reached in the ad-hoc T - Pending Transfer to another ad-hoc | Read write
Assignee | If non-blank, the person identified by this column has agreed to bring a submission to TGn in resolution of the comment. | Read write
Submission | If non-blank, identifies a document submission brought in resolution of the comment. | Read write
TGn approval ? | Details TBD. Perhaps a motion reference and an outcome affecting the approval of the motion. e.g. M12 implies approved by motion 12, R implies rejected in TGn. However, to do this requires a means of referencing TGn motions, which we don't currently have. | Read write
Comment | The comment made by the commenter. Minor fixups were made to remove embedded objects. | Read only
Proposed Change | The comment made by the commenter. Minor fixups were made to remove embedded objects. | Read only
Resolution | The resolution proposed by the comment resolution committee. May contain other notes. | Read write
Edited in draft: | The version number of the draft embodying changes. Working versions of the draft (not published) are named yyyymmddrn Dn.nn, example 20060503r0 D1.01 is the working version revision 0 on 3 May 2006, which will become D1.01 when published. This syntax may need to be extended to provide coordination between any editing team and comment resolution committee. | Read Write by editor, otherwise read-only
Topic lookup | The result of the lookup of the clause (Ed) field in the Headings table, topic column. This is used as an intermediate to get the Topic Group values. | Read only
Topic Group Lookup | The result of the lookup of the Topic Lookup in the Topic Groupings column. This is used to partition the comments into topic groups, with the assumption as this is written that there is a mapping from topic groups onto comment resolution ad-hocs. | Read write - only to transfer
Note on A5: Adrian Stephens: C = provided by commenter
Note on A8: Adrian Stephens: T = Technical E = Editorial
Note on A10: Adrian Stephens: Note: yellow shading shows that the ( C ) and ( Ed ) values differ.
Note on A11: Adrian Stephens: Note: yellow shading shows that the ( C ) and ( Ed ) values differ.
Note on A13: Adrian Stephens: Note: yellow shading shows that the ( C ) and ( Ed ) values differ.
Note on A14: Adrian Stephens: E = Editorial HE = Hard Editorial T = Technical HT = Hard Technical
Note on A16: Adrian Stephens: Resolution Status: R - rejected A - accepted L - alternate
Note on A18: Adrian Stephens: Document number of any related submission provided by comment (accept) or Assignee (alternate).
Note on A19: 11-06-0358r4: (blank) - not brought Y - approved by motion in TGn N - rejected by motion in TGn
Note on A23: Adrian Stephens: Working version of draft containing change. Editor use only.

## Headings
HID | Clause | Title | Page | Topic
| 0 | General | 0 | General
1 | 1 | Overview | 2 | General
318 | 10 | Layer management | 131 | Interfaces
319 | 10.1 | Overview of management model | 131 | Interfaces
320 | 10.2 | Generic management primitives | 131 | Interfaces
321 | 10.3 | MLME SAP interface | 131 | MLME
343 | 10.3.10 | Start | 136 | MLME
344 | 10.3.10.1 | MLME-START.request | 136 | MLME
345 | 10.3.10.1.2 | Semantics of the service primitive | 136 | MLME
346 | 10.3.15 | Channel switch | 137 | MLME
347 | 10.3.15.1 | MLME-CHANNELSWITCH.request | 137 | MLME
348 | 10.3.15.1.2 | Semantics of the service primitive | 137 | MLME
349 | 10.3.15.1.3 | When generated | 138 | MLME
350 | 10.3.15.3 | MLME-CHANNELSWITCH.indication | 138 | MLME
351 | 10.3.15.3.1 | Function | 138 | MLME
352 | 10.3.15.4 | MLME-CHANNELSWITCH.response | 139 | MLME
353 | 10.3.15.4.2 | Semantics of the service primitive | 139 | MLME
322 | 10.3.2 | Scan | 132 | MLME
323 | 10.3.2.2 | MLME-SCAN.confirm | 132 | MLME
324 | 10.3.2.2.2 | Semantics of the service primitive | 132 | MLME
325 | 10.3.6 | Associate | 132 | MLME
326 | 10.3.6.1 | MLME-ASSOCIATE.request | 132 | MLME
327 | 10.3.6.1.2 | Semantics of the service primitive | 132 | MLME
328 | 10.3.6.2 | MLME-ASSOCIATE.confirm | 133 | MLME
329 | 10.3.6.2.2 | Semantics of the service primitive | 133 | MLME
330 | 10.3.6.3 | MLME-ASSOCIATE.indication | 133 | MLME
331 | 10.3.6.3.2 | Semantics of the service primitive | 133 | MLME
332 | 10.3.6.4 | MLME-ASSOCIATE.response | 134 | MLME
333 | 10.3.6.4.2 | Semantics of the service primitive | 134 | MLME
334 | 10.3.7 | Reassociate | 134 | MLME
335 | 10.3.7.1 | MLME-REASSOCIATE.request | 134 | MLME
336 | 10.3.7.1.2 | Semantics of the service primitive | 134 | MLME
337 | 10.3.7.2 | MLME-REASSOCIATE.confirm | 135 | MLME
338 | 10.3.7.2.2 | Semantics of the service primitive | 135 | MLME
339 | 10.3.7.3 | MLME-REASSOCIATE.indication | 135 | MLME
340 | 10.3.7.3.2 | Semantics of the service primitive | 135 | MLME
341 | 10.3.7.4 | MLME-REASSOCIATE.response | 136 | MLME
342 | 10.3.7.4.2 | Semantics of the service primitive | 136 | MLME
354 | 10.4 | PLME SAP interface | 140 | PLME
355 | 10.4.3 | PLME-CHARACTERISTICS.confirm | 140 | PLME
356 | 10.4.3.2 | Semantics of the service primitive | 140 | PLME
357 | 11 | MLME | 142 | MAC Management
358 | 11.1 | Synchronization | 142 | MAC Management
403 | 11.1 | Radio Measurement Procedures | 150 | MAC Management
359 | 11.1.1 | Basic Approach | 142 | MAC Management
360 | 11.1.2 | Maintaining Synchronization | 142 | MAC Management
361 | 11.1.2.1 | Beacon generation in infrastructure networks | 142 | MAC Management
362 | 11.1.2.1.1 | Secondary Beacon Transmission | 142 | MAC Management
363 | 11.1.3 | Acquiring synchronization, scanning | 142 | MAC Management
364 | 11.1.3.1 | Passive scanning | 142 | MAC Management
365 | 11.1.3.2 | Active scanning | 143 | MAC Management
366 | 11.1.3.2.1 | Sending a probe response | 143 | MAC Management
367 | 11.1.3.2.2 | Active Scanning Procedure | 143 | MAC Management
404 | 11.11 | Usage of the Neighbor Report | 150 | MAC Management
405 | 11.12 | Link Measurement | 150 | MAC Management
406 | 11.13 | Measurement pilot frame generation and usage | 151 | MAC Management
407 | 11.14 | A-MPDU operation | 151 | A-MPDU
408 | 11.14.1 | PSDU Length Limit Rules | 151 | A-MPDU
409 | 11.14.2 | MPDU density | 151 | A-MPDU
410 | 11.15 | 40/20 MHz Operation | 151 | Coexistence
411 | 11.15.1 | Basic functionality in BSS 40/20Mhz mode | 151 | Coexistence
412 | 11.15.2 | Operating Modes (Informative) | 152 | Coexistence
413 | 11.15.3 | STA Capabilities (Informative) | 155 | Coexistence
414 | 11.16 | Phased Coexistence Operation | 156 | PCO
415 | 11.16.1 | Rules for Operation at PCO AP | 157 | PCO
416 | 11.16.2 | Rules for Operation at the PCO non-AP STA | 158 | PCO
368 | 11.2 | Power management | 143 | Power Management
369 | 11.2.1 | Power management in an infrastructure network | 143 | Power Management
370 | 11.2.1.1 | Receive operation for non-AP QSTAs using APSD | 143 | Power Management
371 | 11.2.1.3 | TIM types | 143 | Power Management
372 | 11.2.1.5 | AP operation during the CP | 143 | Power Management
373 | 11.2.1.6 | AP operation during the CFP | 144 | Power Management
374 | 11.2.1.7 | STA operation during the CP | 144 | Power Management
375 | 11.2.1.8 | STA operation during the CFP | 145 | Power Management
376 | 11.2.2 | Power management in an IBSS | 145 | Power Management
377 | 11.2.3 | MIMO Power Save Features | 145 | Power Management
378 | 11.2.3.1 | MIMO Power Save support | 145 | Power Management
379 | 11.2.3.2 | Reduced MIMO capability | 145 | Power Management
380 | 11.3 | Authentication and deauthentication | 146 | Security
381 | 11.4 | TS operation | 146 | TSPEC
382 | 11.4.1 | Introduction | 146 | TSPEC
383 | 11.4.2 | TSPEC construction | 146 | TSPEC
384 | 11.4.3 | TS lifecycle | 146 | TSPEC
385 | 11.4.4 | TS Setup | 146 | TSPEC
386 | 11.4.4A | Management of Scheduled PSMP | 146 | PSMP
387 | 11.4.4A.1 | Introduction (Informative) | 146 | PSMP
388 | 11.4.4A.2 | Join PSMP | 147 | PSMP
389 | 11.4.4B | Management of Unscheduled PSMP | 148 | PSMP
390 | 11.5 | Block Ack operation | 149 | Block Ack
391 | 11.5.2 | Multi-TID Block Ack | 149 | Block Ack
392 | 11.5.2.1 | Multiple TID Block Ack management under scheduled PSMP | 149 | PSMP
393 | 11.5.2.2 | Multiple TID Block Ack management under unscheduled PSMP | 149 | PSMP
394 | 11.6 | Higher layer timer synchronization | 149 | Synchronization
395 | 11.7 | DLS operation | 149 | DLS
396 | 11.8 | TPC | 149 | Coexistence
397 | 11.9 | DFS | 149 | Coexistence
398 | 11.9.4 | Selecting and advertising a new channel | 149 | Coexistence
399 | 11.9.5 | Channel Selection Methods for 20/40 MHz Operation | 149 | Coexistence
400 | 11.9.5.1 | Introduction | 149 | Coexistence
401 | 11.9.5.2 | Rules | 150 | Coexistence
402 | 11.9.5.3 | Channel Management at the AP | 150 | Coexistence
417 | 12 | PHY service specification | 158 | PHY Interface
418 | 12.3.4.4 | Vector descriptions | 158 | PHY Interface
419 | 13 | PHY management | 158 | PHY Management
| 17 | OFDM PHY Spec for 5GHz |  | PHY General
2 | 19 | ERP Specification | 0 | PHY General
420 | 2 | Normative references | 2 | General
421 | 20 | High Throughput PHY specification | 159 | PHY General
422 | 20.1 | Introduction | 159 | PHY General
423 | 20.1.1 | Scope | 159 | PHY General
424 | 20.1.2 | High Throughput PHY functions | 160 | PHY General
425 | 20.1.2.1 | High Throughput PLCP sublayer | 160 | PHY General
426 | 20.1.2.2 | High Throughput PMD sublayer | 160 | PHY General
427 | 20.1.2.3 | PHY management entity (PLME) | 160 | PHY General
428 | 20.1.2.4 | Service specification method | 160 | PHY General
429 | 20.1.3 | Operating Mode | 160 | PHY General
430 | 20.2 | High Throughput PHY specific service parameter list | 161 | PHY Interface
431 | 20.2.1 | Introduction | 161 | PHY Interface
432 | 20.2.2 | TXVECTOR parameters | 161 | PHY Interface
441 | 20.2.2.1 | TXVECTOR L_LENGTH | 162 | PHY Interface
442 | 20.2.2.10 | TXVECTOR SMOOTHING | 164 | PHY Interface
443 | 20.2.2.11 | TXVECTOR NOT_SOUNDING | 164 | PHY Interface
444 | 20.2.2.12 | TXVECTOR AGGREGATION | 164 | PHY Interface
445 | 20.2.2.13 | TXVECTOR STBC | 164 | PHY Interface
446 | 20.2.2.14 | TXVECTOR ADVANCED_CODING | 164 | PHY Interface
447 | 20.2.2.15 | TXVECTOR SHORT_GI | 164 | PHY Interface
448 | 20.2.2.16 | TXVECTOR NUM_EXTEN_SS | 164 | PHY Interface
449 | 20.2.2.17 | TXVECTOR ANTENNA_SET | 164 | PHY Interface
433 | 20.2.2.18 | TXVECTOR EXPANSION_MAT | 165 | PHY Interface
434 | 20.2.2.2 | TXVECTOR L_DATARATE | 163 | PHY Interface
435 | 20.2.2.3 | TXVECTOR SERVICE | 163 | PHY Interface
436 | 20.2.2.4 | TXVECTOR TXPWR_LEVEL | 163 | PHY Interface
437 | 20.2.2.5 | TXVECTOR FORMAT | 163 | PHY Interface
438 | 20.2.2.6 | TXVECTOR MCS | 163 | PHY Interface
439 | 20.2.2.7 | TXVECTOR BW | 163 | PHY Interface
440 | 20.2.2.8 | TXVECTOR CH_OFFSET | 163 | PHY Interface
450 | 20.2.2.9 | TXVECTOR LENGTH | 164 | PHY Interface
451 | 20.2.3 | RXVECTOR parameters | 165 | PHY Interface
460 | 20.2.3.1 | RXVECTOR L_LENGTH | 166 | PHY Interface
461 | 20.2.3.10 | RXVECTOR SMOOTHING | 167 | PHY Interface
462 | 20.2.3.11 | RXVECTOR NOT_SOUNDING | 167 | PHY Interface
463 | 20.2.3.12 | RXVECTOR AGGREGATION | 167 | PHY Interface
464 | 20.2.3.13 | RXVECTOR STBC | 167 | PHY Interface
465 | 20.2.3.14 | RXVECTOR SHORT_GI | 167 | PHY Interface
466 | 20.2.3.15 | RXVECTOR NUM_EXTEN_SS | 167 | PHY Interface
452 | 20.2.3.16 | RXVECTOR CHAN_MAT | 168 | PHY Interface
453 | 20.2.3.2 | RXVECTOR RSSI | 166 | PHY Interface
454 | 20.2.3.3 | RXVECTOR L-DATARATE | 166 | PHY Interface
455 | 20.2.3.4 | RXVECTOR SERVICE | 166 | PHY Interface
456 | 20.2.3.5 | RXVECTOR FORMAT | 166 | PHY Interface
457 | 20.2.3.6 | RXVECTOR MCS | 166 | PHY Interface
458 | 20.2.3.7 | RXVECTOR BW | 166 | PHY Interface
459 | 20.2.3.8 | RXVECTOR CH_OFFSET | 167 | PHY Interface
467 | 20.2.3.9 | RXVECTOR LENGTH | 167 | PHY Interface
468 | 20.3 | High Throughput PLCP sublayer | 168 | PLCP
538 | 20.3.1 | Introduction | 168 | PLCP
539 | 20.3.10 | Transmitter RF delay | 223 | PHY Characteristics
540 | 20.3.11 | Slot time | 223 | PHY Characteristics
541 | 20.3.12 | Transmit and receive port impedance | 223 | PHY Characteristics
542 | 20.3.13 | Transmit and receive operating temperature range | 223 | PHY Characteristics
543 | 20.3.14 | PMD Tx specification | 224 | PHY Characteristics
544 | 20.3.14.1 | Transmit Spectrum Mask | 224 | PHY Characteristics
545 | 20.3.14.2 | Spectral Flatness | 225 | PHY Characteristics
546 | 20.3.14.3 | Transmit Power | 225 | PHY Characteristics
547 | 20.3.14.4 | Transmit center frequency tolerance | 225 | PHY Characteristics
548 | 20.3.14.5 | Packet alignment | 225 | PHY Characteristics
549 | 20.3.14.6 | Reduced Interframe Space (RIFS) | 226 | RIFS
550 | 20.3.14.7 | Symbol clock frequency tolerance | 226 | PHY Characteristics
551 | 20.3.14.8 | Modulation accuracy | 226 | PHY Characteristics
552 | 20.3.14.8.1 | Transmit center frequency leakage | 226 | PHY Characteristics
553 | 20.3.14.8.2 | Transmitter constellation error | 226 | PHY Characteristics
554 | 20.3.14.8.3 | Transmitter modulation accuracy (EVM) test | 227 | PHY Characteristics
555 | 20.3.15 | High Throughput PMD receiver specification | 228 | PHY Characteristics
556 | 20.3.15.1 | Receiver minimum input sensitivity | 228 | PHY Characteristics
557 | 20.3.15.2 | Adjacent channel rejection | 228 | PHY Characteristics
558 | 20.3.15.3 | Non-adjacent channel rejection | 229 | PHY Characteristics
559 | 20.3.15.4 | Receiver maximum input level | 229 | PHY Characteristics
560 | 20.3.15.5 | Clear channel assessment (CCA) sensitivity | 229 | CCA
561 | 20.3.15.6 | Received Channel Power Indicator (RCPI) Measurement | 229 | RCPI
562 | 20.3.16 | PLCP transmit procedure | 230 | PLCP
469 | 20.3.17 | PLCP receive procedure | 233 | PLCP
470 | 20.3.2 | PLCP frame format | 168 | PLCP Frame Format
471 | 20.3.2.1 | Transmitter Block Diagram (informative) | 170 | PLCP
472 | 20.3.2.2 | Overview of the PPDU encoding process | 171 | PLCP
473 | 20.3.2.3 | Modulation and Coding Scheme (MCS) | 174 | PLCP MCS
474 | 20.3.2.4 | Timing related parameters | 174 | PLCP
475 | 20.3.2.5 | Mathematical description of signals | 176 | PLCP
476 | 20.3.2.6 | Transmission in the upper/lower 20MHz of a 40MHz channel | 179 | PLCP
477 | 20.3.3 | High Throughput Preamble | 179 | PLCP Preamble
478 | 20.3.3.1 | Introduction | 179 | PLCP Preamble
479 | 20.3.3.2 | Mixed Mode preamble and header fields | 179 | PLCP Preamble
480 | 20.3.3.2.1 | Non-HT portion of mixed mode preamble | 180 | PLCP Preamble
481 | 20.3.3.2.1.1 | Cyclic shift definition for the non-HT fields. | 180 | PLCP Preamble
482 | 20.3.3.2.1.2 | Non-HT Short Training Field | 181 | PLCP Preamble
483 | 20.3.3.2.1.3 | Non-HT Long Training Field | 182 | PLCP Preamble
484 | 20.3.3.2.1.4 | The Non-HT Signal Field | 183 | PLCP Header
485 | 20.3.3.2.2 | The High Throughput portion of mixed mode preamble | 184 | PLCP Preamble
486 | 20.3.3.2.2.1 | Cyclic shift for the High Throughput portion of Mixed Mode preamble | 184 | PLCP Preamble
487 | 20.3.3.2.2.2 | The High Throughput Signal Field | 185 | PLCP Header
488 | 20.3.3.2.2.2.1 | CRC calculation | 189 | PLCP Header
489 | 20.3.3.2.2.3 | The HT STF training symbol | 190 | PLCP Preamble
490 | 20.3.3.2.2.4 | The HT-LTF long training Field | 191 | PLCP Preamble
491 | 20.3.3.3 | Greenfield preamble and header fields | 195 | PLCP Greenfield
492 | 20.3.3.3.1 | Cyclic shift for the Green Field preamble and header fields | 195 | PLCP Greenfield
493 | 20.3.3.3.2 | Short training field | 195 | PLCP Greenfield
494 | 20.3.3.3.3 | Signal field | 195 | PLCP Header
495 | 20.3.3.3.3.1 | Signal Field for 20 MHz operation | 196 | PLCP Header
496 | 20.3.3.3.3.2 | Signal Field for 40 MHz operation | 196 | PLCP Header
497 | 20.3.3.3.4 | Long training field | 197 | PLCP Preamble
498 | 20.3.4 | The Data Field | 197 | PLCP Data
499 | 20.3.4.1 | The service field | 197 | PLCP Data
500 | 20.3.4.2 | Scrambler | 197 | PLCP Data
501 | 20.3.4.3 | Coding | 198 | PLCP Coding
502 | 20.3.4.3.1 | Encoder Parsing operation | 198 | PLCP Coding
503 | 20.3.4.3.2 | Coding and puncturing | 198 | PLCP Coding
504 | 20.3.4.3.3 | Low density parity check codes (optional ECC) | 199 | PLCP Coding
505 | 20.3.4.3.3.1 | LDPCC Code Rates and Codeword Block Lengths | 199 | PLCP Coding
506 | 20.3.4.3.3.2 | LDPCC Encoder | 200 | PLCP Coding
507 | 20.3.4.3.3.3 | Parity check matrices | 200 | PLCP Coding
508 | 20.3.4.3.3.4 | LDPCC PPDU encoding process | 201 | PLCP Coding
509 | 20.3.4.3.3.5 | LDPC Parser | 203 | PLCP Coding
510 | 20.3.4.4 | Data Interleaver | 203 | PLCP Interleaver
511 | 20.3.4.4.1 | Overview | 203 | PLCP Interleaver
512 | 20.3.4.4.2 | Stream Parser | 204 | PLCP Interleaver
513 | 20.3.4.4.3 | Frequency interleaver | 204 | PLCP Interleaver
514 | 20.3.4.5 | QAM Mapping | 206 | PLCP OFDM
515 | 20.3.4.5.1 | Space-Time-Block-Coding (STBC) | 206 | PLCP STBC
516 | 20.3.4.6 | Pilot Subcarriers | 207 | PLCP OFDM
517 | 20.3.4.7 | OFDM Modulation | 209 | PLCP OFDM
518 | 20.3.4.7.1 | Spatial Mapping | 209 | PLCP OFDM
519 | 20.3.4.7.2 | 20MHz HT transmission | 212 | PLCP OFDM
520 | 20.3.4.7.3 | Transmission in 40MHz HT mode | 213 | PLCP OFDM
521 | 20.3.4.7.4 | Transmission in HT duplicate mode. | 214 | PLCP OFDM
522 | 20.3.4.7.5 | Transmission with a short guard interval | 214 | PLCP OFDM
523 | 20.3.4.8 | Non-HT duplicate transmission | 214 | Coexistence
524 | 20.3.5 | Beamforming | 215 | PHY Beamforming
525 | 20.3.5.1 | Implicit Beamforming | 216 | PHY Beamforming
526 | 20.3.5.2 | Explicit Beamforming | 216 | PHY Beamforming
527 | 20.3.5.2.1 | CSI Matrices Feedback | 216 | PHY Beamforming
528 | 20.3.5.2.2 | Non Compressed Steering Matrix Feedback | 217 | PHY Beamforming
529 | 20.3.5.2.3 | Compressed Steering Matrix Feedback | 217 | PHY Beamforming
530 | 20.3.6 | High Throughput Preamble Format for Sounding PPDUs | 220 | PHY Sounding
531 | 20.3.6.1 | Sounding with a zero length packet | 220 | PHY Sounding
532 | 20.3.6.2 | Sounding PPDU for calibration | 221 | PHY Sounding
533 | 20.3.6.3 | Sounding PPDU for channel quality assessment | 221 | PHY Sounding
534 | 20.3.7 | Regulatory Requirements | 221 | PLCP Regulatory
535 | 20.3.8 | Channel Numbering and Channelization | 221 | PLCP Regulatory
536 | 20.3.8.1 | Channel Allocation in the 5 GHz Band | 222 | PLCP Regulatory
537 | 20.3.8.2 | Channel Allocation in the 2.4 GHz Band | 222 | PLCP Regulatory
563 | 20.3.9 | Transmit and receive in-band and out-of-band spurious transmissions | 223 | PLCP Regulatory
564 | 20.4 | High Throughput PLME | 237 | PLME
565 | 20.4.1 | PLME_SAP sublayer management primitives | 237 | PLME
566 | 20.4.2 | PHY management information base | 238 | PLME
567 | 20.4.3 | TXTIME calculation | 240 | PLME
568 | 20.4.4 | PHY characteristics | 241 | PLME
569 | 20.5 | High Throughput PMD sublayer | 242 | PMD
570 | 20.5.1 | Scope and field of application | 242 | PMD
571 | 20.5.2 | Overview of service | 243 | PMD
572 | 20.5.3 | Overview of interactions | 243 | PMD
573 | 20.5.4 | Basic service and options | 243 | PMD
574 | 20.5.4.1 | PMD_SAP peer-to-peer service primitives | 244 | PMD Interface
575 | 20.5.4.2 | PMD_SAP sublayer-to-sublayer service primitives | 244 | PMD Interface
576 | 20.5.4.3 | PMD_SAP service primitive parameters | 244 | PMD Interface
577 | 20.5.5 | PMD_SAP detailed service specification | 246 | PMD Interface
578 | 20.5.5.1 | PMD_DATA.request | 246 | PMD Interface
579 | 20.5.5.1.1 | Function | 246 | PMD Interface
580 | 20.5.5.1.2 | Semantic of the service primitive | 246 | PMD Interface
581 | 20.5.5.1.3 | When generated | 246 | PMD Interface
622 | 20.5.5.1.4 | Effect of receipt | 246 | PMD Interface
623 | 20.5.5.10 | PMD_EXPANSIONS_MAT.request | 250 | PMD Interface
624 | 20.5.5.10.1 | Function | 251 | PMD Interface
625 | 20.5.5.10.2 | Semantic of the service primitive | 251 | PMD Interface
626 | 20.5.5.10.3 | When generated | 251 | PMD Interface
627 | 20.5.5.10.4 | Effect of receipt | 251 | PMD Interface
628 | 20.5.5.11 | PMD_BW_OFFSET.indicate | 251 | PMD Interface
629 | 20.5.5.11.1 | Function | 251 | PMD Interface
630 | 20.5.5.11.2 | Semantic of the service primitive | 251 | PMD Interface
631 | 20.5.5.11.3 | When generated | 251 | PMD Interface
632 | 20.5.5.11.4 | Effect of receipt | 251 | PMD Interface
633 | 20.5.5.12 | PMD_CHAN_MAT.indicate | 252 | PMD Interface
634 | 20.5.5.12.1 | Function | 252 | PMD Interface
635 | 20.5.5.12.2 | Semantic of the service primitive | 252 | PMD Interface
636 | 20.5.5.12.3 | When generated | 252 | PMD Interface
637 | 20.5.5.12.4 | Effect of receipt | 252 | PMD Interface
638 | 20.5.5.13 | PMD_FORMAT.indicate | 252 | PMD Interface
639 | 20.5.5.13.1 | Function | 252 | PMD Interface
640 | 20.5.5.13.2 | Semantic of the service primitive | 252 | PMD Interface
641 | 20.5.5.13.3 | When generated | 252 | PMD Interface
582 | 20.5.5.13.4 | Effect of receipt | 252 | PMD Interface
583 | 20.5.5.2 | PMD_DATA.indicate | 247 | PMD Interface
584 | 20.5.5.2.1 | Function | 247 | PMD Interface
585 | 20.5.5.2.2 | Semantic of the service primitive | 247 | PMD Interface
586 | 20.5.5.2.3 | When generated | 247 | PMD Interface
587 | 20.5.5.2.4 | Effect of receipt | 247 | PMD Interface
588 | 20.5.5.3 | PMD_TXSTART.request | 247 | PMD Interface
589 | 20.5.5.3.1 | Function | 247 | PMD Interface
590 | 20.5.5.3.2 | Semantic of the service primitive | 247 | PMD Interface
591 | 20.5.5.3.3 | When generated | 247 | PMD Interface
592 | 20.5.5.3.4 | Effect of receipt | 247 | PMD Interface
593 | 20.5.5.4 | PMD_TXEND.request | 247 | PMD Interface
594 | 20.5.5.4.1 | Function | 248 | PMD Interface
595 | 20.5.5.4.2 | Semantic of the service primitive | 248 | PMD Interface
596 | 20.5.5.4.3 | When generated | 248 | PMD Interface
597 | 20.5.5.4.4 | Effect of receipt | 248 | PMD Interface
598 | 20.5.5.5 | PMD_TXPWRLVL.request | 248 | PMD Interface
599 | 20.5.5.5.1 | Function | 248 | PMD Interface
600 | 20.5.5.5.2 | Semantic of the service primitive | 248 | PMD Interface
601 | 20.5.5.5.3 | When generated | 248 | PMD Interface
602 | 20.5.5.5.4 | Effect of receipt | 248 | PMD Interface
603 | 20.5.5.6 | PMD_RATE.request | 248 | PMD Interface
604 | 20.5.5.6.1 | Function | 248 | PMD Interface
605 | 20.5.5.6.2 | Semantic of the service primitive | 249 | PMD Interface
606 | 20.5.5.6.3 | When generated | 249 | PMD Interface
607 | 20.5.5.6.4 | Effect of receipt | 249 | PMD Interface
608 | 20.5.5.7 | PMD_RSSI.indicate | 249 | PMD Interface
609 | 20.5.5.7.1 | Function | 249 | PMD Interface
610 | 20.5.5.7.2 | Semantic of the service primitive | 249 | PMD Interface
611 | 20.5.5.7.3 | When generated | 249 | PMD Interface
612 | 20.5.5.7.4 | Effect of receipt | 249 | PMD Interface
613 | 20.5.5.8 | PMD_RCPI.indicate | 249 | PMD Interface
614 | 20.5.5.8.1 | Function | 250 | PMD Interface
615 | 20.5.5.8.2 | Semantics of the service primitive | 250 | PMD Interface
616 | 20.5.5.8.3 | When generated | 250 | PMD Interface
617 | 20.5.5.8.4 | Effect of receipt | 250 | PMD Interface
618 | 20.5.5.9 | PMD_TX_PARAMETERS.request | 250 | PMD Interface
619 | 20.5.5.9.1 | Function | 250 | PMD Interface
620 | 20.5.5.9.2 | Semantic of the service primitive | 250 | PMD Interface
621 | 20.5.5.9.3 | When generated | 250 | PMD Interface
642 | 20.5.5.9.4 | Effect of receipt | 250 | PMD Interface
643 | 20.6 | Optional Features | 253 | Features
3 | 20.7 | Rate Dependent Parameters for High Throughput Modulation and Coding Schemes (MCS) | 253 | MCS
4 | 3 | Definitions | 2 | General
5 | 4 | Abbreviations and acronyms | 3 | General
6 | 5 | General description | 6 | General
7 | 5.2.7 | HT STA | 6 | Features
8 | 5.2.7.1 | PHY Enhancements Requiring MAC Signaling | 7 | Features
9 | 5.2.7.2 | General description of HT Features | 7 | Features
10 | 5.2.8 | HT STA | 8 | Features
11 | 5.3 | Logical Service Interfaces | 8 | Features
12 | 5.3.1 | SS | 9
13 | 5.3.2 | DSS | 9
14 | 5.4 | Overview of the services | 10 | General
15 | 5.4.9 | Radio link management | 10 | General
16 | 5.4.9.1 | Link adaptation | 10 | Link Adaptation
17 | 5.4.9.2 | Transmit beamforming | 10 | Beamforming
18 | 5.4.9.3 | Antenna selection | 10 | Antenna Selection
19 | 5.6 | Relationship between services | 10 | General
20 | 6 | MAC service definition | 11 | MAC Interface
21 | 6.1 | Overview of MAC services | 11 | MAC Interface
22 | 6.1.1 | Data service | 11 | MAC Interface
23 | 6.1.2 | Security services | 11 | MAC Interface
24 | 6.1.3 | MSDU ordering | 11 | MAC Interface
25 | 6.1.4 | MSDU format | 11 | MAC Interface
26 | 6.1.5 | MAC data service architecture | 11 | MAC Interface
27 | 6.2 | Detailed service specification | 13 | MAC Interface
28 | 6.2.1 | MAC data services | 13 | MAC Interface
29 | 7 | Frame formats | 13 | Frame Formats
30 | 7.1 | MAC frame formats | 14 | Frame Formats
31 | 7.1.1 | Conventions | 14 | Frame Formats
32 | 7.1.2 | General frame format | 14 | Frame Formats
33 | 7.1.3 | Frame fields | 15 | Frame Formats
35 | 7.1.3.1 | Frame Control field | 15 | Frame Formats
34 | 7.1.3.1.10 | Order field | 15 | Frame Formats
36 | 7.1.3.1.2 | Type and Subtype Fields | 0 | Frame Formats
37 | 7.1.3.1.5 | More Fragments field | 15 | Frame Formats
38 | 7.1.3.2 | Duration/ID field | 15 | Frame Formats
39 | 7.1.3.3 | Address Fields | 15 | Frame Formats
40 | 7.1.3.4 | Sequence Control Field | 15 | Frame Formats
41 | 7.1.3.5 | QoS Control Field | 15 | Frame Formats
42 | 7.1.3.5.3 | Ack Policy subfield | 16 | Frame Formats
43 | 7.1.3.5.6 | TXOP Duration Requested subfield | 17 | Frame Formats
44 | 7.1.3.6 | Frame Body field | 17 | Frame Formats
45 | 7.1.3.7 | FCS field | 17 | Frame Formats
46 | 7.1.3.8 | HT Control Field | 17 | Frame Formats
47 | 7.1.4 | Duration/ID field in data and management frames | 21 | Frame Formats
48 | 7.2 | Format of individual frame types | 22 | Frame Formats
49 | 7.2.1 | Control frames | 22 | Frame Formats
50 | 7.2.1.1 | RTS frame format | 22 | Frame Formats
51 | 7.2.1.2 | CTS frame format | 22 | Frame Formats
52 | 7.2.1.3 | ACK frame format | 22 | Frame Formats
53 | 7.2.1.4 | PS-Poll frame format | 22 | Frame Formats
54 | 7.2.1.5 | CF-End frame format | 22 | Frame Formats
55 | 7.2.1.6 | CF-End+CF-Ack frame format | 22 | Frame Formats
56 | 7.2.1.7 | Block Ack Request (BlockAckReq) frame format | 22 | Block Ack
57 | 7.2.1.7.1 | Simple Block Ack Request (Simple BlockAckReq) | 23 | Block Ack
58 | 7.2.1.7.2 | Block Ack Request (BlockAckReq) frame format (compressed) | 24 | Block Ack
59 | 7.2.1.7.3 | Multiple TID Block Acknowledgement Request | 24 | Block Ack
60 | 7.2.1.8 | Block Ack (BlockAck) frame format | 25 | Block Ack
61 | 7.2.1.8.1 | Simple Block Ack (Simple BlockAck) | 27 | Block Ack
62 | 7.2.1.8.2 | Block Ack (BlockAck) frame format (compressed) | 27 | Block Ack
63 | 7.2.1.8.3 | Multiple TID Block Acknowledgement | 28 | Block Ack
64 | 7.2.2 | Data frames | 29 | Frame Formats
65 | 7.2.2.1 | Aggregated MSDU Format (A-MSDU) | 30 | A-MSDU
66 | 7.2.2.2 | QoS Null Embedding of Management Action | 31 | Management Frames
75 | 7.2.3 | Management frames | 32 | Management Frames
76 | 7.2.3.1 | Beacon frame format | 32 | Management Frames
77 | 7.2.3.10 | Authentication frame format | 35 | Management Frames
67 | 7.2.3.11 | Deauthentication | 35 | Management Frames
68 | 7.2.3.12 | Action frame format | 35 | Management Frames
69 | 7.2.3.2 | IBSS ATIM frame format | 32 | Management Frames
70 | 7.2.3.3 | Disassociation frame format | 32 | Management Frames
71 | 7.2.3.4 | Association Request frame format | 32 | Management Frames
72 | 7.2.3.5 | Association Response frame format | 33 | Management Frames
73 | 7.2.3.6 | Reassociation Request frame format | 33 | Management Frames
74 | 7.2.3.7 | Reassociation Response frame format | 34 | Management Frames
78 | 7.2.3.8 | Probe Request frame format | 34 | Management Frames
79 | 7.2.3.9 | Probe Response frame format | 34 | Management Frames
80 | 7.3 | Management frame body components | 35 | Management Frames
89 | 7.3.1 | Fields that are not information elements | 35 | Management Frames
90 | 7.3.1.1 | Authentication Algorithm Number field | 35 | Management Frames
91 | 7.3.1.10 | Timestamp field | 36 | Management Frames
92 | 7.3.1.11 | Action field | 36 | Management Frames
93 | 7.3.1.12 | Dialog Token field | 36 | Management Frames
94 | 7.3.1.13 | DLS Timeout Value field | 36 | Management Frames
95 | 7.3.1.14 | Block Ack Parameter Set field | 36 | Block Ack
96 | 7.3.1.15 | Block Ack Timeout Value field | 37 | Block Ack
81 | 7.3.1.16 | DELBA Parameter Set field | 37 | Block Ack
82 | 7.3.1.17 | QoS Info field | 37 | Management Frames
83 | 7.3.1.2 | Authentication Transaction Sequence Number field | 35 | Management Frames
84 | 7.3.1.3 | Beacon Interval field | 35 | Management Frames
85 | 7.3.1.4 | Capability Information field | 35 | Management Frames
86 | 7.3.1.5 | Current AP Address field | 35 | Management Frames
87 | 7.3.1.6 | Listen Interval field | 35 | Management Frames
88 | 7.3.1.7 | Reason Code field | 35 | Management Frames
97 | 7.3.1.8 | AID field | 36 | Management Frames
98 | 7.3.1.9 | Status Code field | 36 | Management Frames
107 | 7.3.2 | Information elements | 37 | Management Frames
108 | 7.3.2.1 | SSID element | 37 | Management Frames
109 | 7.3.2.10 | Hopping Pattern Parameters information element | 38 | Management Frames
110 | 7.3.2.11 | Hopping Pattern Table information element | 38 | Management Frames
111 | 7.3.2.12 | Request information element | 38 | Management Frames
112 | 7.3.2.13 | ERP Information element | 38 | Management Frames
113 | 7.3.2.14 | Extended Supported Rates element | 38 | Management Frames
114 | 7.3.2.15 | Power Constraint element | 38 | Coexistence
115 | 7.3.2.16 | Power Constraint element | 38 | Coexistence
116 | 7.3.2.17 | TPC Request element | 38 | Coexistence
99 | 7.3.2.18 | TPC Report element | 38 | Coexistence
117 | 7.3.2.19 | Supported Channels element | 38 | Coexistence
118 | 7.3.2.2 | Supported Rates element | 37 | Coexistence
119 | 7.3.2.20 | Channel Switch Announcement element | 38 | Coexistence
120 | 7.3.2.20A | New Extension Channel Offset element | 38 | Coexistence
121 | 7.3.2.21 | Measurement Request element | 39 | Management Frames
122 | 7.3.2.21.1 | Basic request | 39 | Management Frames
123 | 7.3.2.21.2 | CCA request | 39 | Management Frames
124 | 7.3.2.21.3 | RPI histogram request | 39 | Management Frames
125 | 7.3.2.22 | Measurement Report element | 39 | Management Frames
126 | 7.3.2.22.1 | Basic report | 39 | Management Frames
127 | 7.3.2.22.2 | CCA report | 39 | Management Frames
128 | 7.3.2.22.3 | RPI histogram report | 39 | Management Frames
129 | 7.3.2.23 | Quiet element | 39 | Management Frames
130 | 7.3.2.24 | IBSS DFS element | 39 | Management Frames
131 | 7.3.2.25 | RSN information element | 39 | Security
132 | 7.3.2.25.1 | Cipher suites | 39 | Security
133 | 7.3.2.25.2 | AKM suites | 39 | Security
134 | 7.3.2.25.3 | RSN capabilities | 40 | Security
135 | 7.3.2.25.4 | PMKID | 40 | Security
136 | 7.3.2.26 | Vendor Specific information element | 40 | Management Frames
137 | 7.3.2.27 | QBSS Load element | 40 | Management Frames
100 | 7.3.2.28 | EDCA Parameter Set element | 40 | Management Frames
138 | 7.3.2.29 | TSPEC element | 40 | TSPEC
139 | 7.3.2.3 | FH Parameter Set element | 37 | Management Frames
140 | 7.3.2.30 | TCLAS element | 40 | TSPEC
141 | 7.3.2.31 | TS Delay element | 40 | TSPEC
142 | 7.3.2.32 | TCLAS Processing element | 40 | TSPEC
101 | 7.3.2.33 | Schedule element | 40 | TSPEC
143 | 7.3.2.34 | QoS Capability element | 40 | Management Frames
144 | 7.3.2.4 | DS Parameter Set element | 37 | Management Frames
145 | 7.3.2.46 | Fast BSS transition EAPOL-Key information element (EAPKIE) | 40 | Security
146 | 7.3.2.47 | HT Capabilities | 40 | HT Elements
147 | 7.3.2.47.1 | HT Capability element | 41 | HT Elements
148 | 7.3.2.47.2 | HT Capabilities Info field | 41 | HT Elements
149 | 7.3.2.47.3 | MAC HT parameters Info field | 44 | HT Elements
150 | 7.3.2.47.4 | Supported MCS set field | 45 | HT Elements
151 | 7.3.2.47.5 | Extended HT Capabilities Info field | 46 | HT Elements
152 | 7.3.2.47.6 | Transmit Beamforming Capability | 47 | Beamforming
102 | 7.3.2.47.7 | Antenna Selection Capability | 50 | Antenna Selection
103 | 7.3.2.48 | Additional HT Information Elements | 51 | HT Elements
104 | 7.3.2.5 | CF Parameter Set element | 37 | Management Frames
105 | 7.3.2.6 | TIM | 37 | Management Frames
106 | 7.3.2.7 | IBSS Parameter Set element | 37 | Management Frames
153 | 7.3.2.8 | Challenge Text element | 38 | Management Frames
154 | 7.3.2.9 | Country information element | 38 | Management Frames
155 | 7.4 | Action frame format details | 55 | Management Frames
156 | 7.4.1 | Spectrum management action details | 55 | Management Frames
157 | 7.4.1.1 | Measurement Request frame format | 55 | Management Frames
158 | 7.4.1.2 | Measurement Report frame format | 55 | Management Frames
159 | 7.4.1.3 | TPC Request frame format | 55 | Management Frames
160 | 7.4.1.4 | TPC Report frame format | 55 | Management Frames
161 | 7.4.1.5 | Channel Switch Announcement frame format | 55 | Management Frames
162 | 7.4.2 | QoS Action frame details | 55 | Management Frames
163 | 7.4.2.1 | ADDTS Request frame format | 56 | TSPEC
164 | 7.4.2.2 | ADDTS Response frame format | 56 | TSPEC
165 | 7.4.2.3 | DELTS frame format | 56 | TSPEC
166 | 7.4.2.4 | Schedule frame format | 56 | TSPEC
167 | 7.4.3 | DLS Action frame details | 56 | DLS
168 | 7.4.3.1 | DLS Request frame format | 56 | DLS
169 | 7.4.3.2 | DLS Response frame format | 56 | DLS
170 | 7.4.3.3 | DLS Teardown frame format | 56 | DLS
171 | 7.4.4 | Block Ack Action frame details | 56 | Block Ack
172 | 7.4.4.1 | ADDBA Request frame format | 57 | Block Ack
173 | 7.4.4.2 | ADDBA Response frame format | 57 | Block Ack
174 | 7.4.4.3 | DELBA frame format | 57 | Block Ack
175 | 7.4.5 | Radio Measurement action details | 57 | Management Frames
176 | 7.4.6 | Fast BSS transition action details | 57 | Management Frames
185 | 7.4.7 | HT Management Action Frames details | 57 | HT Action Frames
177 | 7.4.7.1 | Recommended Transmission Channel Width Management Action Frame | 57 | Coexistence
178 | 7.4.7.10 | PSMP | 76 | PSMP
179 | 7.4.7.2 | MIMO Power Save Management Action Frame | 58 | Power Management
180 | 7.4.7.3 | PCO Phase Request Management Action Frame | 59 | PCO
181 | 7.4.7.4 | MIMO Channel Measurement frame | 59 | Beamforming
182 | 7.4.7.5 | Reciprocity Correction frame | 62 | Beamforming
183 | 7.4.7.6 | MIMO CSI Matrices frame | 63 | Beamforming
184 | 7.4.7.7 | MIMO Uncompressed Steering Matrices frame | 68 | Beamforming
186 | 7.4.7.8 | Compressed Steering Matrices Feedback frame | 72 | Beamforming
187 | 7.4.7.9 | Antenna Selection Indices Feedback Frame | 75 | Antenna Selection
188 | 7.4A | Aggregated MPDU frames | 78 | A-MPDU
189 | 7.4A.1 | Aggregated MPDU format (A-MPDU) | 78 | A-MPDU
190 | 7.4A.1.1 | CRC | 79 | A-MPDU
191 | 7.4A.1.2 | De-aggregation (Informative) | 79 | A-MPDU
192 | 7.4A.2 | A-MPDU Contents | 80 | A-MPDU
193 | 7.5 | Frame usage | 81 | A-MPDU
194 | 8 | Security | 81 | Security
195 | 8.1 | Framework | 81 | Security
196 | 8.2 | Pre-RSNA security methods | 81 | Security
197 | 8.3 | RSNA data confidentiality protocols | 82 | Security
198 | 8.4 | RSNA security association management | 82 | Security
199 | 8.5 | Keys and key distribution | 82 | Security
200 | 8.6 | Mapping EAPOL keys to IEEE 802.11 keys | 82 | Security
201 | 8.7 | Per-frame pseudo-code | 82 | Security
202 | 8.8 | Security for HT STA | 82 | Security
238 | 9 | MAC sublayer functional description | 82 | MAC Operation
203 | 9.1 | Block Acknowledgment (Block Ack) | 91 | Block Ack
239 | 9.1 | MAC architecture | 82 | MAC Operation
240 | 9.1.5 | Fragmentation/defragmentation overview | 82 | MAC Operation
241 | 9.10.1 | Introduction | 91 | Block Ack
242 | 9.10.2 | Setup and modification of the Block Ack parameters | 91 | Block Ack
243 | 9.10.3 | Data and acknowledgement transfer | 92 | Block Ack
244 | 9.10.4 | Receive Buffer Operation | 92 | Block Ack
245 | 9.10.5 | Teardown of the Block Ack mechanism | 92 | Block Ack
246 | 9.10.6 | Use of Compressed bitmap | 92 | Block Ack
247 | 9.10.7 | N-Immediate BlockAck extensions | 92 | Block Ack
248 | 9.10.7.1 | BlockAck Extension Architecture | 93 | Block Ack
249 | 9.10.7.2 | Rx reordering buffer control | 93 | Block Ack
250 | 9.10.7.3 | Scoreboard context control in full state | 94 | Block Ack
251 | 9.10.7.4 | Scoreboard context control in partial state | 94 | Block Ack
252 | 9.10.7.5 | Scoreboard context control of BlockAck | 95 | Block Ack
253 | 9.10.7.6 | Scoreboard context control of BlockAckReq | 95 | Block Ack
254 | 9.10.7.7 | Originator's behavior | 95 | Block Ack
255 | 9.10.7.8 | Maintaining the BlockAck state at the originator | 95 | Block Ack
256 | 9.10.7.9 | Originator's support of Responder's partial state | 96 | Block Ack
257 | 9.10.8 | N-Delayed BlockAck extensions | 96 | Block Ack
258 | 9.10.8.1 | N-Delayed BlockAck negotiation | 96 | Block Ack
259 | 9.10.8.2 | Operation of N-Delayed BlockAck | 96 | Block Ack
260 | 9.11 | No Acknowledgment (No Ack) | 97 | MAC Operation
261 | 9.12 | Frame exchange sequences | 97 | MAC Operation
262 | 9.13 | Protection mechanism for non-ERP receivers | 104 | Protection Mechanisms
263 | 9.14 | Protection mechanisms for different HT PHY options | 105 | Protection Mechanisms
264 | 9.14.1 | RIFS Protection | 105 | RIFS
265 | 9.14.2 | Green Field Protection | 105 | Protection Mechanisms
266 | 9.15 | L-SIG TXOP Protection | 105 | Protection Mechanisms
267 | 9.15.1 | L-SIG TXOP Protection Rules at the Initiator | 106 | Protection Mechanisms
268 | 9.15.2 | L-SIG TXOP Protection Rules at the Responder | 106 | Protection Mechanisms
269 | 9.15.3 | L-SIG TXOP Protection Rules at Third Party HT | 106 | Protection Mechanisms
270 | 9.16 | Protection mechanisms for Aggregation Exchange Sequences | 107 | Protection Mechanisms
271 | 9.16.1 | Generally | 107 | Protection Mechanisms
272 | 9.16.2 | Long NAV | 107 | Protection Mechanisms
273 | 9.16.3 | Truncation of TXOP | 108 | Protection Mechanisms
274 | 9.17 | Reverse direction | 109 | MAC Operation
275 | 9.17.1 | Reverse direction aggregation exchanges | 109 | MAC Operation
276 | 9.17.2 | Bi-Directional Data Exchange Rules | 110 | MAC Operation
277 | 9.17.3 | Constraints regarding responses | 111 | MAC Operation
278 | 9.18 | PSMP | 111 | PSMP
279 | 9.18.1 | Scheduled PSMP | 111 | PSMP
280 | 9.18.1.1 | PSMP sequence | 111 | PSMP
281 | 9.18.1.1.1 | Down Link Transmission | 113 | PSMP
282 | 9.18.1.1.2 | Up Link Transmission | 113 | PSMP
283 | 9.18.1.1.2.1 | Scheduling of Up Link Transmissions | 114 | PSMP
284 | 9.18.2 | Multi-phase PSMP | 114 | PSMP
285 | 9.18.2.1 | PSMP Power management | 116 | PSMP
286 | 9.18.3 | MTBA rules in scheduled PSMP sequence | 116 | PSMP
287 | 9.18.3.1 | ULT payload retransmission | 116 | PSMP
288 | 9.18.4 | Unscheduled PSMP | 117 | PSMP
289 | 9.19 | Link Adaptation | 117 | Link Adaptation
290 | 9.19.1 | Introduction (informative) | 117 | Link Adaptation
291 | 9.19.2 | Link Adaptation using the HT Control Field | 118 | Link Adaptation
204 | 9.19.3 | Immediate Response Frame Exchange for HT Control | 119 | Link Adaptation
292 | 9.19.4 | Fast Link Adaptation using explicit feedback | 119 | Link Adaptation
206 | 9.2 | DCF | 82 | MAC Operation
207 | 9.2.3 | IFS | 82 | MAC Operation
208 | 9.2.3.1 | SIFS | 83 | MAC Operation
209 | 9.2.3.2 | PIFS | 83 | MAC Operation
210 | 9.2.3.3 | DIFS | 83 | MAC Operation
211 | 9.2.3.4 | AIFS | 83 | MAC Operation
212 | 9.2.3.5 | Extended IFS (EIFS) | 83 | MAC Operation
214 | 9.2.3.6 | RIFS | 83 | RIFS
213 | 9.2.4 | DCF access procedure | 83 | MAC Operation
215 | 9.2.5 | DCF access procedure | 84 | MAC Operation
216 | 9.2.5.4 | Setting and resetting the NAV | 83 | MAC Operation
217 | 9.2.5.4 | Setting and resetting the NAV | 84 | MAC Operation
293 | 9.2.5.4.1 | Dual CTS Protection | 84 | Protection Mechanisms
294 | 9.2.6 | Directed MPDU transfer procedure | 84 | MAC Operation
205 | 9.20 | Transmit Beamforming | 119 | Beamforming
295 | 9.20.1 | Introduction (Informative) | 119 | Beamforming
296 | 9.20.2 | Transmit Beamforming with Implicit Feedback | 120 | Beamforming
297 | 9.20.2.1 | Calibration | 121 | Beamforming
298 | 9.20.2.1.1 | Introduction (Informative) | 121 | Beamforming
299 | 9.20.2.1.2 | Procedure | 122 | Beamforming
300 | 9.20.3 | Explicit feedback beamforming | 123 | Beamforming
301 | 9.20.3.1 | Introduction (informative) | 123 | Beamforming
302 | 9.20.3.2 | Feedback request and response rules | 123 | Beamforming
303 | 9.20.3.3 | Transmit Beamforming with explicit Feedback | 124 | Beamforming
304 | 9.21 | Antenna Selection | 125 | Antenna Selection
305 | 9.21.1 | Introduction (Informative) | 125 | Antenna Selection
306 | 9.21.2 | Procedure | 125 | Antenna Selection
307 | 9.22 | Zero Length Frame as sounding frame | 128 | ZLF
308 | 9.22.1 | Determination of ZLF destination | 128 | ZLF
309 | 9.22.2 | Determination of ZLF source | 129 | ZLF
310 | 9.23 | 40/20 Functional description | 129 | Coexistence
311 | 9.23.1 | Rules for operation in 40/20Mhz BSS | 129 | Coexistence
312 | 9.23.2 | STA CCA sensing 40/20MHz BSS | 129 | Coexistence
313 | 9.23.3 | AP CCA sensing in 40/20Mhz BSS | 130 | Coexistence
314 | 9.23.4 | NAV assertion in 40/20Mhz BSS | 130 | Coexistence
315 | 9.23.5 | Frame transmission in 40/20Mhz BSS | 130 | Coexistence
316 | 9.23.6 | Protection in 40/20MHz BSS | 130 | Coexistence
317 | 9.23.7 | CF-End in duplicated mode | 130 | Coexistence
218 | 9.23.8 | ACK and BlockAck in non-HT duplicated mode | 131 | Coexistence
219 | 9.23.9 | STA switching from 40MHz to 20MHz in 40/20MHz BSS | 131 | Coexistence
220 | 9.3 | PCF | 85 | MAC Operation
221 | 9.3.3 | PCF transfer procedure | 85 | MAC Operation
222 | 9.3.3.3 | CFPMaxDuration limit | 85 | MAC Operation
223 | 9.4 | Fragmentation | 85 | MAC Operation
224 | 9.5 | Defragmentation | 86 | MAC Operation
225 | 9.6 | Multirate support | 87 | MAC Operation
226 | 9.6.1 | Modulation classes | 88 | MAC Operation
227 | 9.6.2 | Non-HT Basic Rate calculation | 88 | Coexistence
228 | 9.7 | MSDU transmission restrictions | 89 | MAC Operation
229 | 9.8 | Operation across regulatory domains | 89 | MAC Operation
230 | 9.9 | HCF | 89 | MAC Operation
231 | 9.9.1 | HCF contention-based channel access (EDCA) | 89 | MAC Operation
232 | 9.9.1.1 | Reference Implementation | 90 | MAC Operation
233 | 9.9.1.2 | EDCA TXOPs | 90 | MAC Operation
234 | 9.9.1.3 | Obtaining an EDCA TXOP | 90 | MAC Operation
235 | 9.9.1.4 | Multiple frame transmission in an EDCA TXOP | 90 | MAC Operation
236 | 9.9.1.6 | Retransmit procedures | 90 | MAC Operation
237 | 9.9.3 | Admission Control at the HC | 90 | MAC Operation
645 | 9.9.3.2 | Controlled-access admission control | 91 | MAC Operation
647 | 9.9.4 | PSMP NAV operation | 91 | PSMP
646 | A.4 | PICS proforma-IEEE Std 802.11, 2006 Edition9 | 265 | PICS
648 | A.4.15 | Enhancements for Higher Throughput | 265 | PICS
649 | A.4.3 | IUT configuration | 265 | PICS
644 | A4.15.1 | MAC Enhancements for Higher Throughput | 265 | PICS
650 | A4.15.2 | PHY Enhancements for Higher Throughput | 271 | PICS
652 | Annex A | PICS | 265 | PICS
653 | Annex C | Formal description of MAC operation | 275 | MAC SDL
651 | Annex D | ASN.1 encoding of the MAC and PHY MIB | 276 | MIB
| Annex P | LDPC Matrix Definitions | 323 | PLCP Coding
| Boilerplate | Boilerplate | 0 | General
| C.3 | State machines for MAC stations | 275 | MAC SDL
| CA DOC | CA Document | 0 | CA DOC
| General | General | 0 | General
| Table of Contents | Table of Contents | 0 | General
| Title | Title | 0 | General

## TopicGroupings
Topic | Grouping
0 | General
A-MPDU | Frame Format
A-MSDU | Frame Format
Antenna Selection | Beamforming & Adaptation
Beamforming | Beamforming & Adaptation
Block Ack | MAC
CA DOC | CA DOC
CCA | Coexistence
Coexistence | Coexistence
DLS | MAC
Duplicate | Duplicate
Features | General
Frame Formats | Frame Format
General | General
HT Action Frames | Frame Format
HT Elements | Frame Format
Interfaces | General
Link Adaptation | Beamforming & Adaptation
MAC Interface | MAC
MAC Management | MAC
MAC Operation | MAC
MAC SDL | MAC
Management Frames | Frame Format
MCS | PHY
MIB | General
MLME | MAC
PCO | Coexistence
PHY Beamforming | Beamforming & Adaptation
PHY Characteristics | PHY
PHY General | PHY
PHY Interface | PHY
PHY Management | PHY
PHY Sounding | Beamforming & Adaptation
PICS | General
PLCP | PHY
PLCP Coding | PHY
PLCP Data | PHY
PLCP Frame Format | PHY
PLCP Greenfield | PHY
PLCP Header | PHY
PLCP Interleaver | PHY
PLCP MCS | PHY
PLCP OFDM | PHY
PLCP Preamble | PHY
PLCP Regulatory | Coexistence
PLCP STBC | PHY
PLME | PHY
PMD | PHY
PMD Interface | PHY
Power Management | MAC
Protection Mechanisms | Coexistence
PSMP | PSMP
RCPI | PHY
RIFS | Coexistence
Security | MAC
Synchronization | MAC
TSPEC | Frame Format
ZLF | Beamforming & Adaptation
General